## PivotTables (hidden)
Circulation Fans |  |  | Ventilation Fans
Size (inches) | 52 |  | Size (inches) | (All)
Tier | (All) |  | Tier | (All)
Manufacturer and Model # | Phase 1 or 3 | Thrust Efficiency (LBF/kW) | Manufacturer and Model # | Phase 1 or 3 | VER (cfm/W)
American Coolair |  |  | Acme
NBCBE52L | 1 | 23.8 | BDR48J2L | 1 | 20.3
NBRBE52L | 1 | 23.8 | BDR48JL-C | 9 | 68.2
NCFE52L | 1 | 25.5 | BDR54J | 1 | 24.5
NEFB52L | 1 | 23.2 | BDR54J1 | 1 | 22.7
NEFBE52L | 1 | 25.2 | BDR54J-C | 10 | 87.3
American Coolair |  |  | BDR54J-L | 3 | 22
NBCB52L | 3 | 23.2 | BDR54JL-C | 10 | 108
NBCBE52L | 3 | 24.4 | BDRV54J1-C2 | 1 | 21.1
NBRBE52L | 3 | 24.5 | BDRV54J1-C3 | 1 | 20.7
NCF52L | 3 | 23.3 | BDRV54J2-C2 | 1 | 22.5
NCFE52L | 3 | 24.1 | BDRV54J2-C3 | 1 | 22.2
NEFB52L | 3 | 23.8 | BDRV54J-C2 | 4 | 43.9
NEFBE52 | 3 | 25.2 | BDRV54J-C3 | 4 | 43.2
GEA Farm Technologies, Inc. |  |  | BDRV54J-CB | 4 | 41
5131-5200-020 | 1 | 23.1 | BDRV54JL-C2 | 1 | 25.8
5131-5200-030 | 3 | 23.5 | BDRV54JL-C3 | 1 | 25.2
5131-5200-040 | 1 | 26.4 | DC54J-C | 10 | 87.4
5131-5200-050 | 3 | 26.8 | DC54JL-C | 10 | 102.4
5131-5200-090 | 3 | 23.6 | DC54K-C | 3 | 20.3
MP52L1 | 1 | 24 | DDPG48J-C | 6 | 41.4
MP52L1A | 1 | 27.3 | DDPG50JL-C | 10 | 94.8
MP52L3 | 3 | 26.4 | DDPGV54J-C | 4 | 42.9
Myn-fan |  |  | DDPS48J-C | 10 | 86.5
52PG750 | 1 | 25.7 | DDPS50J | 3 | 20.9
Myn-fan |  |  | DDPS50J-C | 3 | 21
52PC750T | 3 | 23.4 | DDPS50JL-C | 12 | 97.6
52PG750T | 3 | 26.5 | DDPSV54J-C | 4 | 42.5
Schaefer |  |  | DDPVG72M/DDPVS72M | 3 | 20.3
523GP1 | 1 | 26.8 | DXP60J | 3 | 21.9
523GP112 | 1 | 23.1 | DXP60J-L | 1 | 21.7
523GP1-3- | 1 | 23.1 | DXP60K-L | 4 | 41.9
523GP1C | 1 | 25.7 | DXP60L-L | 3 | 21.1
523P1 | 1 | 25 | Airstream
523P1C | 1 | 25.9 | 77-0119-IB, 77-0135-IB | 3 | 20.5
Schaefer |  |  | 77-0147-IB, 77-0159-IB | 1 | 20.7
523GP112-3 | 3 | 24.6 | 77-0148-IB, 77-0160-IB | 1 | 21.2
523GP1-3 | 3 | 23.9 | 77-0152-IB, 77-0164-IB | 3 | 20.6
523GP1-3V | 3 | 25.2 | 77-0154-IB, 77-0166-IB | 3 | 21.6
523GP1-3V-30 | 3 | 24.2 | 77-0173 | 1 | 21.2
523GP1C-3 | 3 | 23.5 | 77-0175 | 1 | 21
523P1-3 | 3 | 23.9 | Airstream
523P1-3-SB | 3 | 25.3 | 77-0109, 77,0113 | 1 | 20.8
523P1-3V | 3 | 23.8 | 77-0110 | 1 | 22.1
523P1C-3 | 3 | 24.5 | 77-0117-IB, 77-0130-IB | 1 | 21.7
523P1C-3-SB | 3 | 25.6 | 77-0121-IB, 77-0134-IB | 1 | 21
Termotecnica Pericoli s.r.l. |  |  | 77-0149-IB, 77-0161-IB | 1 | 21.6
ADF53 | 3 | 23.5 | 77-0150-IB, 77-0162-IB | 1 | 22.2
ADF53-1L | 1 | 23.4 | 77-0151-IB, 77-0163-IB | 1 | 22.7
ADF53-3 | 3 | 24.1 | CGSBC50HE | 1 | 22
ADF53-3L | 3 | 23.9 | G50CBF16GA | 1 | 20.8
VES Environmental Solutions |  |  | G50CBF16GAHE | 1 | 22.1
PF52CA3P | 3 | 23.3 | G54CBF16GAHE | 1 | 21.7
|  |  | G54CBF16GAU | 1 | 23.3
American Coolair
|  |  | FGBC36J | 5 | 59.4
|  |  | FGBC52K | 1 | 26.6
|  |  | FGBC52L | 1 | 22
|  |  | FGBCDD54L | 4 | 44.1
|  |  | FGBCE52L | 1 | 24.3
|  |  | FGBR52K | 1 | 22.8
|  |  | FGBRE52M | 1 | 20.7
|  |  | FGXM54EN | 3 | 20.7
|  |  | FGXM54L | 4 | 47.8
|  |  | FGXM54M | 4 | 43.7
|  |  | MNBC36J | 5 | 54.3
|  |  | MNBCC36J | 5 | 60.2
|  |  | MNBCC36K | 1 | 19
|  |  | MNBCC52L | 3 | 20.8
|  |  | MNBCC52LE | 4 | 43.3
|  |  | MNBCC54L | 4 | 47.3
|  |  | MNBCC54M | 3 | 21
|  |  | MNBCCDD54L | 1 | 21.2
|  |  | MNBCCE54L | 4 | 52.8
|  |  | MNBCCE54M | 4 | 44.2
|  |  | MNBCDD52L | 3 | 63.4
|  |  | MNBCDD52L 3 ph. | 3 | 21.5
|  |  | MNBCDD52LE | 3 | 68
|  |  | MNBCDD52LE 3 ph. | 3 | 22.9
|  |  | MNBCDD54L | 3 | 23.9
|  |  | MNBCDD54LE | 4 | 50.1
|  |  | MNBCDD54M | 3 | 20.8
|  |  | MNBCDD54ME | 4 | 43.2
|  |  | MNBFC60L | 4 | 43.5
|  |  | MNCFBC48K | 1 | 21.4
|  |  | MNCFC52K | 1 | 21.3
|  |  | MNEF52K | 1 | 21.2
|  |  | MNEFC36J | 1 | 19.9
|  |  | MNEFC52K | 1 | 22.7
|  |  | MNEFC52L | 1 | 20.4
|  |  | MNEFC54L | 4 | 48.8
|  |  | MNEFC54M | 4 | 41.9
|  |  | MNEFCE54L | 4 | 52.5
|  |  | MNEFCE54M | 4 | 45.2
|  |  | MNEFDD54L | 4 | 44.3
|  |  | MNEFDD54LE | 4 | 49.2
|  |  | MNEFDD54M | 4 | 42.4
|  |  | MNEFDD54ME | 4 | 45.2
|  |  | MNEFEC52L | 1 | 20.7
|  |  | NBCID52L-SQ | 4 | 41.5
|  |  | NBCXM54L | 4 | 45.6
|  |  | NBFID60L-SQ | 4 | 48.2
|  |  | NBFID60M-SQ | 4 | 41.6
|  |  | NEFID52L-SQ | 1 | 20.7
|  |  | NEFXM54L | 4 | 48.1
|  |  | NEFXM54M | 3 | 21.5
Artex
|  |  | 90018 | 3 | 20.8
|  |  | 90024 | 3 | 22.2
|  |  | 90028 | 3 | 20.5438
|  |  | 90029 | 3 | 21.6
Canarm
|  |  | FG136W40G31 | 1 | 17.2
|  |  | FG136W40G61 | 1 | 19.5
|  |  | FG363 | 3 | 17.5
|  |  | FG363 w/cone | 3 | 18.6
|  |  | FG36BD3 w/cone | 3 | 17.7
|  |  | FG36C | 1 | 17.6
|  |  | FG36V | 2 | 36.3
|  |  | FGI50W27H61 | 1 | 20.5
|  |  | SF52HE | 1 | 20.9
Chore-Time
|  |  | 48318-235 | 1 | 21.8
|  |  | 49451-22 | 1 | 21.6
|  |  | 49451-23 | 1 | 23.4
|  |  | 49511-22 | 1 | 21.2
|  |  | 49511-42 | 3 | 21
|  |  | 49515-22 | 1 | 21.3
|  |  | 49515-23 | 1 | 23.2
|  |  | 49519-22 | 1 | 20.8
|  |  | 49519-42 | 3 | 20.5
|  |  | 49740-22 | 1 | 20.8
|  |  | 49740-42 | 3 | 20.5
|  |  | 50372-22 | 1 | 18.9
|  |  | 52157-22 | 1 | 22
|  |  | 52157-42 | 3 | 22.1
|  |  | 52157-43 | 3 | 23.2
|  |  | 53464-21 | 1 | 20.4
|  |  | 53464-22 | 1 | 23
|  |  | 53464-41 | 3 | 20.9
|  |  | 53464-42 | 3 | 23.3
|  |  | 53464-42 variable speed | 1 | 22
|  |  | 54659-22 | 1 | 21.7
|  |  | 54659-42 | 3 | 22.2
|  |  | 54659-42vfd | 1 | 20.6
DACS
|  |  | MagFan vari speed drive | 1 | 29.3
Dayton
|  |  | 44YU16 | 1 | 17.7
Diversified Imports
|  |  | 3DIFAN55S | 1 | 21.5
Grower Select
|  |  | AS-36EDDLP | 1 | 17.1
Grower Select
|  |  | WS-52B-HE2 | 1 | 20.4
Hired Hand
|  |  | 6603-3014 | 3 | 20.3
Hired Hand
|  |  | 6603-0122 | 3 | 18.1
|  |  | 6603-0606 | 1 | 20.8
|  |  | 6603-6080 | 1 | 17.3
|  |  | 6603-6502 | 1 | 21
|  |  | 6603-6505 | 1 | 21.7
|  |  | 6603-6513 | 3 | 20.5
|  |  | 6603-7011 | 1 | 17.3
|  |  | 6603-7021 | 1 | 20.3
|  |  | 6603-7082 | 1 | 23.8
|  |  | 6603-7090 | 1 | 23.4
|  |  | 6603-7097 | 3 | 23.9
|  |  | 6603-7401 | 1 | 20.7
|  |  | 6603-7403 | 6 | 42.4
J & D Manufacturing
|  |  | VFS36CS | 1 | 18.7
|  |  | VFS503CSCA-E | 3 | 20.4
|  |  | VMA72A5C33 | 3 | 21.1
|  |  | VMA72A5C33-E | 3 | 22
|  |  | VMTA72A5C33 | 3 | 20.3
|  |  | VSA55G3C11 | 1 | 21.7
|  |  | VSA55G3C11E | 1 | 22.1
|  |  | VSA55G3C153E | 3 | 22
|  |  | VSA55G3C23E | 3 | 22.7
|  |  | VSP55G3C11-E | 1 | 21.3
|  |  | VTW55G3CN151E | 1 | 20.8
|  |  | VTW55G3CN153E | 3 | 22.1
|  |  | VTW55G3CN21E | 1 | 20.9
|  |  | VTW55G3CN23E | 3 | 20.7
J&D Manufacturing
|  |  | VFS36CS13-E | 3 | 17.9
|  |  | VNS36D3 | 3 | 17.5
Loyal
|  |  | WF-48-6-4-3.0 | 1 | 20.3
Multifan
|  |  | C4E14K1 | 1 | 22.8
|  |  | C4E14K2 | 1 | 20.8
|  |  | C4E14P1 | 1 | 21.3
|  |  | C4E14P2 | 1 | 23.1
|  |  | C4E14P4 | 1 | 21.6
|  |  | C4E14P5 | 1 | 25.5
|  |  | S4E14K0 | 2 | 41.9
Multifan
|  |  | 4D130-3PP-55FC 0.75 kW | 3 | 21
|  |  | 4D140-3PP-55 | 3 | 20.6
|  |  | C4D14K1 | 3 | 21.8
|  |  | C4D14K2 | 3 | 20.7
|  |  | C4D14P1 | 3 | 21.3
|  |  | C4D14P2 | 3 | 23.1
|  |  | C4D14P4 | 3 | 21.2
|  |  | C4D14P5 | 3 | 26.7
|  |  | G4D14K2, w/cone | 3 | 21.1
|  |  | S4D14K0 | 3 | 22.3
Munters Aerotech
|  |  | VX51DF43CT-HE | 3 | 23.9
|  |  | VX51DF43CT-HR | 3 | 21.1
|  |  | VX55DF43CT-HE | 3 | 21.4
|  |  | VX55DF43CT-HR | 3 | 21.1
|  |  | WF54DT23CXP-HE | 3 | 23.5
|  |  | WF54DT23CXP-HR | 3 | 21.1
Munters Aerotech
|  |  | AT36Z1CP | 1 | 17.3
|  |  | AT36Z3CP | 3 | 17.6
|  |  | AX365T1CP | 1 | 17.1
|  |  | AX365T3CP | 3 | 17.3
|  |  | VX511F1CD | 1 | 20.8
|  |  | VX511F1CER | 1 | 21.5
|  |  | VX511F1CT | 1 | 20.9
|  |  | VX511F3CD | 3 | 20.9
|  |  | VX51DF21CT-HE | 1 | 23.6
|  |  | VX51DF21CT-HR | 1 | 20.6
|  |  | VX51DF23CT-HE | 3 | 23.2
|  |  | VX55DF21CT-HE | 1 | 21.1
|  |  | VX55DF21CT-HR | 1 | 20.7
|  |  | VX55DF23CT-HE | 3 | 21.2
|  |  | VX55DF23CT-HR | 3 | 20.9
|  |  | WF501V1CD | 1 | 20.4
|  |  | WF541T1CEJ | 1 | 22.3
|  |  | WF541T1CEP | 1 | 21.7
|  |  | WF541T1CJ | 1 | 20.9
|  |  | WF541T1CP | 1 | 20.6
|  |  | WF541T3CP | 3 | 20.7
|  |  | WF541V1CD | 1 | 21.7
|  |  | WF541V3CD | 3 | 21.9
|  |  | WM541F1CB | 1 | 22.3
|  |  | WM541G1CD | 1 | 21.1
|  |  | WM541G3CD | 3 | 21.5
Myn-fan
|  |  | 36SWC550 | 1 | 17.7
Myn-fan
|  |  | 52EB750-4T-HE | 3 | 21.6
|  |  | 52EB750-HE | 1 | 21.2
|  |  | 54EB750 | 1 | 20.3
|  |  | 54SWC750 | 1 | 21.1
Pro Terra Systems
|  |  | A48318-235 | 1 | 21.8
|  |  | A49451-22 | 1 | 21.6
|  |  | A49451-23 | 1 | 23.4
|  |  | A49511-22 | 1 | 21.2
|  |  | A49511-42 | 3 | 21
|  |  | A49515-22 | 1 | 21.3
|  |  | A49515-23 | 1 | 23.2
|  |  | A49519-22 | 1 | 20.8
|  |  | A49519-42 | 3 | 20.5
|  |  | A49740-22 | 1 | 20.8
|  |  | A49740-42 | 3 | 20.5
|  |  | A50372-22 | 1 | 18.9
|  |  | A52157-22 | 1 | 22
|  |  | A52157-42 | 3 | 22.1
Pronatto
|  |  | Black Fan 1.5 CB cone + damper | 3 | 23.6
|  |  | Black Fan 1CV, cone + damper | 3 | 25
PW Aire
|  |  | EF3600MT w/cone | 1 | 17.1
Schaefer
|  |  | 363SC12-3 | 3 | 18.7
|  |  | 366S12-E | 1 | 17.5
|  |  | 523CF1-3PE | 3 | 20.3
|  |  | 523CFB1 | 1 | 24.8
|  |  | 523CFB1-3HE | 3 | 24.9
|  |  | 523CFB1-3PE | 3 | 21.5
|  |  | 526CFB1 | 1 | 20.5
|  |  | 526CFB1-3PE | 3 | 21.3
|  |  | 543SC112G-3-HE | 3 | 20.4
|  |  | 543SC2G-3-HE | 3 | 20.3
|  |  | 543SMCB112G-HE | 1 | 22.4
|  |  | 543SMCB112G-HY | 1 | 20.5
|  |  | 545SC112G-3-HE | 3 | 20.6
|  |  | 545SC2G-3-HE | 3 | 20.5
|  |  | 573CF112C-1-HE | 1 | 20.9
|  |  | 573CF112G-1-HE | 1 | 21.1
|  |  | 573CF112G-3-HE | 3 | 20.8
|  |  | 573CF1G-1 | 1 | 24.1
|  |  | 573CF2G-1-HE | 1 | 20.8
|  |  | 573CF2G-3-HE | 3 | 20.4
|  |  | 575CF112G-1-HE | 1 | 20.6
|  |  | 575CF112G-3-HE | 3 | 21.1
|  |  | 575CF2G-1-HE | 1 | 20.4
|  |  | 575CF2G-3-HE | 3 | 20.3
Secco International Inc.
|  |  | 59VMF723-SBIE3 | 3 | 22.2
SKOV
|  |  | DA 1700-4 LPC | 7 | 88.9
|  |  | DA 1700-5 LPC | 7 | 72.4
|  |  | DA 1700-5E LPC | 7 | 81.3
Termotecnica Percoli
|  |  | EOC 53s/1-6 60hz | 3 | 20.6
Topcool
|  |  | 81-2103-0 | 3 | 20.8
|  |  | 81-2109-0 | 3 | 21.2
|  |  | 81-3102-0 | 3 | 22.2
|  |  | 81-3106-0 | 3 | 20.4
|  |  | 81-3107-0 | 3 | 20.8
|  |  | 81-3112-0 | 3 | 21.3
|  |  | 81-3114-0 | 3 | 20.5
|  |  | 81-3115-0 | 3 | 21.6
Val-Co
|  |  | 954200 | 1 | 21.9
|  |  | 954205 | 1 | 22.3
|  |  | 954210 | 1 | 20.4
|  |  | 954240 | 3 | 20.5
|  |  | 954245 | 3 | 20.4
|  |  | 954290 | 2 | 41.4
|  |  | 954330 | 1 | 22.9
|  |  | 954335 | 1 | 21.8
|  |  | 954430 | 1 | 20.6
|  |  | 954605 | 1 | 21.4
|  |  | 954606 | 1 | 21.3
|  |  | 954710 | 1 | 21.6
|  |  | 954725 | 1 | 22.1
|  |  | 954735 | 3 | 20.4
|  |  | 954200-EXT | 1 | 21.8
|  |  | 954205-EXT | 1 | 21.8
|  |  | 954210-EXT | 1 | 20.3
|  |  | GS36G280MGA | 1 | 18.9
|  |  | GS36G280MNA | 1 | 18.3
|  |  | GS48G340NGA | 1 | 21.3
|  |  | GS48G340XGA | 1 | 22.7
|  |  | GS48G600NGA | 3 | 21.6
|  |  | GS48G600XGA | 3 | 23.3
|  |  | HGS36G280MGA | 1 | 17.8
|  |  | HGS48G340MGA | 1 | 20.3
|  |  | HGS48G340N_A (N or C) | 1 | 20.6
|  |  | HGS48G340NGA | 1 | 22.1
|  |  | HGS48G600MGA | 3 | 20.8
|  |  | HGS48G600N_A (N or C) | 3 | 21.5
|  |  | HGS48G600NGA | 3 | 22.8
|  |  | HGS54G340MGA | 1 | 20.6
|  |  | HGS54G340NGA | 1 | 22.7
|  |  | HGS54G600MGA | 3 | 21
|  |  | HGS54G600NGA | 3 | 22.4
|  |  | HPM36W280MGA | 1 | 18.6
|  |  | HPM36W760M_AT (C,N) | 1 | 17.1
|  |  | HPM36W840MGAT | 1 | 17.2
|  |  | HPM36W840MNAT | 1 | 19.3
|  |  | PM36W280M_A | 1 | 20
|  |  | PM36W280M_A (C or N) | 1 | 18.6
|  |  | PM48W340N_A | 1 | 22
|  |  | PM48W600M_A (S or G) | 3 | 20.3
|  |  | PM48W600N | 3 | 22.3
|  |  | PM50W340M_A (C or N) | 1 | 20.4
|  |  | PM50W340N_A (C or N) | 1 | 22.4
|  |  | PM50W340N_A (S or G) | 1 | 23
|  |  | PM50W600M_A (C or N) | 3 | 20.9
|  |  | PM50W600M_A (S or G) | 3 | 20.9
|  |  | PM50W600N_A | 3 | 23.8
VES Environmental Solutions LLC
|  |  | AFR36230460-560NS | 3 | 18.2
|  |  | AFR72323046085 | 3 | 21.9
|  |  | AFR72323046090 | 3 | 20.8
|  |  | AFRS55115230-3 | 1 | 21.5
|  |  | AFRS55230460-B-75 | 3 | 21.6
|  |  | AFRS55230-HO3 | 1 | 20.7
|  |  | VPP72230460 | 3 | 22.1

## Circ Fans
[10 empty] | *As of May 1, 2018, Focus on Energy’s Agriculture Fan Qualified Product List (QPL) Policy requires fan manufacturers and/or distributors to inform Focus on Energy of changes in their fans that may impact fan performance. Fan design changes may include, but are not limited to: new model numbers, new motors, housing or blade design changes, or material changes. |  |  |  | **In addition, fan performance testing data that is more than 8 years old is subject to removal from the Focus on Energy Agriculture Fan QPL unless updated test reports or documentation that the original testing information is still valid is provided to Focus on Energy. Manufacturers and/or distributors have until December 31, 2018 to provide proper documentation for currently listed fans with testing data more than 8 years old before they are subject to being removed from the list. Please send updated fan performance testing reports to AgSGapps@focusonenergy.com or contact 888.947.7828 with questions. | Min | Max | Tier 1 | Tier 2
[15 empty] | 36 | 47 | 18.7 | 21
[15 empty] | 48 | 52 | 23.1 | 25.2
[15 empty] | 53 |  | 23.1 | 25
AgSGapps@focusonenergy.com
| Circulation Fan Qualified Product List | [10 empty] | Last Updated: | 2018-03-27
Test # | Manufacturer | Model | Style | Size (inches) | Guard | Airflow (Thrust CFM) | Efficiency Ratio (Thrust CFM/W) | Thrust (LBF) | Input Power (kW) | Thrust Efficiency Ratio (LBF/kW) | 5D Centerline Velocity (FPM) | Phase | Tier
c10004 | Acme Engineering & Mfg. Corp | DC48J-1 | Panel | 48 | N | 20200 | 25.5 | 20.4 | 0.792 | 25.7 | 940 | 1 | Tier 2
c10009 | Acme Engineering & Mfg. Corp | DSF48-4J | Panel | 48 | N | 20800 | 23.9 | 21.6 | 0.869 | 24.9 | 960 | 1 | Tier 1
c10007 | Acme Engineering & Mfg. Corp | DSF48-6J | Panel | 48 | N | 18300 | 26.3 | 16.6 | 0.695 | 23.9 | 800 | 1 | Tier 1
c10003 | Acme Engineering & Mfg. Corp | DC48J | Panel | 48 | N | 19100 | 26.5 | 18.1 | 0.722 | 25 | 930 | 3 | Tier 1
c10002 | Acme Engineering & Mfg. Corp | DC54J | Panel | 54 | N | 25600 | 24.2 | 25.9 | 1.059 | 24.4 | 800 | 3 | Tier 1
c16051A | Agromatic/Pericoli | ADF53-1U | Panel | 53 | N | 20500 | 26.5 | 18 | 0.771 | 23.4 | 760 | 1 | Tier 1
c09040ag | Agromatic/Pericoli | EFB36 | Box | 36 | N | 12140 | 19 | 13.1 | 0.64 | 20.5 | 1120 | 3 | Tier 1
c16049A | Agromatic/Pericoli | ADF53-3U | Panel | 53 | N | 21900 | 25 | 20.6 | 0.877 | 23.5 | 860 | 3 | Tier 1
c11196 | American Coolair | NBC36J | Panel | 36 | N | 12340 | 23.7 | 12.5 | 0.52 | 24 | 960 | 1 | Tier 2
c11197 | American Coolair | NBC36K | Panel | 36 | N | 13800 | 18.3 | 15.7 | 0.755 | 20.7 | 1200 | 1 | Tier 1
c11195 | American Coolair | NBC36L | Panel | 36 | N | 16260 | 14.5 | 21.8 | 1.124 | 19.4 | 1260 | 1 | Tier 1
c09238 | American Coolair | NCFA36J | Panel | 36 | N | 10940 | 22.1 | 10.2 | 0.495 | 20.7 | 790 | 1 | Tier 1
c09239 | American Coolair | NCFAE36J | Panel | 36 | N | 10350 | 25.4 | 9.16 | 0.408 | 22.4 | 720 | 1 | Tier 2
c09244 | American Coolair | NEF36J | Panel | 36 | N | 11280 | 21.9 | 10.8 | 0.516 | 21 | 1010 | 1 | Tier 2
c09245 | American Coolair | NEFE36J | Panel | 36 | N | 10880 | 23.2 | 10.1 | 0.468 | 21.6 | 960 | 1 | Tier 2
C09222 | American Coolair | NBCBE52L | Panel | 52 | N | 22400 | 26.3 | 20.3 | 0.852 | 23.8 | 720 | 1 | Tier 1
C09225 | American Coolair | NBRBE52L | Panel | 52 | N | 22600 | 26.2 | 20.6 | 0.863 | 23.8 | 790 | 1 | Tier 1
c09210 | American Coolair | NCFE52L | Panel | 52 | N | 21800 | 28.6 | 19.4 | 0.761 | 25.5 | 700 | 1 | Tier 2
c09237 | American Coolair | NEFB52L | Panel | 52 | N | 24500 | 22.8 | 24.9 | 1.074 | 23.2 | 840 | 1 | Tier 1
c09236 | American Coolair | NEFBE52L | Panel | 52 | N | 23400 | 26.1 | 22.6 | 0.898 | 25.2 | 810 | 1 | Tier 2
c11187 | American Coolair | NBC54L | Panel | 55 | N | 25400 | 25.5 | 23.9 | 0.996 | 24 | 760 | 1 | Tier 1
c11186 | American Coolair | NBCH54L | Panel | 55 | N | 27400 | 23.3 | 27.8 | 1.177 | 23.6 | 790 | 1 | Tier 1
c11181 | American Coolair | NEF54L | Panel | 55 | N | 25300 | 27.1 | 23.8 | 0.935 | 25.4 | 780 | 1 | Tier 2
c11180 | American Coolair | NEF54M | Panel | 55 | N | 28300 | 22.4 | 29.8 | 1.266 | 23.5 | 850 | 1 | Tier 1
c11185 | American Coolair | NEFH54L | Panel | 55 | N | 26600 | 24.8 | 26.3 | 1.071 | 24.5 | 850 | 1 | Tier 1
c11192 | American Coolair | NBC36J | Panel | 36 | N | 11920 | 21.5 | 11.7 | 0.555 | 21.1 | 970 | 3 | Tier 2
c11193 | American Coolair | NBC36K | Panel | 36 | N | 13730 | 17.1 | 15.5 | 0.801 | 19.4 | 1120 | 3 | Tier 1
c09241 | American Coolair | NCFA36J | Panel | 36 | N | 10250 | 25.2 | 8.98 | 0.407 | 22.1 | 730 | 3 | Tier 2
c09240 | American Coolair | NCFAE36J | Panel | 36 | N | 11310 | 24 | 10.9 | 0.472 | 23.1 | 660 | 3 | Tier 2
c09242 | American Coolair | NEF36J | Panel | 36 | N | 11120 | 21.1 | 10.6 | 0.527 | 20 | 1010 | 3 | Tier 1
c09243 | American Coolair | NEFE36J | Panel | 36 | N | 10970 | 22.5 | 10.2 | 0.487 | 21 | 920 | 3 | Tier 2
C09218 | American Coolair | NBCB52L | Panel | 52 | N | 23900 | 24.1 | 23 | 0.993 | 23.2 | 750 | 3 | Tier 1
C09219 | American Coolair | NBCBE52L | Panel | 52 | N | 22400 | 26.8 | 20.4 | 0.837 | 24.4 | 750 | 3 | Tier 1
c09228 | American Coolair | NBRBE52L | Panel | 52 | N | 22600 | 26.2 | 21.1 | 0.862 | 24.5 | 800 | 3 | Tier 1
c09217 | American Coolair | NCF52L | Panel | 52 | N | 24400 | 23.4 | 24.3 | 1.044 | 23.3 | 790 | 3 | Tier 1
c09215 | American Coolair | NCFE52L | Panel | 52 | N | 21300 | 27.7 | 18.5 | 0.77 | 24.1 | 670 | 3 | Tier 1
c09230 | American Coolair | NEFB52L | Panel | 52 | N | 24400 | 23.7 | 24.5 | 1.03 | 23.8 | 950 | 3 | Tier 1
c09231 | American Coolair | NEFBE52 | Panel | 52 | N | 23000 | 26.5 | 21.8 | 0.867 | 25.2 | 850 | 3 | Tier 2
c11182 | American Coolair | NEF54L | Panel | 55 | N | 25100 | 26.6 | 23.3 | 0.942 | 24.8 | 790 | 3 | Tier 1
c11184 | American Coolair | NEF54M | Panel | 55 | N | 28600 | 22.9 | 30.4 | 1.247 | 24.3 | 930 | 3 | Tier 1
c11183 | American Coolair | NEFH54L | Panel | 55 | N | 26200 | 24.1 | 25.6 | 1.089 | 23.5 | 760 | 3 | Tier 1
c15042 | Artex Barn Solutions, Ltd. | 36" basket | Basket | 36 | Y | 9800 | 22.8 | 9.05 | 0.43 | 21.1 | 1110 | 3 | Tier 2
c16025 | Artex Barn Solutions, Ltd. | 90312 w/short belt | Panel | 55 | N | 22900 | 26.3 | 20.32 | 0.871 | 23.3 | 890 | 3 | Tier 1
c07286 | GEA Farm Technologies, Inc. | MP36L3 | Panel | 36 | N | 11730 | 20.3 | 11.9 | 0.577 | 20.6 | 1120 | 3 | Tier 1
c14032 | GEA Farm Technologies, Inc. | 5131-5200-020 | Panel | 52 | N | 26700 | 20.7 | 29.9 | 1.293 | 23.1 | 1030 | 1 | Tier 1
c13219 | GEA Farm Technologies, Inc. | 5131-5200-040 | Panel | 52 | N | 22700 | 28.3 | 21.2 | 0.801 | 26.4 | 800 | 1 | Tier 2
c07284 | GEA Farm Technologies, Inc. | MP52L1 | Panel | 52 | N | 23300 | 25.1 | 22.3 | 0.927 | 24 | 930 | 1 | Tier 1
c13218 | GEA Farm Technologies, Inc. | MP52L1A | Panel | 52 | N | 22700 | 29.2 | 21.3 | 0.78 | 27.3 | 800 | 1 | Tier 2
c14030 | GEA Farm Technologies, Inc. | 5131-5200-030 | Panel | 52 | N | 25000 | 22.4 | 26.3 | 1.118 | 23.5 | 930 | 3 | Tier 1
c13224 | GEA Farm Technologies, Inc. | 5131-5200-050 | Panel | 52 | N | 22700 | 28.9 | 21.1 | 0.785 | 26.8 | 820 | 3 | Tier 2
c14026 | GEA Farm Technologies, Inc. | 5131-5200-090 | Panel | 52 | N | 22900 | 24.5 | 22.1 | 0.937 | 23.6 | 860 | 3 | Tier 1
c07285 | GEA Farm Technologies, Inc. | MP52L3 | Panel | 52 | N | 23200 | 27.6 | 22.2 | 0.84 | 26.4 | 1010 | 3 | Tier 2
c15229 | J & D Manufacturing | VP36CA | Panel | 36 | N | 10000 | 21.4 | 8.78 | 0.468 | 18.8 | 680 | 1 | Tier 1
c08010 | J & D Manufacturing | VP36D | Panel | 36 | N | 10430 | 21 | 9.36 | 0.497 | 18.8 | 780 | 1 | Tier 1
c15223 | J & D Manufacturing | VP36DCA | Panel | 36 | N | 10740 | 20.9 | 10.1 | 0.514 | 19.7 | 800 | 1 | Tier 1
c16422 | J & D Manufacturing | VP3631CA | Panel | 36 | N | 10520 | 21.5 | 9.78 | 0.49 | 20 | 750 | 1 | Tier 1
c09021 | J & D Manufacturing | VG36DM3F-22 | Box | 36 | Y | 10320 | 21 | 9.68 | 0.491 | 19.7 | 880 | 3 | Tier 1
c15225 | J & D Manufacturing | VP3631-E | Panel | 36 | N | 10540 | 23.5 | 9.64 | 0.448 | 21.5 | 700 | 3 | Tier 2
c15228 | J & D Manufacturing | VP3631 | Panel | 36 | N | 13170 | 17.2 | 15.1 | 0.767 | 19.6 | 900 | 3 | Tier 1
c08007 | J & D Manufacturing | VP363D | Panel | 36 | N | 10420 | 21.8 | 9.29 | 0.478 | 19.4 | 820 | 3 | Tier 1
c15224 | J & D Manufacturing | VP363DCA | Panel | 36 | N | 10560 | 24.2 | 9.77 | 0.437 | 22.4 | 790 | 3 | Tier 2
c16433 | J & D Manufacturing | VG363CA | Box | 36 | Y | 9810 | 21.8 | 8.42 | 0.449 | 18.8 | 770 | 3 | Tier 1
c14053 | J & D Manufacturing | VPX50CA31011 | Panel | 50 | N | 23800 | 21.7 | 25.7 | 1.097 | 23.4 | 1110 | 1 | Tier 1
c14052 | J & D Manufacturing | VPX50CA31011-E | Panel | 50 | N | 22700 | 23.9 | 23.5 | 0.951 | 24.7 | 1090 | 1 | Tier 1
c14050 | J & D Manufacturing | VPX50GV31011 | Panel | 50 | N | 23700 | 22.9 | 25.3 | 1.035 | 24.4 | 1110 | 1 | Tier 1
c14047 | J & D Manufacturing | VPX50GV61011 | Panel | 50 | N | 24200 | 21.1 | 26.4 | 1.144 | 23.1 | 1070 | 1 | Tier 1
c14041 | J & D Manufacturing | VPX50GV31031 | Panel | 50 | N | 23000 | 27.7 | 24.7 | 0.828 | 29.8 | 1050 | 3 | Tier 2
c14044 | J & D Manufacturing | VPX50CA31031 | Panel | 50 | N | 24100 | 21.3 | 26.8 | 1.13 | 23.7 | 1140 | 3 | Tier 1
c14046 | J & D Manufacturing | VPX50GV61031 | Panel | 50 | N | 24400 | 20.7 | 27.3 | 1.179 | 23.2 | 1050 | 3 | Tier 1
c16417 | J & D Manufacturing | VPX50GV31531 | Panel | 50 | N | 23300 | 22.6 | 24.7 | 1.031 | 24 | 1060 | 3 | Tier 1
c15244 | J & D Manufacturing | VPX55GV31511-E | Panel | 55 | N | 29600 | 21.1 | 32.5 | 1.405 | 23.1 | 1160 | 1 | Tier 1
c16241 | J & D Manufacturing | VPX55CA31511-E | Panel | 55 | N | 24400 | 25.1 | 22.4 | 0.973 | 23.1 | 930 | 1 | Tier 1
c14067 | J & D Manufacturing | VPX55GV31531 | Panel | 55 | N | 30600 | 21 | 35.7 | 1.455 | 24.5 | 1210 | 3 | Tier 1
c14271 | J & D Manufacturing | VPX55CA31531-E | Panel | 55 | N | 28000 | 22.4 | 29.2 | 1.247 | 23.4 | 1100 | 3 | Tier 1
c14279 | J & D Manufacturing | VPX55CA32031-E | Panel | 55 | N | 28000 | 23 | 29.3 | 1.214 | 24.1 | 1040 | 3 | Tier 1
c14068 | J & D Manufacturing | VPX55GV32031 | Panel | 55 | N | 30600 | 21.4 | 35.8 | 1.432 | 25 | 1210 | 3 | Tier 2
c14275 | J & D Manufacturing | VPX55GV52031 | Panel | 55 | N | 29000 | 22 | 31.4 | 1.319 | 23.8 | 1040 | 3 | Tier 1
c05271 | Munters Aerotech | AX365G1 | Panel | 36 | N | 11970 | 20.2 | 12.5 | 0.592 | 21.2 | 1160 | 1 | Tier 2
c05276 | Munters Aerotech | AX36G1 | Box | 36 | N | 11170 | 19.7 | 10.9 | 0.566 | 19.2 | 980 | 1 | Tier 1
c08061 | Munters Aerotech | AX36G1S | Panel | 36 | N | 11520 | 20 | 11.7 | 0.576 | 20.4 | 1160 | 1 | Tier 1
c12033 | Munters Aerotech | CF361G1 | Box | 36 | N | 14410 | 14.6 | 18.5 | 0.984 | 18.8 | 1140 | 1 | Tier 1
c12027 | Munters Aerotech | CF365G1 | Box | 36 | N | 11850 | 19.1 | 12.6 | 0.619 | 20.3 | 980 | 1 | Tier 1
c05268 | Munters Aerotech | AX481G1 | Panel | 48 | N | 24200 | 21.2 | 27.9 | 1.142 | 24.5 | 1220 | 1 | Tier 1
c05266 | Munters Aerotech | GB4815G1 | Panel | 48 | N | 24900 | 20.8 | 29.7 | 1.199 | 24.7 | 1260 | 1 | Tier 1
c05267 | Munters Aerotech | GB481G1 | Panel | 48 | N | 23700 | 21.5 | 26.9 | 1.104 | 24.3 | 1170 | 1 | Tier 1
c05259 | Munters Aerotech | AX511G1 | Panel | 51 | N | 25900 | 21.2 | 28.8 | 1.22 | 23.6 | 1140 | 1 | Tier 1
c08065 | Munters Aerotech | AX365G3 | Panel | 36 | N | 11870 | 19.4 | 12.6 | 0.613 | 20.6 | 1150 | 3 | Tier 1
c08062 | Munters Aerotech | AX36G3S | Panel | 36 | N | 11450 | 21.2 | 11.6 | 0.539 | 21.6 | 1160 | 3 | Tier 2
c08064 | Munters Aerotech | GB36G3 | Panel | 36 | N | 10610 | 21 | 10.1 | 0.505 | 20 | 1080 | 3 | Tier 1
c05264 | Munters Aerotech | AX481G3 | Panel | 48 | N | 24700 | 21.5 | 29.2 | 1.151 | 25.4 | 1270 | 3 | Tier 2
c08068 | Munters Aerotech | GB481G3 | Panel | 48 | N | 23500 | 21.2 | 27.9 | 1.109 | 25.2 | 1310 | 3 | Tier 2
c05262 | Munters Aerotech | AX5115G3 | Panel | 51 | N | 28000 | 19.4 | 33.6 | 1.441 | 23.3 | 1200 | 3 | Tier 1
c05260 | Munters Aerotech | AX511G3 | Panel | 51 | N | 25900 | 21.1 | 28.9 | 1.228 | 23.5 | 1150 | 3 | Tier 1
c13236 | Munters Aerotech | AX51DG23-HE | Panel | 51 | N | 25800 | 25.6 | 29 | 1.007 | 28.8 | 960 | 3 | Tier 2
c13238 | Munters Aerotech | AX51DG23-HR | Panel | 51 | N | 27900 | 22.1 | 33.9 | 1.263 | 26.9 | 1020 | 3 | Tier 2
c12407 | Myn-fan | 52PG750 | Panel | 52 | N | 25700 | 24.5 | 27 | 1.048 | 25.7 | 1170 | 1 | Tier 2
c12398 | Myn-fan | 54PC750 | Panel | 54 | N | 25900 | 23.5 | 26.1 | 1.102 | 23.7 | 950 | 1 | Tier 1
c12397 | Myn-fan | 54PG750 | Panel | 54 | N | 26100 | 25.9 | 26 | 1.006 | 25.8 | 1010 | 1 | Tier 2
c12418 | Myn-fan | 52PC750T | Panel | 52 | N | 24700 | 23.2 | 24.8 | 1.063 | 23.4 | 1040 | 3 | Tier 1
c12404 | Myn-fan | 52PG750T | Panel | 52 | N | 25900 | 25.3 | 27.1 | 1.025 | 26.5 | 1190 | 3 | Tier 2
c12400 | Myn-fan | 54PC750T | Panel | 54 | N | 25900 | 24.2 | 26 | 1.07 | 24.3 | 960 | 3 | Tier 1
c12401 | Myn-fan | 54PG750T | Panel | 54 | N | 26000 | 26.8 | 25.6 | 0.97 | 26.4 | 970 | 3 | Tier 2
c14305 | Schaefer | 363P1 | Panel | 36 | N | 12240 | 17.5 | 13.1 | 0.7 | 18.7 | 1060 | 1 | Tier 1
c08051 | Schaefer | 363P12DD | Panel | 36 | N | 10080 | 21 | 9.19 | 0.48 | 19.1 | 920 | 1 | Tier 1
c14306 | Schaefer | 365P12 | Panel | 36 | N | 11030 | 22 | 10.6 | 0.502 | 21.2 | 900 | 1 | Tier 2
c08047 | Schaefer | 483P1 | Panel | 48 | N | 22700 | 20.4 | 25.8 | 1.115 | 23.2 | 1180 | 1 | Tier 1
c11002 | Schaefer | 523GP1 | Panel | 52 | N | 23700 | 26.6 | 23.9 | 0.891 | 26.8 | 1010 | 1 | Tier 2
c14298 | Schaefer | 523GP112 | Panel | 52 | N | 26000 | 21.5 | 28 | 1.209 | 23.1 | 1110 | 1 | Tier 1
c16074 | Schaefer | 523GP1-3- | Panel | 52 | N | 23200 | 24 | 22.3 | 0.967 | 23.1 | 1030 | 1 | Tier 1
c11003 | Schaefer | 523GP1C | Panel | 52 | N | 22700 | 26.8 | 21.8 | 0.847 | 25.7 | 940 | 1 | Tier 2
c08042 | Schaefer | 523P1 | Panel | 52 | N | 23700 | 24.4 | 24.3 | 0.97 | 25 | 1140 | 1 | Tier 1
c08041 | Schaefer | 523P1C | Panel | 52 | N | 23700 | 25.2 | 24.3 | 0.941 | 25.9 | 1130 | 1 | Tier 2
c12382 | Schaefer | 543GP1 | Panel | 54 | N | 24300 | 29.1 | 22.8 | 0.836 | 27.3 | 920 | 1 | Tier 2
c14010 | Schaefer | 543GP112 | Panel | 54 | N | 29800 | 19.6 | 35.6 | 1.518 | 23.5 | 1230 | 1 | Tier 1
c12383 | Schaefer | 545GP1 | Panel | 54 | N | 24900 | 30.9 | 23.8 | 0.805 | 29.6 | 800 | 1 | Tier 2
c14009 | Schaefer | 545GP112 | Panel | 54 | N | 30000 | 19.9 | 36 | 1.513 | 23.8 | 1140 | 1 | Tier 1
c12378 | Schaefer | 545GP112-HP | Panel | 54 | N | 29800 | 21.5 | 33.9 | 1.386 | 24.5 | 930 | 1 | Tier 1
c08052 | Schaefer | 363P12DD-3 | Panel | 36 | N | 9810 | 22.8 | 8.71 | 0.43 | 20.3 | 910 | 3 | Tier 1
c15067 | Schaefer | 363P12DD-3V | Panel | 36 | N | 9160 | 25.5 | 7.66 | 0.359 | 21.3 | 940 | 3 | Tier 2
c15065 | Schaefer | 365P12-3V | Panel | 36 | N | 10460 | 20.7 | 9.99 | 0.505 | 19.8 | 950 | 3 | Tier 1
c15068 | Schaefer | 483P34-3V | Panel | 48 | N | 18900 | 26.7 | 18.3 | 0.707 | 25.9 | 1070 | 3 | Tier 2
c15069 | Schaefer | 485P34-3V | Panel | 48 | N | 20000 | 25.4 | 20.5 | 0.787 | 26 | 1010 | 3 | Tier 2
c11006 | Schaefer | 523GP112-3 | Panel | 52 | N | 26800 | 21.5 | 30.6 | 1.245 | 24.6 | 1140 | 3 | Tier 1
c14015 | Schaefer | 523GP1-3 | Panel | 52 | N | 23900 | 23.4 | 24.3 | 1.019 | 23.9 | 960 | 3 | Tier 1
c15070 | Schaefer | 523GP1-3V | Panel | 52 | N | 24700 | 23.8 | 26.2 | 1.039 | 25.2 | 1150 | 3 | Tier 2
c16073 | Schaefer | 523GP1-3V-30 | Panel | 52 | N | 24900 | 23.5 | 25.7 | 1.06 | 24.2 | 1040 | 3 | Tier 1
c14292 | Schaefer | 523GP1C-3 | Panel | 52 | N | 22400 | 24.9 | 21.2 | 0.9 | 23.5 | 900 | 3 | Tier 1
c14303 | Schaefer | 523P1-3 | Panel | 52 | N | 24200 | 23.4 | 24.7 | 1.035 | 23.9 | 1090 | 3 | Tier 1
c08043 | Schaefer | 523P1-3-SB | Panel | 52 | N | 24100 | 24.5 | 25 | 0.985 | 25.3 | 1150 | 3 | Tier 2
c15072 | Schaefer | 523P1-3V | Panel | 52 | N | 23800 | 22.9 | 24.7 | 1.039 | 23.8 | 1090 | 3 | Tier 1
c14017 | Schaefer | 523P1C-3 | Panel | 52 | N | 23900 | 23.4 | 25 | 1.021 | 24.5 | 1050 | 3 | Tier 1
c08044 | Schaefer | 523P1C-3-SB | Panel | 52 | N | 24000 | 25.1 | 24.5 | 0.956 | 25.6 | 1080 | 3 | Tier 2
c14290 | Schaefer | 543GP112-3 | Panel | 54 | N | 30400 | 20.9 | 35 | 1.458 | 24 | 1110 | 3 | Tier 1
c14007 | Schaefer | 543GP1-3 | Panel | 54 | N | 26500 | 25.3 | 28 | 1.046 | 26.7 | 1010 | 3 | Tier 2
c12385 | Schaefer | 543GP1-3V | Panel | 54 | N | 25900 | 27.4 | 25.7 | 0.944 | 27.2 | 920 | 3 | Tier 2
c12389 | Schaefer | 543GP2-3 | Panel | 54 | N | 32100 | 18.8 | 39.5 | 1.707 | 23.1 | 1150 | 3 | Tier 1
c14008 | Schaefer | 545GP1-3 | Panel | 54 | N | 26200 | 25.2 | 27.4 | 1.04 | 26.3 | 1010 | 3 | Tier 2
c12384 | Schaefer | 545GP1-3V | Panel | 54 | N | 26000 | 26.9 | 25.9 | 0.966 | 26.8 | 880 | 3 | Tier 2
c12388 | Schaefer | 545GP2-3 | Panel | 54 | N | 31700 | 19.3 | 38.5 | 1.639 | 23.5 | 1010 | 3 | Tier 1
c09040 | Termotecnica Pericoli s.r.l. | EFB36 | Box | 36 | N | 12140 | 19 | 13.1 | 0.64 | 20.5 | 1120 | 3 | Tier 1
c16045 | Termotecnica Pericoli s.r.l. | ADF53-1L | Panel | 52 | N | 22200 | 24.4 | 21.3 | 0.912 | 23.4 | 850 | 1 | Tier 1
c14321 | Termotecnica Pericoli s.r.l. | ADF53 | Panel | 52 | N | 21000 | 26.9 | 18.3 | 0.779 | 23.5 | 640 | 3 | Tier 1
c15257 | Termotecnica Pericoli s.r.l. | ADF53-3 | Panel | 52 | N | 21400 | 27.3 | 18.89 | 0.783 | 24.1 | 690 | 3 | Tier 1
c16046 | Termotecnica Pericoli s.r.l. | ADF53-3L | Panel | 52 | N | 22600 | 24.6 | 21.9 | 0.918 | 23.9 | 870 | 3 | Tier 1
c16051 | Termotecnica Pericoli s.r.l. | ADF53-1U | Panel | 53 | N | 20500 | 26.5 | 18 | 0.771 | 23.4 | 760 | 1 | Tier 1
c16049 | Termotecnica Pericoli s.r.l. | ADF53-3U | Panel | 53 | N | 21900 | 25 | 20.6 | 0.877 | 23.5 | 860 | 3 | Tier 1
c16403 | Topcool | 83-6010-0 | Tube | 36 | N | 9900 | 30.3 | 8.74 | 0.327 | 26.7 | 930 | 3 | Tier 2
c16036 | Topcool | 83-2036-0 | Panel | 50 | N | 22900 | 22.2 | 24.5 | 1.034 | 23.7 | 1090 | 1 | Tier 1
c16035 | Topcool | 83-2035-0 | Panel | 50 | N | 22700 | 22.6 | 24.2 | 1.006 | 24.1 | 1150 | 3 | Tier 1
c16038 | Topcool | 83-3622-0 | Panel | 55 | N | 27400 | 22.5 | 29.1 | 1.215 | 23.9 | 1020 | 1 | Tier 1
c16025 | Topcool | 83-3611-0 | Panel | 55 | N | 22900 | 26.3 | 20.3 | 0.871 | 23.3 | 890 | 3 | Tier 1
c16408 | Topcool | 83-3613-0 | Panel | 55 | N | 24000 | 27.8 | 21.6 | 0.864 | 25 | 730 | 3 | Tier 2
c16413 | Topcool | 83-3618-0 | Panel | 55 | N | 30200 | 20.4 | 34.2 | 1.482 | 23.1 | 1110 | 3 | Tier 1
c16039 | Topcool | 83-3623-0 | Panel | 55 | N | 26800 | 24.1 | 27.9 | 1.112 | 25.1 | 1050 | 3 | Tier 2
33417-AC7 | Topcool | 82-4117-0 | VHV | 72 | N | 48519 | 23.03 | 51.75 | 2.106 | 24.57 |  | 3 | Tier 1
33416-AC3 | Topcool | 83-4013-0 | Panel | 72 | N | 43592 | 23.86 | 43.2 | 1.826 | 23.67 |  | 3 | Tier 1
33416-AC4 | Topcool | 83-4014-0 | Panel | 72 | N | 48614 | 24.38 | 51.95 | 1.994 | 26.05 |  | 3 | Tier 2
33416-AC5 | Topcool | 83-4015-0 | Panel | 72 | N | 47703 | 24.19 | 50.01 | 1.971 | 25.38 |  | 3 | Tier 2
33416-AC6 | Topcool | 83-4016-0 | Panel | 72 | N | 49267 | 23.46 | 53.35 | 2.099 | 25.41 |  | 3 | Tier 2
33416-AC7 | Topcool | 83-4017-0 | Panel | 72 | N | 52647 | 20.64 | 60.92 | 2.55 | 23.89 |  | 3 | Tier 1
33416-AC8 | Topcool | 83-4018-0 | Panel | 72 | N | 52500 | 20.6 | 60.58 | 2.549 | 23.77 |  | 3 | Tier 1
33417-AC3 | Topcool | 82-4113-0 | VHV | 72 | N | 49402 | 23.23 | 53.64 | 2.126 | 25.23 |  | 3 | Tier 2
33418-AC2 | Topcool | 82-4012-0 | VHV | 72 | N | 46877 | 23.53 | 48.3 | 1.992 | 24.25 |  | 3 | Tier 1
33557-A1 | Ventec Canada Inc. | 4114200 | Panel | 73 | N | 44562 | 24.24 | 44.25 | 1.838 | 24.1 |  | 3 | Tier 1
c09204 | VES Environmental Solutions | PHVF3612-NG | Basket | 36 | N | 10100 | 24 | 8.98 | 0.42 | 21.4 | 910 | 1 | Tier 2
c09209 | VES Environmental Solutions | HVB36123P | Basket | 36 | Y | 9430 | 23 | 7.82 | 0.41 | 19.1 | 790 | 3 | Tier 1
c09199 | VES Environmental Solutions | PHVF36123P | Tube | 36 | Y | 9700 | 22.8 | 8.32 | 0.425 | 19.6 | 960 | 3 | Tier 1
c09200 | VES Environmental Solutions | PHVF36123P-NG | Tube | 36 | N | 10570 | 26.8 | 9.87 | 0.395 | 25 | 1000 | 3 | Tier 2
30809.1-A1 | VES Environmental Solutions | BLT503230460 | Panel | 50 | N | 27136 | 18.4 | 34.43 | 1.477 | 23.3108 |  | 3 | Tier 1
30809.1-A2 | VES Environmental Solutions | BLT50230460V | Panel | 50 | N | 25523 | 20.76 | 29.86 | 1.23 | 24.2764 |  | 3 | Tier 1
| VES Environmental Solutions | BLT503230460V | Panel | 50 | N | 25523 | 20.76 | 29.862 | 1.2296 | 24.3 |  | 3 | Tier 1
c09198 | VES Environmental Solutions | PF52CA3P | Panel | 52 | N | 22200 | 24.7 | 20.9 | 0.897 | 23.3 | 860 | 3 | Tier 1
| VES Environmental Solutions | ECVC723230460 | Panel | 72 | N | 48645 | 22.63 | 53.9 | 2.15 | 25 |  | 3 | Tier 2
c16380 | VES Environmental Solutions LLC | ECVB551115230 |  | 55 | N | 28100 | 24.3 | 29.1 | 1.157 | 25.2 | 980 | 1 | Tier 2

## Vent Fans
[8 empty] | *As of May 1, 2018, Focus on Energy’s Agriculture Fan Qualified Product List (QPL) Policy requires fan manufacturers and/or distributors to inform Focus on Energy of changes in their fans that may impact fan performance. Fan design changes may include, but are not limited to: new model numbers, new motors, housing or blade design changes, or material changes. |  |  |  | **In addition, fan performance testing data that is more than 8 years old is subject to removal from the Focus on Energy Agriculture Fan QPL unless updated test reports or documentation that the original testing information is still valid is provided to Focus on Energy. Manufacturers and/or distributors have until December 31, 2018 to provide proper documentation for currently listed fans with testing data more than 8 years old before they are subject to being removed from the list. Please send updated fan performance testing reports to AgSGapps@focusonenergy.com or contact 888.947.7828 with questions. | Min | Max | Tier 1 | Tier 2
[13 empty] | 36 | 47 | 17.1 | 17.5
[13 empty] | 48 | 52 | 20.3 | 21.6
[13 empty] | 53 |  | 20.3 | 22.3
AgSGapps@focusonenergy.com
| Ventilation Fan Qualified Product List | [9 empty] | Last Updated: | 2018-03-27
Test # | Manufacturer | Model | Size (inches) | Cone | Shutter | Air Flow (cfm) 0.05" SP | VER (cfm/W) 0.05" SP | Air Flow (cfm) 0.10" SP | VER (cfm/W) 0.10" SP | Air Flow Ratio | Phase | Tier
07208 | Acme | BDR48J2L | 48 | Y | A | 22900 | 22.3 | 21900 | 20.3 | 0.84 | 1 | Tier 1
00224 | Acme | BDR48JL-C | 48 | Y | A | 18900 | 26.1 | 17400 | 23.4 | 0.69 | 3 | Tier 2
00226 | Acme | BDR48JL-C | 48 | Y | A | 18500 | 25.8 | 17000 | 23.2 | 0.65 | 3 | Tier 2
00228 | Acme | BDR48JL-C | 48 | Y | A | 18700 | 24.2 | 17300 | 21.6 | 0.68 | 3 | Tier 2
07204 | Acme | BDR54J | 54 | Y | A | 25100 | 27.7 | 23500 | 24.5 | 0.76 | 1 | Tier 2
07206 | Acme | BDR54J1 | 54 | Y | A | 27400 | 25.4 | 25900 | 22.7 | 0.81 | 1 | Tier 2
00245 | Acme | BDR54J-C | 54 | Y | A | 26100 | 24.2 | 24500 | 21.4 | 0.79 | 1 | Tier 1
00241 | Acme | BDR54J-C | 54 | Y | A | 26300 | 25.3 | 24800 | 22.6 | 0.8 | 3 | Tier 2
00239 | Acme | BDR54J-C | 54 | Y | A | 25700 | 25.4 | 24000 | 22.4 | 0.77 | 3 | Tier 2
00237 | Acme | BDR54J-C | 54 | Y | A | 26200 | 23.7 | 24700 | 20.9 | 0.79 | 3 | Tier 1
15317 | Acme | BDR54J-L | 54 | N | A | 25900 | 24.8 | 24300 | 22 | 0.61 | 3 | Tier 1
00246 | Acme | BDR54JL-C | 54 | Y | A | 19400 | 33 | 17100 | 27.4 | 0.41 | 1 | Tier 2
00242 | Acme | BDR54JL-C | 54 | Y | A | 19600 | 34.1 | 17200 | 27.9 | 0.42 | 3 | Tier 2
00240 | Acme | BDR54JL-C | 54 | Y | A | 19400 | 33.4 | 17100 | 27.8 | 0.42 | 3 | Tier 2
00238 | Acme | BDR54JL-C | 54 | Y | A | 19400 | 31 | 17100 | 24.9 | 0.43 | 3 | Tier 2
02209 | Acme | BDRV54J1-C2 | 54 | Y | A | 27100 | 24 | 25500 | 21.1 | 0.77 | 1 | Tier 1
02215 | Acme | BDRV54J1-C3 | 54 | Y | A | 27000 | 23.8 | 25000 | 20.7 | 0.74 | 1 | Tier 1
02207 | Acme | BDRV54J2-C2 | 54 | Y | A | 27400 | 25.5 | 25800 | 22.5 | 0.79 | 1 | Tier 2
02217 | Acme | BDRV54J2-C3 | 54 | Y | A | 27100 | 25.2 | 25400 | 22.2 | 0.79 | 1 | Tier 1
02210 | Acme | BDRV54J-C2 | 54 | Y | A | 26100 | 25.8 | 24400 | 22.4 | 0.77 | 1 | Tier 2
05030 | Acme | BDRV54J-C2 | 54 | Y | A | 26200 | 24.5 | 24600 | 21.5 | 0.77 | 3 | Tier 1
02214 | Acme | BDRV54J-C3 | 54 | Y | A | 25900 | 25.3 | 24200 | 22.2 | 0.76 | 1 | Tier 1
05031 | Acme | BDRV54J-C3 | 54 | Y | A | 26000 | 24.2 | 24200 | 21 | 0.76 | 3 | Tier 1
04300 | Acme | BDRV54J-CB | 54 | Y | B | 26200 | 23.6 | 24100 | 20.3 | 0.76 | 1 | Tier 1
04302 | Acme | BDRV54J-CB | 54 | Y | B | 24000 | 24.6 | 21700 | 20.7 | 0.71 | 3 | Tier 1
02212 | Acme | BDRV54JL-C2 | 54 | Y | A | 23000 | 30.1 | 21000 | 25.8 | 0.68 | 1 | Tier 2
02213 | Acme | BDRV54JL-C3 | 54 | Y | A | 22800 | 29.3 | 20700 | 25.2 | 0.68 | 1 | Tier 2
00300 | Acme | DC54J-C | 54 | Y | A | 26800 | 24.7 | 24200 | 21.3 | 0.66 | 1 | Tier 1
00306 | Acme | DC54J-C | 54 | Y | A | 26600 | 26 | 24100 | 22.6 | 0.64 | 3 | Tier 2
00304 | Acme | DC54J-C | 54 | Y | A | 26100 | 26.1 | 23300 | 22.3 | 0.61 | 3 | Tier 2
00308 | Acme | DC54J-C | 54 | Y | A | 26400 | 24.3 | 23900 | 21.2 | 0.65 | 3 | Tier 1
00301 | Acme | DC54JL-C | 54 | Y | A | 21000 | 31.7 | 17700 | 25.7 | 0.25 | 1 | Tier 2
00307 | Acme | DC54JL-C | 54 | Y | A | 21100 | 32.2 | 17600 | 26.6 | 0.26 | 3 | Tier 2
00305 | Acme | DC54JL-C | 54 | Y | A | 20600 | 32.4 | 17100 | 25.9 | 0.23 | 3 | Tier 2
00309 | Acme | DC54JL-C | 54 | Y | A | 20800 | 29.8 | 17500 | 24.2 | 0.25 | 3 | Tier 2
00311 | Acme | DC54K-C | 54 | Y | A | 28500 | 22.5 | 26400 | 20.3 | 0.74 | 3 | Tier 1
00210 | Acme | DDPG48J-C | 48 | Y | A | 22000 | 22.9 | 20800 | 20.9 | 0.79 | 3 | Tier 1
00209 | Acme | DDPG48J-C | 48 | Y | A | 21500 | 23 | 20000 | 20.5 | 0.76 | 3 | Tier 1
00290 | Acme | DDPG50JL-C | 50 | Y | A | 19700 | 26.5 | 18000 | 23.3 | 0.62 | 1 | Tier 2
00292 | Acme | DDPG50JL-C | 50 | Y | A | 19200 | 27.8 | 17400 | 24.4 | 0.54 | 3 | Tier 2
00296 | Acme | DDPG50JL-C | 50 | Y | A | 19800 | 27.8 | 18200 | 24.4 | 0.63 | 3 | Tier 2
00294 | Acme | DDPG50JL-C | 50 | Y | A | 19400 | 26.1 | 17600 | 22.7 | 0.55 | 3 | Tier 2
04278 | Acme | DDPGV54J-C | 54 | Y | A | 26500 | 25.2 | 24700 | 21.8 | 0.76 | 1 | Tier 1
04276 | Acme | DDPGV54J-C | 54 | Y | A | 26000 | 24.4 | 24100 | 21.1 | 0.75 | 3 | Tier 1
207 | Acme | DDPS48J-C | 48 | Y | A | 20400 | 23.9 | 19100 | 21.3 | 0.77 | 1 | Tier 1
00218 | Acme | DDPS48J-C | 48 | Y | A | 20300 | 24.9 | 19100 | 22.3 | 0.76 | 3 | Tier 2
00219 | Acme | DDPS48J-C | 48 | Y | A | 20000 | 24.9 | 18600 | 22.1 | 0.73 | 3 | Tier 2
00213 | Acme | DDPS48J-C | 48 | Y | A | 20300 | 23.2 | 19000 | 20.8 | 0.76 | 3 | Tier 1
00255 | Acme | DDPS50J | 50 | Y | A | 23400 | 23.4 | 21900 | 20.9 | 0.78 | 3 | Tier 1
00259 | Acme | DDPS50J-C | 50 | Y | A | 23900 | 23.4 | 22400 | 21 | 0.79 | 3 | Tier 1
00260 | Acme | DDPS50JL-C | 50 | Y | A | 19700 | 29.5 | 17800 | 25.6 | 0.59 | 3 | Tier 2
00256 | Acme | DDPS50JL-C | 50 | Y | A | 19400 | 28.3 | 17600 | 25.2 | 0.57 | 3 | Tier 2
00253 | Acme | DDPS50JL-C | 50 | Y | A | 19600 | 27.4 | 17900 | 24 | 0.65 | 3 | Tier 2
00258 | Acme | DDPS50JL-C | 50 | Y | A | 19600 | 26.3 | 17800 | 22.8 | 0.62 | 3 | Tier 2
04274 | Acme | DDPSV54J-C | 54 | Y | A | 25500 | 25.4 | 23800 | 22.1 | 0.77 | 1 | Tier 1
05025 | Acme | DDPSV54J-C | 54 | Y | A | 25300 | 22.7 | 23900 | 20.4 | 0.78 | 3 | Tier 1
AMCA 33468-A5 | Acme | DDPVG72M/DDPVS72M | 72 | Y | G | 42501 | 22.2 | 40097 | 20.3 | 0.81607 | 3 | Tier 1
13366 | Acme | DXP60J | 60 | Y | A | 27400 | 26.3 | 24000 | 21.9 | 0.46 | 3 | Tier 1
13365 | Acme | DXP60J-L | 60 | Y | A | 28400 | 25.1 | 25600 | 21.7 | 0.56 | 1 | Tier 1
13361 | Acme | DXP60K-L | 60 | Y | A | 31600 | 22.7 | 29600 | 20.4 | 0.73 | 1 | Tier 1
13514 | Acme | DXP60K-L | 60 | Y | A | 32400 | 24.2 | 30100 | 21.5 | 0.74 | 3 | Tier 1
13520 | Acme | DXP60L-L | 60 | Y | A | 32700 | 23.8 | 30300 | 21.1 | 0.74 | 3 | Tier 1
05333-C | Airstream | 77-0119-IB, 77-0135-IB | 52 | Y | B | 27600 | 23.3 | 25900 | 20.5 | 0.78 | 3 | Tier 1
14159 | Airstream | 77-0147-IB, 77-0159-IB | 54 | Y | B | 28400 | 23.5 | 26600 | 20.7 | 0.79 | 1 | Tier 1
14158 | Airstream | 77-0148-IB, 77-0160-IB | 54 | Y | B | 27900 | 24.1 | 26100 | 21.2 | 0.78 | 1 | Tier 1
14167 | Airstream | 77-0152-IB, 77-0164-IB | 54 | Y | B | 29300 | 23.4 | 27400 | 20.6 | 0.8 | 3 | Tier 1
14170 | Airstream | 77-0154-IB, 77-0166-IB | 54 | Y | B | 27800 | 24.6 | 25900 | 21.6 | 0.78 | 3 | Tier 1
15334 | Airstream | 77-0173 | 54 | Y | B | 27600 | 23.9 | 26000 | 21.2 | 0.8 | 1 | Tier 1
15336 | Airstream | 77-0175 | 54 | Y | B | 28200 | 23.7 | 26500 | 21 | 0.81 | 1 | Tier 1
04309-C | Airstream | 77-0109, 77,0113 | 50 | Y | B | 23500 | 24 | 21800 | 20.8 | 0.72 | 1 | Tier 1
04310-C | Airstream | 77-0110 | 50 | Y | B | 22100 | 25.9 | 19900 | 22.1 | 0.68 | 1 | Tier 2
05340-C | Airstream | 77-0117-IB, 77-0130-IB | 52 | Y | B | 25900 | 25.2 | 23800 | 21.7 | 0.73 | 1 | Tier 2
05337-C | Airstream | 77-0121-IB, 77-0134-IB | 52 | Y | B | 26000 | 24.2 | 24000 | 21 | 0.73 | 1 | Tier 1
14183 | Airstream | 77-0149-IB, 77-0161-IB | 54 | Y | B | 27600 | 24.4 | 25800 | 21.6 | 0.77 | 1 | Tier 1
14160 | Airstream | 77-0150-IB, 77-0162-IB | 54 | Y | B | 26700 | 25.2 | 24900 | 22.2 | 0.75 | 1 | Tier 1
14172 | Airstream | 77-0151-IB, 77-0163-IB | 54 | Y | B | 26000 | 26.4 | 24000 | 22.7 | 0.69 | 1 | Tier 2
00114 | Airstream | CGSBC50HE | 50 | Y | A | 19800 | 24.1 | 18100 | 22 | 0.59 | 1 | Tier 2
04309 | Airstream | G50CBF16GA | 50 | Y | B | 23500 | 24 | 21800 | 20.8 | 0.72 | 1 | Tier 1
04310 | Airstream | G50CBF16GAHE | 50 | Y | B | 22100 | 25.9 | 19900 | 22.1 | 0.68 | 1 | Tier 2
06223 | Airstream | G54CBF16GAHE | 54 | Y | B | 27400 | 25.9 | 24700 | 21.7 | 0.66 | 1 | Tier 1
06222 | Airstream | G54CBF16GAU | 54 | Y | B | 25000 | 28.8 | 21900 | 23.3 | 0.53 | 1 | Tier 2
6208 | American Coolair | FGBC36J | 36 | Y | A | 11700 | 22.7 | 10500 | 20.2 | 0.65 | 1 | Tier 2
6207 | American Coolair | FGBC36J | 36 | Y | A | 11600 | 22.2 | 10600 | 20.2 | 0.66 | 1 | Tier 2
6209 | American Coolair | FGBC36J | 36 | Y | A | 11700 | 21.5 | 10600 | 19 | 0.67 | 3 | Tier 2
01171 | American Coolair | FGBC52K | 53 | Y | A | 22100 | 31.5 | 19500 | 26.6 | 0.09 | 1 | Tier 2
1175 | American Coolair | FGBC52L | 53 | Y | A | 26800 | 24.9 | 24700 | 22 | 0.71 | 1 | Tier 1
14216 | American Coolair | FGBCDD54L | 55 | Y | B | 26400 | 26.2 | 23400 | 22.2 | 0.61 | 1 | Tier 1
14219 | American Coolair | FGBCDD54L | 55 | Y | B | 26300 | 26.2 | 23100 | 21.9 | 0.57 | 3 | Tier 1
1174 | American Coolair | FGBCE52L | 53 | Y | A | 24300 | 27.7 | 22200 | 24.3 | 0.51 | 1 | Tier 2
01168 | American Coolair | FGBR52K | 53 | Y | P | 21400 | 27.8 | 19000 | 22.8 | 0.39 | 1 | Tier 2
1093 | American Coolair | FGBRE52M | 53 | Y | A | 28000 | 23.3 | 26400 | 20.7 | 0.8 | 1 | Tier 1
16342 | American Coolair | FGXM54EN | 54 | Y | B | 32100 | 23.2 | 30300 | 20.7 | 0.82 | 3 | Tier 1
16344 | American Coolair | FGXM54L | 54 | Y | B | 27800 | 26.7 | 25500 | 22.9 | 0.73 | 1 | Tier 2
16343 | American Coolair | FGXM54L | 54 | Y | B | 28100 | 28.9 | 26000 | 24.9 | 0.75 | 3 | Tier 2
16346 | American Coolair | FGXM54M | 54 | Y | B | 30400 | 23.9 | 28300 | 21 | 0.79 | 1 | Tier 1
16340 | American Coolair | FGXM54M | 54 | Y | B | 30800 | 26.1 | 28700 | 22.7 | 0.79 | 3 | Tier 2
06189 | American Coolair | MNBC36J | 36 | Y | A | 10100 | 20.3 | 9100 | 18.6 | 0.47 | 1 | Tier 2
06190 | American Coolair | MNBC36J | 36 | Y | A | 10000 | 20.5 | 9000 | 18.4 | 0.44 | 1 | Tier 2
6191 | American Coolair | MNBC36J | 36 | Y | A | 10100 | 19.2 | 9100 | 17.3 | 0.5 | 3 | Tier 1
6205 | American Coolair | MNBCC36J | 36 | Y | A | 11400 | 23.3 | 10200 | 20.8 | 0.61 | 1 | Tier 2
6206 | American Coolair | MNBCC36J | 36 | Y | A | 11400 | 23.5 | 10200 | 20.5 | 0.59 | 1 | Tier 2
6204 | American Coolair | MNBCC36J | 36 | Y | A | 11400 | 21.3 | 10200 | 18.9 | 0.61 | 3 | Tier 2
10136 | American Coolair | MNBCC36K | 36 | Y | A | 13410 | 21 | 12350 | 19 | 0.71 | 1 | Tier 2
11407 | American Coolair | MNBCC52L | 53 | Y | A | 27400 | 23 | 25400 | 20.8 | 0.77 | 3 | Tier 1
11405 | American Coolair | MNBCC52LE | 53 | Y | A | 25200 | 23.3 | 23100 | 20.8 | 0.7 | 1 | Tier 1
11406 | American Coolair | MNBCC52LE | 53 | Y | A | 25700 | 25.2 | 23700 | 22.5 | 0.73 | 3 | Tier 2
10238 | American Coolair | MNBCC54L | 55 | Y | A | 26900 | 25.6 | 25600 | 23 | 0.77 | 1 | Tier 2
10241 | American Coolair | MNBCC54L | 55 | Y | A | 27900 | 27.6 | 26000 | 24.3 | 0.77 | 3 | Tier 2
10243 | American Coolair | MNBCC54M | 55 | Y | A | 31900 | 23.2 | 30200 | 21 | 0.83 | 3 | Tier 1
11389 | American Coolair | MNBCCDD54L | 55 | Y | B | 27600 | 24.4 | 25000 | 21.2 | 0.69 | 1 | Tier 1
10239 | American Coolair | MNBCCE54L | 55 | Y | A | 25300 | 29 | 23300 | 25.6 | 0.69 | 1 | Tier 2
10240 | American Coolair | MNBCCE54L | 55 | Y | A | 25600 | 31 | 23700 | 27.2 | 0.71 | 3 | Tier 2
10236 | American Coolair | MNBCCE54M | 55 | Y | A | 29800 | 23.7 | 28100 | 21.5 | 0.81 | 1 | Tier 1
10242 | American Coolair | MNBCCE54m | 55 | Y | A | 30200 | 25.3 | 28400 | 22.7 | 0.81 | 3 | Tier 2
05246 | American Coolair | MNBCDD52L | 53 | Y | B | 26400 | 23.7 | 24200 | 21 | 0.7 | 1 | Tier 1
5245 | American Coolair | MNBCDD52L | 53 | Y | B | 26700 | 24.1 | 24400 | 21.4 | 0.72 | 1 | Tier 1
05246 | American Coolair | MNBCDD52L | 53 | Y | B | 26400 | 23.7 | 24200 | 21 | 0.7 | 1 | Tier 1
05243 | American Coolair | MNBCDD52L 3 ph. | 53 | Y | B | 26600 | 24.4 | 24300 | 21.5 | 0.71 | 3 | Tier 1
05247 | American Coolair | MNBCDD52LE | 53 | Y | B | 25200 | 25.2 | 23000 | 22.5 | 0.65 | 1 | Tier 2
5244 | American Coolair | MNBCDD52LE | 53 | Y | B | 25400 | 25.7 | 23200 | 23 | 0.67 | 1 | Tier 2
05247 | American Coolair | MNBCDD52LE | 53 | Y | B | 25200 | 25.2 | 23000 | 22.5 | 0.65 | 1 | Tier 2
05242 | American Coolair | MNBCDD52LE 3 ph. | 53 | Y | B | 25400 | 25.5 | 23100 | 22.9 | 0.66 | 3 | Tier 2
11392 | American Coolair | MNBCDD54L | 55 | Y | B | 27900 | 28.1 | 25300 | 23.9 | 0.68 | 3 | Tier 2
11390 | American Coolair | MNBCDD54LE | 55 | Y | B | 24800 | 29 | 21400 | 23.4 | 0.61 | 1 | Tier 2
11391 | American Coolair | MNBCDD54LE | 55 | Y | B | 25400 | 32 | 22600 | 26.7 | 0.63 | 3 | Tier 2
11394 | American Coolair | MNBCDD54M | 55 | Y | B | 32200 | 23.3 | 30000 | 20.8 | 0.78 | 3 | Tier 1
11388 | American Coolair | MNBCDD54ME | 55 | Y | B | 29700 | 23.6 | 27400 | 20.6 | 0.73 | 1 | Tier 1
11393 | American Coolair | MNBCDD54ME | 55 | Y | B | 30400 | 25.8 | 28100 | 22.6 | 0.75 | 3 | Tier 2
09256 | American Coolair | MNBFC60L | 61 | Y | A | 26900 | 27 | 22700 | 21.9 | 0.34 | 1 | Tier 1
09255 | American Coolair | MNBFC60L | 61 | Y | A | 26700 | 26.6 | 22600 | 21.6 | 0.34 | 3 | Tier 1
1110 | American Coolair | MNCFBC48K | 48 | Y | A | 19300 | 26 | 16900 | 21.4 | 0.41 | 1 | Tier 1
01126 | American Coolair | MNCFC52K | 53 | Y | A | 21300 | 25.9 | 18300 | 21.3 | 0.19 | 1 | Tier 1
1197 | American Coolair | MNEF52K | 53 | N | A | 19100 | 24.5 | 17100 | 21.2 | 0.56 | 1 | Tier 1
10137 | American Coolair | MNEFC36J | 36 | Y | A | 11470 | 22.9 | 10680 | 19.9 | 0.77 | 1 | Tier 2
01221 | American Coolair | MNEFC52K | 53 | Y | A | 20800 | 28.2 | 17900 | 22.7 | 0.36 | 1 | Tier 2
01225 | American Coolair | MNEFC52L | 53 | Y | A | 24400 | 23.6 | 22600 | 20.4 | 0.71 | 1 | Tier 1
10252 | American Coolair | MNEFC54L | 55 | Y | A | 26100 | 27.7 | 24000 | 23.9 | 0.71 | 1 | Tier 2
10247 | American Coolair | MNEFC54L | 55 | Y | A | 26400 | 29.3 | 24300 | 24.9 | 0.73 | 3 | Tier 2
10256 | American Coolair | MNEFC54M | 55 | Y | A | 29100 | 22.6 | 27700 | 20.5 | 0.82 | 1 | Tier 1
10244 | American Coolair | MNEFC54M | 55 | Y | A | 29100 | 23.3 | 27900 | 21.4 | 0.85 | 3 | Tier 1
10251 | American Coolair | MNEFCE54L | 55 | Y | A | 24100 | 29.8 | 21600 | 24.8 | 0.64 | 1 | Tier 2
10250 | American Coolair | MNEFCE54L | 55 | Y | A | 24500 | 32.6 | 22300 | 27.7 | 0.67 | 3 | Tier 2
10255 | American Coolair | MNEFCE54M | 55 | Y | A | 27900 | 24.5 | 26000 | 21.5 | 0.8 | 1 | Tier 1
10246 | American Coolair | MNEFCE54M | 55 | Y | A | 28400 | 26.6 | 26800 | 23.7 | 0.79 | 3 | Tier 2
11400 | American Coolair | MNEFDD54L | 55 | Y | B | 25900 | 25.8 | 23200 | 21.3 | 0.68 | 1 | Tier 1
11397 | American Coolair | MNEFDD54L | 55 | Y | B | 26600 | 28.1 | 23800 | 23 | 0.7 | 3 | Tier 2
11399 | American Coolair | MNEFDD54LE | 55 | Y | B | 23400 | 29.9 | 20600 | 24.2 | 0.61 | 1 | Tier 2
11398 | American Coolair | MNEFDD54LE | 55 | Y | B | 23900 | 31 | 21000 | 25 | 0.63 | 3 | Tier 2
11402 | American Coolair | MNEFDD54M | 55 | Y | B | 29700 | 23.2 | 27700 | 20.3 | 0.77 | 1 | Tier 1
11395 | American Coolair | MNEFDD54M | 55 | Y | B | 29800 | 24.4 | 28300 | 22.1 | 0.79 | 3 | Tier 1
11401 | American Coolair | MNEFDD54ME | 55 | Y | B | 28000 | 25.1 | 25500 | 21.2 | 0.74 | 1 | Tier 1
11396 | American Coolair | MNEFDD54ME | 55 | Y | B | 28600 | 27.7 | 26600 | 24 | 0.73 | 3 | Tier 2
1228 | American Coolair | MNEFEC52L | 53 | Y | A | 24300 | 25.7 | 21400 | 20.7 | 0.64 | 1 | Tier 1
7222 | American Coolair | NBCID52L-SQ | 53 | Y | D | 25100 | 23.2 | 23100 | 20.7 | 0.7 | 1 | Tier 1
07225 | American Coolair | NBCID52L-SQ | 53 | Y | D | 25200 | 23.3 | 23000 | 20.8 | 0.69 | 3 | Tier 1
14228 | American Coolair | NBCXM54L | 55 | Y | B | 25900 | 26.3 | 23400 | 23 | 0.63 | 1 | Tier 2
14231 | American Coolair | NBCXM54L | 55 | Y | B | 25300 | 25.4 | 23100 | 22.6 | 0.62 | 3 | Tier 2
09262 | American Coolair | NBFID60L-SQ | 61 | Y | G | 27700 | 29 | 24100 | 24.4 | 0.35 | 1 | Tier 2
09261 | American Coolair | NBFID60L-SQ | 61 | Y | G | 27600 | 28.5 | 24100 | 23.8 | 0.37 | 3 | Tier 2
9263 | American Coolair | NBFID60M-SQ | 61 | Y | G | 32400 | 23.2 | 29900 | 20.4 | 0.72 | 1 | Tier 1
09260 | American Coolair | NBFID60M-SQ | 61 | Y | G | 32800 | 23.9 | 30300 | 21.2 | 0.72 | 3 | Tier 1
7221 | American Coolair | NEFID52L-SQ | 53 | Y | D | 25200 | 23.9 | 23500 | 20.7 | 0.73 | 1 | Tier 1
14235 | American Coolair | NEFXM54L | 55 | Y | B | 24700 | 27.8 | 22700 | 24.1 | 0.66 | 1 | Tier 2
14232 | American Coolair | NEFXM54L | 55 | Y | B | 23900 | 27.4 | 22000 | 24 | 0.64 | 3 | Tier 2
14233 | American Coolair | NEFXM54M | 55 | Y | B | 28600 | 24.1 | 26900 | 21.5 | 0.79 | 3 | Tier 1
75 | Canarm | FG136W40G31 | 36 | N | P | 10540 | 19.4 | 9730 | 17.2 | 0.71 | 1 | Tier 1
80 | Canarm | FG136W40G61 | 36 | Y | P | 11300 | 22.5 | 10450 | 19.5 | 0.71 | 1 | Tier 2
03057 | Canarm | FG363 | 36 | N | P | 10300 | 20.6 | 9340 | 17.5 | 0.69 | 3 | Tier 2
03058 | Canarm | FG363 w/cone | 36 | N | P | 10660 | 21.9 | 9700 | 18.6 | 0.67 | 3 | Tier 2
03051 | Canarm | FG36BD3 w/cone | 36 | Y | P | 10280 | 21.4 | 9060 | 17.7 | 0.39 | 3 | Tier 2
79 | Canarm | FG36C | 36 | Y | P | 11250 | 20.4 | 10280 | 17.6 | 0.7 | 1 | Tier 2
78 | Canarm | FG36V | 36 | Y | P | 8330 | 21.8 | 7500 | 18.9 | 0.65 | 1 | Tier 2
77 | Canarm | FG36V | 36 | N | P | 7960 | 20.4 | 7160 | 17.4 | 0.67 | 1 | Tier 1
66 | Canarm | FGI50W27H61 | 50 | Y | P | 24100 | 23.5 | 22400 | 20.5 | 0.75 | 1 | Tier 1
07154 | Canarm | SF52HE | 52 | Y | A | 25500 | 23.1 | 24000 | 20.9 | 0.74 | 1 | Tier 1
4322 | Chore-Time | 48318-235 | 48 | Y | P | 19400 | 25.1 | 18000 | 21.8 | 0.73 | 1 | Tier 2
4336 | Chore-Time | 49451-22 | 48 | Y | B | 21200 | 24.8 | 19700 | 21.6 | 0.76 | 1 | Tier 2
04337 | Chore-Time | 49451-23 | 48 | Y | B | 20100 | 26.8 | 18700 | 23.4 | 0.75 | 1 | Tier 2
5192 | Chore-Time | 49511-22 | 52 | Y | B | 26400 | 23.9 | 24600 | 21.2 | 0.76 | 1 | Tier 1
05196 | Chore-Time | 49511-42 | 52 | Y | B | 26400 | 23.9 | 24600 | 21 | 0.76 | 3 | Tier 1
04326 | Chore-Time | 49515-22 | 48 | Y | B | 21100 | 24.4 | 19600 | 21.3 | 0.77 | 1 | Tier 1
04325 | Chore-Time | 49515-23 | 48 | Y | B | 20000 | 26.5 | 18600 | 23.2 | 0.75 | 1 | Tier 2
5186 | Chore-Time | 49519-22 | 52 | Y | B | 26400 | 23.6 | 24500 | 20.8 | 0.76 | 1 | Tier 1
05191 | Chore-Time | 49519-42 | 52 | Y | B | 26200 | 23.4 | 24400 | 20.5 | 0.77 | 3 | Tier 1
4334 | Chore-Time | 49740-22 | 52 | Y | B | 27000 | 23.5 | 24900 | 20.8 | 0.73 | 1 | Tier 1
04335 | Chore-Time | 49740-42 | 52 | Y | B | 27100 | 23.3 | 24800 | 20.5 | 0.73 | 3 | Tier 1
6241 | Chore-Time | 50372-22 | 36 | Y | B | 9880 | 21.5 | 9160 | 18.9 | 0.76 | 1 | Tier 2
09081 | Chore-Time | 52157-22 | 54 | Y | B | 27700 | 25.3 | 25800 | 22 | 0.78 | 1 | Tier 1
09082 | Chore-Time | 52157-42 | 54 | Y | B | 27500 | 25.6 | 25500 | 22.1 | 0.78 | 3 | Tier 1
11065 | Chore-Time | 52157-43 | 54 | Y | B | 26300 | 27.2 | 24200 | 23.2 | 0.76 | 3 | Tier 2
12615 | Chore-Time | 53464-21 | 57 | Y | B | 32400 | 23.1 | 30400 | 20.4 | 0.8 | 1 | Tier 1
12614 | Chore-Time | 53464-22 | 57 | Y | B | 28900 | 26.1 | 27100 | 23 | 0.78 | 1 | Tier 2
12616 | Chore-Time | 53464-41 | 57 | Y | B | 31900 | 23.6 | 30000 | 20.9 | 0.79 | 3 | Tier 1
12619 | Chore-Time | 53464-42 | 57 | Y | B | 28700 | 26.5 | 26900 | 23.3 | 0.78 | 3 | Tier 2
12620 | Chore-Time | 53464-42 variable speed | 57 | Y | B | 28500 | 25.3 | 26400 | 22 | 0.77 | 1 | Tier 1
13591 | Chore-Time | 54659-22 | 57 | Y | B | 28300 | 24.7 | 26400 | 21.7 | 0.77 | 1 | Tier 1
13569 | Chore-Time | 54659-42 | 57 | Y | B | 28100 | 25.2 | 26300 | 22.2 | 0.77 | 3 | Tier 1
13570 | Chore-Time | 54659-42vfd | 57 | Y | B | 27900 | 23.8 | 25800 | 20.6 | 0.76 | 1 | Tier 1
14438 | DACS | MagFan vari speed drive | 56 | Y | R | 31200 | 34.3 | 28400 | 29.3 | 0.28 | 1 | Tier 2
16136d | Dayton | 44YU16 | 36 | Y | A | 11470 | 20.3 | 10720 | 17.7 | 0.77 | 1 | Tier 2
16372D | Diversified Imports | 3DIFAN55S | 55 | Y | P | 26700 | 24.1 | 24900 | 21.5 | 0.75 | 1 | Tier 1
14580 | Grower Select | AS-36EDDLP | 36 | Y | P | 10320 | 19.8 | 9470 | 17.1 | 0.74 | 1 | Tier 1
14100 | Grower Select | WS-52B-HE2 | 52 | Y | B | 26300 | 22.7 | 24700 | 20.4 | 0.8 | 1 | Tier 1
07086 | Hired Hand | 6603-3014 | 52 | Y | A | 27527 | 22.8 | 26010 | 20.3 | 0.81 | 3 | Tier 1
8264 | Hired Hand | 6603-0122 | 36 | Y | B | 11560 | 20.6 | 10800 | 18.1 | 0.79 | 3 | Tier 2
04343 | Hired Hand | 6603-0606 | 52 | Y | A | 27000 | 23.3 | 25300 | 20.8 | 0.78 | 1 | Tier 1
4366 | Hired Hand | 6603-6080 | 36 | Y | A | 12040 | 19.3 | 11240 | 17.3 | 0.76 | 1 | Tier 1
05337 | Hired Hand | 6603-6502 | 52 | Y | B | 26000 | 24.2 | 24000 | 21 | 0.73 | 1 | Tier 1
5340 | Hired Hand | 6603-6505 | 52 | Y | B | 25900 | 25.2 | 23800 | 21.7 | 0.7 | 1 | Tier 2
05333 | Hired Hand | 6603-6513 | 52 | Y | B | 27600 | 23.3 | 25900 | 20.5 | 0.78 | 3 | Tier 1
4369 | Hired Hand | 6603-7011 | 36 | Y | A | 12280 | 19.6 | 11560 | 17.3 | 0.8 | 1 | Tier 1
4354 | Hired Hand | 6603-7021 | 48 | Y | A | 23400 | 23 | 21500 | 20.3 | 0.74 | 1 | Tier 1
08154 | Hired Hand | 6603-7082 | 54 | Y | A | 27400 | 26.7 | 25800 | 23.8 | 0.81 | 1 | Tier 2
08155 | Hired Hand | 6603-7090 | 54 | Y | A | 28000 | 25.8 | 26700 | 23.4 | 0.83 | 1 | Tier 2
08153 | Hired Hand | 6603-7097 | 54 | Y | A | 27300 | 26.9 | 25800 | 23.9 | 0.81 | 3 | Tier 2
2460 | Hired Hand | 6603-7401 | 52 | Y | R | 27900 | 23.2 | 26400 | 20.7 | 0.82 | 1 | Tier 1
02467 | Hired Hand | 6603-7403 | 52 | Y | R | 28100 | 24.5 | 26500 | 21.8 | 0.81 | 3 | Tier 2
02466 | Hired Hand | 6603-7403 | 52 | Y | A | 27400 | 23.2 | 25700 | 20.6 | 0.81 | 3 | Tier 1
7381 | J & D Manufacturing | VFS36CS | 36 | Y | A | 10470 | 21.8 | 9360 | 18.7 | 0.46 | 1 | Tier 2
07368 | J & D Manufacturing | VFS503CSCA-E | 50 | Y | A | 20100 | 23 | 18400 | 20.4 | 0.69 | 3 | Tier 1
20150914-04 | J & D Manufacturing | VMA72A5C33 | 72 | Y | A | 43564 | 23.9 | 40676 | 21.1 | 0.76 | 3 | Tier 1
20150915-06 | J & D Manufacturing | VMA72A5C33-E | 72 | Y | A | 43495 | 24.6 | 40732 | 22 | 0.76 | 3 | Tier 1
20160519-01 | J & D Manufacturing | VSA55G3C11 | 55 | Y | A | 24307 | 24.4 | 22665 | 21.7 | 0.74719 | 1 | Tier 1
12637 | J & D Manufacturing | VSA55G3C11E | 55 | Y | A | 24300 | 25.3 | 22300 | 22.1 | 0.66 | 1 | Tier 1
20160513-06 | J & D Manufacturing | VSA55G3C153E | 55 | Y | A | 24709 | 25 | 22876 | 22 | 0.75511 | 3 | Tier 1
20160513-02 | J & D Manufacturing | VSA55G3C23E | 55 | Y | A | 24693 | 26 | 22855 | 22.7 | 0.7511 | 3 | Tier 2
20160519-04 | J & D Manufacturing | VSP55G3C11-E | 55 | Y | P | 20999 | 24.5 | 18945 | 21.3 | 0.5815 | 1 | Tier 1
12554 | J & D Manufacturing | VTW55G3CN151E | 55 | Y | B | 26500 | 23.4 | 24600 | 20.8 | 0.75 | 1 | Tier 1
12562 | J & D Manufacturing | VTW55G3CN153E | 55 | Y | B | 26300 | 25.2 | 24200 | 22.1 | 0.75 | 3 | Tier 1
12570 | J & D Manufacturing | VTW55G3CN21E | 55 | Y | B | 23700 | 24.5 | 21600 | 20.9 | 0.68 | 1 | Tier 1
12573 | J & D Manufacturing | VTW55G3CN23E | 55 | Y | B | 28400 | 23.5 | 26300 | 20.7 | 0.78 | 3 | Tier 1
20150611-04 | J&D Manufacturing | VFS36CS13-E | 36 | Y | A | 10967 | 20.5 | 10098 | 17.9 | 0.54 | 3 | Tier 2
20160105-02 | J&D Manufacturing | VNS36D3 | 36 | N |  | 9168 | 19.7 | 8475 | 17.5 | 0.75 | 3 | Tier 2
99022 | Loyal | WF-48-6-4-3.0 | 48 | Y | A | 19700 | 23 | 18100 | 20.3 | 0.71 | 1 | Tier 1
16162 | Multifan | C4E14K1 | 54 | Y | A | 28200 | 25.4 | 26700 | 22.8 | 0.79 | 1 | Tier 2
16190 | Multifan | C4E14K2 | 54 | Y | A | 31800 | 23.3 | 30100 | 20.8 | 0.82 | 1 | Tier 1
16832 | Multifan | C4E14P1 | 54 | Y | P | 32600 | 23.7 | 31300 | 21.3 | 0.85 | 1 | Tier 1
16840 | Multifan | C4E14P2 | 54 | Y | P | 30600 | 26.1 | 29100 | 23.1 | 0.82 | 1 | Tier 2
16835 | Multifan | C4E14P4 | 54 | Y | A | 33400 | 24.5 | 32000 | 21.6 | 0.86 | 1 | Tier 1
16837 | Multifan | C4E14P5 | 54 | Y | A | 29400 | 29.3 | 27800 | 25.5 | 0.78 | 1 | Tier 2
16682 | Multifan | S4E14K0 | 54 | Y | A | 27700 | 23.3 | 26000 | 20.9 | 0.8 | 1 | Tier 1
16683 | Multifan | S4E14K0 | 54 | Y | P | 27700 | 23.4 | 26100 | 21 | 0.79 | 1 | Tier 1
05085 | Multifan | 4D130-3PP-55FC 0.75 kW | 50 | Y | G | 23000 | 23.2 | 21400 | 21 | 0.75 | 3 | Tier 1
12741 | Multifan | 4D140-3PP-55 | 54 | Y | A | 30300 | 23.2 | 28600 | 20.6 | 0.79 | 3 | Tier 1
15452 | Multifan | C4D14K1 | 54 | Y | A | 27900 | 24.4 | 26500 | 21.8 | 0.82 | 3 | Tier 1
15509 | Multifan | C4D14K2 | 54 | Y | P | 27500 | 22.7 | 26600 | 20.7 | 0.84 | 3 | Tier 1
16845 | Multifan | C4D14P1 | 54 | Y | P | 33000 | 23.8 | 31600 | 21.3 | 0.86 | 3 | Tier 1
16846 | Multifan | C4D14P2 | 54 | Y | P | 31300 | 25.8 | 29900 | 23.1 | 0.83 | 3 | Tier 2
16850 | Multifan | C4D14P4 | 54 | Y | A | 34400 | 23.7 | 33100 | 21.2 | 0.88 | 3 | Tier 1
16849 | Multifan | C4D14P5 | 54 | Y | A | 28500 | 30.9 | 26700 | 26.7 | 0.73 | 3 | Tier 2
15407 | Multifan | G4D14K2, w/cone | 54 | Y | G | 23800 | 23.8 | 22300 | 21.1 | 0.78 | 3 | Tier 1
16675 | Multifan | S4D14K0 | 54 | Y | A | 27700 | 25 | 26000 | 22.3 | 0.81 | 3 | Tier 2
12679 | Munters Aerotech | VX51DF43CT-HE | 51 | Y | P | 26700 | 27.1 | 24700 | 23.9 | 0.75 | 3 | Tier 2
12680 | Munters Aerotech | VX51DF43CT-HR | 51 | Y | P | 29900 | 23.3 | 28200 | 21.1 | 0.81 | 3 | Tier 1
12797 | Munters Aerotech | VX55DF43CT-HE | 55 | Y | P | 31100 | 24.1 | 28900 | 21.4 | 0.74 | 3 | Tier 1
12798 | Munters Aerotech | VX55DF43CT-HR | 55 | Y | P | 31600 | 23.7 | 29500 | 21.1 | 0.76 | 3 | Tier 1
13184 | Munters Aerotech | WF54DT23CXP-HE | 54 | Y | P | 27600 | 26.3 | 52900 | 23.5 | 0.78 | 3 | Tier 2
13185 | Munters Aerotech | WF54DT23CXP-HR | 54 | Y | P | 30100 | 23.3 | 28500 | 21.1 | 0.81 | 3 | Tier 1
8322 | Munters Aerotech | AT36Z1CP | 36 | Y | P | 11000 | 19.6 | 10100 | 17.3 | 0.73 | 1 | Tier 1
09142 | Munters Aerotech | AT36Z3CP | 36 | Y | P | 10820 | 20 | 9860 | 17.6 | 0.73 | 3 | Tier 2
1392 | Munters Aerotech | AX365T1CP | 36 | Y | P | 11730 | 19.5 | 10760 | 17.1 | 0.71 | 1 | Tier 1
1393 | Munters Aerotech | AX365T3CP | 36 | Y | P | 11800 | 19.7 | 10790 | 17.3 | 0.7 | 3 | Tier 1
8171 | Munters Aerotech | VX511F1CD | 51 | Y | B | 27200 | 23.4 | 25100 | 20.8 | 0.75 | 1 | Tier 1
8173 | Munters Aerotech | VX511F1CER | 51 | Y | P | 27600 | 24.4 | 25400 | 21.5 | 0.71 | 1 | Tier 1
11359 | Munters Aerotech | VX511F1CT | 51 | Y | P | 27000 | 23.4 | 25000 | 20.9 | 0.74 | 1 | Tier 1
08170 | Munters Aerotech | VX511F3CD | 51 | Y | B | 27600 | 23.3 | 25600 | 20.9 | 0.75 | 3 | Tier 1
12673 | Munters Aerotech | VX51DF21CT-HE | 51 | Y | P | 26600 | 26.8 | 24600 | 23.6 | 0.74 | 1 | Tier 2
12674 | Munters Aerotech | VX51DF21CT-HR | 51 | Y | P | 29800 | 22.9 | 28100 | 20.6 | 0.8 | 1 | Tier 1
12788 | Munters Aerotech | VX51DF23CT-HE | 51 | Y | P | 26600 | 26.4 | 24700 | 23.2 | 0.76 | 3 | Tier 2
12791 | Munters Aerotech | VX55DF21CT-HE | 55 | Y | P | 31100 | 23.7 | 28900 | 21.1 | 0.76 | 1 | Tier 1
12792 | Munters Aerotech | VX55DF21CT-HR | 55 | Y | P | 31500 | 23.2 | 29400 | 20.7 | 0.76 | 1 | Tier 1
12794 | Munters Aerotech | VX55DF23CT-HE | 55 | Y | P | 31200 | 24 | 29000 | 21.2 | 0.74 | 3 | Tier 1
12795 | Munters Aerotech | VX55DF23CT-HR | 55 | Y | P | 31600 | 23.5 | 29500 | 20.9 | 0.77 | 3 | Tier 1
07401 | Munters Aerotech | WF501V1CD | 50 | Y | B | 25200 | 22.7 | 23200 | 20.4 | 0.75 | 1 | Tier 1
06141 | Munters Aerotech | WF541T1CEJ | 54 | Y | A | 27800 | 25 | 26000 | 22.3 | 0.77 | 1 | Tier 2
06139 | Munters Aerotech | WF541T1CEP | 54 | Y | P | 27400 | 24.2 | 25600 | 21.7 | 0.76 | 1 | Tier 1
06115 | Munters Aerotech | WF541T1CJ | 54 | Y | A | 27300 | 23.6 | 25400 | 20.9 | 0.77 | 1 | Tier 1
06113 | Munters Aerotech | WF541T1CP | 54 | Y | P | 27400 | 23.3 | 25500 | 20.6 | 0.76 | 1 | Tier 1
06119 | Munters Aerotech | WF541T3CP | 54 | Y | P | 27800 | 23.3 | 25800 | 20.7 | 0.76 | 3 | Tier 1
07390 | Munters Aerotech | WF541V1CD | 54 | Y | B | 27800 | 24.6 | 25900 | 21.7 | 0.77 | 1 | Tier 1
07394 | Munters Aerotech | WF541V3CD | 54 | Y | B | 28100 | 24.5 | 26400 | 21.9 | 0.78 | 3 | Tier 1
15181 | Munters Aerotech | WM541F1CB | 54 | Y | B | 29100 | 25 | 27200 | 22.3 | 0.77 | 1 | Tier 2
| Munters Aerotech | WM541F3CB | 54 |  |  |  |  | 26500 | 21.3 |  | 3 | Tier 1
15003 | Munters Aerotech | WM541G1CD | 54 | Y | B | 28700 | 23.4 | 27000 | 21.1 | 0.8 | 1 | Tier 1
15178 | Munters Aerotech | WM541G3CD | 54 | Y | B | 28500 | 24.1 | 26700 | 21.5 | 0.79 | 3 | Tier 1
16136 | Myn-fan | 36SWC550 | 36 | Y | A | 11470 | 20.3 | 10720 | 17.7 | 0.77 | 1 | Tier 2
12427 | Myn-fan | 52EB750-4T-HE | 52 | Y | B | 25700 | 24.6 | 23800 | 21.6 | 0.75 | 3 | Tier 2
12425 | Myn-fan | 52EB750-HE | 52 | Y | B | 25700 | 23.9 | 23800 | 21.2 | 0.75 | 1 | Tier 1
13504 | Myn-fan | 54EB750 | 54 | Y | B | 29000 | 23.1 | 27000 | 20.3 | 0.77 | 1 | Tier 1
13500 | Myn-fan | 54SWC750 | 54 | Y | A | 26600 | 24.2 | 24700 | 21.1 | 0.75 | 1 | Tier 1
04322p | Pro Terra Systems | A48318-235 | 48 | Y | P | 19400 | 25.1 | 18000 | 21.8 | 0.73 | 1 | Tier 2
04336p | Pro Terra Systems | A49451-22 | 48 | Y | B | 21200 | 24.8 | 19700 | 21.6 | 0.76 | 1 | Tier 2
04337p | Pro Terra Systems | A49451-23 | 48 | Y | B | 20100 | 26.8 | 18700 | 23.4 | 0.75 | 1 | Tier 2
05192p | Pro Terra Systems | A49511-22 | 52 | Y | B | 26400 | 23.9 | 24600 | 21.2 | 0.76 | 1 | Tier 1
05196p | Pro Terra Systems | A49511-42 | 52 | Y | B | 26400 | 23.9 | 24600 | 21 | 0.76 | 3 | Tier 1
04326p | Pro Terra Systems | A49515-22 | 48 | Y | B | 21100 | 24.4 | 19600 | 21.3 | 0.77 | 1 | Tier 1
04325p | Pro Terra Systems | A49515-23 | 48 | Y | B | 20000 | 26.5 | 18600 | 23.2 | 0.75 | 1 | Tier 2
05186p | Pro Terra Systems | A49519-22 | 52 | Y | B | 26400 | 23.6 | 24500 | 20.8 | 0.76 | 1 | Tier 1
05191p | Pro Terra Systems | A49519-42 | 52 | Y | B | 26200 | 23.4 | 24400 | 20.5 | 0.77 | 3 | Tier 1
04334p | Pro Terra Systems | A49740-22 | 52 | Y | B | 26958 | 23.5 | 24915 | 20.8 | 0.74 | 1 | Tier 1
04335p | Pro Terra Systems | A49740-42 | 52 | Y | B | 27055 | 23.3 | 24845 | 20.5 | 0.73 | 3 | Tier 1
06241p | Pro Terra Systems | A50372-22 | 36 | Y | B | 9900 | 21.5 | 9200 | 18.9 | 0.76 | 1 | Tier 2
09081p | Pro Terra Systems | A52157-22 | 54 | Y | B | 27700 | 25.3 | 25800 | 22 | 0.78 | 1 | Tier 1
09082p | Pro Terra Systems | A52157-42 | 54 | Y | B | 27500 | 25.6 | 25500 | 22.1 | 0.78 | 3 | Tier 1
15202 | Pronatto | Black Fan 1.5 CB cone + damper | 52 | Y | B | 25000 | 25.6 | 24000 | 23.6 | 0.85 | 3 | Tier 2
15200 | Pronatto | Black Fan 1CV, cone + damper | 52 | Y | B | 23100 | 28.5 | 21400 | 25 | 0.71 | 3 | Tier 2
3102 | PW Aire | EF3600MT w/cone | 36 | Y | P | 10330 | 19.8 | 9490 | 17.1 | 0.69 | 1 | Tier 1
6095 | Schaefer | 363SC12-3 | 36 | Y | A | 12100 | 21.3 | 11200 | 18.7 | 0.76 | 3 | Tier 2
9343 | Schaefer | 366S12-E | 36 | N | A | 7630 | 20 | 6940 | 17.5 | 0.54 | 1 | Tier 2
06079 | Schaefer | 523CF1-3PE | 52 | Y | A | 26700 | 22.9 | 25000 | 20.3 | 0.79 | 3 | Tier 1
7042 | Schaefer | 523CFB1 | 52 | Y | B | 20800 | 29.5 | 18400 | 24.8 | 0.57 | 1 | Tier 2
07043 | Schaefer | 523CFB1-3HE | 52 | Y | B | 21200 | 29.5 | 18800 | 24.9 | 0.6 | 3 | Tier 2
06069 | Schaefer | 523CFB1-3PE | 52 | Y | B | 26800 | 24.5 | 24900 | 21.5 | 0.77 | 3 | Tier 1
6085 | Schaefer | 526CFB1 | 52 | Y | B | 26100 | 23 | 24600 | 20.5 | 0.75 | 1 | Tier 1
06081 | Schaefer | 526CFB1-3PE | 52 | Y | B | 25500 | 24.6 | 23600 | 21.3 | 0.75 | 3 | Tier 1
12601 | Schaefer | 543SC112G-3-HE | 54 | Y | A | 26900 | 23 | 25100 | 20.4 | 0.76 | 3 | Tier 1
12610 | Schaefer | 543SC2G-3-HE | 54 | Y | A | 28000 | 22.8 | 26100 | 20.3 | 0.8 | 3 | Tier 1
13289 | Schaefer | 543SMCB112G-HE | 54 | Y | B | 26800 | 25.5 | 24600 | 22.4 | 0.72 | 1 | Tier 2
13287 | Schaefer | 543SMCB112G-HY | 54 | Y | B | 29300 | 23.2 | 27300 | 20.5 | 0.77 | 1 | Tier 1
12603 | Schaefer | 545SC112G-3-HE | 54 | Y | A | 28100 | 23 | 26400 | 20.6 | 0.78 | 3 | Tier 1
12605 | Schaefer | 545SC2G-3-HE | 54 | Y | A | 28900 | 22.9 | 27100 | 20.5 | 0.8 | 3 | Tier 1
13563 | Schaefer | 573CF112C-1-HE | 57 | Y | A | 28200 | 23.6 | 25700 | 20.9 | 0.56 | 1 | Tier 1
11206 | Schaefer | 573CF112G-1-HE | 57 | Y | A | 27630 | 24 | 25140 | 21.1 | 0.68 | 1 | Tier 1
11228 | Schaefer | 573CF112G-3-HE | 57 | Y | A | 29700 | 23.1 | 27600 | 20.8 | 0.75 | 3 | Tier 1
11210 | Schaefer | 573CF1G-1 | 57 | Y | A | 24610 | 27.7 | 22040 | 24.1 | 0.41 | 1 | Tier 2
11204 | Schaefer | 573CF2G-1-HE | 57 | Y | A | 27970 | 23.4 | 25610 | 20.8 | 0.69 | 1 | Tier 1
11221 | Schaefer | 573CF2G-3-HE | 57 | Y | A | 30300 | 22.8 | 28100 | 20.4 | 0.76 | 3 | Tier 1
11207 | Schaefer | 575CF112G-1-HE | 57 | Y | A | 28700 | 22.6 | 27000 | 20.6 | 0.76 | 1 | Tier 1
11230 | Schaefer | 575CF112G-3-HE | 57 | Y | A | 29000 | 23.4 | 27100 | 21.1 | 0.78 | 3 | Tier 1
11202 | Schaefer | 575CF2G-1-HE | 57 | Y | A | 28050 | 22.3 | 25850 | 20.4 | 0.72 | 1 | Tier 1
11223 | Schaefer | 575CF2G-3-HE | 57 | Y | A | 30100 | 22 | 28600 | 20.3 | 0.81 | 3 | Tier 1
| Secco International Inc. | 58VFRP783BD6AG-80 | 78 |  |  | 52290 | 23.5 | 51150 | 21.6 | 0.84 | 3 | Tier 1
| Secco International Inc. | 58VFRP783BD6A-80 | 78 |  |  | 52290 | 22.2 | 51150 | 20.4 | 0.84 | 3 | Tier 1
| Secco International Inc. | 58VFRP783DD6AG-60 | 78 |  |  | 52290 | 23.8 | 51150 | 21.7 | 0.84 | 3 | Tier 1
| Secco International Inc. | 58VFRP783DD6A-60 | 78 |  |  | 52290 | 22.3 | 51150 | 20.6 | 0.84 | 3 | Tier 1
| Secco International Inc. | 58VFRP783DD6AG-56 | 78 |  |  | 52290 | 25.1 | 51150 | 22.5 | 0.84 | 3 | Tier 2
| Secco International Inc. | 58VFRP783DD6A-56 | 78 |  |  | 52290 | 23.3 | 51150 | 21 | 0.84 | 3 | Tier 1
| Secco International Inc. | 58VFRP783DD5PG-57 | 78 |  |  | 52490 | 23.8 | 48600 | 21.6 | 0.78 | 3 | Tier 1
| Secco International Inc. | 58VFRP783DD5P-56 | 78 |  |  | 52490 | 23.3 | 48600 | 20.7 | 0.78 | 3 | Tier 1
| Secco International Inc. | 59VMF723-SBIE3 | 72 | Y |  | 40108 | 24.6 | 37927 | 22.2 | 0.8 | 3 | Tier 1
16812 | SKOV | DA 1700-4 LPC | 55 | Y | B | 25600 | 34.2 | 23500 | 28.7 | 0.71 | 1 | Tier 2
16804 | SKOV | DA 1700-4 LPC | 55 | Y | B | 26000 | 36.9 | 23600 | 29.9 | 0.71 | 3 | Tier 2
16808 | SKOV | DA 1700-4 LPC | 55 | Y | B | 25700 | 36.3 | 23500 | 30.3 | 0.72 | 3 | Tier 2
16814 | SKOV | DA 1700-5 LPC | 55 | Y | B | 31000 | 26.6 | 29300 | 23.3 | 0.81 | 1 | Tier 2
16806 | SKOV | DA 1700-5 LPC | 55 | Y | B | 31100 | 28.3 | 29400 | 24.6 | 0.81 | 3 | Tier 2
16810 | SKOV | DA 1700-5 LPC | 55 | Y | B | 31000 | 28.2 | 29400 | 24.5 | 0.82 | 3 | Tier 2
16813 | SKOV | DA 1700-5E LPC | 55 | Y | B | 27900 | 31.1 | 25900 | 26.2 | 0.76 | 1 | Tier 2
16805 | SKOV | DA 1700-5E LPC | 55 | Y | B | 28200 | 32.7 | 26000 | 27.4 | 0.77 | 3 | Tier 2
16809 | SKOV | DA 1700-5E LPC | 55 | Y | B | 27700 | 32.1 | 25800 | 27.7 | 0.77 | 3 | Tier 2
16479 | Termotecnica Percoli | EOC 53s/1-6 60hz | 52 | Y | A | 21800 | 23.6 | 20200 | 20.6 | 0.71 | 3 | Tier 1
32716-A3 | Topcool | 81-2103-0 | 55 | Y | PVC | 23824 | 22.8 | 22722 | 20.8 | 0.83 | 3 | Tier 1
32716-A9 | Topcool | 81-2109-0 | 55 | Y | PVC | 27042 | 23.8 | 25179 | 21.2 | 0.77 | 3 | Tier 1
32715-A2 | Topcool | 81-3102-0 | 72 | Y | PVC | 40534 | 25.1 | 37916 | 22.2 | 0.78016 | 3 | Tier 1
32715-A6 | Topcool | 81-3106-0 | 72 | Y | PVC | 43263 | 22.4 | 40892 | 20.4 | 0.79 | 3 | Tier 1
32715-A7 | Topcool | 81-3107-0 | 72 | Y | PVC | 43369 | 23.3 | 40278 | 20.8 | 0.77 | 3 | Tier 1
32715-A12 | Topcool | 81-3112-0 | 72 | Y | PVC | 41802 | 23.6 | 38838 | 21.3 | 0.71 | 3 | Tier 1
32715-A14 | Topcool | 81-3114-0 | 72 | Y | PVC | 43920 | 22.9 | 41252 | 20.5 | 0.8 | 3 | Tier 1
32715-A15 | Topcool | 81-3115-0 | 72 | Y | guard 2 side | 43454 | 23.8 | 41527 | 21.6 | 0.84 | 3 | Tier 1
15647 | Val-Co | 954200 | 54 | Y | A | 28900 | 24.6 | 27000 | 21.9 | 0.76 | 1 | Tier 1
15646 | Val-Co | 954205 | 54 | Y | A | 28500 | 24.3 | 27100 | 22.3 | 0.79 | 1 | Tier 2
15648 | Val-Co | 954210 | 54 | Y | A | 30700 | 22.6 | 28800 | 20.4 | 0.79 | 1 | Tier 1
15654 | Val-Co | 954240 | 54 | Y | A | 30700 | 22.5 | 29200 | 20.5 | 0.82 | 3 | Tier 1
15655 | Val-Co | 954245 | 54 | Y | A | 31100 | 22.5 | 29400 | 20.4 | 0.8 | 3 | Tier 1
10479 | Val-Co | 954290 | 54 | Y | A | 27600 | 22.8 | 25700 | 20.6 | 0.79 | 1 | Tier 1
16534 | Val-Co | 954290 | 54 | Y | A | 28200 | 22.8 | 26500 | 20.8 | 0.79 | 1 | Tier 1
12242 | Val-Co | 954330 | 54 | Y | A | 23700 | 26 | 21500 | 22.9 | 0.63 | 1 | Tier 2
12243 | Val-Co | 954335 | 54 | Y | A | 25200 | 24.5 | 23200 | 21.8 | 0.73 | 1 | Tier 1
12709 | Val-Co | 954430 | 54 | Y | B | 28200 | 23.3 | 26100 | 20.6 | 0.75 | 1 | Tier 1
16521 | Val-Co | 954605 | 54 | Y | A | 28900 | 23.9 | 27200 | 21.4 | 0.81 | 1 | Tier 1
16556 | Val-Co | 954606 | 54 | Y | A | 28800 | 23.6 | 27200 | 21.3 | 0.81 | 1 | Tier 1
16539 | Val-Co | 954710 | 54 | Y | A | 28700 | 23.8 | 27000 | 21.6 | 0.78 | 1 | Tier 1
17057 | Val-Co | 954725 | 54 | Y | A | 29300 | 24.8 | 27300 | 22.1 | 0.76 | 1 | Tier 1
17056 | Val-Co | 954735 | 54 | Y | A | 31200 | 22.6 | 29400 | 20.4 | 0.79 | 3 | Tier 1
15665 | Val-Co | 954200-EXT | 54 | Y | A | 28700 | 24.5 | 26700 | 21.8 | 0.75 | 1 | Tier 1
15664 | Val-Co | 954205-EXT | 54 | Y | A | 28100 | 23.9 | 26600 | 21.8 | 0.8 | 1 | Tier 1
15666 | Val-Co | 954210-EXT | 54 | Y | A | 30200 | 22.2 | 28600 | 20.3 | 0.79 | 1 | Tier 1
2142 | Val-Co | GS36G280MGA | 36 | Y | A | 11120 | 21.3 | 10390 | 18.9 | 0.75 | 1 | Tier 2
2143 | Val-Co | GS36G280MNA | 36 | Y | A | 10320 | 20 | 9540 | 18.3 | 0.74 | 1 | Tier 2
2365 | Val-Co | GS48G340NGA | 48 | Y | A | 20500 | 24.1 | 18900 | 21.3 | 0.71 | 1 | Tier 1
2368 | Val-Co | GS48G340XGA | 48 | Y | A | 18700 | 26.2 | 16900 | 22.7 | 0.59 | 1 | Tier 2
02373 | Val-Co | GS48G600NGA | 48 | Y | A | 20200 | 24.8 | 18500 | 21.6 | 0.69 | 3 | Tier 2
02375 | Val-Co | GS48G600XGA | 48 | Y | A | 18200 | 27 | 16300 | 23.3 | 0.4 | 3 | Tier 2
6044 | Val-Co | HGS36G280MGA | 36 | Y | A | 12000 | 19.8 | 11300 | 17.8 | 0.79 | 1 | Tier 2
5200 | Val-Co | HGS48G340MGA | 48 | Y | A | 23600 | 22.8 | 22200 | 20.3 | 0.81 | 1 | Tier 1
5141 | Val-Co | HGS48G340N_A (N or C) | 48 | Y | A | 23200 | 23 | 21600 | 20.6 | 0.78 | 1 | Tier 1
5203 | Val-Co | HGS48G340NGA | 48 | Y | A | 21900 | 25.4 | 20300 | 22.1 | 0.76 | 1 | Tier 2
05204 | Val-Co | HGS48G600MGA | 48 | Y | A | 22800 | 23.8 | 21200 | 20.8 | 0.77 | 3 | Tier 1
05206 | Val-Co | HGS48G600N_A (N or C) | 48 | Y | A | 22500 | 24.3 | 20900 | 21.5 | 0.75 | 3 | Tier 1
05205 | Val-Co | HGS48G600NGA | 48 | Y | A | 21200 | 26.2 | 19600 | 22.8 | 0.73 | 3 | Tier 2
05121 | Val-Co | HGS54G340MGA | 54 | Y | A | 28400 | 23.3 | 26500 | 20.6 | 0.76 | 1 | Tier 1
05122 | Val-Co | HGS54G340NGA | 54 | Y | A | 26500 | 26 | 24200 | 22.7 | 0.7 | 1 | Tier 2
05125 | Val-Co | HGS54G600MGA | 54 | Y | A | 27200 | 23.8 | 25000 | 21 | 0.7 | 3 | Tier 1
05126 | Val-Co | HGS54G600NGA | 54 | Y | A | 25400 | 26 | 23000 | 22.4 | 0.66 | 3 | Tier 2
6048 | Val-Co | HPM36W280MGA | 36 | Y | A | 12600 | 21.2 | 11700 | 18.6 | 0.76 | 1 | Tier 2
6047 | Val-Co | HPM36W760M_AT (C,N) | 36 | Y | A | 10500 | 19.5 | 9500 | 17.1 | 0.75 | 1 | Tier 1
7307 | Val-Co | HPM36W840MGAT | 36 | Y | A | 12380 | 20.5 | 11130 | 17.2 | 0.45 | 1 | Tier 1
7308 | Val-Co | HPM36W840MNAT | 36 | Y | A | 10360 | 21.8 | 9470 | 19.3 | 0.7 | 1 | Tier 2
1295 | Val-Co | PM36W280M_A | 36 | Y | A | 11390 | 22.5 | 10650 | 20 | 0.77 | 1 | Tier 2
1296 | Val-Co | PM36W280M_A (C or N) | 36 | Y | A | 10670 | 20.6 | 9840 | 18.6 | 0.72 | 1 | Tier 2
2352 | Val-Co | PM48W340N_A | 48 | Y | A | 21400 | 25.1 | 19600 | 22 | 0.68 | 1 | Tier 2
01271 | Val-Co | PM48W600M_A (S or G) | 48 | Y | A | 22000 | 22.9 | 20300 | 20.3 | 0.75 | 3 | Tier 1
02360 | Val-Co | PM48W600N | 48 | Y | A | 21000 | 25.9 | 19100 | 22.3 | 0.67 | 3 | Tier 2
2228 | Val-Co | PM50W340M_A (C or N) | 50 | Y | A | 25400 | 22.8 | 23800 | 20.4 | 0.76 | 1 | Tier 1
2235 | Val-Co | PM50W340N_A (C or N) | 50 | Y | A | 23400 | 25.3 | 21600 | 22.4 | 0.7 | 1 | Tier 2
2031 | Val-Co | PM50W340N_A (S or G) | 50 | Y | A | 22800 | 26.6 | 20900 | 23 | 0.69 | 1 | Tier 2
02242 | Val-Co | PM50W600M_A (C or N) | 50 | Y | A | 24400 | 23.4 | 22600 | 20.9 | 0.74 | 3 | Tier 1
02036 | Val-Co | PM50W600M_A (S or G) | 50 | Y | A | 25200 | 23.6 | 23400 | 20.9 | 0.77 | 3 | Tier 1
02037 | Val-Co | PM50W600N_A | 50 | Y | A | 22500 | 28.1 | 20300 | 23.8 | 0.67 | 3 | Tier 2
16091 | VES Environmental Solutions LLC | AFR36230460-560NS | 36 | Y |  | 11650 | 20.6 | 10880 | 18.2 | 0.79 | 3 | Tier 2
72VES17 | VES Environmental Solutions LLC | AFR72323046085 | 72 | Y | P | 40122 | 24.4 | 37894 | 21.9 | 0.83 | 3 | Tier 1
72VES15 | VES Environmental Solutions LLC | AFR72323046090 | 72 | Y | P | 42865 | 22.8 | 40859 | 20.8 | 0.76 | 3 | Tier 1
16372 | VES Environmental Solutions LLC | AFRS55115230-3 | 55 | Y | P | 26700 | 24.1 | 24900 | 21.5 | 0.75 | 1 | Tier 1
16104 | VES Environmental Solutions LLC | AFRS55230460-B-75 | 55 | Y | P | 22880 | 25.3 | 20490 | 21.6 | 0.48 | 3 | Tier 1
16374 | VES Environmental Solutions LLC | AFRS55230-HO3 | 55 | Y |  | 31400 | 22.8 | 30000 | 20.7 | 0.85 | 1 | Tier 1
30712-A2 | VES Environmental Solutions LLC | VPP72230460 | 72 |  |  | 40976 | 24.8 | 38471 | 22.1 | 0.63 | 3 | Tier 1
Note on G362: Test report shows this value at 0.04" SP
Note on H362: Test report shows this value at 0.04" SP