## Lighting Savings
|  | 2019 Small Biz Savings Estimator Tool | [22 empty] | hide | [9 empty] | hide | hide | hide |  |  |  | Hide | Hide | Hide | Hide | Hide | Hide | Hide | Hide | Hide
[14 empty] | 2019 Lighting Incentive Catalog | [12 empty] | Annual Hours Guidance
|  | Lighting Savings Opportunities | [24 empty] | If actual hours of operation are not known, the following averages by business type can be used: |  |  |  | Annual Hours for Common Schedules:
[9 empty] | Project Information | [22 empty] | Dusk-to-Dawn: | 4380
Directions: | [8 empty] | Company Name: | [6 empty] | Assumptions / Limitations: | [11 empty] | Commercial: | 3730 |  |  | 24 / 7 (three shift): | 8760
1) | This tool is intended to estimate savings from lighting upgrades. Savings identified are not guaranteed and are for estimating purposes only. A completed incentive application | [7 empty] | Job Site Location: | [6 empty] | 1) The Savings Estimator Tool assumes all existing lighting does not have controls. | [11 empty] | Industrial: | 4745 |  |  | 24 / 5 (three shift): | 6240
| (and supporting documents) must be submitted to Focus on Energy to apply for any incentives identified. Applications must be submitted within 60 days of installation. | [7 empty] | Customer Contact at Job Site: | [6 empty] | 2) Existing and proposed hours of operation are the same. Users cannot manually change the proposed hours of operation to be different than the existing hours of operation. | [11 empty] | Agriculture: | 4698 |  |  | 16 / 7 (two shift): | 5840
| This summary is not a guarantee of any incentive. | [14 empty] | 3) Adding lighting controls will reduce the hours of operation by the Focus on Energy default savings % for the controls technology selected. | [11 empty] | Schools & Government: | 3239 |  |  | 16 / 5 (two shift): | 4160
2) | The default Electric Utility Rate of $0.11/kWh can be edited if site-specific information is available. Gray shaded cells are calculations that do not require a user input. | [7 empty] | Trade Ally Company Name: | [6 empty] | 4) If a line below has lighting controls, the lighting controls apply to all fixtures on that line. For spaces where not all fixtures have controls, split and enter the data for these areas onto two separate lines. | [15 empty] | 12 / 7: | 4380
3) | Enter existing and proposed lighting information below, and assign whether the proposed lighting on each line has lighting controls. | [7 empty] | Trade Ally Contact Name: | [6 empty] | 5) Only one type of control can be assigned to a group of fixtures. | [15 empty] | 12 / 5: | 3120
4) | Most lighting will have a Default Input Watts for the fixture. This can be over-ridden by entering a value in the Manual Input Watts column, and then providing a note or supporting documentation | [14 empty] | 6) The Savings Estimator Tool relies on the user to match up existing and proposed lighting with an appropriate incentive code from the lighting catalog. Make sure to review the requirements in the lighting catalog to confirm eligibility. | [15 empty] | 10 / 7: | 3650
| (spec sheet, measured data, etc.) to confirm the input wattage. All LED lighting will require a Manual Input Watts entry. | [7 empty] | Date Savings Estimate Prepared: | [6 empty] | 7) The Savings Estimator Tool only provides estimated incentives for prescriptive measures. This tool is not a guarantee of savings and is for estimating purposes only. For custom measures, please contact your energy advisor. | [15 empty] | 10 / 5: | 2600
5) | To calculate savings for adding controls to existing lighting, set both the existing fixture and proposed fixture information equal to one another and assign the appropriate controls. | [7 empty] | Focus on Energy Program: | Small Business | [5 empty] | 8) kW values used here are input watts x quantity, and are not necessarily on-peak demand kW. Exterior dusk to dawn fixtures and select low-use interior fixtures will not have peak demand kW. | [15 empty] | 8 / 7: | 2920
6) | An Estimated Incentive Code from the Focus on Energy Lighting Incentive Catalog can be assigned to each line. Users of the Small Biz Savings Estimator Tool are responsible for ensuring | [7 empty] | Electric Utility Rate ($/kWh): | 0.11 | [21 empty] | 8 / 5: | 2080
selected fixtures, lamps, and controls meet the eligibility requirements listed in the Lighting Incentive Catalog. Incentives in the Savings Estimator are for projects installed by December 31, 2019.
7) | All incentives are subject to review and approval by Focus on Energy prior to payment of incentives. See focusonenergy.com/businesslighting for a copy of the 2019 Lighting Incentive Catalog.
EXISTING LIGHTING | [8 empty] | PROPOSED LIGHTING | [6 empty] | PROJECT COST |  |  |  |  | POTENTIAL INCENTIVES |  |  |  |  | LIGHTING ENERGY USE |  |  |  | ENERGY & COST SAVINGS
Line # | Location | Existing Lighting Category | Existing Lighting Type | Default Input Watts | Manual Input Watts | Description / Notes | Existing QTY | Annual Hours | Proposed Lighting Category | Proposed Lighting Type | Proposed Lighting Controls | Default Input Watts | Manual Input Watts | Description / Notes | Proposed QTY | Lighting Cost Each | Total Lighting Cost | Qty of Sensors | Cost per Sensor | Total Controls Cost | Estimated Incentive Code from the Focus on Energy Lighting Catalog | Lighting Incentive Rate | Controls Incentive Rate |  | Controls Savings Fraction | Existing kW | Existing kWh | Proposed kW | Proposed kWh | kW Savings | Annual kWh Savings | Annual Energy Cost Savings | Payback w/o Estimated Incentive (yrs) | Estimated Incentive | Controls Incentive (w/o cap) | Fixture Incentive % proj cost cap | Controls Incentive % of proj cost cap | Payback w/ Estimated Incentive (yrs) | Error Checking | Notes & Supporting Docs
1 | [10 empty] | None | [12 empty] | None | 0% | [8 empty] | 0 | 0 |  | 100% |  |  |  | 0
2 | [10 empty] | None | [12 empty] | None | 0% | [8 empty] | 0 | 0 |  | 100% |  |  |  | 0
3 | [10 empty] | None | [12 empty] | None | 0% | [8 empty] | 0 | 0 |  | 100% |  |  |  | 0
4 | [10 empty] | None | [12 empty] | None | 0% | [8 empty] | 0 | 0 |  | 100% |  |  |  | 0
5 | [10 empty] | None | [12 empty] | None | 0% | [8 empty] | 0 | 0 |  | 100% |  |  |  | 0
6 | [10 empty] | None | [12 empty] | None | 0% | [8 empty] | 0 | 0 |  | 100% |  |  |  | 0
7 | [10 empty] | None | [12 empty] | None | 0% | [8 empty] | 0 | 0 |  | 100% |  |  |  | 0
8 | [10 empty] | None | [12 empty] | None | 0% | [8 empty] | 0 | 0 |  | 100% |  |  |  | 0
9 | [10 empty] | None | [12 empty] | None | 0% | [8 empty] | 0 | 0 |  | 100% |  |  |  | 0
10 | [10 empty] | None | [12 empty] | None | 0% | [8 empty] | 0 | 0 |  | 100% |  |  |  | 0
11 | [10 empty] | None | [12 empty] | None | 0% | [8 empty] | 0 | 0 |  | 100% |  |  |  | 0
12 | [10 empty] | None | [12 empty] | None | 0% | [8 empty] | 0 | 0 |  | 100% |  |  |  | 0
13 | [10 empty] | None | [12 empty] | None | 0% | [8 empty] | 0 | 0 |  | 100% |  |  |  | 0
14 | [10 empty] | None | [12 empty] | None | 0% | [8 empty] | 0 | 0 |  | 100% |  |  |  | 0
15 | [10 empty] | None | [12 empty] | None | 0% | [8 empty] | 0 | 0 |  | 100% |  |  |  | 0
16 | [10 empty] | None | [12 empty] | None | 0% | [8 empty] | 0 | 0 |  | 100% |  |  |  | 0
17 | [10 empty] | None | [12 empty] | None | 0% | [8 empty] | 0 | 0 |  | 100% |  |  |  | 0
18 | [10 empty] | None | [12 empty] | None | 0% | [8 empty] | 0 | 0 |  | 100% |  |  |  | 0
19 | [10 empty] | None | [12 empty] | None | 0% | [8 empty] | 0 | 0 |  | 100% |  |  |  | 0
20 | [10 empty] | None | [12 empty] | None | 0% | [8 empty] | 0 | 0 |  | 100% |  |  |  | 0
21 | [10 empty] | None | [12 empty] | None | 0% | [8 empty] | 0 | 0 |  | 100% |  |  |  | 0
22 | [10 empty] | None | [12 empty] | None | 0% | [8 empty] | 0 | 0 |  | 100% |  |  |  | 0
23 | [10 empty] | None | [12 empty] | None | 0% | [8 empty] | 0 | 0 |  | 100% |  |  |  | 0
24 | [10 empty] | None | [12 empty] | None | 0% | [8 empty] | 0 | 0 |  | 100% |  |  |  | 0
25 | [10 empty] | None | [12 empty] | None | 0% | [8 empty] | 0 | 0 |  | 100% |  |  |  | 0
26 | [10 empty] | None | [12 empty] | None | 0% | [8 empty] | 0 | 0 |  | 100% |  |  |  | 0
27 | [10 empty] | None | [12 empty] | None | 0% | [8 empty] | 0 | 0 |  | 100% |  |  |  | 0
28 | [10 empty] | None | [12 empty] | None | 0% | [8 empty] | 0 | 0 |  | 100% |  |  |  | 0
29 | [10 empty] | None | [12 empty] | None | 0% | [8 empty] | 0 | 0 |  | 100% |  |  |  | 0
30 | [10 empty] | None | [12 empty] | None | 0% | [8 empty] | 0 | 0 |  | 100% |  |  |  | 0
31 | [10 empty] | None | [12 empty] | None | 0% | [8 empty] | 0 | 0 |  | 100% |  |  |  | 0
32 | [10 empty] | None | [12 empty] | None | 0% | [8 empty] | 0 | 0 |  | 100% |  |  |  | 0
33 | [10 empty] | None | [12 empty] | None | 0% | [8 empty] | 0 | 0 |  | 100% |  |  |  | 0
34 | [10 empty] | None | [12 empty] | None | 0% | [8 empty] | 0 | 0 |  | 100% |  |  |  | 0
35 | [10 empty] | None | [12 empty] | None | 0% | [8 empty] | 0 | 0 |  | 100% |  |  |  | 0
36 | [10 empty] | None | [12 empty] | None | 0% | [8 empty] | 0 | 0 |  | 100% |  |  |  | 0
37 | [10 empty] | None | [12 empty] | None | 0% | [8 empty] | 0 | 0 |  | 100% |  |  |  | 0
38 | [10 empty] | None | [12 empty] | None | 0% | [8 empty] | 0 | 0 |  | 100% |  |  |  | 0
39 | [10 empty] | None | [12 empty] | None | 0% | [8 empty] | 0 | 0 |  | 100% |  |  |  | 0
40 | [10 empty] | None | [12 empty] | None | 0% | [8 empty] | 0 | 0 |  | 100% |  |  |  | 0
41 | [10 empty] | None | [12 empty] | None | 0% | [8 empty] | 0 | 0 |  | 100% |  |  |  | 0
42 | [10 empty] | None | [12 empty] | None | 0% | [8 empty] | 0 | 0 |  | 100% |  |  |  | 0
43 | [10 empty] | None | [12 empty] | None | 0% | [8 empty] | 0 | 0 |  | 100% |  |  |  | 0
44 | [10 empty] | None | [12 empty] | None | 0% | [8 empty] | 0 | 0 |  | 100% |  |  |  | 0
45 | [10 empty] | None | [12 empty] | None | 0% | [8 empty] | 0 | 0 |  | 100% |  |  |  | 0
46 | [10 empty] | None | [12 empty] | None | 0% | [8 empty] | 0 | 0 |  | 100% |  |  |  | 0
47 | [10 empty] | None | [12 empty] | None | 0% | [8 empty] | 0 | 0 |  | 100% |  |  |  | 0
48 | [10 empty] | None | [12 empty] | None | 0% | [8 empty] | 0 | 0 |  | 100% |  |  |  | 0
49 | [10 empty] | None | [12 empty] | None | 0% | [8 empty] | 0 | 0 |  | 100% |  |  |  | 0
50 | [10 empty] | None | [12 empty] | None | 0% | [8 empty] | 0 | 0 |  | 100% |  |  |  | 0
[6 empty] | Totals: | 0 | [7 empty] | 0 |  | 0 |  |  | 0 | [5 empty] | 0 | 0 | 0 | 0 | 0 | 0 | 0 |  | 0 | 0
[42 empty] | *** Drop down box text *** | *** Drop down box text *** | *** Drop down box text *** |  | *** Drop down box text *** |  | *** Drop down box text ***
[42 empty] | Focus Program Text | Proposed Controls Choices | Savings % | % Proj Cost Cap | Detailed Description | SBP Incentive | Business Incentive | Incentive Per
[42 empty] | Small Business | None | 0% | 100% |  |  |  | None
[42 empty] | Business (including AgSG, BIP, LEU) | S-L3251: Exterior Bi-Level Controls, Dusk to Dawn | 40% | 100% |  | 35 | 10 | / Controlled Fixture
[43 empty] | S-L3252: Exterior Bi-Level Controls, 24 Hour | 40% | 100% |  | 35 | 10 | / Controlled Fixture
[42 empty] | "Incentive Per" choices for Controls: | S-L3253: Photocell with Internal Timer or Wireless Schedule | 33% | 100% |  | 35 | 10 | / Controlled Fixture
[42 empty] | None | S-L3406: Daylighting Controls | 30% | 100% |  | 0.1 | 0.05 | / Watt Controlled
[42 empty] | / Controlled Fixture | S-L3978: High Bay On/Off Occupancy Control | 45% | 100% |  | 30 | 10 | / Controlled Fixture
[42 empty] | / Watt Controlled | S-L3979: High Bay Bi-Level Occupancy Control | 13% | 100% |  | 20 | 10 | / Controlled Fixture
[42 empty] | / Sensor | S-L2471: Ceiling-Mounted, controlling 500W or less each (Non-High Bay) | 41% | 100% |  | 30 | 10 | / Sensor
[43 empty] | S-L2473: Ceiling-Mounted, controlling 501–1000W each (Non-High Bay) | 41% | 100% |  | 50 | 10 | / Sensor
[43 empty] | S-L2472: Ceiling-Mounted, controlling over 1000W each (Non-High Bay) | 41% | 100% |  | 70 | 10 | / Sensor
[43 empty] | S-L2483: Wall Switch-Mounted, controlling 200W or less each (Non-High Bay) | 41% | 100% |  | 12.5 | 7.5 | / Sensor
[43 empty] | S-L2484: Wall Switch-Mounted, controlling over 200W each (Non-High Bay) | 41% | 100% |  | 20 | 7.5 | / Sensor
[43 empty] | S-L2474: Fixture-Mounted, controlling 200W or less each (Non-High Bay) | 41% | 100% |  | 15 | 5 | / Sensor
[43 empty] | S-L2475: Fixture-Mounted, controlling over 200W each (Non-High Bay) | 41% | 100% |  | 25 | 5 | / Sensor
[42 empty] | 6000 | Note: Total incentives for this project are approaching the Small Business Program limit of $10,000 per site per calendar year. Please check with the building owner to see if they've received other incentives this year that could put this project over the $10,000 limit.
[42 empty] | 10000 | Note: Small Business Program incentives are limited to $10,000 per site per calendar year. Total incentives for this project exceed $10,000 and will be capped.
Version: 1.0
Release Date: 4/4/2013
Notes:
*Compiled using values from the following sources 2010 Xcel Energy wattage guide, 2007 Centerpoint Energy Wattage Table, and various manufacturers literature.
*Unless denoted all wattage values shown for linear fluorescent products assume a normal ballast factor ballast
*HB = High Bay w/ a high ballast factor ballast
*HO = High Output Lamps and Ballasts
*VHO = Very High Output Lamps and Ballasts
[42 empty] | Category (no Duplicates) | Named Range
[42 empty] | Ceramic Metal Halide | CeramicMetalHalide
[42 empty] | CMH and PSMH Lamps | CMHandPSMHLamps
[42 empty] | CFL 2 Pin Based | CFL2PinBased
[42 empty] | CFL 4 Pin Based | CFL4PinBased
[42 empty] | CFL w/ Integral Ballast Screw or GU24 | CFLWithIntegralBallastScrewOrGU24Based
[42 empty] | Cold Cathode Screw Based Lamp | ColdCathodeFluorescentScrewBasedLamps
[42 empty] | Exit Signs | ExitSigns
[42 empty] | Fluorescent - T12 1.5ft | T12_1.5ft
[42 empty] | Fluorescent - T12 2ft | T12_2ft
[42 empty] | Fluorescent - T12 3ft | T12_3ft
[42 empty] | Fluorescent - T12 4ft | T12_4ft
[42 empty] | Fluorescent - T12 5ft | T12_5ft
[42 empty] | Fluorescent - T12 6ft | T12_6ft
[42 empty] | Fluorescent - T12 8ft | T12_8ft
[42 empty] | Fluorescent - T12 U-tube | T12U_tube
[42 empty] | Fluorescent - T5 and T5HO 2ft | T5_2ft
[42 empty] | Fluorescent - T5 and T5HO 3ft | T5_3ft
[42 empty] | Fluorescent - T5 and T5HO 4ft | T5_4ft
[42 empty] | Fluorescent - T8 1.5ft | T8_1.5ft
[42 empty] | Fluorescent - T8 2ft | T8_2ft
[42 empty] | Fluorescent - T8 3ft | T8_3ft
[42 empty] | Fluorescent - T8 4ft | T8_4ft
[42 empty] | Fluorescent - T8 4ft (Std ballast, RW lamps) | T8_4ft_StdBallastRWlamp
[42 empty] | Fluorescent - HPT8 4ft | HPT8_4ft
[42 empty] | Fluorescent - RWT8 4ft | RWT8_4ft
[42 empty] | Fluorescent - T8 5ft | T8_5ft
[42 empty] | Fluorescent - T8 8ft | T8_8ft
[42 empty] | Fluorescent - T8 U-tube | T8U_tube
[42 empty] | Fluorescent - T8 4ft Lamp Only | T8_4ft_Lamp
[42 empty] | Fluorescent - T8 8ft Lamp Only | T8_8ft_Lamp
[42 empty] | High Pressure Sodium | HighPressureSodium
[42 empty] | Incandescent | Incandescent
[42 empty] | Induction | Induction
[42 empty] | LED (Other) | LED_Lighting
[42 empty] | LED (ENERGY STAR) | LED_EnergyStar
[42 empty] | LED (DLC Outdoor) | LED_DLC_Outdoor
[42 empty] | LED (DLC Indoor) | LED_DLC_Indoor
[42 empty] | LED (DLC Outdoor Retrofit Kit) | LED_DLC_OutdoorRetrofitKit
[42 empty] | LED (DLC Indoor Retrofit Kit) | LED_DLC_IndoorRetrofitKit
[42 empty] | LED (DLC Linear Replacement Lamp) | LED_DLC_LinearReplacementLamp
[42 empty] | LED (DLC Mogul Screw-Base HID Replacement) | LED_DLC_MogulScrewBaseHidReplacement
[42 empty] | Mercury Vapor | MercuryVapor
[42 empty] | Metal Halide | MetalHalide
[42 empty] | Pulse Start Metal Halide | PulseStartMetalHalide
[42 empty] | Neon | Neon
[42 empty] | Other Lamp or Fixture | OtherLampOrFixture
Additions to the Focus Input Wattage Guide needed for this calc are highlighted in yellow.
[42 empty] | Category | Description | Default Wattage | Orig T12 Watts | T8 Equivalent Description
[42 empty] | Ceramic Metal Halide | 39 watt CMH | 46
[42 empty] | Ceramic Metal Halide | 50 watt CMH | 55
[42 empty] | Ceramic Metal Halide | 60 watt CMH | 67
[42 empty] | Ceramic Metal Halide | 90 watt CMH | 99
[42 empty] | Ceramic Metal Halide | 140 watt CMH | 154
[42 empty] | Ceramic Metal Halide | 150 watt CMH | 185
[42 empty] | Ceramic Metal Halide | 210 watt CMH | 229
[42 empty] | Ceramic Metal Halide | 220 watt CMH | 242
[42 empty] | Ceramic Metal Halide | 270 watt CMH | 290
[42 empty] | Ceramic Metal Halide | 315 watt CMH | 343
[42 empty] | Ceramic Metal Halide | 575 watt CMH | 640
[42 empty] | CMH and PSMH Lamps | 145 watt CMH Lamp | 174
[42 empty] | CMH and PSMH Lamps | 150 watt CMH Lamp | 180
[42 empty] | CMH and PSMH Lamps | 205 watt CMH Lamp | 235
[42 empty] | CMH and PSMH Lamps | 220 watt CMH Lamp | 242
[42 empty] | CMH and PSMH Lamps | 260 watt CMH Lamp | 299
[42 empty] | CMH and PSMH Lamps | 330 watt CMH and PSMH Lamps | 380
[42 empty] | CMH and PSMH Lamps | 360 watt MH Lamp | 414
[42 empty] | CMH and PSMH Lamps | 830 watt CMH Lamp | 896
[42 empty] | CFL 2 Pin Based | 10W CFL 2-Pin Base | 15
[42 empty] | CFL 2 Pin Based | 16W CFL 2-Pin Base | 22
[42 empty] | CFL 2 Pin Based | 21W CFL 2-Pin Base | 24
[42 empty] | CFL 2 Pin Based | 28W CFL 2-Pin Base | 32
[42 empty] | CFL 2 Pin Based | 38W CFL 2-Pin Base | 39
[42 empty] | CFL 4 Pin Based | 5W CFL 4-Pin Base | 9
[42 empty] | CFL 4 Pin Based | 7W CFL 4-Pin Base | 10
[42 empty] | CFL 4 Pin Based | 9W CFL 4-Pin Base | 13
[42 empty] | CFL 4 Pin Based | 10W CFL 4-Pin Base | 15
[42 empty] | CFL 4 Pin Based | 13W CFL 4-Pin Base | 16
[42 empty] | CFL 4 Pin Based | 14W CFL 4-Pin Base | 18
[42 empty] | CFL 4 Pin Based | 15W CFL 4-Pin Base | 20
[42 empty] | CFL 4 Pin Based | 16W CFL 4-Pin Base | 22
[42 empty] | CFL 4 Pin Based | 17W CFL 4-Pin Base | 24
[42 empty] | CFL 4 Pin Based | 18W CFL 4-Pin Base | 23
[42 empty] | CFL 4 Pin Based | 20W CFL 4-Pin Base | 23
[42 empty] | CFL 4 Pin Based | 21W CFL 4-Pin Base | 24
[42 empty] | CFL 4 Pin Based | 22W CFL 4-Pin Base | 25.5
[42 empty] | CFL 4 Pin Based | 23W CFL 4-Pin Base | 27
[42 empty] | CFL 4 Pin Based | 24W CFL 4-Pin Base | 32
[42 empty] | CFL 4 Pin Based | 25W CFL 4-Pin Base | 33
[42 empty] | CFL 4 Pin Based | 26W CFL 4-Pin Base | 31
[42 empty] | CFL 4 Pin Based | 27W CFL 4-Pin Base | 29
[42 empty] | CFL 4 Pin Based | 28W CFL 4-Pin Base | 33
[42 empty] | CFL 4 Pin Based | 32W CFL 4-Pin Base | 35
[42 empty] | CFL 4 Pin Based | 33W CFL 4-Pin Base | 35
[42 empty] | CFL 4 Pin Based | 36W CFL 4-Pin Base | 51
[42 empty] | CFL 4 Pin Based | 38W CFL 4-Pin Base | 40
[42 empty] | CFL 4 Pin Based | 40W CFL 4-Pin Base | 47.5
[42 empty] | CFL 4 Pin Based | 42W CFL 4-Pin Base | 46
[42 empty] | CFL 4 Pin Based | 55W CFL 4-Pin Base | 58
[42 empty] | CFL 4 Pin Based | 57W CFL 4-Pin Base | 59
[42 empty] | CFL 4 Pin Based | 70W CFL 4-Pin Base | 73
[42 empty] | CFL 4 Pin Based | 85W CFL 4-Pin Base | 96
[42 empty] | CFL 4 Pin Based | 120W CFL 4-Pin Base | 135
[42 empty] | CFL w/ Integral Ballast Screw or GU24 | 2W CFL Lamp | 2
[42 empty] | CFL w/ Integral Ballast Screw or GU24 | 4W CFL Lamp | 4
[42 empty] | CFL w/ Integral Ballast Screw or GU24 | 7W CFL Lamp | 7
[42 empty] | CFL w/ Integral Ballast Screw or GU24 | 9W CFL Lamp | 9
[42 empty] | CFL w/ Integral Ballast Screw or GU24 | 11W CFL Lamp | 11
[42 empty] | CFL w/ Integral Ballast Screw or GU24 | 13W CFL Lamp | 13
[42 empty] | CFL w/ Integral Ballast Screw or GU24 | 14W CFL Lamp | 14
[42 empty] | CFL w/ Integral Ballast Screw or GU24 | 15W CFL Lamp | 15
[42 empty] | CFL w/ Integral Ballast Screw or GU24 | 16W CFL Lamp | 16
[42 empty] | CFL w/ Integral Ballast Screw or GU24 | 17W CFL Lamp | 17
[42 empty] | CFL w/ Integral Ballast Screw or GU24 | 18W CFL Lamp | 18
[42 empty] | CFL w/ Integral Ballast Screw or GU24 | 20W CFL Lamp | 20
[42 empty] | CFL w/ Integral Ballast Screw or GU24 | 23W CFL Lamp | 23
[42 empty] | CFL w/ Integral Ballast Screw or GU24 | 25W CFL Lamp | 25
[42 empty] | CFL w/ Integral Ballast Screw or GU24 | 26W CFL Lamp | 26
[42 empty] | CFL w/ Integral Ballast Screw or GU24 | 27W CFL Lamp | 27
[42 empty] | CFL w/ Integral Ballast Screw or GU24 | 28W CFL Lamp | 28
[42 empty] | CFL w/ Integral Ballast Screw or GU24 | 32W CFL Lamp | 32
[42 empty] | CFL w/ Integral Ballast Screw or GU24 | 42W CFL Lamp | 42
[42 empty] | CFL w/ Integral Ballast Screw or GU24 | 44W CFL Lamp | 44
[42 empty] | CFL w/ Integral Ballast Screw or GU24 | 50W CFL Lamp | 59
[42 empty] | CFL w/ Integral Ballast Screw or GU24 | 70W CFL Lamp | 82.5
[42 empty] | CFL w/ Integral Ballast Screw or GU24 | 75W CFL Lamp | 88.5
[42 empty] | CFL w/ Integral Ballast Screw or GU24 | 100W CFL Lamp | 112.3333
[42 empty] | CFL w/ Integral Ballast Screw or GU24 | 150W CFL Lamp | 150
[42 empty] | CFL w/ Integral Ballast Screw or GU24 | 200W CFL Lamp | 200
[42 empty] | Cold Cathode Screw Based Lamp | 3W Cold Cathode | 3
[42 empty] | Cold Cathode Screw Based Lamp | 4W Cold Cathode | 4
[42 empty] | Cold Cathode Screw Based Lamp | 5W Cold Cathode | 5
[42 empty] | Cold Cathode Screw Based Lamp | 8W Cold Cathode | 8
[42 empty] | Exit Signs | 5w CFL Exit Sign (X1) | 9
[42 empty] | Exit Signs | 5w CFL Exit Sign (X2) | 20
[42 empty] | Exit Signs | 6w CFL Exit Sign (X1) | 13
[42 empty] | Exit Signs | 6w CFL Exit Sign (X2) | 26
[42 empty] | Exit Signs | 7w CFL Exit Sign (X1) | 10
[42 empty] | Exit Signs | 7w CFL Exit Sign (X2) | 21
[42 empty] | Exit Signs | 8w CFL Exit Sign (X1) | 12
[42 empty] | Exit Signs | 8w CFL Exit Sign (X2) | 24
[42 empty] | Exit Signs | 9w CFL Exit Sign (X1) | 12
[42 empty] | Exit Signs | 9w CFL Exit Sign (X2) | 20
[42 empty] | Exit Signs | 2 Watt LED Exit Sign (X1) | 2
[42 empty] | Exit Signs | 2 Watt LED Exit Sign (X2) | 4
[42 empty] | Exit Signs | 3 Watt LED Exit Sign (X1) | 3 | Equiv T8 Watts | T8 Equivalent Description (Focus wattage guide unless otherwise noted)
[42 empty] | Fluorescent - T12 1.5ft | 1L 15W T12 | 20 | 20 | 1L 15W T8
[42 empty] | Fluorescent - T12 1.5ft | 2L 15W T12 | 38.5 | 38 | 2L 15W T8
[42 empty] | Fluorescent - T12 and T12HO 2ft | 1L F20 T12 | 22.8 | 20 | 1L F17 T8
[42 empty] | Fluorescent - T12 and T12HO 2ft | 2L F20 T12 | 51.7 | 36 | 2L F17 T8
[42 empty] | Fluorescent - T12 and T12HO 2ft | 3L F20 T12 | 67.5 | 52 | 3L F17 T8
[42 empty] | Fluorescent - T12 and T12HO 2ft | 4L F20 T12 | 95.5 | 66 | 4L F17 T8
[42 empty] | Fluorescent - T12 and T12HO 2ft | 6L F20 T12 | 146 | 102 | 6L F17 T8 (estimated as a 4L T8 and 2L T8)
[42 empty] | Fluorescent - T12 and T12HO 2ft | 1L F24 T12/HO (35w Lamps) | 63 | 63 | Using T12HO wattage as placeholder
[42 empty] | Fluorescent - T12 and T12HO 2ft | 2L F24 T12/HO (35w Lamps) | 92.4 | 92.4 | Using T12HO wattage as placeholder
[42 empty] | Fluorescent - T12 and T12HO 3ft | 1L F30 T12 /ES | 31 | 27 | 1L F25 T8
[42 empty] | Fluorescent - T12 and T12HO 3ft | 2L F30 T12/ES | 64.3333 | 50 | 2L F25 T8
[42 empty] | Fluorescent - T12 and T12HO 3ft | 3L F30 T12/ES | 98.3333 | 73 | 3L F25 T8
[42 empty] | Fluorescent - T12 and T12HO 3ft | 4L F30 T12/ES | 132 | 96 | 4L F25 T8
[42 empty] | Fluorescent - T12 and T12HO 3ft | 6L F30 T12/ES | 198 | 135 | 6L F25 T8
[42 empty] | Fluorescent - T12 and T12HO 3ft | 1L F30 T12 | 38.5667 | 27 | 1L F25 T8
[42 empty] | Fluorescent - T12 and T12HO 3ft | 2L F30 T12 | 70 | 50 | 2L F25 T8
[42 empty] | Fluorescent - T12 and T12HO 3ft | 3L F30 T12 | 110 | 73 | 3L F25 T8
[42 empty] | Fluorescent - T12 and T12HO 3ft | 4L F30 T12 | 144 | 96 | 4L F25 T8
[42 empty] | Fluorescent - T12 and T12HO 3ft | 6L F30 T12 | 225 | 135 | 6L F25 T8
[42 empty] | Fluorescent - T12 and T12HO 3ft | 1L F30 T12/HO (50w Lamps) | 71 | 71 | Using T12HO wattage as placeholder
[42 empty] | Fluorescent - T12 and T12HO 3ft | 2L F30 T12/HO (50w Lamps) | 112 | 112 | Using T12HO wattage as placeholder
[42 empty] | Fluorescent - T12 and T12HO 4ft | 1L F34 T12 | 38.6667 | 33 | 1L F32 T8
[42 empty] | Fluorescent - T12 and T12HO 4ft | 2L F34 T12 | 66.3333 | 61 | 2L F32 T8
[42 empty] | Fluorescent - T12 and T12HO 4ft | 3L F34 T12 | 103.3333 | 91 | 3L F32 T8
[42 empty] | Fluorescent - T12 and T12HO 4ft | 4L F34 T12 | 135.6667 | 120 | 4L F32 T8
[42 empty] | Fluorescent - T12 and T12HO 4ft | 1L F40 T12 | 39.3 | 33 | 1L F32 T8
[42 empty] | Fluorescent - T12 and T12HO 4ft | 2L F40 T12 | 78.75 | 61 | 2L F32 T8
[42 empty] | Fluorescent - T12 and T12HO 4ft | 3L F40 T12 | 124 | 91 | 3L F32 T8
[42 empty] | Fluorescent - T12 and T12HO 4ft | 4L F40 T12 | 153 | 120 | 4L F32 T8
[42 empty] | Fluorescent - T12 and T12HO 4ft | 6L F40 T12 | 186 | 174 | FLT8-32W x 6L x 4'-2 IS N from 2013 CenterPoint Energy Wattage Guide
[42 empty] | Fluorescent - T12 and T12HO 4ft | 1L F40 T12/HO (60 watt Lamps) | 76.3 | 76.3 | Using T12HO wattage as placeholder
[42 empty] | Fluorescent - T12 and T12HO 4ft | 2L F40 T12/HO (60 watt Lamps) | 134.2667 | 134.2667 | Using T12HO wattage as placeholder
[42 empty] | Fluorescent - T12 and T12HO 4ft | 3L F40 T12/HO (60 watt Lamps) | 216.8 | 216.8 | Using T12HO wattage as placeholder
[42 empty] | Fluorescent - T12 and T12HO 4ft | 4L F40 T12/HO (60 watt Lamps) | 276.3 | 276.3 | Using T12HO wattage as placeholder
[42 empty] | Fluorescent - T12 and T12HO 4ft | 1L F40 T12/VHO (116w Lamps) | 140 | 140 | Using T12HO wattage as placeholder
[42 empty] | Fluorescent - T12 and T12HO 4ft | 2L F40 T12/VHO (116w Lamps) | 252 | 252 | Using T12HO wattage as placeholder
[42 empty] | Fluorescent - T12 and T12HO 4ft | 3L F40 T12/VHO (116w Lamps) | 377 | 377 | Using T12HO wattage as placeholder
[42 empty] | Fluorescent - T12 and T12HO 4ft | 4L F40 T12/VHO (116w Lamps) | 484 | 484 | Using T12HO wattage as placeholder
[42 empty] | Fluorescent - T12 5ft | 1L F60 T12 (50w Lamp) | 53.5 | 36 | 1L F40 T8
[42 empty] | Fluorescent - T12 5ft | 2L F60 T12 (50w Lamp) | 108 | 72 | 2L F40 T8
[42 empty] | Fluorescent - T12 6ft | 1L F72 T12 (57w Lamps) | 73.0333 | 51 | Xcel Energy wattage guide, avg. of 1L T8 6' mag and elec ballast
[42 empty] | Fluorescent - T12 6ft | 2L F72 T12 (57w Lamps) | 114.3333 | 92.5 | Xcel Energy wattage guide, avg. of 2L T8 6' mag and elec ballast
[42 empty] | Fluorescent - T12 6ft | 3L F72 T12 (57w Lamps) | 189 | 143.5 | No data available, so used 1L + 2L 6' T8
[42 empty] | Fluorescent - T12 6ft | 4L F72 T12 (57w Lamps) | 230 | 185 | No data available, so used 2L + 2L 6' T8
[42 empty] | Fluorescent - T12 and T12HO 8ft | 1L F96T12 (60w Lamps) | 68.8333 | 61 | 1L F96T8 (59w Lamps)
[42 empty] | Fluorescent - T12 and T12HO 8ft | 2L F96T12 (60w Lamps) | 109.3333 | 107 | 2L F96T8 (59w Lamps)
[42 empty] | Fluorescent - T12 and T12HO 8ft | 3L F96T12 (60w Lamps) | 179 | 167 | 3L F96T8 (59w Lamps)
[42 empty] | Fluorescent - T12 and T12HO 8ft | 4L F96T12 (60w Lamps) | 233 | 219 | 4L F96T8 (59w Lamps)
[42 empty] | Fluorescent - T12 and T12HO 8ft | 1L F96T12/HO (95w Lamps) | 114.5 | 114.5 | Using T12HO wattage as placeholder
[42 empty] | Fluorescent - T12 and T12HO 8ft | 2L F96T12/HO (95w Lamps) | 189.6 | 189.6 | Using T12HO wattage as placeholder
[42 empty] | Fluorescent - T12 and T12HO 8ft | 3L F96T12/HO (95w Lamps) | 319 | 319 | Using T12HO wattage as placeholder
[42 empty] | Fluorescent - T12 and T12HO 8ft | 4L F96T12/HO (95w Lamps) | 414 | 414 | Using T12HO wattage as placeholder
[42 empty] | Fluorescent - T12 and T12HO 8ft | 1L F96T12/VHO (185w Lamps) | 201.5 | 201.5 | Using T12HO wattage as placeholder
[42 empty] | Fluorescent - T12 and T12HO 8ft | 2L F96T12/VHO (185w Lamps) | 389.15 | 389.15 | Using T12HO wattage as placeholder
[42 empty] | Fluorescent - T12 and T12HO 8ft | 3L F96T12/VHO (185w Lamps) | 567.5 | 567.5 | Using T12HO wattage as placeholder
[42 empty] | Fluorescent - T12 and T12HO 8ft | 4L F96T12/VHO (185w Lamps) | 760 | 760 | Using T12HO wattage as placeholder
[42 empty] | Fluorescent - T12 U-tube | 1L FU40T12 | 43 | 29 | 1L FU32T8
[42 empty] | Fluorescent - T12 U-tube | 2L FU40T12 | 72 | 55 | 2L FU32T8
[42 empty] | Fluorescent - T12 U-tube | 3L FU40T12 | 115 | 81 | 3L FU32T8
[42 empty] | Fluorescent - T5 and T5HO 2ft | 1L F14T5 | 16
[42 empty] | Fluorescent - T5 and T5HO 2ft | 2L F14T5 | 30.5
[42 empty] | Fluorescent - T5 and T5HO 2ft | 3L F14T5 | 51
[42 empty] | Fluorescent - T5 and T5HO 2ft | 4L F14T5 | 66
[42 empty] | Fluorescent - T5 and T5HO 2ft | 1L F24T5/HO | 27
[42 empty] | Fluorescent - T5 and T5HO 2ft | 2L F24T5/HO | 53.2
[42 empty] | Fluorescent - T5 and T5HO 2ft | 3L F24T5/HO | 79.5
[42 empty] | Fluorescent - T5 and T5HO 2ft | 4L F24T5/HO | 104.5
[42 empty] | Fluorescent - T5 and T5HO 2ft | 6L F24T5/HO | 160
[42 empty] | Fluorescent - T5 and T5HO 3ft | 1L F21T5 | 25.1
[42 empty] | Fluorescent - T5 and T5HO 3ft | 2L F21T5 | 48.45
[42 empty] | Fluorescent - T5 and T5HO 3ft | 3L F21T5 | 73
[42 empty] | Fluorescent - T5 and T5HO 3ft | 4L F21T5 | 96
[42 empty] | Fluorescent - T5 and T5HO 3ft | 1L F39T5/HO | 43.2
[42 empty] | Fluorescent - T5 and T5HO 3ft | 2L F39T5/HO | 85.5
[42 empty] | Fluorescent - T5 and T5HO 3ft | 3L F39T5/HO | 130
[42 empty] | Fluorescent - T5 and T5HO 3ft | 4L F39T5/HO | 172
[42 empty] | Fluorescent - T5 and T5HO 4ft | 1L F28 T5 | 32.5
[42 empty] | Fluorescent - T5 and T5HO 4ft | 2L F28 T5 | 63
[42 empty] | Fluorescent - T5 and T5HO 4ft | 3L F28 T5 | 95.5
[42 empty] | Fluorescent - T5 and T5HO 4ft | 4L F28 T5 | 126
[42 empty] | Fluorescent - T5 and T5HO 4ft | 1L F54 T5HO | 62
[42 empty] | Fluorescent - T5 and T5HO 4ft | 2L F54 T5HO | 117
[42 empty] | Fluorescent - T5 and T5HO 4ft | 3L F54 T5HO | 179
[42 empty] | Fluorescent - T5 and T5HO 4ft | 4L F54 T5HO Highbay | 234
[42 empty] | Fluorescent - T5 and T5HO 4ft | 6L F54 T5HO Highbay | 354.5
[42 empty] | Fluorescent - T5 and T5HO 4ft | 8L F54 T5HO Highbay | 468
[42 empty] | Fluorescent - T5 and T5HO 4ft | 10L F54 T5HO Highbay | 585
[42 empty] | Fluorescent - T5 and T5HO 4ft | 26 watt T5 Lamp | 26
[42 empty] | Fluorescent - T5 and T5HO 4ft | 28 watt T5 Lamp | 28
[42 empty] | Fluorescent - T5 and T5HO 4ft | 44 watt T5HO Lamp | 44
[42 empty] | Fluorescent - T5 and T5HO 4ft | 47 watt T5HO Lamp | 47
[42 empty] | Fluorescent - T5 and T5HO 4ft | 49 watt T5HO Lamp | 49
[42 empty] | Fluorescent - T5 and T5HO 4ft | 51 watt T5HO Lamp | 51
[42 empty] | Fluorescent - T5 and T5HO 4ft | 54 watt T5HO Lamp | 54
[42 empty] | Fluorescent - T8 1.5ft | 1L 15W T8 | 19.6
[42 empty] | Fluorescent - T8 1.5ft | 2L 15W T8 | 38.25
[42 empty] | Fluorescent - T8 2ft | 1L F17 T8 | 20.2
[42 empty] | Fluorescent - T8 2ft | 2L F17 T8 | 36.3333
[42 empty] | Fluorescent - T8 2ft | 3L F17 T8 | 52
[42 empty] | Fluorescent - T8 2ft | 4L F17 T8 | 66.3333
[42 empty] | Fluorescent - T8 3ft | 1L F25 T8 3 ft | 26.7333
[42 empty] | Fluorescent - T8 3ft | 2L F25 T8 3 ft | 50.1667
[42 empty] | Fluorescent - T8 3ft | 3L F25 T8 3 ft | 72.6667
[42 empty] | Fluorescent - T8 3ft | 4L F25 T8 3 ft | 96.3333
[42 empty] | Fluorescent - T8 3ft | 6L F25 T8 3 ft | 135
[42 empty] | Fluorescent - T8 4ft | 1L F32 T8 Low BF | 26
[42 empty] | Fluorescent - T8 4ft | 2L F32 T8 Low BF | 52
[42 empty] | Fluorescent - T8 4ft | 3L F32 T8 Low BF | 78
[42 empty] | Fluorescent - T8 4ft | 4L F32 T8 Low BF | 104
[42 empty] | Fluorescent - T8 4ft | 1L F32 T8 Normal BF | 32.7
[42 empty] | Fluorescent - T8 4ft | 2L F32 T8 Normal BF | 61.4
[42 empty] | Fluorescent - T8 4ft | 3L F32 T8 Normal BF | 90.9667
[42 empty] | Fluorescent - T8 4ft | 4L F32 T8 Normal BF | 120.0333
[42 empty] | Fluorescent - T8 4ft | 1L F32 T8 High BF | 39
[42 empty] | Fluorescent - T8 4ft | 2L F32 T8 High BF | 77
[42 empty] | Fluorescent - T8 4ft | 3L F32 T8 High BF | 115
[42 empty] | Fluorescent - T8 4ft | 4L F32 T8 High BF | 151
[42 empty] | Fluorescent - T8 4ft | 4L F32 T8 Highbay | 150.5
[42 empty] | Fluorescent - T8 4ft | 6L F32 T8 Highbay | 223.5
[42 empty] | Fluorescent - T8 4ft | 8L F32 T8 Highbay | 291
[42 empty] | Fluorescent - T8 4ft | 10L F32 T8 Highbay | 368
[42 empty] | Fluorescent - T8 4ft (Std ballast, RW lamps) | 1L F25 T8 | 25
[42 empty] | Fluorescent - T8 4ft (Std ballast, RW lamps) | 2L F25 T8 | 44.5
[42 empty] | Fluorescent - T8 4ft (Std ballast, RW lamps) | 3L F25 T8 | 64.5
[42 empty] | Fluorescent - T8 4ft (Std ballast, RW lamps) | 4L F25 T8 | 85.5
[42 empty] | Fluorescent - T8 4ft (Std ballast, RW lamps) | 4L F25 T8 Highbay | 122.5
[42 empty] | Fluorescent - T8 4ft (Std ballast, RW lamps) | 1L F28 T8 | 25.5
[42 empty] | Fluorescent - T8 4ft (Std ballast, RW lamps) | 2L F28 T8 | 50
[42 empty] | Fluorescent - T8 4ft (Std ballast, RW lamps) | 3L F28 T8 | 74
[42 empty] | Fluorescent - T8 4ft (Std ballast, RW lamps) | 4L F28 T8 | 98
[42 empty] | Fluorescent - T8 4ft (Std ballast, RW lamps) | 4L F28 T8 Highbay | 129.5
[42 empty] | Fluorescent - T8 4ft (Std ballast, RW lamps) | 6L F28 T8 Highbay | 194
[42 empty] | Fluorescent - T8 4ft (Std ballast, RW lamps) | 1L F30 T8 | 29.5
[42 empty] | Fluorescent - T8 4ft (Std ballast, RW lamps) | 2L F30 T8 | 63.7
[42 empty] | Fluorescent - T8 4ft (Std ballast, RW lamps) | 3L F30 T8 | 79
[42 empty] | Fluorescent - T8 4ft (Std ballast, RW lamps) | 4L F30 T8 | 105
[42 empty] | Fluorescent - CEE HPT8 4ft | 1L F32 HPT8 (Low) | 26.5
[42 empty] | Fluorescent - CEE HPT8 4ft | 2L F32 HPT8 (Low) | 48
[42 empty] | Fluorescent - CEE HPT8 4ft | 3L F32 HPT8 (Low) | 71.5
[42 empty] | Fluorescent - CEE HPT8 4ft | 4L F32 HPT8 (Low) | 95
[42 empty] | Fluorescent - CEE HPT8 4ft | 1L F32 HPT8 (Normal) | 28
[42 empty] | Fluorescent - CEE HPT8 4ft | 2L F32 HPT8 (Normal) | 54.5
[42 empty] | Fluorescent - CEE HPT8 4ft | 3L F32 HPT8 (Normal) | 81.55
[42 empty] | Fluorescent - CEE HPT8 4ft | 4L F32 HPT8 (Normal) | 107.5
[42 empty] | Fluorescent - CEE HPT8 4ft | 1L F32 HPT8 (High) | 36.5
[42 empty] | Fluorescent - CEE HPT8 4ft | 2L F32 HPT8 (High) | 73.5
[42 empty] | Fluorescent - CEE HPT8 4ft | 3L F32 HPT8 (High) | 109
[42 empty] | Fluorescent - CEE HPT8 4ft | 4L F32 HPT8 (High) | 145
[42 empty] | Fluorescent - CEE RWT8 4ft | 1L F32 RWT8 (Low) (28w Lamps) | 22
[42 empty] | Fluorescent - CEE RWT8 4ft | 2L F32 RWT8 (Low) (28w Lamps) | 43
[42 empty] | Fluorescent - CEE RWT8 4ft | 3L F32 RWT8 (Low) (28w Lamps) | 63
[42 empty] | Fluorescent - CEE RWT8 4ft | 4L F32 RWT8 (Low) (28w Lamps) | 83
[42 empty] | Fluorescent - CEE RWT8 4ft | 1L F32 RWT8 (Normal) (28w Lamps) | 25
[42 empty] | Fluorescent - CEE RWT8 4ft | 2L F32 RWT8 (Normal) (28w Lamps) | 48
[42 empty] | Fluorescent - CEE RWT8 4ft | 3L F32 RWT8 (Normal) (28w Lamps) | 72
[42 empty] | Fluorescent - CEE RWT8 4ft | 4L F32 RWT8 (Normal) (28w Lamps) | 94
[42 empty] | Fluorescent - CEE RWT8 4ft | 1L F32 RWT8 (High) (28w Lamps) | 32.5
[42 empty] | Fluorescent - CEE RWT8 4ft | 2L F32 RWT8 (High) (28w Lamps) | 65
[42 empty] | Fluorescent - CEE RWT8 4ft | 3L F32 RWT8 (High) (28w Lamps) | 96
[42 empty] | Fluorescent - CEE RWT8 4ft | 4L F32 RWT8 (High) (28w Lamps) | 131
[42 empty] | Fluorescent - CEE RWT8 4ft | 1L F32 RWT8 (Low) (25w Lamps) | 20.5
[42 empty] | Fluorescent - CEE RWT8 4ft | 2L F32 RWT8 (Low) (25w Lamps) | 38
[42 empty] | Fluorescent - CEE RWT8 4ft | 3L F32 RWT8 (Low) (25w Lamps) | 57
[42 empty] | Fluorescent - CEE RWT8 4ft | 4L F32 RWT8 (Low) (25w Lamps) | 75
[42 empty] | Fluorescent - CEE RWT8 4ft | 1L F32 RWT8 (Normal) (25w Lamps) | 22.5
[42 empty] | Fluorescent - CEE RWT8 4ft | 2L F32 RWT8 (Normal) (25w Lamps) | 43
[42 empty] | Fluorescent - CEE RWT8 4ft | 3L F32 RWT8 (Normal) (25w Lamps) | 64
[42 empty] | Fluorescent - CEE RWT8 4ft | 4L F32 RWT8 (Normal) (25w Lamps) | 85
[42 empty] | Fluorescent - CEE RWT8 4ft | 1L F32 RWT8 (High) (25w Lamps) | 30.5
[42 empty] | Fluorescent - CEE RWT8 4ft | 2L F32 RWT8 (High) (25w Lamps) | 60
[42 empty] | Fluorescent - CEE RWT8 4ft | 3L F32 RWT8 (High) (25w Lamps) | 93
[42 empty] | Fluorescent - CEE RWT8 4ft | 4L F32 RWT8 (High) (25w Lamps) | 122
[42 empty] | Fluorescent - T8 5ft | 1L F40 T8 | 36
[42 empty] | Fluorescent - T8 5ft | 2L F40 T8 | 72
[42 empty] | Fluorescent - T8 5ft | 3L F40 T8 | 106
[42 empty] | Fluorescent - T8 5ft | 4L F40 T8 | 134
[42 empty] | Fluorescent - T8 8ft | 1L F96T8 (57watt Lamps) | 51
[42 empty] | Fluorescent - T8 8ft | 1L F96T8 (59watt Lamps) | 61
[42 empty] | Fluorescent - T8 8ft | 2L F96T8 (57watt Lamps) | 100
[42 empty] | Fluorescent - T8 8ft | 2L F96T8 (59watt Lamps) | 106.5
[42 empty] | Fluorescent - T8 8ft | 3L F96T8 (59watt Lamps) | 167
[42 empty] | Fluorescent - T8 8ft | 4L F96T8 (59watt Lamps) | 219
[42 empty] | Fluorescent - T8 U-tube | 1L FU32T8/6 | 29
[42 empty] | Fluorescent - T8 U-tube | 2L FU32T8/6 | 55
[42 empty] | Fluorescent - T8 U-tube | 3L FU32T8/6 | 81
[42 empty] | Fluorescent - T8 4ft Lamp Only | 25 watt Lamp | 377
[42 empty] | Fluorescent - T8 4ft Lamp Only | 28 watt Lamp | 484
[42 empty] | Fluorescent - T8 4ft Lamp Only | 30 watt Lamp | 22
[42 empty] | Fluorescent - T8 4ft Lamp Only | 32 watt Lamp | 25
[42 empty] | Fluorescent - T8 8ft Lamp Only | 49 watt Lamp | 43
[42 empty] | Fluorescent - T8 8ft Lamp Only | 50 watt Lamp | 44
[42 empty] | Fluorescent - T8 8ft Lamp Only | 51 watt Lamp | 45
[42 empty] | Fluorescent - T8 8ft Lamp Only | 54 watt Lamp | 48
[42 empty] | Fluorescent - T8 8ft Lamp Only | 59 watt Lamp | 52
[42 empty] | High Pressure Sodium | 35 watt HPS | 44.5
[42 empty] | High Pressure Sodium | 50 watt HPS | 65
[42 empty] | High Pressure Sodium | 70 watt HPS | 90.5
[42 empty] | High Pressure Sodium | 100 watt HPS | 133
[42 empty] | High Pressure Sodium | 150 watt HPS | 188
[42 empty] | High Pressure Sodium | 200 watt HPS | 245
[42 empty] | High Pressure Sodium | 250 watt HPS | 295
[42 empty] | High Pressure Sodium | 310 watt HPS | 365
[42 empty] | High Pressure Sodium | 360 watt HPS | 414
[42 empty] | High Pressure Sodium | 400 watt HPS | 461
[42 empty] | High Pressure Sodium | 600 watt HPS | 665
[42 empty] | High Pressure Sodium | 750 watt HPS | 840
[42 empty] | High Pressure Sodium | 1000 watt HPS | 1100
[42 empty] | Incandescent | 15W Incandescent | 15
[42 empty] | Incandescent | 25W Incandescent | 25
[42 empty] | Incandescent | 40W Incandescent | 40
[42 empty] | Incandescent | 55W Incandescent | 55
[42 empty] | Incandescent | 60W Incandescent | 60
[42 empty] | Incandescent | 65W Incandescent | 65
[42 empty] | Incandescent | 75W Incandescent | 75
[42 empty] | Incandescent | 100W Incandescent | 100
[42 empty] | Incandescent | 150W Incandescent | 150
[42 empty] | Incandescent | Other Incandescent | Enter Watts
[42 empty] | Induction | 35 watt Induction Fixture | 39
[42 empty] | Induction | 55 watt Induction Fixture | 58
[42 empty] | Induction | 70 watt Induction Fixture | 77
[42 empty] | Induction | 85 watt Induction Fixture | 89.5
[42 empty] | Induction | 100 watt Induction Fixture | 106.5
[42 empty] | Induction | 120 watt Induction Fixture | 132
[42 empty] | Induction | 125 watt Induction Fixture | 137.5
[42 empty] | Induction | 150 watt Induction Fixture | 160.5
[42 empty] | Induction | 165 watt Induction Fixture | 173.5
[42 empty] | Induction | 200 watt Induction Fixture | 220
[42 empty] | Induction | 225 watt Induction Fixture | 248
[42 empty] | Induction | 250 watt Induction Fixture | 275
[42 empty] | Induction | 300 watt lnduction Fixture | 330
[42 empty] | Induction | 750 watt lnduction Fixture | 825
[42 empty] | LED (Other) | LED (Other) | Enter Watts
[42 empty] | LED (ENERGY STAR) | LED (ENERGY STAR Lamps) | Enter Watts
[42 empty] | LED (ENERGY STAR) | LED (ENERGY STAR Fixtures) | Enter Watts
[42 empty] | LED (DLC Outdoor) | LED (DLC Outdoor Pole/Arm-mounted Area & Roadway Luminaires) | Enter Watts
[42 empty] | LED (DLC Outdoor) | LED (DLC Outdoor Pole/Arm-mounted Decorative Luminaires) | Enter Watts
[42 empty] | LED (DLC Outdoor) | LED (DLC Outdoor Full-Cutoff Wall-mounted Area Luminaires) | Enter Watts
[42 empty] | LED (DLC Outdoor) | LED (DLC Outdoor Non-Cutoff & Semi-Cutoff Wall-mounted Area Luminaires) | Enter Watts
[42 empty] | LED (DLC Outdoor) | LED (DLC Bollards) | Enter Watts
[42 empty] | LED (DLC Outdoor) | LED (DLC Parking Garage Luminaires) | Enter Watts
[42 empty] | LED (DLC Outdoor) | LED (DLC Fuel Pump Canopy Luminaires) | Enter Watts
[42 empty] | LED (DLC Outdoor) | LED (DLC Landscape/Accent Flood & Spot Luminaires) | Enter Watts
[42 empty] | LED (DLC Outdoor) | LED (DLC Architectural Flood & Spot Luminaires) | Enter Watts
[42 empty] | LED (DLC Outdoor) | LED (DLC Stairwell & Passageway Luminaires) | Enter Watts
[42 empty] | LED (DLC Indoor) | LED (DLC Wall-wash Luminaires) | Enter Watts
[42 empty] | LED (DLC Indoor) | LED (DLC Track or Mono-point Directional Luminaires) | Enter Watts
[42 empty] | LED (DLC Indoor) | LED (DLC Vertical Refrigerated Case Luminaires-center) | Enter Watts
[42 empty] | LED (DLC Indoor) | LED (DLC Vertical Refrigerated Case Luminaires-end) | Enter Watts
[42 empty] | LED (DLC Indoor) | LED (DLC Horizontal Refrigerated Case Luminaires) | Enter Watts
[42 empty] | LED (DLC Indoor) | LED (DLC Display Case Luminaires) | Enter Watts
[42 empty] | LED (DLC Indoor) | LED (DLC 2x2 Luminaires-Ambient Lighting of Interior Comm. Spaces) | Enter Watts
[42 empty] | LED (DLC Indoor) | LED (DLC 1x4 Luminaires-Ambient Lighting of Interior Comm. Spaces) | Enter Watts
[42 empty] | LED (DLC Indoor) | LED (DLC 2x4 Luminaires-Ambient Lighting of Interior Comm. Spaces) | Enter Watts
[42 empty] | LED (DLC Indoor) | LED (DLC Linear Ambient Luminaires w/ Indirect Component) | Enter Watts
[42 empty] | LED (DLC Indoor) | LED (DLC Direct Linear Ambient Luminaires) | Enter Watts
[42 empty] | LED (DLC Indoor) | LED (DLC High-bay Luminaires for C&I Buildings) | Enter Watts
[42 empty] | LED (DLC Indoor) | LED (DLC Low-bay Luminaires for C&I Buildings) | Enter Watts
[42 empty] | LED (DLC Indoor) | LED (DLC High-bay Aisle Luminaires) | Enter Watts
[42 empty] | LED (DLC Outdoor Retrofit Kit) | LED (DLC Retrofit Kits-Outdoor Pole/Arm-mounted Area & Roadway Luminaires) | Enter Watts
[42 empty] | LED (DLC Outdoor Retrofit Kit) | LED (DLC Retrofit Kits-Outdoor Pole/Arm-mounted Decorative Luminaires) | Enter Watts
[42 empty] | LED (DLC Outdoor Retrofit Kit) | LED (DLC Retrofit Kits-Large Outdoor Pole/Arm-mounted Area & Roadway Luminaires) | Enter Watts
[42 empty] | LED (DLC Outdoor Retrofit Kit) | LED (DLC Retrofit Kits-Full-Cutoff Outdoor Wall-mounted Area Luminaires) | Enter Watts
[42 empty] | LED (DLC Outdoor Retrofit Kit) | LED (DLC Retrofit Kits-Parking Garage Luminaires) | Enter Watts
[42 empty] | LED (DLC Outdoor Retrofit Kit) | LED (DLC Retrofit Kits-Fuel Pump Canopy Luminaires) | Enter Watts
[42 empty] | LED (DLC Indoor Retrofit Kit) | LED (DLC Retrofit Kits-2x2 Luminaires-Ambient Lighting of Interior Comm. Spaces ) | Enter Watts
[42 empty] | LED (DLC Indoor Retrofit Kit) | LED (DLC Retrofit Kits-1x4 Luminaires-Ambient Lighting of Interior Comm. Spaces ) | Enter Watts
[42 empty] | LED (DLC Indoor Retrofit Kit) | LED (DLC Retrofit Kits-2x4 Luminaires-Ambient Lighting of Interior Comm. Spaces ) | Enter Watts
[42 empty] | LED (DLC Indoor Retrofit Kit) | LED (DLC Retrofit Kits-Direct Linear Ambient Luminaires) | Enter Watts
[42 empty] | LED (DLC Indoor Retrofit Kit) | LED (DLC Retrofit Kits-High-bay Luminaires-C&I Buildings) | Enter Watts
[42 empty] | LED (DLC Indoor Retrofit Kit) | LED (DLC Retrofit Kits-Low-bay Luminaires-C&I Buildings) | Enter Watts
[42 empty] | LED (DLC Linear Replacement Lamp) | LED (DLC Four-foot Linear Replacement Lamps ) | Enter Watts
[42 empty] | LED (DLC Linear Replacement Lamp) | LED (DLC Two-foot Linear Replacement Lamps ) | Enter Watts
[42 empty] | LED (DLC Mogul Screw-Base HID Replacement) | LED (DLC Screw-base HID Lamp Replacement-Outdoor Pole/Arm-mounted Area & Roadway Luminaires) | Enter Watts
[42 empty] | LED (DLC Mogul Screw-Base HID Replacement) | LED (DLC Screw-base HID Lamp Replacement-Outdoor Pole/Arm-mounted Decorative Luminaires) | Enter Watts
[42 empty] | LED (DLC Mogul Screw-Base HID Replacement) | LED (DLC Screw-base HID Lamp Replacement-Outdoor Full Cut-off Wall-mounted Area Luminaires) | Enter Watts
[42 empty] | LED (DLC Mogul Screw-Base HID Replacement) | LED (DLC Screw-base HID Lamp Replacement-Parking Garage Luminaires) | Enter Watts
[42 empty] | LED (DLC Mogul Screw-Base HID Replacement) | LED (DLC Screw-base HID Lamp Replacement-Fuel Pump Canopy Luminaires) | Enter Watts
[42 empty] | LED (DLC Mogul Screw-Base HID Replacement) | LED (DLC Screw-base HID Lamp Replacement-High-bay Luminaires-C&I Buildings) | Enter Watts
[42 empty] | LED (DLC Mogul Screw-Base HID Replacement) | LED (DLC Screw-base HID Lamp Replacement-Low-bay Luminaires-C&I Buildings) | Enter Watts
[42 empty] | Mercury Vapor | 40 watt MV | 50
[42 empty] | Mercury Vapor | 50 watt MV | 74.5
[42 empty] | Mercury Vapor | 75 watt MV | 94
[42 empty] | Mercury Vapor | 100 watt MV | 123.5
[42 empty] | Mercury Vapor | 175 watt MV | 205
[42 empty] | Mercury Vapor | 250 watt MV | 287.5
[42 empty] | Mercury Vapor | 400 watt MV | 454.5
[42 empty] | Mercury Vapor | 1000 watt MV | 1077.5
[42 empty] | Metal Halide | 20/22 watt MH | 25
[42 empty] | Metal Halide | 32 watt MH | 40
[42 empty] | Metal Halide | 35/39 watt MH | 52
[42 empty] | Metal Halide | 50 watt MH | 64.5
[42 empty] | Metal Halide | 70 watt MH | 93.5
[42 empty] | Metal Halide | 100 watt MH | 126
[42 empty] | Metal Halide | 150 watt MH | 178.5
[42 empty] | Metal Halide | 175 watt MH | 209.5
[42 empty] | Metal Halide | 200 watt MH | 232
[42 empty] | Metal Halide | 250 watt MH | 293
[42 empty] | Metal Halide | 400 watt MH | 455
[42 empty] | Metal Halide | 1000 watt MH | 1078.5
[42 empty] | Metal Halide | 1500 watt MH | 1609
[42 empty] | Metal Halide | 1650 watt MH | 1765
[42 empty] | Metal Halide | 2000 watt MH | 2140
[42 empty] | Pulse Start Metal Halide | 50 watt PSMH | 67
[42 empty] | Pulse Start Metal Halide | 70 watt PSMH | 87.5
[42 empty] | Pulse Start Metal Halide | 100 watt PSMH | 123
[42 empty] | Pulse Start Metal Halide | 125 watt PSMH | 145.5
[42 empty] | Pulse Start Metal Halide | 150 watt PSMH | 181
[42 empty] | Pulse Start Metal Halide | 175 watt PSMH | 198.5
[42 empty] | Pulse Start Metal Halide | 200 watt PSMH | 225
[42 empty] | Pulse Start Metal Halide | 250 watt PSMH | 281
[42 empty] | Pulse Start Metal Halide | 320 watt PSMH | 356
[42 empty] | Pulse Start Metal Halide | 350 watt PSMH | 392.5
[42 empty] | Pulse Start Metal Halide | 400 watt PSMH | 445
[42 empty] | Pulse Start Metal Halide | 450 watt PSMH | 493
[42 empty] | Pulse Start Metal Halide | 750 watt PSMH | 812
[42 empty] | Pulse Start Metal Halide | 775 watt PSMH | 855
[42 empty] | Pulse Start Metal Halide | 875 watt PSMH | 950
[42 empty] | Pulse Start Metal Halide | 1000 watt PSMH | 1080
[42 empty] | Neon | 9mm Neon | 14.7
[42 empty] | Neon | 10mm Neon | 12.5
[42 empty] | Neon | 11mm Neon | 10.1
[42 empty] | Neon | 12mm Neon | 8.1
[42 empty] | Neon | 13mm Neon | 7.4
[42 empty] | Neon | 14mm Neon | 7
[42 empty] | Neon | 15mm Neon | 6.8
[42 empty] | Neon | 18mm Neon | 5.8
[42 empty] | Neon | 20mm Neon | 4.8
[42 empty] | Neon | 22mm Neon | 4
[42 empty] | Neon | 25mm Neon | 3.2
[42 empty] | Other Lamp or Fixture | None | 0
[42 empty] | Other Lamp or Fixture | Other (Describe) | Enter Watts
Note on AG19: NOTE: This is the total difference in wattage of the fixtures, and does not represent peak demand savings.
Note on AK19: NOTE: Includes Lamps/Fixtures and Controls. Subject to Focus on Energy review and approval.
Note on AP19: Checks if: Lighting Catalog Incentive Code is selected, but existing & proposed quantities don't match (not 1:1 replacement) If existing & proposed quantities don't match and no Lighting Catalog Incentive Code selected: then recommends contacting Focus on Energy for a custom incentive Project is for Small Business, but Lighting Catalog Incentive Code doesn't start with an "S" Project is for Business, but Lighting Catalog Incentive Code does start with an "S"
Note on AX268: Zach Obert: Edited by Z.O. Input wattage guide value seemed high
Note on AX269: Zach Obert: Edited by Z.O. Input wattage guide value seemed high
Note on AX356: Zach Obert: From Xcel Energy's Lighting Efficiency-Input Wattage Guide, dated 11/2013
Note on AX357: Zach Obert: This value was mistakenly identified as an 8L T5HO iin the input wattage guide.Also compared watts/lamp to confirm this should be 10 lamp.
Note on AX376: Zach Obert: From PG&E's Appendix B Table of Standard Fixture Wattages and Sample Lighting Table dated 7/16/13.
Note on AX377: Zach Obert: From Xcel Energy's Lighting Efficiency-Input Wattage Guide, dated 11/2013
Note on AX378: Zach Obert: From Xcel Energy's Lighting Efficiency-Input Wattage Guide, dated 11/2013
Note on AX379: Zach Obert: From Xcel Energy's Lighting Efficiency-Input Wattage Guide, dated 11/2013
Note on AX384: Zach Obert: From Xcel Energy's Lighting Efficiency-Input Wattage Guide, dated 11/2013
Note on AX385: Zach Obert: From Xcel Energy's Lighting Efficiency-Input Wattage Guide, dated 11/2013
Note on AX386: Zach Obert: From Xcel Energy's Lighting Efficiency-Input Wattage Guide, dated 11/2013
Note on AX387: Zach Obert: Same as 4L T8 HB, just use High BF wording
Note on AX391: Zach Obert: From Xcel Energy's Lighting Efficiency-Input Wattage Guide, dated 11/2013, which only has 8L and 12L, so used average of those to get 10L input watts.
Note on AV392: Zach Obert: Separated from the standard T8 4 ft category for this calc
Note on AV393: Zach Obert: Separated from the standard T8 4 ft category for this calc
Note on AV394: Zach Obert: Separated from the standard T8 4 ft category for this calc
Note on AV395: Zach Obert: Separated from the standard T8 4 ft category for this calc
Note on AV396: Zach Obert: Separated from the standard T8 4 ft category for this calc
Note on AV397: Zach Obert: Separated from the standard T8 4 ft category for this calc
Note on AV398: Zach Obert: Separated from the standard T8 4 ft category for this calc
Note on AV399: Zach Obert: Separated from the standard T8 4 ft category for this calc
Note on AV400: Zach Obert: Separated from the standard T8 4 ft category for this calc
Note on AV401: Zach Obert: Separated from the standard T8 4 ft category for this calc
Note on AV402: Zach Obert: Separated from the standard T8 4 ft category for this calc
Note on AV403: Zach Obert: Separated from the standard T8 4 ft category for this calc
Note on AV404: Zach Obert: Separated from the standard T8 4 ft category for this calc
Note on AV405: Zach Obert: Separated from the standard T8 4 ft category for this calc
Note on AV406: Zach Obert: Separated from the standard T8 4 ft category for this calc

## Lighting Report
2019 Small Biz Savings Estimator Tool
NOTE: This tool is intended to estimate savings from lighting upgrades. Savings identified are not guaranteed and are for estimating purposes only. A completed incentive application (and supporting documents) must be submitted to Focus on Energy to apply for any incentives identified. Applications must be submitted within 60 days of installation. This summary is not a guarantee of any incentive. Users of the Small Biz Savings Estimator Tool are responsible for ensuring selected fixtures, lamps, and controls meet the eligibility requirements listed in the Lighting Incentive Catalog (see focusonenergy.com/businesslighting for a copy). All incentives are subject to review and approval by Focus on Energy prior to payment of incentives. Incentives in the Savings Estimator are for projects installed by December 31, 2019. | [10 empty] | Project Information
Company Name:
Job Site Location:
[11 empty] | Customer Contact at Job Site: | [5 empty] | Date Savings Estimate Prepared:
[11 empty] | Trade Ally Company Name: | [5 empty] | Focus on Energy Program: | Small Business
[11 empty] | Trade Ally Contact Name: | [5 empty] | Electric Utility Rate ($/kWh): | 0.11
Lighting Savings Opportunities
Line # | Location | Existing Lighting Type | Existing Input Watts | Existing QTY | Annual Hours | Proposed Lighting Type | Proposed Lighting Controls | Proposed Input Watts | Proposed QTY | Total Lighting Cost | Total Controls Cost | Estimated Incentive Code from the Focus on Energy Lighting Catalog | Lighting Incentive Rate | Controls Incentive Rate | kW Savings | Annual kWh Savings | Annual Energy Cost Savings | Estimated Incentive | Payback (yrs) w/ Est. Incentive
1 | [13 empty] | None |  |  |  | 0
2 | [13 empty] | None |  |  |  | 0
3 | [13 empty] | None |  |  |  | 0
4 | [13 empty] | None |  |  |  | 0
5 | [13 empty] | None |  |  |  | 0
6 | [13 empty] | None |  |  |  | 0
7 | [13 empty] | None |  |  |  | 0
8 | [13 empty] | None |  |  |  | 0
9 | [13 empty] | None |  |  |  | 0
10 | [13 empty] | None |  |  |  | 0
11 | [13 empty] | None |  |  |  | 0
12 | [13 empty] | None |  |  |  | 0
13 | [13 empty] | None |  |  |  | 0
14 | [13 empty] | None |  |  |  | 0
15 | [13 empty] | None |  |  |  | 0
16 | [13 empty] | None |  |  |  | 0
17 | [13 empty] | None |  |  |  | 0
18 | [13 empty] | None |  |  |  | 0
19 | [13 empty] | None |  |  |  | 0
20 | [13 empty] | None |  |  |  | 0
21 | [13 empty] | None |  |  |  | 0
22 | [13 empty] | None |  |  |  | 0
23 | [13 empty] | None |  |  |  | 0
24 | [13 empty] | None |  |  |  | 0
25 | [13 empty] | None |  |  |  | 0
26 | [13 empty] | None |  |  |  | 0
27 | [13 empty] | None |  |  |  | 0
28 | [13 empty] | None |  |  |  | 0
29 | [13 empty] | None |  |  |  | 0
30 | [13 empty] | None |  |  |  | 0
31 | [13 empty] | None |  |  |  | 0
32 | [13 empty] | None |  |  |  | 0
33 | [13 empty] | None |  |  |  | 0
34 | [13 empty] | None |  |  |  | 0
35 | [13 empty] | None |  |  |  | 0
36 | [13 empty] | None |  |  |  | 0
37 | [13 empty] | None |  |  |  | 0
38 | [13 empty] | None |  |  |  | 0
39 | [13 empty] | None |  |  |  | 0
40 | [13 empty] | None |  |  |  | 0
41 | [13 empty] | None |  |  |  | 0
42 | [13 empty] | None |  |  |  | 0
43 | [13 empty] | None |  |  |  | 0
44 | [13 empty] | None |  |  |  | 0
45 | [13 empty] | None |  |  |  | 0
46 | [13 empty] | None |  |  |  | 0
47 | [13 empty] | None |  |  |  | 0
48 | [13 empty] | None |  |  |  | 0
49 | [13 empty] | None |  |  |  | 0
50 | [13 empty] | None |  |  |  | 0
|  |  | Totals: | 0 |  |  |  |  | 0 | 0 | 0 |  |  |  | 0 | 0 | 0 | 0

## Refrigeration Savings
|  | Small Biz Savings Estimator Tool | [15 empty] | Hide | Hide | Hide | Hide | Hide
|  | Refrigeration Savings Opportunities | [12 empty] | 2019 Refrigeration Incentive Catalog
Directions: | [7 empty] | Project Information
1) | This tool is intended to estimate savings from refrigeration upgrades. Savings identified are not guaranteed and are for estimating purposes only. A completed incentive application | [7 empty] | Company Name:
| (and supporting documents) must be submitted to Focus on Energy to apply for any incentives identified. Applications must be submitted within 60 days of installation. | [7 empty] | Job Site Location:
| This summary is not a guarantee of any incentive. | [7 empty] | Customer Contact at Job Site:
2) | The default Electric and Gas Utility Rates can be edited if site-specific information is available. Gray shaded cells are calculations that do not require a user input.
3) | Enter Refrigeration Technology & Quantities below. For ECM motors, actual hp can be entered to get a more precise estimate of the savings or the default savings can be used. | [7 empty] | Trade Ally Company Name:
4) | The Incentive Code from the Focus on Energy Refrigeration Incentive Catalog is listed on each line. Users of the Small Biz Savings Estimator Tool are responsible for ensuring | [7 empty] | Trade Ally Contact Name:
selected refrigeration technologies meet the requirements listed in the Commercial Refrigeration Incentive Catalog.
5) | All incentives are subject to review and approval by Focus on Energy prior to payment of incentives. | [7 empty] | Date Savings Estimate Prepared:
6) | Incentives in the Savings Estimator are for projects installed by December 31, 2019. | [7 empty] | Focus on Energy Program: | Small Business
7) | See focusonenergy.com/businessrefrigeration for a copy of the 2019 Commercial Refrigeration Incentive Catalog. | [7 empty] | Electric Utility Rate ($/kWh): | 0.11
8) | The Savings Estimator Tool only provides estimated incentives for prescriptive measures. Savings identified are estimates and are not guaranteed. | [7 empty] | Natural Gas Utility Rate ($/kWh): | 0.6
For custom measures, please contact your energy advisor.
REFRIGERATION PROJECT INFORMATION | [7 empty] | POTENTIAL INCENTIVES |  |  | ENERGY & COST SAVINGS
Line # | Location | Refrigeration Technology | Unit of Measure | Quantity | HP per Motor (if Applicable) | Cost Each | Total Cost | Incentive Code from Refrigeration Catalog | Incentive Rate |  | kW Savings | Annual kWh Savings | Annual Therm Savings | Annual Energy Cost Savings | Payback w/o Estimated Incentive (yrs) | Estimated Incentive | Payback w/ Estimated Incentive (yrs) | % of Project Cost Cap | Allow savings override? | New kW Savings each | New kWh Savings each | New Therms Savings each | Notes & Supporting Docs
1
2
3
4
5
6
7
8
9
10
11
12
13
14
15
16
17
18
19
20
21
22
23
24
25
26
27
28
29
30
31
32
33
34
35
36
37
38
39
40
41
42
43
44
45
46
47
48
49
50
[6 empty] | Totals: | 0 |  |  |  | 0 | 0 | 0 | 0 |  | 0

## Criteria-SBP (hidden)
This is data from the Tech Review Spreadsheet's "Criteria" tab, limited to just small biz eligible measures
Small Biz Catalog Code | Measure Text | Measure Code & Name | Criteria 1 | Criteria 2 | Criteria 3 | Criteria 4 | Criteria 5 | SBP Incentive | SBP Incentive per… | SBP Measure ID | SBP % of Project Cost Limit | Spectrum kW | Spectrum Annual kWh | Spectrum Annual Therms |  |  |  | SBP FQM Measures
| ----------------------LIGHTING CATALOG: INTERIOR FIXTURES AND LAMPS---------------------------- | ----------------------LIGHTING CATALOG: INTERIOR FIXTURES AND LAMPS---------------------------- | [5 empty] | N/A | N/A | N/A | 100% | [6 empty] | S-L4357: LED fixtures/retrofit Kits upgrading existing equipment, fixture qty. modification, Interior
S-L3111 | DLC-Listed LED 2' x 4' High Performance Troffer | S-L3111: DLC-Listed LED 2' x 4' High Performance Troffer | For replacement of 3- or 4-lamp T12 or standard T8 fluorescent | Must be DLC listed in either "2x4 Luminaires for Ambient Lighting of Interior Commercial Spaces", … | "Linear Retrofit Kits for 2X4 Luminaires”, or “Integrated Retrofit Kits for 2X4 Luminaires” primary use categories. | New fixture must consume ≤ 55W | Other LED configurations may qualify for a custom incentive. | 30 | Fixture | 3111 | 100% | [6 empty] | S-L4358: LED fixtures/retrofit Kits upgrading existing equipment, fixture qty. modification, Exterior
S-L3760 | DLC Listed LED, <44W, 1X4 product replacing or instead of 1- or 2-lamp T8 or T12 | S-L3760: DLC Listed LED, <44W, 1X4 product replacing or instead of 1- or 2-lamp T8 or T12 | For replacement of 1- or 2-lamp T12 or standard T8 fluorescent. | Must be DLC listed in either "1x4 Luminaires for Ambient Lighting of Interior Commercial Spaces", … | “Linear Retrofit Kits for 1X4 Luminaires”, or “Integrated Retrofit Kits for 1X4 Luminaires” primary use categories. | New fixture must consume ≤ 25W. | Other LED configurations may qualify for a custom incentive. | 15 | Fixture | 3760 | 100%
S-L3400 | DLC Listed 2X2 LED, ≤36W, replacing or instead of Fixture with 2 or more T8 or T12 Lamps | S-L3400: DLC Listed 2X2 LED, ≤36W, replacing or instead of Fixture with 2 or more T8 or T12 Lamps | Must replace 2 or more T8 or T12 lamps | Must be DLC listed in either "2x2 Luminaires for Ambient Lighting of Interior Commercial Spaces", … | “Linear Retrofit Kits for 2X2 Luminaires” or “Integrated Retrofit Kits for 2X2 Luminaires” primary use categories. | New fixture must consume ≤ 36W. | Other LED configurations may qualify for a custom incentive. | 15 | Fixture | 3400 | 100%
S-L3401 | DLC Listed 2X2 LED, ≤85W, replacing or instead of Fixture with 2 or more 2G11 base Lamps | S-L3401: DLC Listed 2X2 LED, ≤85W, replacing or instead of Fixture with 2 or more 2G11 base Lamps | Must replace 2 or more 2G11 base lamps (a.k.a. "Biax") with nominal lamp wattage of 40-55W | Must be DLC listed in either "2x2 Luminaires for Ambient Lighting of Interior Commercial Spaces", … | “Linear Retrofit Kits for 2X2 Luminaires” or “Integrated Retrofit Kits for 2X2 Luminaires” primary use categories. | New fixture must consume ≤ 85W. | Other LED configurations may qualify for a custom incentive. | 45 | Fixture | 3401 | 100%
S-L4314 | 4' 2-lamp TLED <24W replacing 8' 1-lamp T8 or T12 | S-L4314: 4' 2-lamp TLED <24W replacing 8' 1-lamp T8 or T12 | [5 empty] | 10 | Fixture | 4314 | 100%
S-L4317 | 4' 2-lamp TLED <24W replacing 8' 1-lamp T8HO or T12HO | S-L4317: 4' 2-lamp TLED <24W replacing 8' 1-lamp T8HO or T12HO | [5 empty] | 10 | Fixture | 4317 | 100%
S-L4320 | 4' 4-lamp TLED <24W replacing 8' 2-lamp T8 or T12 | S-L4320: 4' 4-lamp TLED <24W replacing 8' 2-lamp T8 or T12 | [5 empty] | 20 | Fixture | 4320 | 100%
S-L4323 | 4' 4-lamp TLED <24W replacing 8' 2-lamp T8HO or T12HO | S-L4323: 4' 4-lamp TLED <24W replacing 8' 2-lamp T8HO or T12HO | [5 empty] | 20 | Fixture | 4323 | 100%
S-L4326 | 4' 2-lamp TLED <24W replacing 8' 2-lamp T8 or T12 | S-L4326: 4' 2-lamp TLED <24W replacing 8' 2-lamp T8 or T12 | [5 empty] | 25 | Fixture | 4326 | 100%
S-L4329 | 4' 2-lamp TLED <24W replacing 8' 2-lamp T8HO or T12HO | S-L4329: 4' 2-lamp TLED <24W replacing 8' 2-lamp T8HO or T12HO | [5 empty] | 25 | Fixture | 4329 | 100%
S-L2276 | Permanently remove 4' T12 lamp | S-L2276: Permanently remove 4' T12 lamp | Delamping of 4' T12 or T8 lamps only. 8' T12 or T8 or projects that include a reduction in fixture quantity may be eligible for custom incentives. | Offer is in addition to RWT8 or 4' T8 LED lamp incentives where number of fixtures remains the same pre- and post-retrofit, … | but one or more lamps are permanently removed from the fixture. | Reservation code is required | Removal of non-operational lamps does not qualify | 3 | Lamp Removed | 2276 | 100%
S-L2277 | Permanently remove 4' T8 lamp | S-L2277: Permanently remove 4' T8 lamp | Delamping of 4' T12 or T8 lamps only. 8' T12 or T8 or projects that include a reduction in fixture quantity may be eligible for custom incentives. | Offer is in addition to RWT8 or 4' T8 LED lamp incentives where number of fixtures remains the same pre- and post-retrofit, … | but one or more lamps are permanently removed from the fixture. | Reservation code is required | Removal of non-operational lamps does not qualify | 3 | Lamp Removed | 2277 | 100%
S-L3320 | Permanently remove 8' T12 lamp | S-L3320: Permanently remove 8' T12 lamp | Delamping of 8' T12 lamps only. 8' T8 or projects that include a reduction in fixture quantity may be eligible for custom incentives. | Offer is in addition to RWT8 or 4' T8 LED lamp incentives where number of fixtures remains the same pre- and post-retrofit, … | but one or more lamps are permanently removed from the fixture. | Reservation code is required | Removal of non-operational lamps does not qualify | 6 | Lamp Removed | 3320 | 100%
S-L3091 | ≤ 155W LED High Bay/Low Bay, replacing or instead of 250W HID | S-L3091: ≤ 155W LED High Bay/Low Bay, replacing or instead of 250W HID | Retrofit products must be listed on the DLC qualified product list under the High-Bay General Application and be permanently wired. | New fixtures must be DLC listed under the High-Bay General Application. | New luminaires or hardwired retrofits only. Integral ballast screw-based retrofit products of any technology are not eligible. | All products must be intended for use in high bay or low bay applications. | Fixture must consume ≤ 155W | 75 | Fixture | 3091 | 100%
S-L3092 | ≤ 250W LED High Bay/Low Bay, instead of 320-399W HID | S-L3092: ≤ 250W LED High Bay/Low Bay, instead of 320-399W HID | Retrofit products must be listed on the DLC qualified product list under the High-Bay General Application and be permanently wired. | New fixtures must be DLC listed under the High-Bay General Application. | New luminaires or hardwired retrofits only. Integral ballast screw-based retrofit products of any technology are not eligible. | All products must be intended for use in high bay or low bay applications. | Fixture must consume ≤ 250W | 80 | Fixture | 3092 | 100%
S-L3093 | ≤ 250W LED High Bay/Low Bay, replacing 400W HID | S-L3093: ≤ 250W LED High Bay/Low Bay, replacing 400W HID | Retrofit products must be listed on the DLC qualified product list under the High-Bay General Application and be permanently wired. | New fixtures must be DLC listed under the High-Bay General Application. | New luminaires or hardwired retrofits only. Integral ballast screw-based retrofit products of any technology are not eligible. | All products must be intended for use in high bay or low bay applications. | Fixture must consume ≤ 250W | 80 | Fixture | 3093 | 100%
S-L3094 | ≤ 365W LED High Bay/Low Bay, replacing 400W HID | S-L3094: ≤ 365W LED High Bay/Low Bay, replacing 400W HID | Retrofit products must be listed on the DLC qualified product list under the High-Bay General Application and be permanently wired. | New fixtures must be DLC listed under the High-Bay General Application. | New luminaires or hardwired retrofits only. Integral ballast screw-based retrofit products of any technology are not eligible. | All products must be intended for use in high bay or low bay applications. | Fixture must consume ≤ 365W | 75 | Fixture | 3094 | 100%
S-L3095 | ≤ 500W LED High Bay/Low Bay, replacing or instead of 1000W HID | S-L3095: ≤ 500W LED High Bay/Low Bay, replacing or instead of 1000W HID | Retrofit products must be listed on the DLC qualified product list under the High-Bay General Application and be permanently wired. | New fixtures must be DLC listed under the High-Bay General Application. | New luminaires or hardwired retrofits only. Integral ballast screw-based retrofit products of any technology are not eligible. | All products must be intended for use in high bay or low bay applications. LED fixture must consume ≤ 500W. | ≤500W refers to LED total system watts and may consist of up to two fixtures replacing a single HID fixture. | 200 | Fixture | 3095 | 100%
S-L3096 | ≤ 800W LED High Bay/Low Bay, replacing or instead of 1000W HID | S-L3096: ≤ 800W LED High Bay/Low Bay, replacing or instead of 1000W HID | Retrofit products must be listed on the DLC qualified product list under the High-Bay General Application and be permanently wired. | New fixtures must be DLC listed under the High-Bay General Application. | New luminaires or hardwired retrofits only. Integral ballast screw-based retrofit products of any technology are not eligible. | All products must be intended for use in high bay or low bay applications. LED fixture must consume ≤ 800W. | ≤800W refers to LED total system watts and may consist of up to two fixtures replacing a single HID fixture. | 150 | Fixture | 3096 | 100%
S-L3393 | ≤180W LED High Bay/Low Bay, replacing or instead of 6L T8 or 4L T5HO | S-L3393: ≤180W LED High Bay/Low Bay, replacing or instead of 6L T8 or 4L T5HO | [5 empty] | 50 | Fixture | 3393 | 100%
S-L4347 | ≤250W LED High Bay/Low Bay, replacing or instead of 8L T8 or 6L T5HO | S-L4347: ≤250W LED High Bay/Low Bay, replacing or instead of 8L T8 or 6L T5HO | [5 empty] | 60 | Fixture | 4347 | 100%
S-L4354 | LED Downlight Fixtures replacing or instead of Incandescent, CFL or HID fixture (See system wattage table on pg. 61 of Lighting Catalog for baseline inputs) | S-L4354: LED Downlight Fixtures replacing or instead of Incandescent, CFL or HID fixture (See system wattage table on pg. 61 of Lighting Catalog for baseline inputs) | [5 empty] | 0.3 | Watt Reduced | 4354 | 100%
S-L3903 | Interior LED Signage | S-L3903: Interior LED Signage | Must be ≥30% wattage reduction to qualify. Intended for LED upgrades from incand, HID, fluorescent or neon interior commercial signage. | Applications include, but are not limited to, channel lettering, backlit displays and menu boards. | Signs illuminated by screw-in or pin-based lamps should refer to replacement lamp incentives in Lighting Incentive Catalog. | Clear documentation (spec sheets, sign schematics, photos) of existing equip or metering data (volts & amps) MUST be provided to qualify. | Replacement lamp products that intend to use existing sockets or lamp holders are not eligible for these measures. | 0.4 | Watt Reduced | 3903 | 100%
S-L3097 | LED Stairwell or Passageway Fixture | S-L3097: LED Stairwell or Passageway Fixture | Must be DLC listed in the “Stairwell and Passageway Luminaires” primary use category and operate at ≤55W in high/ occupied state. | Must replace 2 lamp 4' fluorescent fixture w/ complete, new LED fixture including integrated, remote or on-board occ sensor system. | Must utilize a passive infrared and/or ultrasonic occupancy sensor with a fail-safe feature (fails in ON position). | Must operate in low standby light level during vacancy (at < 50% of full wattage) and switch to high light output upon occupancy. | Fixtures whose settings can be overridden & screw-in lamps DNQ. Incentive can't be combined w/ other incentives for controls or fixtures. | 35 | Fixture | 3097 | 100%
S-L4357 | LED fixtures/retrofit Kits upgrading existing equipment, fixture qty. modification, Interior | S-L4357: LED fixtures/retrofit Kits upgrading existing equipment, fixture qty. modification, Interior | Replacement equipment must be DLC listed or ENERGY STAR rated. | For the replacement or retrofit of existing equipment only. | Replacement lamp products utilizing existing sockets of any kind are not eligible. | Scope of Work detailing the pre- and post-lighting conditions required. |  | 0.4 | Watt Reduced | 4357 | 100%
S-L3952 | ENERGY STAR Omnidirectional/Decorative LED Lamp, 1,600-1,999 lumens, Interior | S-L3952: ENERGY STAR Omnidirectional/Decorative LED Lamp, 1,600-1,999 lumens, Interior | Must appear on ENERGY STAR certified light bulbs qualified product list under Omnidirectional or Decorative Lamp Category. | One-for-one replacement of INTERIOR incandescent or CFL only (see measures L3947 to L3951 for exterior lamps). | Lamps may not be used for resale or giveaway-type promotions. Lamps sold at participating instant discount retailers are not eligible. | LED lamp must contain integral driver and meet 1,600-1,999 rated lumen requirement. | Incentive limited to 50% of retail product cost (amount paid by customer excluding Focus incentive credit, shipping and sales tax). | 6 | Lamp | 3952 | 100%
S-L3953 | ENERGY STAR Omnidirectional/Decorative LED Lamp, 1,100-1,599 lumens, Interior | S-L3953: ENERGY STAR Omnidirectional/Decorative LED Lamp, 1,100-1,599 lumens, Interior | Must appear on ENERGY STAR certified light bulbs qualified product list under Omnidirectional or Decorative Lamp Category. | One-for-one replacement of INTERIOR incandescent or CFL only (see measures L3947 to L3951 for exterior lamps). | Lamps may not be used for resale or giveaway-type promotions. Lamps sold at participating instant discount retailers are not eligible. | LED lamp must contain integral driver and meet 1,100-1,599 rated lumen requirement. | Incentive limited to 50% of retail product cost (amount paid by customer excluding Focus incentive credit, shipping and sales tax). | 5 | Lamp | 3953 | 100%
S-L3954 | ENERGY STAR Omnidirectional/Decorative LED Lamp, 800-1,099 lumens, Interior | S-L3954: ENERGY STAR Omnidirectional/Decorative LED Lamp, 800-1,099 lumens, Interior | Must appear on ENERGY STAR certified light bulbs qualified product list under Omnidirectional or Decorative Lamp Category. | One-for-one replacement of INTERIOR incandescent or CFL only (see measures L3947 to L3951 for exterior lamps). | Lamps may not be used for resale or giveaway-type promotions. Lamps sold at participating instant discount retailers are not eligible. | LED lamp must contain integral driver and meet 800-1,099 rated lumen requirement. | Incentive limited to 50% of retail product cost (amount paid by customer excluding Focus incentive credit, shipping and sales tax). | 5 | Lamp | 3954 | 100%
S-L3955 | ENERGY STAR Omnidirectional/Decorative LED Lamp, 450-799 lumens, Interior | S-L3955: ENERGY STAR Omnidirectional/Decorative LED Lamp, 450-799 lumens, Interior | Must appear on ENERGY STAR certified light bulbs qualified product list under Omnidirectional or Decorative Lamp Category. | One-for-one replacement of INTERIOR incandescent or CFL only (see measures L3947 to L3951 for exterior lamps). | Lamps may not be used for resale or giveaway-type promotions. Lamps sold at participating instant discount retailers are not eligible. | LED lamp must contain integral driver and meet 450-799 rated lumen requirement. | Incentive limited to 50% of retail product cost (amount paid by customer excluding Focus incentive credit, shipping and sales tax). | 4 | Lamp | 3955 | 100%
S-L3956 | ENERGY STAR Omnidirectional/Decorative LED Lamp, 250-449 lumens, Interior | S-L3956: ENERGY STAR Omnidirectional/Decorative LED Lamp, 250-449 lumens, Interior | Must appear on ENERGY STAR certified light bulbs qualified product list under Omnidirectional or Decorative Lamp Category. | One-for-one replacement of INTERIOR incandescent or CFL only (see measures L3947 to L3951 for exterior lamps). | Lamps may not be used for resale or giveaway-type promotions. Lamps sold at participating instant discount retailers are not eligible. | LED lamp must contain integral driver and meet 250-449 rated lumen requirement. | Incentive limited to 50% of retail product cost (amount paid by customer excluding Focus incentive credit, shipping and sales tax). | 4 | Lamp | 3956 | 100%
S-L3941 | ENERGY STAR Directional LED replacing incandescent 120W – 250W, Interior | S-L3941: ENERGY STAR Directional LED replacing incandescent 120W – 250W, Interior | Must appear on ENERGY STAR certified light bulbs qualified product list under Directional Lamp Category. | One-for-one replacement of INTERIOR incandescent only (see measures L3935 to L3940 for exterior lamps). | Lamps may not be used for resale or giveaway-type promotions. Lamps sold at participating instant discount retailers are not eligible. | LED lamp must contain integral driver and replace 120-250W incandescent. | Incentive limited to 50% of retail product cost (amount paid by customer excluding Focus incentive credit, shipping and sales tax). | 7 | Lamp | 3941 | 100%
S-L3942 | ENERGY STAR Directional LED replacing incandescent 100W – 119W, Interior | S-L3942: ENERGY STAR Directional LED replacing incandescent 100W – 119W, Interior | Must appear on ENERGY STAR certified light bulbs qualified product list under Directional Lamp Category. | One-for-one replacement of INTERIOR incandescent only (see measures L3935 to L3940 for exterior lamps). | Lamps may not be used for resale or giveaway-type promotions. Lamps sold at participating instant discount retailers are not eligible. | LED lamp must contain integral driver and replace 100-119W incandescent. | Incentive limited to 50% of retail product cost (amount paid by customer excluding Focus incentive credit, shipping and sales tax). | 6 | Lamp | 3942 | 100%
S-L3943 | ENERGY STAR Directional LED replacing incandescent 75W – 99W, Interior | S-L3943: ENERGY STAR Directional LED replacing incandescent 75W – 99W, Interior | Must appear on ENERGY STAR certified light bulbs qualified product list under Directional Lamp Category. | One-for-one replacement of INTERIOR incandescent only (see measures L3935 to L3940 for exterior lamps). | Lamps may not be used for resale or giveaway-type promotions. Lamps sold at participating instant discount retailers are not eligible. | LED lamp must contain integral driver and replace 75-99W incandescent. | Incentive limited to 50% of retail product cost (amount paid by customer excluding Focus incentive credit, shipping and sales tax). | 5 | Lamp | 3943 | 100%
S-L3944 | ENERGY STAR Directional LED replacing incandescent 55W – 74W, Interior | S-L3944: ENERGY STAR Directional LED replacing incandescent 55W – 74W, Interior | Must appear on ENERGY STAR certified light bulbs qualified product list under Directional Lamp Category. | One-for-one replacement of INTERIOR incandescent only (see measures L3935 to L3940 for exterior lamps). | Lamps may not be used for resale or giveaway-type promotions. Lamps sold at participating instant discount retailers are not eligible. | LED lamp must contain integral driver and replace 55-74W incandescent. | Incentive limited to 50% of retail product cost (amount paid by customer excluding Focus incentive credit, shipping and sales tax). | 4 | Lamp | 3944 | 100%
S-L3945 | ENERGY STAR Directional LED replacing incandescent 36W – 54W, Interior | S-L3945: ENERGY STAR Directional LED replacing incandescent 36W – 54W, Interior | Must appear on ENERGY STAR certified light bulbs qualified product list under Directional Lamp Category. | One-for-one replacement of INTERIOR incandescent only (see measures L3935 to L3940 for exterior lamps). | Lamps may not be used for resale or giveaway-type promotions. Lamps sold at participating instant discount retailers are not eligible. | LED lamp must contain integral driver and replace 36-54W incandescent. | Incentive limited to 50% of retail product cost (amount paid by customer excluding Focus incentive credit, shipping and sales tax). | 3.5 | Lamp | 3945 | 100%
S-L3946 | ENERGY STAR Directional LED replacing incandescent ≤ 35W, Interior | S-L3946: ENERGY STAR Directional LED replacing incandescent ≤ 35W, Interior | Must appear on ENERGY STAR certified light bulbs qualified product list under Directional Lamp Category. | One-for-one replacement of INTERIOR incandescent only (see measures L3935 to L3940 for exterior lamps). | Lamps may not be used for resale or giveaway-type promotions. Lamps sold at participating instant discount retailers are not eligible. | LED lamp must contain integral driver and replace ≤35W incandescent. | Incentive limited to 50% of retail product cost (amount paid by customer excluding Focus incentive credit, shipping and sales tax). | 3 | Lamp | 3946 | 100%
S-L3932 | ENERGY STAR Directional LED replacing CFL ≥ 23W, Interior | S-L3932: ENERGY STAR Directional LED replacing CFL ≥ 23W, Interior | Must appear on ENERGY STAR certified light bulbs qualified product list under Directional Lamp Category. | One-for-one replacement of INTERIOR incandescent only (see measures L3929 to L3931 for exterior lamps). | Lamps may not be used for resale or giveaway-type promotions. Lamps sold at participating instant discount retailers are not eligible. | LED lamp must contain integral driver and replace ≥23W CFL. | Incentive limited to 50% of retail product cost (amount paid by customer excluding Focus incentive credit, shipping and sales tax). | 2.75 | Lamp | 3932 | 100%
S-L3933 | ENERGY STAR Directional LED replacing CFL 14W – 22W, Interior | S-L3933: ENERGY STAR Directional LED replacing CFL 14W – 22W, Interior | Must appear on ENERGY STAR certified light bulbs qualified product list under Directional Lamp Category. | One-for-one replacement of INTERIOR incandescent only (see measures L3929 to L3931 for exterior lamps). | Lamps may not be used for resale or giveaway-type promotions. Lamps sold at participating instant discount retailers are not eligible. | LED lamp must contain integral driver and replace 14-22W CFL. | Incentive limited to 50% of retail product cost (amount paid by customer excluding Focus incentive credit, shipping and sales tax). | 2.5 | Lamp | 3933 | 100%
S-L3934 | ENERGY STAR Directional LED replacing CFL ≤ 13W, Interior | S-L3934: ENERGY STAR Directional LED replacing CFL ≤ 13W, Interior | Must appear on ENERGY STAR certified light bulbs qualified product list under Directional Lamp Category. | One-for-one replacement of INTERIOR incandescent only (see measures L3929 to L3931 for exterior lamps). | Lamps may not be used for resale or giveaway-type promotions. Lamps sold at participating instant discount retailers are not eligible. | LED lamp must contain integral driver and replace ≤13W CFL. | Incentive limited to 50% of retail product cost (amount paid by customer excluding Focus incentive credit, shipping and sales tax). | 2 | Lamp | 3934 | 100%
S-L3962 | DLC listed, Mogul Screw-Base (E39) lamp replacing HID | S-L3962: DLC listed, Mogul Screw-Base (E39) lamp replacing HID | [5 empty] | 0.2 | Watts Reduced | 3962 | 100%
S-L3511 | 4' LED Lamp: Replace 4’ T8 or T12 Lamp, External Driver (UL Type C) | S-L3511: 4' LED Lamp: Replace 4’ T8 or T12 Lamp, External Driver (UL Type C) | Must be DLC listed in the Four-Foot Linear Replacement Lamps General Application. | DLC rated wattage lissting must be ≤ 24W per lamp | Measures MAY be combined with delamping incentives, but MAY NOT be combined with fixture incentives. | Measures are not intended for refrigerated display case applications | Limited to 50% of the retail product cost (cost excluding incentive, shipping, and sales tax) | 3 | Lamp | 3511 | 100%
S-L3759 | 4' LED Lamp: Replace 4’ T8 or T12 Lamp, Direct Wire (UL Type B) | S-L3759: 4' LED Lamp: Replace 4’ T8 or T12 Lamp, Direct Wire (UL Type B) | Must be DLC listed in the Four-Foot Linear Replacement Lamps General Application. | DLC rated wattage lissting must be ≤ 24W per lamp | Measures MAY be combined with delamping incentives, but MAY NOT be combined with fixture incentives. | Measures are not intended for refrigerated display case applications | Limited to 50% of the retail product cost (cost excluding incentive, shipping, and sales tax) | 3 | Lamp | 3759 | 100%
S-L3512 | 4' LED Lamp: Replace 4’ T8 Lamp, Utilizing Existing Ballast (UL Type A) | S-L3512: 4' LED Lamp: Replace 4’ T8 Lamp, Utilizing Existing Ballast (UL Type A) | Must be DLC listed in the Four-Foot Linear Replacement Lamps General Application. | DLC rated wattage lissting must be ≤ 24W per lamp | Measures MAY be combined with delamping incentives, but MAY NOT be combined with fixture incentives. | Measures are not intended for refrigerated display case applications | Limited to 50% of the retail product cost (cost excluding incentive, shipping, and sales tax) | 2.5 | Lamp | 3512 | 100%
S-L4793 | DLC Listed LED, <44W, 2X4 product replacing or instead of 1- or 2-lamp T8 or T12 | S-L4793: DLC Listed LED, <44W, 2X4 product replacing or instead of 1- or 2-lamp T8 or T12 | [5 empty] | 15 | Fixture | 4793 | 100%
S-L4813 | LED track/mono/accent fixtures replacing incandescent, CFL, or HID fixture (see system wattage table on pg. 61 for baseline inputs) | S-L4813: LED track/mono/accent fixtures replacing incandescent, CFL, or HID fixture (see system wattage table on pg. 61 for baseline inputs) | [5 empty] | 0.2 | Watt Reduced | 4813 | 100%
S-L4779 | Four Pin-Base Lamp Replacing CFL | S-L4779: Four Pin-Base Lamp Replacing CFL | [5 empty] | 0.2 | Watt Reduced | 4779 | 100%
S-L4803 | LED Replacement of 4' T5 Lamp w/External Driver (UL Type C) | S-L4803: LED Replacement of 4' T5 Lamp w/External Driver (UL Type C) | [5 empty] | 3 | Lamp | 4803 | 100%
S-L4804 | LED Replacement of 4' T5HO Lamp w/External Driver (UL Type C) | S-L4804: LED Replacement of 4' T5HO Lamp w/External Driver (UL Type C) | [5 empty] | 4 | Lamp | 4804 | 100%
S-L4805 | LED Replacement of 4' T5 Lamp, Direct Wire (UL Type B) | S-L4805: LED Replacement of 4' T5 Lamp, Direct Wire (UL Type B) | [5 empty] | 3 | Lamp | 4805 | 100%
S-L4806 | LED Replacement of 4' T5HO Lamp, Direct Wire (UL Type B) | S-L4806: LED Replacement of 4' T5HO Lamp, Direct Wire (UL Type B) | [5 empty] | 4 | Lamp | 4806 | 100%
S-L4807 | LED Replacement of 4' T5 Lamp Utilizing Existing Ballast (UL Type A) | S-L4807: LED Replacement of 4' T5 Lamp Utilizing Existing Ballast (UL Type A) | [5 empty] | 2.5 | Lamp | 4807 | 100%
S-L4808 | LED Replacement of 4' T5HO Lamp Utilizing Existing Ballast (UL Type A) | S-L4808: LED Replacement of 4' T5HO Lamp Utilizing Existing Ballast (UL Type A) | [5 empty] | 3.5 | Lamp | 4808 | 100%
S-L4797 | LED Replacement of 2'T8 or T12 Lamp w/External Driver (UL Type C) | S-L4797: LED Replacement of 2'T8 or T12 Lamp w/External Driver (UL Type C) | [5 empty] | 2.5 | Lamp | 4797 | 100%
S-L4798 | LED Replacement of 2'T8 or T12 Lamp, Direct Wire (UL Type B) | S-L4798: LED Replacement of 2'T8 or T12 Lamp, Direct Wire (UL Type B) | [5 empty] | 2.5 | Lamp | 4798 | 100%
S-L4799 | LED Replacement of 2'T8 or T12 Lamp Utilizing Existing Ballast (UL Type A) | S-L4799: LED Replacement of 2'T8 or T12 Lamp Utilizing Existing Ballast (UL Type A) | [5 empty] | 2 | Lamp | 4799 | 100%
S-L4800 | LED Replacement of U-Bend T8 or T12 Lamp w/External Driver (UL Type C) | S-L4800: LED Replacement of U-Bend T8 or T12 Lamp w/External Driver (UL Type C) | [5 empty] | 3 | Lamp | 4800 | 100%
S-L4801 | LED Replacement of U-Bend T8 or T12 Lamp, Direct Wire (UL Type B) | S-L4801: LED Replacement of U-Bend T8 or T12 Lamp, Direct Wire (UL Type B) | [5 empty] | 3 | Lamp | 4801 | 100%
S-L4802 | LED Replacement of U-Bend T8 or T12 Lamp Utilizing Existing Ballast (UL Type A) | S-L4802: LED Replacement of U-Bend T8 or T12 Lamp Utilizing Existing Ballast (UL Type A) | [5 empty] | 2.5 | Lamp | 4802 | 100%
S-L4809 | LED Replacement of 8'T8 or T12 Lamp w/External Driver (UL Type C) | S-L4809: LED Replacement of 8'T8 or T12 Lamp w/External Driver (UL Type C) | [5 empty] | 5 | Lamp | 4809 | 100%
S-L4810 | LED Replacement of 8'T8 or T12 Lamp, Direct Wire (UL Type B) | S-L4810: LED Replacement of 8'T8 or T12 Lamp, Direct Wire (UL Type B) | [5 empty] | 5 | Lamp | 4810 | 100%
S-L4811 | LED Replacement of 8'T8 or T12 Lamp Utilizing Existing Ballast (UL Type A) | S-L4811: LED Replacement of 8'T8 or T12 Lamp Utilizing Existing Ballast (UL Type A) | [5 empty] | 4 | Lamp | 4811 | 100%
| ----------------------LIGHTING CATALOG: EXTERIOR FIXTURES AND LAMPS---------------------------- | ----------------------LIGHTING CATALOG: EXTERIOR FIXTURES AND LAMPS----------------------------
S-L4280 | Outdoor – Low Output ≤4,999 lumens | S-L4280: Outdoor – Low Output ≤4,999 lumens | [5 empty] | 35 | Fixture | 4280 | 100%
S-L4281 | Outdoor – Mid Output 5,000 – 9,999 lumens | S-L4281: Outdoor – Mid Output 5,000 – 9,999 lumens | [5 empty] | 75 | Fixture | 4281 | 100%
S-L4282 | Outdoor – High Output 10,000 – 29,999 lumens | S-L4282: Outdoor – High Output 10,000 – 29,999 lumens | [5 empty] | 100 | Fixture | 4282 | 100%
S-L4283 | Outdoor – Very High Output ≥30,000 lumens | S-L4283: Outdoor – Very High Output ≥30,000 lumens | [5 empty] | 175 | Fixture | 4283 | 100%
S-L4356 | LED Downlight Fixtures replacing or instead of Incandescent, CFL or HID fixture (See system wattage table on pg. 61 of Lighting Catalog for baseline inputs) | S-L4356: LED Downlight Fixtures replacing or instead of Incandescent, CFL or HID fixture (See system wattage table on pg. 61 of Lighting Catalog for baseline inputs) | [5 empty] | 0.4 | Watt Reduced | 4356 | 100%
S-L3904 | Exterior LED Signage | S-L3904: Exterior LED Signage | Must be ≥30% wattage reduction to qualify. Intended for LED upgrades from incandescent, HID, fluorescent or neon exterior commercial signage | Applications include, but are not limited to channel lettering, backlit displays and menu boards. | Signs illuminated by flood fixtures should refer to flood fixture incentives in Lighting Catalog. | Clear documentation (spec sheets, sign schematics, photos) of existing equip or metering data (volts & amps) MUST be provided to qualify. | Replacement lamp products that intend to use existing sockets or lamp holders are not eligible for these measures. | 0.5 | Watt Reduced | 3904 | 100%
S-L4316 | 4' 2-lamp TLED <24W replacing 8' 1-lamp T8 or T12, 24 Hour | S-L4316: 4' 2-lamp TLED <24W replacing 8' 1-lamp T8 or T12, 24 Hour | [5 empty] | 12.5 | Fixture | 4316 | 100%
S-L4315 | 4' 2-lamp TLED <24W replacing 8' 1-lamp T8 or T12, 12 Hour | S-L4315: 4' 2-lamp TLED <24W replacing 8' 1-lamp T8 or T12, 12 Hour | [5 empty] | 12.5 | Fixture | 4315 | 100%
S-L4319 | 4' 2-lamp TLED <24W replacing 8' 1-lamp T8HO or T12HO, 24 Hour | S-L4319: 4' 2-lamp TLED <24W replacing 8' 1-lamp T8HO or T12HO, 24 Hour | [5 empty] | 12.5 | Fixture | 4319 | 100%
S-L4318 | 4' 2-lamp TLED <24W replacing 8' 1-lamp T8HO or T12HO, 12 Hour | S-L4318: 4' 2-lamp TLED <24W replacing 8' 1-lamp T8HO or T12HO, 12 Hour | [5 empty] | 12.5 | Fixture | 4318 | 100%
S-L4322 | 4’ 4-lamp TLED <24W replacing 8' 2-lamp T8 or T12, 24 Hour | S-L4322: 4’ 4-lamp TLED <24W replacing 8' 2-lamp T8 or T12, 24 Hour | [5 empty] | 17.5 | Fixture | 4322 | 100%
S-L4321 | 4’ 4-lamp TLED <24W replacing 8' 2-lamp T8 or T12, 12 Hour | S-L4321: 4’ 4-lamp TLED <24W replacing 8' 2-lamp T8 or T12, 12 Hour | [5 empty] | 17.5 | Fixture | 4321 | 100%
S-L4325 | 4' 4-lamp TLED <24W replacing 8' 2-lamp T8HO or T12HO, 24 Hour | S-L4325: 4' 4-lamp TLED <24W replacing 8' 2-lamp T8HO or T12HO, 24 Hour | [5 empty] | 17.5 | Fixture | 4325 | 100%
S-L4324 | 4' 4-lamp TLED <24W replacing 8' 2-lamp T8HO or T12HO, 12 Hour | S-L4324: 4' 4-lamp TLED <24W replacing 8' 2-lamp T8HO or T12HO, 12 Hour | [5 empty] | 17.5 | Fixture | 4324 | 100%
S-L4328 | 4' 2-lamp TLED <24W replacing 8' 2-lamp T8 or T12, 24 Hour | S-L4328: 4' 2-lamp TLED <24W replacing 8' 2-lamp T8 or T12, 24 Hour | [5 empty] | 27.5 | Fixture | 4328 | 100%
S-L4327 | 4' 2-lamp TLED <24W replacing 8' 2-lamp T8 or T12, 12 Hour | S-L4327: 4' 2-lamp TLED <24W replacing 8' 2-lamp T8 or T12, 12 Hour | [5 empty] | 27.5 | Fixture | 4327 | 100%
S-L4331 | 4' 2-lamp TLED <24W replacing 8' 2-lamp T8HO or T12HO, 24 Hour | S-L4331: 4' 2-lamp TLED <24W replacing 8' 2-lamp T8HO or T12HO, 24 Hour | [5 empty] | 27.5 | Fixture | 4331 | 100%
S-L4330 | 4' 2-lamp TLED <24W replacing 8' 2-lamp T8HO or T12HO, 12 Hour | S-L4330: 4' 2-lamp TLED <24W replacing 8' 2-lamp T8HO or T12HO, 12 Hour | [5 empty] | 27.5 | Fixture | 4330 | 100%
S-L4358 | LED fixtures/retrofit Kits upgrading existing equipment, fixture qty. modification, Exterior | S-L4358: LED fixtures/retrofit Kits upgrading existing equipment, fixture qty. modification, Exterior | [5 empty] | 0.45 | Watt Reduced | 4358 | 100%
S-L3963 | DLC listed, Mogul Screw-Base (E39) lamp replacing HID | S-L3963: DLC listed, Mogul Screw-Base (E39) lamp replacing HID | [5 empty] | 0.3 | Watt Reduced | 3963 | 100%
S-L3947 | ENERGY STAR LED with rated lumen output of 1,600-1,999 replacing or instead of incandescent or CFL | S-L3947: ENERGY STAR LED with rated lumen output of 1,600-1,999 replacing or instead of incandescent or CFL | [5 empty] | 5 | Lamp | 3947 | 100%
S-L3948 | ENERGY STAR LED with rated lumen output of 1,100-1,599 replacing or instead of incandescent or CFL | S-L3948: ENERGY STAR LED with rated lumen output of 1,100-1,599 replacing or instead of incandescent or CFL | [5 empty] | 4 | Lamp | 3948 | 100%
S-L3949 | ENERGY STAR LED with rated lumen output of 800-1,099 replacing or instead of incandescent or CFL | S-L3949: ENERGY STAR LED with rated lumen output of 800-1,099 replacing or instead of incandescent or CFL | [5 empty] | 4 | Lamp | 3949 | 100%
S-L3950 | ENERGY STAR LED with rated lumen output of 450-799 replacing or instead of incandescent or CFL | S-L3950: ENERGY STAR LED with rated lumen output of 450-799 replacing or instead of incandescent or CFL | [5 empty] | 3 | Lamp | 3950 | 100%
S-L3951 | ENERGY STAR LED with rated lumen output of 250-449 replacing or instead of incandescent or CFL | S-L3951: ENERGY STAR LED with rated lumen output of 250-449 replacing or instead of incandescent or CFL | [5 empty] | 3 | Lamp | 3951 | 100%
S-L3935 | ENERGY STAR LED replacing incandescent 120W – 250W | S-L3935: ENERGY STAR LED replacing incandescent 120W – 250W | [5 empty] | 7 | Lamp | 3935 | 100%
S-L3936 | ENERGY STAR LED replacing incandescent 100W – 119W | S-L3936: ENERGY STAR LED replacing incandescent 100W – 119W | [5 empty] | 6 | Lamp | 3936 | 100%
S-L3937 | ENERGY STAR LED replacing incandescent 75W – 99W | S-L3937: ENERGY STAR LED replacing incandescent 75W – 99W | [5 empty] | 5 | Lamp | 3937 | 100%
S-L3938 | ENERGY STAR LED replacing incandescent 55W – 74W | S-L3938: ENERGY STAR LED replacing incandescent 55W – 74W | [5 empty] | 4 | Lamp | 3938 | 100%
S-L3939 | ENERGY STAR LED replacing incandescent 36W – 54W | S-L3939: ENERGY STAR LED replacing incandescent 36W – 54W | [5 empty] | 4 | Lamp | 3939 | 100%
S-L3940 | ENERGY STAR LED replacing incandescent ≤ 35W | S-L3940: ENERGY STAR LED replacing incandescent ≤ 35W | [5 empty] | 3 | Lamp | 3940 | 100%
S-L3929 | ENERGY STAR LED replacing or instead of CFL ≥ 23W | S-L3929: ENERGY STAR LED replacing or instead of CFL ≥ 23W | [5 empty] | 1.75 | Lamp | 3929 | 100%
S-L3930 | ENERGY STAR LED replacing or instead of CFL 14W – 22W | S-L3930: ENERGY STAR LED replacing or instead of CFL 14W – 22W | [5 empty] | 1.5 | Lamp | 3930 | 100%
S-L3931 | ENERGY STAR LED replacing or instead of CFL ≤ 13W | S-L3931: ENERGY STAR LED replacing or instead of CFL ≤ 13W | [5 empty] | 1 | Lamp | 3931 | 100%
S-L4353 | 24 Hour, LED Replacement of 4' T8 or T12 Lamp w/External Driver (UL Type C) | S-L4353: 24 Hour, LED Replacement of 4' T8 or T12 Lamp w/External Driver (UL Type C) | [5 empty] | 4.5 | Lamp | 4353 | 100%
S-L4351 | 24 Hour, LED Replacement of 4' T8 or T12 Lamp, Direct Wire (UL Type B) | S-L4351: 24 Hour, LED Replacement of 4' T8 or T12 Lamp, Direct Wire (UL Type B) | [5 empty] | 4 | Lamp | 4351 | 100%
S-L4349 | 24 Hour, LED Replacement of 4' T8 Lamp Utilizing Existing Ballast (UL Type A) | S-L4349: 24 Hour, LED Replacement of 4' T8 Lamp Utilizing Existing Ballast (UL Type A) | [5 empty] | 3.5 | Lamp | 4349 | 100%
S-L4352 | Dusk to Dawn, Hour, LED Replacement of 4' T8 or T12 Lamp w/External Driver (UL Type C) | S-L4352: Dusk to Dawn, Hour, LED Replacement of 4' T8 or T12 Lamp w/External Driver (UL Type C) | [5 empty] | 4.5 | Lamp | 4352 | 100%
S-L4350 | Dusk to Dawn, LED Replacement of 4' T8 or T12 Lamp, Direct Wire (UL Type B) | S-L4350: Dusk to Dawn, LED Replacement of 4' T8 or T12 Lamp, Direct Wire (UL Type B) | [5 empty] | 4 | Lamp | 4350 | 100%
S-L4348 | Dusk to Dawn, LED Replacement of 4' T8 Lamp Utilizing Existing Ballast (UL Type A) | S-L4348: Dusk to Dawn, LED Replacement of 4' T8 Lamp Utilizing Existing Ballast (UL Type A) | [5 empty] | 3.5 | Lamp | 4348 | 100%
| ----------------------LIGHTING CATALOG: CONTROLS---------------------------- | ----------------------LIGHTING CATALOG: CONTROLS----------------------------
S-L3251 | Exterior and Parking Garage Bi-Level Controls, Dusk to Dawn | S-L3251: Exterior and Parking Garage Bi-Level Controls, Dusk to Dawn | Controls must be occupancy or occupancy-schedule based and may include dimming, stepped dimming or high/low balalst controls. | If passive infrared and/or ultrasonic occupancy sensors are used, system must have a fail-safe feature (fails in "on" position). | Fixtures must operate in a low-standby light level when low occupancy, and cannot exceed 50% of full wattage during unoccupied periods |  |  | 35 | Fixture Controlled | 3251 | 100%
S-L3252 | Parking Garage Bi-Level Controls, 24 Hour | S-L3252: Parking Garage Bi-Level Controls, 24 Hour | Controls must be occupancy or occupancy-schedule based and may include dimming, stepped dimming or high/low balalst controls. | If passive infrared and/or ultrasonic occupancy sensors are used, system must have a fail-safe feature (fails in "on" position). | Fixtures must operate in a low-standby light level when low occupancy, and cannot exceed 50% of full wattage during unoccupied periods |  |  | 35 | Fixture Controlled | 3252 | 100%
S-L3253 | Photocell with Internal Timer or Wireless Schedule | S-L3253: Photocell with Internal Timer or Wireless Schedule | Add fixture-mounted twist lock or other schedulable controls on ext. lighting to reduce run hrs when low/no occupancy (overnight) | Must be used on HID, LED, induction or fluorescent lighting | Scheduling must turn off lights for at least 4 hours/night. May incorporate occupancy sensors to provide an override for security/safety reasons. | May be combined with exterior bi-level controls incentive if programmed to reduce operating hours by min. of 4 hours, … | … and provide bi-level controls as described in incentive requirements. Timers DNQ, but may be eligible for custom. | 35 | Fixture Controlled | 3253 | 100%
S-L3406 | Daylighting Controls | S-L3406: Daylighting Controls | Must be step dimmed with at least one level in addition to full power and off or continuous dimming controls. | Specification sheets for controls and fixtures controlled must be submitted with the application. | Inventory of fixtures controlled (w/ qty, fixture type, # of lamps/fixture) by space type or lighting diagram must be submitted w/ the application. | For retrofit situations where spec sheets aren't available for existing fixtures, program default wattages will be used for calculating incentives. | Retrofits may be combined with additional incentive for occupancy sensors. | 0.1 | Watt Controlled | 3406 | 100%
S-L3978 | High Bay On/Off Occupancy Sensor Control | S-L3978: High Bay On/Off Occupancy Sensor Control | Sensors must be ultrasonic, passive infrared or dual technology and rated for controlling high bay fixtures. | Eligible sensors include high wall, ceiling, or fixture mounted sensors designed for controlling fixtures in high or low bay applications. | Sensors may control more than one fixture. Socket-based occupancy sensors do not qualify. | Timers do not qualify for prescriptive incentives, but may be eligible for custom incentives. | Sensors must provide on/off control of fixtures. | 30 | Fixture Controlled | 3978 | 100%
S-L3979 | High Bay Bi-Level Occupancy Control | S-L3979: High Bay Bi-Level Occupancy Control | Sensors must be ultrasonic, passive infrared or dual technology and rated for controlling high bay fixtures. | Eligible sensors include high wall, ceiling, or fixture mounted sensors designed for controlling fixtures in high or low bay applications. | Sensors may control more than one fixture. Socket-based occupancy sensors do not qualify. | Timers do not qualify for prescriptive incentives, but may be eligible for custom incentives. | Sensors must provide high/low control of fixtures. | 20 | Fixture Controlled | 3979 | 100%
S-L4812 | Non-High Bay Occupancy/Vacancy Sensor | S-L4812: Non-High Bay Occupancy/Vacancy Sensor | [5 empty] | 0.1 | Watt Controlled | 4812 | 100%
| -----------------------COMMERCIAL REFRIGERATION CATALOG: NON-SELF CONTAINED----------------------- | -----------------------COMMERCIAL REFRIGERATION CATALOG: NON-SELF CONTAINED----------------------- | [12 empty] | repeat code | Savings Override | Default Size
S-R2236 | Case Door, Cooler, No-Heat | S-R2236: Case Door, Cooler, No-Heat | [5 empty] | 9 | Door | 2236 | 100% | 0.016 | 138 | 0 | S-R2236 | No
S-R2234 | Case Door, Freezer, Low-Heat | S-R2234: Case Door, Freezer, Low-Heat | [5 empty] | 50 | Door | 2234 | 100% | 0.1 | 886 | 0 | S-R2234 | No
S-R2235 | Case Door, Freezer, No-Heat | S-R2235: Case Door, Freezer, No-Heat | [5 empty] | 125 | Door | 2235 | 100% | 0.23 | 2057 | 0 | S-R2235 | No
S-R2308 | ECM Evaporator Fan Motor, Walk-In Cooler, < 1/20 hp | S-R2308: ECM Evaporator Fan Motor, Walk-In Cooler, < 1/20 hp | Incentives are for ECMs or brushless direct current (DC) fan motors replacing shaded pole (SP) or permanent split capacitor (PSC) motors. | For retrofit of existing walk-in evaporators & replacing existing functional walk-ins with new walk-ins. | Incentive is not available when replacing non-operational walk-ins or for new construction | New motors must be designed specifically for use in evaporators |  | 65 | Motor | 2308 | 100% | 0.07 | 613 | 0 | S-R2308 | Yes | 0.025
S-R2309 | ECM Evaporator Fan Motor, Walk-In Cooler, 1/20 - 1 hp | S-R2309: ECM Evaporator Fan Motor, Walk-In Cooler, 1/20 - 1 hp | Incentives are for ECMs or brushless direct current (DC) fan motors replacing shaded pole (SP) or permanent split capacitor (PSC) motors. | For retrofit of existing walk-in evaporators & replacing existing functional walk-ins with new walk-ins. | Incentive is not available when replacing non-operational walk-ins or for new construction | New motors must be designed specifically for use in evaporators |  | 150 | Motor | 2309 | 100% | 0.2 | 1752 | 0 | S-R2309 | Yes | 0.066667
S-R2310 | ECM Evaporator Fan Motor, Walk-In Freezer, < 1/20 hp | S-R2310: ECM Evaporator Fan Motor, Walk-In Freezer, < 1/20 hp | Incentives are for ECMs or brushless direct current (DC) fan motors replacing shaded pole (SP) or permanent split capacitor (PSC) motors. | For retrofit of existing walk-in evaporators & replacing existing functional walk-ins with new walk-ins. | Incentive is not available when replacing non-operational walk-ins or for new construction | New motors must be designed specifically for use in evaporators |  | 90 | Motor | 2310 | 100% | 0.1 | 827 | 0 | S-R2310 | Yes | 0.028571
S-R2311 | ECM Evaporator Fan Motor, Walk-In Freezer, 1/20 - 1 hp | S-R2311: ECM Evaporator Fan Motor, Walk-In Freezer, 1/20 - 1 hp | Incentives are for ECMs or brushless direct current (DC) fan motors replacing shaded pole (SP) or permanent split capacitor (PSC) motors. | For retrofit of existing walk-in evaporators & replacing existing functional walk-ins with new walk-ins. | Incentive is not available when replacing non-operational walk-ins or for new construction | New motors must be designed specifically for use in evaporators |  | 150 | Motor | 2311 | 100% | 0.27 | 2234 | 0 | S-R2311 | Yes | 0.076923
S-R2312 | ECM Motor, Cooler/Freezer Case | S-R2312: ECM Motor, Cooler/Freezer Case | Incentives are for ECMs or brushless direct current (DC) fan motors replacing shaded pole (SP) or permanent split capacitor (PSC) motors. | For retrofit of existing display cases & replacing existing functional display cases with new display cases. | Incentive is not available when replacing non-operational reach-in coolers/freezers or for new construction | New motors must be designed specifically for use in evaporators |  | 100 | Motor | 2312 | 100% | 0.116 | 992 | 0 | S-R2312 | Yes | 0.034483
S-R4284 | Permanent Magnet Synchronous Motor, Cooler/Freezer Case | S-R4284: Permanent Magnet Synchronous Motor, Cooler/Freezer Case | [5 empty] | 75 | Motor | 4284 | 100% | 0.122 | 1036 | 0 | S-R4284 | No
S-R2306 | ECM Compressor Fan Motor | S-R2306: ECM Compressor Fan Motor | Incentives are for ECMs or brushless direct current (DC) fan motors replacing shaded pole (SP) or permanent split capacitor (PSC) motors. | Must be used in conjunction with air-cooled condensers and compressors | Not eligible for installation in redundant or backup equipment |  |  | 60 | Motor | 2306 | 100% | 0.083 | 519 | 0 | S-R2306 | Yes | 0.125 | Approx. Based on old workpaper Excel which showed 1/20, 1/15, 1/10, 1/6, and 1/3 hp, with two smallest being 25% each and remaining 3 being 16.667% each
S-R2307 | ECM Condenser / Condensing Unit Fan Motor | S-R2307: ECM Condenser / Condensing Unit Fan Motor | Incentives are for ECMs or brushless direct current (DC) fan motors replacing shaded pole (SP) or permanent split capacitor (PSC) motors. | Must be used in conjunction with air-cooled condensers and compressors | Not eligible for installation in redundant or backup equipment |  |  | 60 | Motor | 2307 | 100% | 0.083 | 519 | 0 | S-R2307 | Yes | 0.125 | Assumed same split as MMID 2306 since both combined into 1 new workpaper with same savings
S-R3114 | LED, Horizontal Case Lighting, replacing or instead of Linear Fluorescent | S-R3114: LED, Horizontal Case Lighting, replacing or instead of Linear Fluorescent | If new case, must provide specs for case w/o LED that meets current DOE requirements (proof alternate case was considered) | Limited to LED fixtures on reach-in refrigerated cases; self-contained refrigerated merchandisers qualify if over 5 ft in length. | Complete make and model numbers must be included on invoicing in order to be eligible for an incentive | DLC listed under Display Case Luminares, Horizontal Refrigerated Case Luminaires (horiz LED incentives only), … | … or Vertical Refrigerated Case Luminaires (vert LED incentives only) primary use category | 10 | Linear Ft of Lamps | 3114 | 100% | 0.015 | 134 | 0 | S-R3114 | No
S-R2456 | LED, Vertical Case Lighting, replacing or instead of Linear Fluorescent | S-R2456: LED, Vertical Case Lighting, replacing or instead of Linear Fluorescent | If new case, must provide specs for case w/o LED that meets current DOE requirements (proof alternate case was considered) | Limited to LED fixtures on reach-in refrigerated cases; self-contained refrigerated merchandisers qualify if over 5 ft in length. | Complete make and model numbers must be included on invoicing in order to be eligible for an incentive | DLC listed under Display Case Luminares, Horizontal Refrigerated Case Luminaires (horiz only), … | … or Vertical Refrigerated Case Luminaires (vert only) primary use category | 50 | Fixture | 2456 | 100% | 0.074 | 650 | 0 | S-R2456 | No
S-R2509 | Reach-In Refrigerated Case w/ Doors replacing or instead of Open Multideck Case | S-R2509: Reach-In Refrigerated Case w/ Doors replacing or instead of Open Multideck Case | Existing cases must be open multideck-style, ≥ 6' tall w/o doors, and be functional / in active use prior to replacement. | Both cooler and freezer qualify. Island, floral and specialty cases DNQ. New Cases only, refurbished cases DNQ. | Case width of open multideck-style and case with doors must be within 3 linear ft of each other. Customer must provide… | ...case footprint details (case model #, quantities, and store floor plan w/ location of cases) to prove cases within 3 linear ft. | If installing new cases, must provide documents to confirm an alternate case is being considered. | 200 | Linear Foot | 2509 | 100% | 0.179 | 976 | 113 | S-R2509 | No
S-R3409 | Retrofit Open Refrigerated Cases with Doors (or new multideck case w/ doors for BIP) | S-R3409: Retrofit Open Refrigerated Cases with Doors (or new multideck case w/ doors for BIP) | For addition of doors to existing open multideck-style cases or installation of multideck-style cases w/ doors in new construction applications. | Existing cases must be open multideck-style and 6 feet or taller without doors and may either be cooler or freezer. | Island, floral and specialty cases do not qualify. | Enter linear feet of doors added to case (Linear foot measurement is the side-to-side measured width of the case) | Anti-sweat heater controls, no-energy doors, LED lighting and ECM fan motors are also eligible on these cases (if installed) | 100 | Linear Foot | 3409 | 100% | 0.131 | 711 | 82 | S-R3409 | No
S-R2271 | Cooler Night Curtains, Open Multudeck-Style Cases | S-R2271: Cooler Night Curtains, Open Multudeck-Style Cases | Applies to professionally installed, permanent night curtain products only. | Curtain must be manufactured with low-emissivity perforations or use breathable woven aluminum fabric. | Both motorized and pull-down versions are eligible. | Linear foot measurement is the side-to-side (not top to bottom) measured width of all installed night curtains | Existing cases must be open multideck-style and 6 feet or taller without doors and may be cooler or freezer. | 15 | Linear Foot | 2271 | 100% | 0 | 903 | 0 | S-R2271 | No
S-R3183 | Strip Curtain, Walk-In Freezers and Coolers | S-R3183: Strip Curtain, Walk-In Freezers and Coolers | Applies to professionally installed, permanent strip curtain products only. Strip curtains must be at least 0.06 inches thick. | For walk-in coolers & freezers w/o strip curtains installed or replacement of old, ineffective (worn out, broken, missing strips) strip curtains. | Linear foot measurement is the side-to-side (not top to bottom) measured width of the access door opening for the walk-in cooler or freezer. | Incentive is only for strip curtains installed on access doors to walk-in cooler or freezer. If strip curtains are being added or … | … replaced to open product display areas of the walk-ins, contact Focus on Energy, as a custom incentive may be available. | 15 | Linear Foot | 3183 | 100% | 0.036 | 315 | 0 | S-R3183 | No
| -----------------------COMMERCIAL REFRIGERATION CATALOG: SELF CONTAINED----------------------- | -----------------------COMMERCIAL REFRIGERATION CATALOG: SELF CONTAINED-----------------------
S-R2521 | Refrigerator, Chest, Glass Door, <15 cu ft, ENERGY STAR | S-R2521: Refrigerator, Chest, Glass Door, <15 cu ft, ENERGY STAR | Invoice must indicate equipment manufacturer, model and serial number for each piece of equipment installed | Equipment costs must be itemized separately on invoice. | Incentive is based on the internal volume as reported on the ENERGY STAR qualifying list. | Equipment model must be on list of qualifying equipment for ENERGY STAR refrigerators to qualify for an incentive |  | 50 | Refrigerator | 2521 | 100% | 0.007 | 60 | 0 | S-R2521 | No
S-R2522 | Refrigerator, Chest, Glass Door, 15-29 cu ft, ENERGY STAR | S-R2522: Refrigerator, Chest, Glass Door, 15-29 cu ft, ENERGY STAR | Invoice must indicate equipment manufacturer, model and serial number for each piece of equipment installed | Equipment costs must be itemized separately on invoice. | Incentive is based on the internal volume as reported on the ENERGY STAR qualifying list. | Equipment model must be on list of qualifying equipment for ENERGY STAR refrigerators to qualify for an incentive |  | 70 | Refrigerator | 2522 | 100% | 0.013 | 113 | 0 | S-R2522 | No
S-R2523 | Refrigerator, Chest, Glass Door, 30-49 cu ft, ENERGY STAR | S-R2523: Refrigerator, Chest, Glass Door, 30-49 cu ft, ENERGY STAR | Invoice must indicate equipment manufacturer, model and serial number for each piece of equipment installed | Equipment costs must be itemized separately on invoice. | Incentive is based on the internal volume as reported on the ENERGY STAR qualifying list. | Equipment model must be on list of qualifying equipment for ENERGY STAR refrigerators to qualify for an incentive |  | 150 | Refrigerator | 2523 | 100% | 0.02 | 177 | 0 | S-R2523 | No
S-R2524 | Refrigerator, Chest, Glass Door, 50+ cu ft, ENERGY STAR | S-R2524: Refrigerator, Chest, Glass Door, 50+ cu ft, ENERGY STAR | Invoice must indicate equipment manufacturer, model and serial number for each piece of equipment installed | Equipment costs must be itemized separately on invoice. | Incentive is based on the internal volume as reported on the ENERGY STAR qualifying list. | Equipment model must be on list of qualifying equipment for ENERGY STAR refrigerators to qualify for an incentive |  | 180 | Refrigerator | 2524 | 100% | 0.031 | 270 | 0 | S-R2524 | No
S-R2525 | Refrigerator, Chest, Solid Door, <15 cu ft, ENERGY STAR | S-R2525: Refrigerator, Chest, Solid Door, <15 cu ft, ENERGY STAR | Invoice must indicate equipment manufacturer, model and serial number for each piece of equipment installed | Equipment costs must be itemized separately on invoice. | Incentive is based on the internal volume as reported on the ENERGY STAR qualifying list. | Equipment model must be on list of qualifying equipment for ENERGY STAR refrigerators to qualify for an incentive |  | 50 | Refrigerator | 2525 | 100% | 0.026 | 230 | 0 | S-R2525 | No
S-R2526 | Refrigerator, Chest, Solid Door, 15-29 cu ft, ENERGY STAR | S-R2526: Refrigerator, Chest, Solid Door, 15-29 cu ft, ENERGY STAR | Invoice must indicate equipment manufacturer, model and serial number for each piece of equipment installed | Equipment costs must be itemized separately on invoice. | Incentive is based on the internal volume as reported on the ENERGY STAR qualifying list. | Equipment model must be on list of qualifying equipment for ENERGY STAR refrigerators to qualify for an incentive |  | 70 | Refrigerator | 2526 | 100% | 0.026 | 230 | 0 | S-R2526 | No
S-R2527 | Refrigerator, Chest, Solid Door, 30-49 cu ft, ENERGY STAR | S-R2527: Refrigerator, Chest, Solid Door, 30-49 cu ft, ENERGY STAR | Invoice must indicate equipment manufacturer, model and serial number for each piece of equipment installed | Equipment costs must be itemized separately on invoice. | Incentive is based on the internal volume as reported on the ENERGY STAR qualifying list. | Equipment model must be on list of qualifying equipment for ENERGY STAR refrigerators to qualify for an incentive |  | 150 | Refrigerator | 2527 | 100% | 0.026 | 230 | 0 | S-R2527 | No
S-R2528 | Refrigerator, Chest, Solid Door, 50+ cu ft, ENERGY STAR | S-R2528: Refrigerator, Chest, Solid Door, 50+ cu ft, ENERGY STAR | Invoice must indicate equipment manufacturer, model and serial number for each piece of equipment installed | Equipment costs must be itemized separately on invoice. | Incentive is based on the internal volume as reported on the ENERGY STAR qualifying list. | Equipment model must be on list of qualifying equipment for ENERGY STAR refrigerators to qualify for an incentive |  | 180 | Refrigerator | 2528 | 100% | 0.026 | 230 | 0 | S-R2528 | No
S-R2529 | Refrigerator, Vertical, Glass Door, <15 cu ft, ENERGY STAR | S-R2529: Refrigerator, Vertical, Glass Door, <15 cu ft, ENERGY STAR | Invoice must indicate equipment manufacturer, model and serial number for each piece of equipment installed | Equipment costs must be itemized separately on invoice. | Incentive is based on the internal volume as reported on the ENERGY STAR qualifying list. | Equipment model must be on list of qualifying equipment for ENERGY STAR refrigerators to qualify for an incentive |  | 50 | Refrigerator | 2529 | 100% | 0.019 | 165 | 0 | S-R2529 | No
S-R2530 | Refrigerator, Vertical, Glass Door, 15-29 cu ft, ENERGY STAR | S-R2530: Refrigerator, Vertical, Glass Door, 15-29 cu ft, ENERGY STAR | Invoice must indicate equipment manufacturer, model and serial number for each piece of equipment installed | Equipment costs must be itemized separately on invoice. | Incentive is based on the internal volume as reported on the ENERGY STAR qualifying list. | Equipment model must be on list of qualifying equipment for ENERGY STAR refrigerators to qualify for an incentive |  | 70 | Refrigerator | 2530 | 100% | 0.035 | 307 | 0 | S-R2530 | No
S-R2531 | Refrigerator, Vertical, Glass Door, 30-49 cu ft, ENERGY STAR | S-R2531: Refrigerator, Vertical, Glass Door, 30-49 cu ft, ENERGY STAR | Invoice must indicate equipment manufacturer, model and serial number for each piece of equipment installed | Equipment costs must be itemized separately on invoice. | Incentive is based on the internal volume as reported on the ENERGY STAR qualifying list. | Equipment model must be on list of qualifying equipment for ENERGY STAR refrigerators to qualify for an incentive |  | 150 | Refrigerator | 2531 | 100% | 0.061 | 536 | 0 | S-R2531 | No
S-R2532 | Refrigerator, Vertical, Glass Door, 50+ cu ft, ENERGY STAR | S-R2532: Refrigerator, Vertical, Glass Door, 50+ cu ft, ENERGY STAR | Invoice must indicate equipment manufacturer, model and serial number for each piece of equipment installed | Equipment costs must be itemized separately on invoice. | Incentive is based on the internal volume as reported on the ENERGY STAR qualifying list. | Equipment model must be on list of qualifying equipment for ENERGY STAR refrigerators to qualify for an incentive |  | 180 | Refrigerator | 2532 | 100% | 0.069 | 601 | 0 | S-R2532 | No
S-R2533 | Refrigerator, Vertical, Solid Door, <15 cu ft, ENERGY STAR | S-R2533: Refrigerator, Vertical, Solid Door, <15 cu ft, ENERGY STAR | Invoice must indicate equipment manufacturer, model and serial number for each piece of equipment installed | Equipment costs must be itemized separately on invoice. | Incentive is based on the internal volume as reported on the ENERGY STAR qualifying list. | Equipment model must be on list of qualifying equipment for ENERGY STAR refrigerators to qualify for an incentive |  | 50 | Refrigerator | 2533 | 100% | 0.025 | 219 | 0 | S-R2533 | No
S-R2534 | Refrigerator, Vertical, Solid Door, 15-29 cu ft, ENERGY STAR | S-R2534: Refrigerator, Vertical, Solid Door, 15-29 cu ft, ENERGY STAR | Invoice must indicate equipment manufacturer, model and serial number for each piece of equipment installed | Equipment costs must be itemized separately on invoice. | Incentive is based on the internal volume as reported on the ENERGY STAR qualifying list. | Equipment model must be on list of qualifying equipment for ENERGY STAR refrigerators to qualify for an incentive |  | 70 | Refrigerator | 2534 | 100% | 0.029 | 255 | 0 | S-R2534 | No
S-R2535 | Refrigerator, Vertical, Solid Door, 30-49 cu ft, ENERGY STAR | S-R2535: Refrigerator, Vertical, Solid Door, 30-49 cu ft, ENERGY STAR | Invoice must indicate equipment manufacturer, model and serial number for each piece of equipment installed | Equipment costs must be itemized separately on invoice. | Incentive is based on the internal volume as reported on the ENERGY STAR qualifying list. | Equipment model must be on list of qualifying equipment for ENERGY STAR refrigerators to qualify for an incentive |  | 150 | Refrigerator | 2535 | 100% | 0.028 | 243 | 0 | S-R2535 | No
S-R2536 | Refrigerator, Vertical, Solid Door, 50+ cu ft, ENERGY STAR | S-R2536: Refrigerator, Vertical, Solid Door, 50+ cu ft, ENERGY STAR | Invoice must indicate equipment manufacturer, model and serial number for each piece of equipment installed | Equipment costs must be itemized separately on invoice. | Incentive is based on the internal volume as reported on the ENERGY STAR qualifying list. | Equipment model must be on list of qualifying equipment for ENERGY STAR refrigerators to qualify for an incentive |  | 180 | Refrigerator | 2536 | 100% | 0.048 | 423 | 0 | S-R2536 | No
S-R2321 | Freezer, Chest, Glass Door, <15 cu ft, ENERGY STAR | S-R2321: Freezer, Chest, Glass Door, <15 cu ft, ENERGY STAR | Invoice must indicate equipment manufacturer, model and serial number for each piece of equipment installed | Equipment costs must be itemized separately on invoice. | Incentive is based on the internal volume as reported on the ENERGY STAR qualifying list. | Equipment model must be on list of qualifying equipment for ENERGY STAR freezers to qualify for an incentive |  | 50 | Freezer | 2321 | 100% | 0.036 | 311 | 0 | S-R2321 | No
S-R2322 | Freezer, Chest, Glass Door, 15-29 cu ft, ENERGY STAR | S-R2322: Freezer, Chest, Glass Door, 15-29 cu ft, ENERGY STAR | Invoice must indicate equipment manufacturer, model and serial number for each piece of equipment installed | Equipment costs must be itemized separately on invoice. | Incentive is based on the internal volume as reported on the ENERGY STAR qualifying list. | Equipment model must be on list of qualifying equipment for ENERGY STAR freezers to qualify for an incentive |  | 70 | Freezer | 2322 | 100% | 0.049 | 433 | 0 | S-R2322 | No
S-R2323 | Freezer, Chest, Glass Door, 30-49 cu ft, ENERGY STAR | S-R2323: Freezer, Chest, Glass Door, 30-49 cu ft, ENERGY STAR | Invoice must indicate equipment manufacturer, model and serial number for each piece of equipment installed | Equipment costs must be itemized separately on invoice. | Incentive is based on the internal volume as reported on the ENERGY STAR qualifying list. | Equipment model must be on list of qualifying equipment for ENERGY STAR freezers to qualify for an incentive |  | 150 | Freezer | 2323 | 100% | 0.066 | 580 | 0 | S-R2323 | No
S-R2324 | Freezer, Chest, Glass Door, 50+ cu ft, ENERGY STAR | S-R2324: Freezer, Chest, Glass Door, 50+ cu ft, ENERGY STAR | Invoice must indicate equipment manufacturer, model and serial number for each piece of equipment installed | Equipment costs must be itemized separately on invoice. | Incentive is based on the internal volume as reported on the ENERGY STAR qualifying list. | Equipment model must be on list of qualifying equipment for ENERGY STAR freezers to qualify for an incentive |  | 180 | Freezer | 2324 | 100% | 0.091 | 794 | 0 | S-R2324 | No
S-R2325 | Freezer, Chest, Solid Door, <15 cu ft, ENERGY STAR | S-R2325: Freezer, Chest, Solid Door, <15 cu ft, ENERGY STAR | Invoice must indicate equipment manufacturer, model and serial number for each piece of equipment installed | Equipment costs must be itemized separately on invoice. | Incentive is based on the internal volume as reported on the ENERGY STAR qualifying list. | Equipment model must be on list of qualifying equipment for ENERGY STAR freezers to qualify for an incentive |  | 50 | Freezer | 2325 | 100% | 0.025 | 216 | 0 | S-R2325 | No
S-R2326 | Freezer, Chest, Solid Door, 15-29 cu ft, ENERGY STAR | S-R2326: Freezer, Chest, Solid Door, 15-29 cu ft, ENERGY STAR | Invoice must indicate equipment manufacturer, model and serial number for each piece of equipment installed | Equipment costs must be itemized separately on invoice. | Incentive is based on the internal volume as reported on the ENERGY STAR qualifying list. | Equipment model must be on list of qualifying equipment for ENERGY STAR freezers to qualify for an incentive |  | 70 | Freezer | 2326 | 100% | 0.026 | 232 | 0 | S-R2326 | No
S-R2327 | Freezer, Chest, Solid Door, 30-49 cu ft, ENERGY STAR | S-R2327: Freezer, Chest, Solid Door, 30-49 cu ft, ENERGY STAR | Invoice must indicate equipment manufacturer, model and serial number for each piece of equipment installed | Equipment costs must be itemized separately on invoice. | Incentive is based on the internal volume as reported on the ENERGY STAR qualifying list. | Equipment model must be on list of qualifying equipment for ENERGY STAR freezers to qualify for an incentive |  | 150 | Freezer | 2327 | 100% | 0.029 | 251 | 0 | S-R2327 | No
S-R2328 | Freezer, Chest, Solid Door, 50+ cu ft, ENERGY STAR | S-R2328: Freezer, Chest, Solid Door, 50+ cu ft, ENERGY STAR | Invoice must indicate equipment manufacturer, model and serial number for each piece of equipment installed | Equipment costs must be itemized separately on invoice. | Incentive is based on the internal volume as reported on the ENERGY STAR qualifying list. | Equipment model must be on list of qualifying equipment for ENERGY STAR freezers to qualify for an incentive |  | 180 | Freezer | 2328 | 100% | 0.032 | 279 | 0 | S-R2328 | No
S-R2329 | Freezer, Vertical, Glass Door, <15 cu ft, ENERGY STAR | S-R2329: Freezer, Vertical, Glass Door, <15 cu ft, ENERGY STAR | Invoice must indicate equipment manufacturer, model and serial number for each piece of equipment installed | Equipment costs must be itemized separately on invoice. | Incentive is based on the internal volume as reported on the ENERGY STAR qualifying list. | Equipment model must be on list of qualifying equipment for ENERGY STAR freezers to qualify for an incentive |  | 50 | Freezer | 2329 | 100% | 0.43 | 374 | 0 | S-R2329 | No
S-R2330 | Freezer, Vertical, Glass Door, 15-29 cu ft, ENERGY STAR | S-R2330: Freezer, Vertical, Glass Door, 15-29 cu ft, ENERGY STAR | Invoice must indicate equipment manufacturer, model and serial number for each piece of equipment installed | Equipment costs must be itemized separately on invoice. | Incentive is based on the internal volume as reported on the ENERGY STAR qualifying list. | Equipment model must be on list of qualifying equipment for ENERGY STAR freezers to qualify for an incentive |  | 70 | Freezer | 2330 | 100% | 0.078 | 681 | 0 | S-R2330 | No
S-R2331 | Freezer, Vertical, Glass Door, 30-49 cu ft, ENERGY STAR | S-R2331: Freezer, Vertical, Glass Door, 30-49 cu ft, ENERGY STAR | Invoice must indicate equipment manufacturer, model and serial number for each piece of equipment installed | Equipment costs must be itemized separately on invoice. | Incentive is based on the internal volume as reported on the ENERGY STAR qualifying list. | Equipment model must be on list of qualifying equipment for ENERGY STAR freezers to qualify for an incentive |  | 150 | Freezer | 2331 | 100% | 0.12 | 1052 | 0 | S-R2331 | No
S-R2332 | Freezer, Vertical, Glass Door, 50+ cu ft, ENERGY STAR | S-R2332: Freezer, Vertical, Glass Door, 50+ cu ft, ENERGY STAR | Invoice must indicate equipment manufacturer, model and serial number for each piece of equipment installed | Equipment costs must be itemized separately on invoice. | Incentive is based on the internal volume as reported on the ENERGY STAR qualifying list. | Equipment model must be on list of qualifying equipment for ENERGY STAR freezers to qualify for an incentive |  | 180 | Freezer | 2332 | 100% | 0.182 | 1591 | 0 | S-R2332 | No
S-R2333 | Freezer, Vertical, Solid Door, <15 cu ft, ENERGY STAR | S-R2333: Freezer, Vertical, Solid Door, <15 cu ft, ENERGY STAR | Invoice must indicate equipment manufacturer, model and serial number for each piece of equipment installed | Equipment costs must be itemized separately on invoice. | Incentive is based on the internal volume as reported on the ENERGY STAR qualifying list. | Equipment model must be on list of qualifying equipment for ENERGY STAR freezers to qualify for an incentive |  | 50 | Freezer | 2333 | 100% | 0.023 | 203 | 0 | S-R2333 | No
S-R2334 | Freezer, Vertical, Solid Door, 15-29 cu ft, ENERGY STAR | S-R2334: Freezer, Vertical, Solid Door, 15-29 cu ft, ENERGY STAR | Invoice must indicate equipment manufacturer, model and serial number for each piece of equipment installed | Equipment costs must be itemized separately on invoice. | Incentive is based on the internal volume as reported on the ENERGY STAR qualifying list. | Equipment model must be on list of qualifying equipment for ENERGY STAR freezers to qualify for an incentive |  | 70 | Freezer | 2334 | 100% | 0.048 | 420 | 0 | S-R2334 | No
S-R2335 | Freezer, Vertical, Solid Door, 30-49 cu ft, ENERGY STAR | S-R2335: Freezer, Vertical, Solid Door, 30-49 cu ft, ENERGY STAR | Invoice must indicate equipment manufacturer, model and serial number for each piece of equipment installed | Equipment costs must be itemized separately on invoice. | Incentive is based on the internal volume as reported on the ENERGY STAR qualifying list. | Equipment model must be on list of qualifying equipment for ENERGY STAR freezers to qualify for an incentive |  | 150 | Freezer | 2335 | 100% | 0.063 | 553 | 0 | S-R2335 | No
S-R2336 | Freezer, Vertical, Solid Door, 50+ cu ft, ENERGY STAR | S-R2336: Freezer, Vertical, Solid Door, 50+ cu ft, ENERGY STAR | Invoice must indicate equipment manufacturer, model and serial number for each piece of equipment installed | Equipment costs must be itemized separately on invoice. | Incentive is based on the internal volume as reported on the ENERGY STAR qualifying list. | Equipment model must be on list of qualifying equipment for ENERGY STAR freezers to qualify for an incentive |  | 180 | Freezer | 2336 | 100% | 0.084 | 732 | 0 | S-R2336 | No
S-R2615 | Vending Machine, Cold Beverage, Not Software Activated, ENERGY STAR | S-R2615: Vending Machine, Cold Beverage, Not Software Activated, ENERGY STAR | Incentives are paid to the utility rate payer where equipment is installed | Qualifying Wisconsin address of where unit was installed must be indicated on application or invoice | Program may periodically verify placement of equipment based on information provided | Equipment model must be on list of qualifying equipment for ENERGY STAR vending machines to qualify for an incentive |  | 80 | Vending Machine | 2615 | 100% | 0 | 1754 | 0 | S-R2615 | No
S-R2616 | Vending Machine, Cold Beverage, Software Activated, ENERGY STAR | S-R2616: Vending Machine, Cold Beverage, Software Activated, ENERGY STAR | Incentives are paid to the utility rate payer where equipment is installed | Qualifying Wisconsin address of where unit was installed must be indicated on application or invoice | Program may periodically verify placement of equipment based on information provided | Equipment model must be on list of qualifying equipment for ENERGY STAR vending machines to qualify for an incentive |  | 80 | Vending Machine | 2616 | 100% | 0 | 2231 | 0 | S-R2616 | No
S-R3906 | Commercial Ice Machine, ENERGY STAR, Ice Making Head | S-R3906: Commercial Ice Machine, ENERGY STAR, Ice Making Head | Invoice must indicate equipment manufacturer, model and serial number for each piece of equipment installed | Equipment costs must be itemized separately on invoice. | Equipment model must be on the list of qualifying equipment for ENERGY STAR Ice Makers to qualify for an incentive |  |  | 75 | Ice Machine | 3906 | 100% | 0.1421 | 1245 | 0 | S-R3906 | No
S-R3907 | Commercial Ice Machine, ENERGY STAR, Remote Condensing Unit | S-R3907: Commercial Ice Machine, ENERGY STAR, Remote Condensing Unit | Invoice must indicate equipment manufacturer, model and serial number for each piece of equipment installed | Equipment costs must be itemized separately on invoice. | Equipment model must be on the list of qualifying equipment for ENERGY STAR Ice Makers to qualify for an incentive |  |  | 75 | Ice Machine | 3907 | 100% | 0.3385 | 2966 | 0 | S-R3907 | No
S-R3908 | Commercial Ice Machine, ENERGY STAR, Self-Contained Unit | S-R3908: Commercial Ice Machine, ENERGY STAR, Self-Contained Unit | Invoice must indicate equipment manufacturer, model and serial number for each piece of equipment installed | Equipment costs must be itemized separately on invoice. | Equipment model must be on the list of qualifying equipment for ENERGY STAR Ice Makers to qualify for an incentive |  |  | 75 | Ice Machine | 3908 | 100% | 0.0777 | 680 | 0 | S-R3908 | No
| -----------------------COMMERCIAL REFRIGERATION CATALOG: CONTROLS----------------------- | -----------------------COMMERCIAL REFRIGERATION CATALOG: CONTROLS-----------------------
S-R2197 | Anti-Sweat Heater Controls, Freezer Case, Low-Heat Door | S-R2197: Anti-Sweat Heater Controls, Freezer Case, Low-Heat Door | Must sense the relative humidity in the air outside of the display case and turn off the anti-sweat heaters at low humidity conditions | Must control heaters on rail (mullion) and door, if equipped with heater | Low-heat = doors w/ anti-sweat heaters < 133 W per freezer door. Heaters can be found on the glass, frame and/or rail (mullion). | Invoice must include make and model number of controls. Controls costs must be itemized separately on invoice. | Controls may be part of larger store system, such as PMAC, Energy Mgmt System, etc. (include system info w/ options for ASHC) | 80 | Door | 2197 | 100% | 0.023 | 922 | 0 | S-R2197 | No
S-R2198 | Anti-Sweat Heater Controls, Freezer Case, No-Heat Door | S-R2198: Anti-Sweat Heater Controls, Freezer Case, No-Heat Door | Must sense the relative humidity in the air outside of the display case and turn off the anti-sweat heaters at low humidity conditions | Must control heaters on rail (mullion) and door, if equipped with heater | No-heat = doors w/ anti-sweat heaters < 54 W per freezer door. Heaters can be found on the glass, frame and/or rail (mullion). | Invoice must include make and model number of controls. Controls costs must be itemized separately on invoice. | Controls may be part of larger store system, such as PMAC, Energy Mgmt System, etc. (include system info w/ options for ASHC) | 80 | Door | 2198 | 100% | 0.009 | 377 | 0 | S-R2198 | No
S-R2199 | Anti-Sweat Heater Controls, Freezer Case, Standard Door | S-R2199: Anti-Sweat Heater Controls, Freezer Case, Standard Door | Must sense the relative humidity in the air outside of the display case and turn off the anti-sweat heaters at low humidity conditions | Must control heaters on rail (mullion) and door, if equipped with heater | Standard = doors w/ anti-sweat heaters > 133 W per freezer door. Heaters can be found on the glass, frame and/or rail (mullion). | Invoice must include make and model number of controls. Controls costs must be itemized separately on invoice. | Controls may be part of larger store system, such as PMAC, Energy Mgmt System, etc. (include system info w/ options for ASHC) | 80 | Door | 2199 | 100% | 0.033 | 1334 | 0 | S-R2199 | No
S-R2200 | Anti-Sweat Heater Controls, Refrigerated Case, Low-Heat or No-Heat Door | S-R2200: Anti-Sweat Heater Controls, Refrigerated Case, Low-Heat or No-Heat Door | Must sense the relative humidity in the air outside of the display case and turn off the anti-sweat heaters at low humidity conditions | Must control heaters on rail (mullion) and door, if equipped with heater | Low-heat = doors w/ heaters <63W per door. No-heat doors are <52W. Heaters can be found on the glass, frame and/or rail (mullion). | Invoice must include make and model number of controls. Controls costs must be itemized separately on invoice. | Controls may be part of larger store system, such as PMAC, Energy Mgmt System, etc. (include system info w/ options for ASHC) | 80 | Door | 2200 | 100% | 0.009 | 562 | 0 | S-R2200 | No
S-R2201 | Anti-Sweat Heater Controls, Refrigerated Case, Standard Door | S-R2201: Anti-Sweat Heater Controls, Refrigerated Case, Standard Door | Must sense the relative humidity in the air outside of the display case and turn off the anti-sweat heaters at low humidity conditions | Must control heaters on rail (mullion) and door, if equipped with heater | Standard = doors w/ anti-sweat heaters > 63 W per cooler door. Heaters can be found on the glass, frame and/or rail (mullion). | Invoice must include make and model number of controls. Controls costs must be itemized separately on invoice. | Controls may be part of larger store system, such as PMAC, Energy Mgmt System, etc. (include system info w/ options for ASHC) | 80 | Door | 2201 | 100% | 0.016 | 1017 | 0 | S-R2201 | No
S-R2269 | Evaporator Fan Control for Walk-in Cooler/Freezer | S-R2269: Evaporator Fan Control for Walk-in Cooler/Freezer | For '# of Units' on the application, use the quantity of evaporator fan motors controlled, not the # of controllers installed. | Eligible for controls used in conjunction with SP, PSC and/or ECM evaporator fan motors in walk-in coolers and freezers | For cooler/freezer spaces storing perishable food product, include test results or statement indicating cooler/freezer space... | ...has been properly tested to avoid hot spots away from thermostat during low-speed fan operation. |  | 60 | Motor controlled | 2269 | 100% | 0.084 | 716 | 0 | S-R2269 | No
S-R4759 | Evaporator Fan Control for Reach-in Cooler/Freezer | S-R4759: Evaporator Fan Control for Reach-in Cooler/Freezer | [5 empty] | 60 | Motor controlled | 4759 | 100% | 0.049 | 414 | 0 | S-R4759 | No
S-R4758 | Freezer Demand Defrost | S-R4758: Freezer Demand Defrost | [5 empty] | 20 | kW Controlled | 4758 | 100% | 0.02 | 176 | 0 | S-R4758 | No
S-R2482 | Occupancy Sensor, LED Refrigerated Case Lights | S-R2482: Occupancy Sensor, LED Refrigerated Case Lights | Sensors for both end-of-aisle and individual cases qualify | Eligible for lighting on see-through doors equipped on commercial reach-in cases or walk-in | For '# of Units' on the application, specify the quantity of doors controlled by sensors, not the # of sensors... | ...and document both the quantity of controllers and quantity of controlled LED-lit doors on invoicing. |  | 15 | Door | 2482 | 100% | 0.013 | 112 | 0 | S-R2482 | No
S-R4360 | Refrigeration Controls, Floating Head Pressure | S-R4360: Refrigeration Controls, Floating Head Pressure | Controls must monitor & modulate refrigerant line pressure based on ambient temperature and/or atmospheric conditions. | Controls for both air-cooled condensing unit and central refrigeration systems are eligible. | Heating, ventilation and air conditioning (HVAC) and ammonia systems are not eligible. | Enter refrigeration system horsepower controlled with floating head pressure controls. |  | 15 | HP | 4360 | 100% | 0 | 639 | 0 | S-R4360 | No
S-R2202 | Beverage Cooler Controls | S-R2202: Beverage Cooler Controls | Controls must be applied to self-contained commercial merchandising beverage coolers only. | Coolers must have see-through doors, may or may not have interior lighting and must have a net capacity ≥8 cubic feet. | Two eligible control options: use passive occ sensor to turn off lights/compressor when area is unoccupied for preset time… | ...or system will leave lights on while controlling compressor operation based on sales activity instead of occupancy | ENERGY STAR qualified beverage coolers do not qualify for the sales-based (non-occupancy sensor) control incentive | 40 | Beverage Cooler | 2202 | 100% | 0 | 258 | 0 | S-R2202 | No
S-R2611 | Vending Machine Controls, Occupancy Based, Cold Beverage Machine | S-R2611: Vending Machine Controls, Occupancy Based, Cold Beverage Machine | Controls must use passive occupancy sensor to turn off lights/compressor when area is unoccupied for preset length of time | ENERGY STAR qualified vending machines do not qualify for the sales-based (non-occupancy sensor) control incentive |  |  |  | 80 | Machine | 2611 | 100% | 0 | 294 | 0 | S-R2611 | No
S-R2612 | Vending Machine Controls, Occupancy Based, Snack Machine | S-R2612: Vending Machine Controls, Occupancy Based, Snack Machine | Controls must use passive occupancy sensor to turn off lights/compressor when area is unoccupied for preset length of time | ENERGY STAR qualified vending machines do not qualify for the sales-based (non-occupancy sensor) control incentive |  |  |  | 20 | Machine | 2612 | 100% | 0 | 29 | 0 | S-R2612 | No
S-R2613 | Vending Machine Controls, Sales Based, Cold Beverage Machine | S-R2613: Vending Machine Controls, Sales Based, Cold Beverage Machine | System will leave lights and card reader electronics on while controlling compressor operation based on sales activity. | ENERGY STAR qualified vending machines do not qualify for the sales-based (non-occupancy sensor) control incentive |  |  |  | 80 | Machine | 2613 | 100% | 0 | 264 | 0 | S-R2613 | No
Note on L2: Zach Obert: Set % cost limit, otherwise leave at 100%, even if measure isn't eligible for that program

## Refrig Measure Savings (hidden)
Exported from SPECTRUM |  | ** 2019 Update Note: Updated to match either approved workpapers in Huddle, current Measure Master data, or most recent version if not in Measure Master (in that order) **
Measure Master ID | Sector Savings Name | Measure Master | Measure Type | kW Savings Peak Demand | kWh Savings First Year | kWh Savings Life Cycle | Therm Savings First Year | Therm Savings Life Cycle | Estimated Useful Life (EUL) - Years | Measure Savings Type | Status | Portfolio (Sector)
2150 | Cooler Miser, Direct Install | Cooler Miser, Direct Install | Prescriptive | 0 | 1036 | 9324 | 0 | 0 | 9 |  | Active | Business
2197 | Anti-sweat Heater Controls, Freezer Case, Low-heat Door | Anti-sweat Heater Controls, Freezer Case, Low-heat Door | Prescriptive | 0.023 | 922 | 11061 |  |  | 12 |  | Active | Business
2198 | Anti-sweat Heater Controls, Freezer Case, No-heat Door | Anti-sweat Heater Controls, Freezer Case, No-heat Door | Prescriptive | 0.009 | 377 | 4525 |  |  | 12 |  | Active | Business
2199 | Anti-sweat Heater Controls, Freezer Case, Standard Door | Anti-sweat Heater Controls, Freezer Case, Standard Door | Prescriptive | 0.033 | 1334 | 16005 |  |  | 12 |  | Active | Business
2200 | Anti-sweat Heater Controls, Refrigerated Case, Low-heat or No-heat Door | Anti-sweat Heater Controls, Refrigerated Case, Low-heat or No-heat Door | Prescriptive | 0.009 | 562 | 6743 |  |  | 12 |  | Active | Business
2201 | Anti-sweat Heater Controls, Refrigerated Case, Standard Door | Anti-sweat Heater Controls, Refrigerated Case, Standard Door | Prescriptive | 0.016 | 1017 | 12198 |  |  | 12 |  | Active | Business
2202 | Beverage Cooler Controls, Occupancy Based | Beverage Cooler Controls, Occupancy Based | Prescriptive | 0 | 258 | 1290 |  |  | 5 | Fixed | Active | Business
2234 | Case Door, Freezer, Low Heat | Case Door, Freezer, Low Heat | Prescriptive | 0.1 | 886 | 9746 |  |  | 11 | Fixed | Active | Business
2235 | Case Door, Freezer, No Heat | Case Door, Freezer, No Heat | Prescriptive | 0.23 | 2057 | 22631 |  |  | 11 | Fixed | Active | Business
2236 | Case Door, Cooler, No Heat | Case Door, Cooler, No Heat | Prescriptive | 0.016 | 138 | 1521 |  |  | 11 |  | Active | Business
2269 | Cooler Evaporator Fan Control | Cooler Evaporator Fan Control | Prescriptive | 0.084 | 716 | 11448 |  |  | 16 |  | Active | Business
2271 | Cooler Night Curtains, Open Coolers | Cooler Night Curtains, Open Coolers | Prescriptive | 0 | 903 | 4515 | 0 | 0 | 5 |  | Active | Business
2306 | ECM Compressor Fan Motor | ECM Compressor Fan Motor | Prescriptive | 0.083 | 519 | 8298 |  |  | 15 |  | Active | Business
2307 | ECM Condenser/Condensing Unit Fan Motor | ECM Condenser/Condensing Unit Fan Motor | Prescriptive | 0.083 | 519 | 8298 |  | 0 | 15 |  | Active | Business
2308 | ECM Evaporator Fan Motor, Walk-in Cooler, <1/20hp | ECM Evaporator Fan Motor, Walk-in Cooler, <1/20hp | Prescriptive | 0.07 | 613 | 9195 |  |  | 15 |  | Active | Business
2309 | ECM Evaporator Fan Motor, Walk-in Cooler, 1/20hp - 1 hp | ECM Evaporator Fan Motor, Walk-in Cooler, 1/20hp - 1 hp | Prescriptive | 0.2 | 1752 | 26280 |  |  | 15 |  | Active | Business
2310 | ECM Evaporator Fan Motor, Walk-in Freezer, <1/20hp | ECM Evaporator Fan Motor, Walk-in Freezer, <1/20hp | Prescriptive | 0.1 | 827 | 12405 |  |  | 15 |  | Active | Business
2311 | ECM Evaporator Fan Motor, Walk-in Freezer, 1/20hp - 1 hp | ECM Evaporator Fan Motor, Walk-in Freezer, 1/20hp - 1 hp | Prescriptive | 0.27 | 2234 | 33510 |  |  | 15 |  | Active | Business
2312 | ECM Motor, Cooler/Freezer Case | ECM Motor, Cooler/Freezer Case | Prescriptive | 0.116 | 992 | 14880 |  |  | 15 |  | Active | Business
2321 | Freezer, Chest, Glass Door, < 15 cu ft, Energy Star | Freezer, Chest, Glass Door, < 15 cu ft, Energy Star | Prescriptive | 0.036 | 311 | 3732 |  |  | 12 |  | Active | Business
2322 | Freezer, Chest, Glass Door, 15-29 cu ft, Energy Star | Freezer, Chest, Glass Door, 15-29 cu ft, Energy Star | Prescriptive | 0.049 | 433 | 5196 |  |  | 12 |  | Active | Business
2323 | Freezer, Chest, Glass Door, 30-49 cu ft, Energy Star | Freezer, Chest, Glass Door, 30-49 cu ft, Energy Star | Prescriptive | 0.066 | 580 | 6960 |  |  | 12 |  | Active | Business
2324 | Freezer, Chest, Glass Door, 50+ cu ft, Energy Star | Freezer, Chest, Glass Door, 50+ cu ft, Energy Star | Prescriptive | 0.091 | 794 | 9528 |  |  | 12 |  | Active | Business
2325 | Freezer, Chest, Solid Door, < 15 cu ft, Energy Star | Freezer, Chest, Solid Door, < 15 cu ft, Energy Star | Prescriptive | 0.025 | 216 | 2592 |  |  | 12 |  | Active | Business
2326 | Freezer, Chest, Solid Door, 15-29 cu ft, Energy Star | Freezer, Chest, Solid Door, 15-29 cu ft, Energy Star | Prescriptive | 0.026 | 232 | 2784 |  |  | 12 |  | Active | Business
2327 | Freezer, Chest, Solid Door, 30-49 cu ft, Energy Star | Freezer, Chest, Solid Door, 30-49 cu ft, Energy Star | Prescriptive | 0.029 | 251 | 3012 |  |  | 12 |  | Active | Business
2328 | Freezer, Chest, Solid Door, 50+ cu ft, Energy Star | Freezer, Chest, Solid Door, 50+ cu ft, Energy Star | Prescriptive | 0.032 | 279 | 3348 |  |  | 12 |  | Active | Business
2329 | Freezer, Vertical, Glass Door, < 15 cu ft, Energy Star | Freezer, Vertical, Glass Door, < 15 cu ft, Energy Star | Prescriptive | 0.43 | 374 | 4488 |  |  | 12 |  | Active | Business
2330 | Freezer, Vertical, Glass Door, 15-29 cu ft, Energy Star | Freezer, Vertical, Glass Door, 15-29 cu ft, Energy Star | Prescriptive | 0.078 | 681 | 8172 |  |  | 12 |  | Active | Business
2331 | Freezer, Vertical, Glass Door, 30-49 cu ft, Energy Star | Freezer, Vertical, Glass Door, 30-49 cu ft, Energy Star | Prescriptive | 0.12 | 1052 | 12624 |  |  | 12 |  | Active | Business
2332 | Freezer, Vertical, Glass Door, 50+ cu ft,Energy Star | Freezer, Vertical, Glass Door, 50+ cu ft,Energy Star | Prescriptive | 0.182 | 1591 | 19092 |  |  | 12 |  | Active | Business
2333 | Freezer, Vertical, Solid Door, < 15 cu ft, Energy Star | Freezer, Vertical, Solid Door, < 15 cu ft, Energy Star | Prescriptive | 0.023 | 203 | 2436 |  |  | 12 |  | Active | Business
2334 | Freezer, Vertical, Solid Door, 15-29 cu ft, Energy Star | Freezer, Vertical, Solid Door, 15-29 cu ft, Energy Star | Prescriptive | 0.048 | 420 | 5040 |  |  | 12 |  | Active | Business
2335 | Freezer, Vertical, Solid Door, 30-49 cu ft, Energy Star | Freezer, Vertical, Solid Door, 30-49 cu ft, Energy Star | Prescriptive | 0.063 | 553 | 6636 |  |  | 12 |  | Active | Business
2336 | Freezer, Vertical, Solid Door, 50+ cu ft, Energy Star | Freezer, Vertical, Solid Door, 50+ cu ft, Energy Star | Prescriptive | 0.084 | 732 | 8784 |  |  | 12 |  | Active | Business
2456 | LED, Reach-In Refrigerated Case, Replaces T12 or T8 | LED, Reach-In Refrigerated Case, Replaces T12 or T8 | Prescriptive | 0.074 | 650 | 4550 |  |  | 20 |  | Active | Business
2482 | Occupancy Sensor, LED Refrigerated Case Lights | Occupancy Sensor, LED Refrigerated Case Lights | Prescriptive | 0.013 | 112 | 896 |  |  | 10 |  | Active | Business
2509 | Reach In Refrigerated Case w/ Doors replacing Open Multi Deck Case | Reach In Refrigerated Case w/ Doors replacing Open Multi Deck Case | Prescriptive | 0.179 | 976 | 14640 | 113 | 1695 | 15 |  | Active | Business
4360 | Refrigeration Controls, Floating Head Pressure | Refrigeration Controls, Floating Head Pressure | Prescriptive | 0 | 639 | 6390 |  | 0 | 10 |  | Active | Business
2513 | Refrigeration Tune-up, Non Self-Contained Cooler | Refrigeration Tune-up, Non Self-Contained Cooler | Prescriptive | 0.099 | 537 | 1611 |  | 0 | 3 |  | Active | Business
2514 | Refrigeration Tune-up, Non Self-Contained Freezer | Refrigeration Tune-up, Non Self-Contained Freezer | Prescriptive | 0.191 | 1338 | 4014 |  | 0 | 3 |  | Active | Business
2515 | Refrigeration Tune-up, Self-contained Cooler | Refrigeration Tune-up, Self-contained Cooler | Prescriptive | 0.1048 | 569 | 1707 |  | 0 | 3 |  | Active | Business
2516 | Refrigeration Tune-up, Self-contained Freezer | Refrigeration Tune-up, Self-contained Freezer | Prescriptive | 0.0877 | 614 | 1842 |  | 0 | 3 |  | Active | Business
2521 | Refrigerator, Chest, Glass Door, < 15 cu ft, Energy Star | Refrigerator, Chest, Glass Door, < 15 cu ft, Energy Star | Prescriptive | 0.007 | 60 | 720 |  |  | 12 |  | Active | Business
2522 | Refrigerator, Chest, Glass Door, 15-29 cu ft, Energy Star | Refrigerator, Chest, Glass Door, 15-29 cu ft, Energy Star | Prescriptive | 0.013 | 113 | 1356 |  |  | 12 |  | Active | Business
2523 | Refrigerator, Chest, Glass Door, 30-49 cu ft, Energy Star | Refrigerator, Chest, Glass Door, 30-49 cu ft, Energy Star | Prescriptive | 0.02 | 177 | 2124 |  |  | 12 |  | Active | Business
2524 | Refrigerator, Chest, Glass Door, 50+ cu ft, Energy Star | Refrigerator, Chest, Glass Door, 50+ cu ft, Energy Star | Prescriptive | 0.031 | 270 | 3240 |  |  | 12 |  | Active | Business
2525 | Refrigerator, Chest, Solid Door, < 15 cu ft, Energy Star | Refrigerator, Chest, Solid Door, < 15 cu ft, Energy Star | Prescriptive | 0.026 | 230 | 2760 |  |  | 12 |  | Active | Business
2526 | Refrigerator, Chest, Solid Door, 15-29 cu ft, Energy Star | Refrigerator, Chest, Solid Door, 15-29 cu ft, Energy Star | Prescriptive | 0.026 | 230 | 2760 |  |  | 12 |  | Active | Business
2527 | Refrigerator, Chest, Solid Door, 30-49 cu ft, Energy Star | Refrigerator, Chest, Solid Door, 30-49 cu ft, Energy Star | Prescriptive | 0.026 | 230 | 2760 |  |  | 12 |  | Active | Business
2528 | Refrigerator, Chest, Solid Door, 50+ cu ft, Energy Star | Refrigerator, Chest, Solid Door, 50+ cu ft, Energy Star | Prescriptive | 0.026 | 230 | 2760 |  |  | 12 |  | Active | Business
2529 | Refrigerator, Vertical, Glass Door, < 15 cu ft, Energy Star | Refrigerator, Vertical, Glass Door, < 15 cu ft, Energy Star | Prescriptive | 0.019 | 165 | 1980 |  |  | 12 |  | Active | Business
2530 | Refrigerator, Vertical, Glass Door, 15-29 cu ft, Energy Star | Refrigerator, Vertical, Glass Door, 15-29 cu ft, Energy Star | Prescriptive | 0.035 | 307 | 3684 |  |  | 12 |  | Active | Business
2531 | Refrigerator, Vertical, Glass Door, 30-49 cu ft, Energy Star | Refrigerator, Vertical, Glass Door, 30-49 cu ft, Energy Star | Prescriptive | 0.061 | 536 | 6432 |  |  | 12 |  | Active | Business
2532 | Refrigerator, Vertical, Glass Door, 50+ cu ft, Energy Star | Refrigerator, Vertical, Glass Door, 50+ cu ft, Energy Star | Prescriptive | 0.069 | 601 | 7212 |  |  | 12 |  | Active | Business
2533 | Refrigerator, Vertical, Solid Door, < 15 cu ft, Energy Star | Refrigerator, Vertical, Solid Door, < 15 cu ft, Energy Star | Prescriptive | 0.025 | 219 | 2628 |  |  | 12 |  | Active | Business
2534 | Refrigerator, Vertical, Solid Door, 15-29 cu ft, Energy Star | Refrigerator, Vertical, Solid Door, 15-29 cu ft, Energy Star | Prescriptive | 0.029 | 255 | 3060 |  |  | 12 |  | Active | Business
2535 | Refrigerator, Vertical, Solid Door, 30-49 cu ft, Energy Star | Refrigerator, Vertical, Solid Door, 30-49 cu ft, Energy Star | Prescriptive | 0.028 | 243 | 2916 |  |  | 12 |  | Active | Business
2536 | Refrigerator, Vertical, Solid Door, 50+ cu ft, Energy Star | Refrigerator, Vertical, Solid Door, 50+ cu ft, Energy Star | Prescriptive | 0.048 | 423 | 5076 |  |  | 12 |  | Active | Business
2611 | Vending Machine Controls, Occupancy Based, Cold Beverage Machine | Vending Machine Controls, Occupancy Based, Cold Beverage Machine | Prescriptive | 0 | 294 | 1470 |  | 0 | 5 |  | Active | Business
2612 | Vending Machine Controls, Occupancy Based, Snack Machine | Vending Machine Controls, Occupancy Based, Snack Machine | Prescriptive | 0 | 29 | 145 |  | 0 | 5 |  | Active | Business
2613 | Vending Machine Controls, Sales Based, Cold Beverage Machine | Vending Machine Controls, Sales Based, Cold Beverage Machine | Prescriptive | 0 | 264 | 1320 |  | 0 | 5 |  | Active | Business
2614 | Vending Machine Controls, Sales Based, Snack Machine | Vending Machine Controls, Sales Based, Snack Machine | Prescriptive | 0 | 200 | 1000 |  | 0 | 5 |  | Active | Business
2615 | Vending Machine, Cold Beverage, Not Software Activated, Energy Star | Vending Machine, Cold Beverage, Not Software Activated, Energy Star | Prescriptive |  | 1754 | 17540 |  | 0 | 10 |  | Active | Business
2616 | Vending Machine, Cold Beverage, Software Activated, Energy Star | Vending Machine, Cold Beverage, Software Activated, Energy Star | Prescriptive |  | 2231 | 22310 |  | 0 | 10 |  | Active | Business
2671 | Coil Cleaning, Direct Install, Self Contained Unit | Coil Cleaning, Direct Install, Self Contained Unit | Prescriptive | 0.037 | 320 | 1280 |  | 0 | 4 |  | Active | Business
2928 | Refrigeration, Not Otherwise Specified | Refrigeration, Not Otherwise Specified | Hybrid | [5 empty] | 15 | Calculated | Active | Business
3114 | LED, Horizontal Case Lighting | LED, Horizontal Case Lighting | Prescriptive | 0.015 | 134 | 938 |  |  | 20 |  | Active | Business
3183 | Strip Curtain, Walk-In Freezers and Coolers | Strip Curtain, Walk-In Freezers and Coolers | Prescriptive | 0.036 | 315 | 1260 |  |  | 4 |  | Active | Business
3284 | Strip Curtain, Walk-In Freezers and Coolers, SBP A La Carte | Strip Curtain, Walk-In Freezers and Coolers, SBP A La Carte | Prescriptive | 0.036 | 315 | 1260 | 0 | 0 | 4 |  | Active | Business
3298 | LED, Reach-In Refrigerated Case, Replaces T12 or T8, SBP A La Carte | LED, Reach-In Refrigerated Case, Replaces T12 or T8, SBP A La Carte | Prescriptive | 0.0455 | 398 | 6368 | 0 | 0 | 16 |  | Active | Business
3299 | LED, Reach-In Refrigerated Case, Replaces T12 or T8 w/ Occupancy Control, SBP A La Carte | LED, Reach-In Refrigerated Case, Replaces T12 or T8 w/ Occupancy Control, SBP A La Carte | Prescriptive | 0.0552 | 585 | 9360 | 0 | 0 | 16 |  | Active | Business
3335 | LED, Horizontal Case Lighting, SBP A La Carte | LED, Horizontal Case Lighting, SBP A La Carte | Prescriptive | 0.0063 | 54.8 | 877 | 0 | 0 | 16 |  | Active | Business
3409 | Retrofit Open Refrigerated Cases with Doors | Retrofit Open Refrigerated Cases with Doors | Prescriptive | 0.131 | 711 | 10665 | 82 | 1230 | 12 |  | Active | Business
3906 | ENERGY STAR® Commercial Ice Machine, Ice Making Head | ENERGY STAR® Commercial Ice Machine, Ice Making Head | Prescriptive | 0.1421 | 1245 | 12450 |  |  | 10 |  | Active | Business
3907 | ENERGY STAR® Commercial Ice Machine, Remote Condensing Unit | ENERGY STAR® Commercial Ice Machine, Remote Condensing Unit | Prescriptive | 0.3385 | 2966 | 29660 |  |  | 10 |  | Active | Business
3908 | ENERGY STAR® Commercial Ice Machine, Self-Contained Unit | ENERGY STAR® Commercial Ice Machine, Self-Contained Unit | Prescriptive | 0.0777 | 680 | 6800 |  |  | 10 |  | Active | Business
4284 | Permanent Magnet Synchronous Motor, Cooler/Freezer Case | Permanent Magnet Synchronous Motor, Cooler/Freezer Case | Prescriptive | 0.122 | 1036 | 15540 |  |  | 15 |  | Active | Business
4758 | Demand Defrost Controls, Freezer | Demand Defrost Controls, Freezer | Prescriptive | 0.02 | 176 | 1760 |  |  | 10 |  | Active | Business
4759 | Evaporator Fan Control, Reach-in Cooler or Freezer | Evaporator Fan Control, Reach-in Cooler or Freezer | Prescriptive | 0.049 | 414 | 6624 |  |  | 16 |  | Active | Business
Measures either carried over from previous version or most recent effective data in measure master. Measure Master data n/a as of 12/19/18

## Criteria-Business (hidden)
This is data from the Tech Review Spreadsheet's "Criteria" tab, limited to just small biz eligible measures
Business Catalog Code | Measure Text | Measure Code & Name | Criteria 1 | Criteria 2 | Criteria 3 | Criteria 4 | Criteria 5 | BIP Incentive | BIP Incentive per… | BIP Measure ID | BIP NC Eligible | BIP % of Project Cost Limit
| ----------------------LIGHTING CATALOG: INTERIOR FIXTURES AND LAMPS---------------------------- | ----------------------LIGHTING CATALOG: INTERIOR FIXTURES AND LAMPS---------------------------- | [5 empty] | N/A | N/A | N/A | N/A | 100%
L3111 | DLC-Listed LED 2' x 4' High Performance Troffer | L3111: DLC-Listed LED 2' x 4' High Performance Troffer | For replacement of 3- or 4-lamp T12 or standard T8 fluorescent | Must be DLC listed in either "2x4 Luminaires for Ambient Lighting of Interior Commercial Spaces", … | "Linear Retrofit Kits for 2X4 Luminaires”, or “Integrated Retrofit Kits for 2X4 Luminaires” primary use categories. | New fixture must consume ≤ 55W | Other LED configurations may qualify for a custom incentive. | 25 | Fixture | 3111 | Yes | 100%
L4335 | DLC Listed LED, ≤55W, 2X4 product replacing or instead of 3- or 4-lamp T8 or T12 troffer w/LLLC | L4335: DLC Listed LED, ≤55W, 2X4 product replacing or instead of 3- or 4-lamp T8 or T12 troffer w/LLLC | [5 empty] | 30 | Fixture | 4335 | YES | 100%
L3760 | DLC-Listed LED 1' x 4' High Performance Troffer | L3760: DLC-Listed LED 1' x 4' High Performance Troffer | For replacement of 1- or 2-lamp T12 or standard T8 fluorescent. | Must be DLC listed in either "1x4 Luminaires for Ambient Lighting of Interior Commercial Spaces", … | “Linear Retrofit Kits for 1X4 Luminaires”, or “Integrated Retrofit Kits for 1X4 Luminaires” primary use categories. | New fixture must consume ≤ 25W. | Other LED configurations may qualify for a custom incentive. | 8 | Fixture | 3760 | Yes | 100%
L4334 | DLC Listed LED, <44W, 1X4 product replacing or instead of 1- or 2-lamp T8 or T12 w/LLLC | L4334: DLC Listed LED, <44W, 1X4 product replacing or instead of 1- or 2-lamp T8 or T12 w/LLLC | [5 empty] | 13 | Fixture | 4334 | YES | 100%
L3400 | DLC Listed 2'x2' LED Troffer, replacing Fixture w/ 2 or more T8 or T12 lamps | L3400: DLC Listed 2'x2' LED Troffer, replacing Fixture w/ 2 or more T8 or T12 lamps | Must replace 2 or more T8 or T12 lamps | Must be DLC listed in either "2x2 Luminaires for Ambient Lighting of Interior Commercial Spaces", … | “Linear Retrofit Kits for 2X2 Luminaires” or “Integrated Retrofit Kits for 2X2 Luminaires” primary use categories. | New fixture must consume ≤ 36W. | Other LED configurations may qualify for a custom incentive. | 10 | Fixture | 3400 | Yes | 100%
L4332 | DLC Listed 2X2 LED, ≤36W, replacing or instead of Fixture with 2 or more T8 or T12 Lamps w/LLLC | L4332: DLC Listed 2X2 LED, ≤36W, replacing or instead of Fixture with 2 or more T8 or T12 Lamps w/LLLC | [5 empty] | 15 | Fixture | 4332 | YES | 100%
L3401 | DLC Listed 2'x2' LED Troffer, replacing Fixture w/ 2 or more 2G11 lamps | L3401: DLC Listed 2'x2' LED Troffer, replacing Fixture w/ 2 or more 2G11 lamps | Must replace 2 or more 2G11 base lamps (a.k.a. "Biax") with nominal lamp wattage of 40-55W | Must be DLC listed in either "2x2 Luminaires for Ambient Lighting of Interior Commercial Spaces", … | “Linear Retrofit Kits for 2X2 Luminaires” or “Integrated Retrofit Kits for 2X2 Luminaires” primary use categories. | New fixture must consume ≤ 85W. | Other LED configurations may qualify for a custom incentive. | 20 | Fixture | 3401 | Yes | 100%
L4333 | DLC Listed 2X2 LED, ≤85W, replacing or instead of Fixture with 2 or more 2G11 base Lamps w/LLLC | L4333: DLC Listed 2X2 LED, ≤85W, replacing or instead of Fixture with 2 or more 2G11 base Lamps w/LLLC | [5 empty] | 25 | Fixture | 4333 | YES | 100%
L4314 | 4' 2-lamp TLED <24W replacing 8' 1-lamp T8 or T12 | L4314: 4' 2-lamp TLED <24W replacing 8' 1-lamp T8 or T12 | [5 empty] | 7.5 | Fixture | 4314 | NO | 100%
L4317 | 4' 2-lamp TLED <24W replacing 8' 1-lamp T8HO or T12HO | L4317: 4' 2-lamp TLED <24W replacing 8' 1-lamp T8HO or T12HO | [5 empty] | 7.5 | Fixture | 4317 | NO | 100%
L4320 | 4' 4-lamp TLED <24W replacing 8' 2-lamp T8 or T12 | L4320: 4' 4-lamp TLED <24W replacing 8' 2-lamp T8 or T12 | [5 empty] | 15 | Fixture | 4320 | NO | 100%
L4323 | 4' 4-lamp TLED <24W replacing 8' 2-lamp T8HO or T12HO | L4323: 4' 4-lamp TLED <24W replacing 8' 2-lamp T8HO or T12HO | [5 empty] | 15 | Fixture | 4323 | NO | 100%
L4326 | 4' 2-lamp TLED <24W replacing 8' 2-lamp T8 or T12 | L4326: 4' 2-lamp TLED <24W replacing 8' 2-lamp T8 or T12 | [5 empty] | 20 | Fixture | 4326 | NO | 100%
L4329 | 4' 2-lamp TLED <24W replacing 8' 2-lamp T8HO or T12HO | L4329: 4' 2-lamp TLED <24W replacing 8' 2-lamp T8HO or T12HO | [5 empty] | 20 | Fixture | 4329 | NO | 100%
L2276 | Permanently remove 4' T12 lamp | L2276: Permanently remove 4' T12 lamp | Delamping of 4' T12 or T8 lamps only. 8' T12 or T8 or projects that include a reduction in fixture quantity may be eligible for custom incentives. | Offer is in addition to RWT8 or 4' T8 LED lamp incentives where number of fixtures remains the same pre- and post-retrofit, … | but one or more lamps are permanently removed from the fixture. | Reservation code is required | Removal of non-operational lamps does not qualify | 2 | Lamp Removed | 2276 | No | 100%
L2277 | Permanently remove 4' T8 lamp | L2277: Permanently remove 4' T8 lamp | Delamping of 4' T12 or T8 lamps only. 8' T12 or T8 or projects that include a reduction in fixture quantity may be eligible for custom incentives. | Offer is in addition to RWT8 or 4' T8 LED lamp incentives where number of fixtures remains the same pre- and post-retrofit, … | but one or more lamps are permanently removed from the fixture. | Reservation code is required | Removal of non-operational lamps does not qualify | 2 | Lamp Removed | 2277 | No | 100%
L3091 | ≤ 155W LED High Bay/Low Bay, replacing or instead of 250W HID | L3091: ≤ 155W LED High Bay/Low Bay, replacing or instead of 250W HID | Retrofit products must be listed on the DLC qualified product list under the High-Bay General Application and be permanently wired. | New fixtures must be DLC listed under the High-Bay General Application. | New luminaires or hardwired retrofits only. Integral ballast screw-based retrofit products of any technology are not eligible. | All products must be intended for use in high bay or low bay applications. | Fixture must consume ≤ 155W | 30 | Fixture | 3091 | Yes | 100%
L3092 | ≤ 250W LED High Bay/Low Bay, instead of 320-399W HID | L3092: ≤ 250W LED High Bay/Low Bay, instead of 320-399W HID | Retrofit products must be listed on the DLC qualified product list under the High-Bay General Application and be permanently wired. | New fixtures must be DLC listed under the High-Bay General Application. | New luminaires or hardwired retrofits only. Integral ballast screw-based retrofit products of any technology are not eligible. | All products must be intended for use in high bay or low bay applications. | Fixture must consume ≤ 250W | 35 | Fixture | 3092 | Yes | 100%
L3093 | ≤ 250W LED High Bay/Low Bay, replacing 400W HID | L3093: ≤ 250W LED High Bay/Low Bay, replacing 400W HID | Retrofit products must be listed on the DLC qualified product list under the High-Bay General Application and be permanently wired. | New fixtures must be DLC listed under the High-Bay General Application. | New luminaires or hardwired retrofits only. Integral ballast screw-based retrofit products of any technology are not eligible. | All products must be intended for use in high bay or low bay applications. | Fixture must consume ≤ 250W | 50 | Fixture | 3093 | No | 100%
L3094 | ≤ 365W LED High Bay/Low Bay, replacing 400W HID | L3094: ≤ 365W LED High Bay/Low Bay, replacing 400W HID | Retrofit products must be listed on the DLC qualified product list under the High-Bay General Application and be permanently wired. | New fixtures must be DLC listed under the High-Bay General Application. | New luminaires or hardwired retrofits only. Integral ballast screw-based retrofit products of any technology are not eligible. | All products must be intended for use in high bay or low bay applications. | Fixture must consume ≤ 365W | 30 | Fixture | 3094 | No | 100%
L3095 | ≤ 500W LED High Bay/Low Bay, replacing or instead of 1000W HID | L3095: ≤ 500W LED High Bay/Low Bay, replacing or instead of 1000W HID | Retrofit products must be listed on the DLC qualified product list under the High-Bay General Application and be permanently wired. | New fixtures must be DLC listed under the High-Bay General Application. | New luminaires or hardwired retrofits only. Integral ballast screw-based retrofit products of any technology are not eligible. | All products must be intended for use in high bay or low bay applications. LED fixture must consume ≤ 500W. | ≤500W refers to LED total system watts and may consist of up to two fixtures replacing a single HID fixture. | 80 | Fixture | 3095 | Yes | 100%
L3096 | ≤ 800W LED High Bay/Low Bay, replacing or instead of 1000W HID | L3096: ≤ 800W LED High Bay/Low Bay, replacing or instead of 1000W HID | Retrofit products must be listed on the DLC qualified product list under the High-Bay General Application and be permanently wired. | New fixtures must be DLC listed under the High-Bay General Application. | New luminaires or hardwired retrofits only. Integral ballast screw-based retrofit products of any technology are not eligible. | All products must be intended for use in high bay or low bay applications. LED fixture must consume ≤ 800W. | ≤800W refers to LED total system watts and may consist of up to two fixtures replacing a single HID fixture. | 50 | Fixture | 3096 | Yes | 100%
L3393 | ≤180W LED High Bay/Low Bay, replacing or instead of 6L T8 or 4L T5HO | L3393: ≤180W LED High Bay/Low Bay, replacing or instead of 6L T8 or 4L T5HO | [5 empty] | 30 | Fixture | 3393 | YES | 100%
L4347 | ≤250W LED High Bay/Low Bay, replacing or instead of 8L T8 or 6L T5HO | L4347: ≤250W LED High Bay/Low Bay, replacing or instead of 8L T8 or 6L T5HO | [5 empty] | 40 | Fixture | 4347 | YES | 100%
L4354 | LED Downlight Fixtures replacing or instead of Incandescent, CFL or HID fixture (See system wattage table on pg. 55 of Lightring Catalog for baseline inputs) | L4354: LED Downlight Fixtures replacing or instead of Incandescent, CFL or HID fixture (See system wattage table on pg. 55 of Lightring Catalog for baseline inputs) | [5 empty] | 0.15 | Watt Reduced | 4354 | YES | 100%
L3736 | LED track/mono/accent fixtures ≤18W replacing or instead of 35-99W Incandescent | L3736: LED track/mono/accent fixtures ≤18W replacing or instead of 35-99W Incandescent | Must replace 35-99W incandescent in interior fixture. New LED must be ≤ 18W. | Fixture must be listed on ENERGY STAR as an “Accent Light Line-voltage” fixture type or DLC listed in the “Track or Mono-point Luminaires” … | or “Wall-wash Luminaires” primary use categories. | For Businesses, fixtures must be intended for commercial use. For Multifamily, fixtures can be for commercial and/or residential use. | Must be permanently wired fixtures and include housing, lens, heat sink, driver and light source. | 7.5 | Fixture | 3736 | Yes | 100%
L3737 | LED track/mono/accent fixtures >18W replacing or instead of 100W Incandescent or 50-100W HID | L3737: LED track/mono/accent fixtures >18W replacing or instead of 100W Incandescent or 50-100W HID | Must replace 100W incandescent or 50-100W HID in interior fixture. New LED must be > 18W. | Fixture must be listed on ENERGY STAR as an “Accent Light Line-voltage” fixture type or DLC listed in the “Track or Mono-point Luminaires” … | or “Wall-wash Luminaires” primary use categories. | For Businesses, fixtures must be intended for commercial use. For Multifamily, fixtures can be for commercial and/or residential use. | Must be permanently wired fixtures and include housing, lens, heat sink, driver and light source. | 15 | Fixture | 3737 | Yes | 100%
L3903 | Interior LED Signage | L3903: Interior LED Signage | Must be ≥30% wattage reduction to qualify. Intended for LED upgrades from incand, HID, fluorescent or neon interior commercial signage. | Applications include, but are not limited to, channel lettering, backlit displays and menu boards. | Signs illuminated by screw-in or pin-based lamps should refer to replacement lamp incentives in Lighting Incentive Catalog. | Clear documentation (spec sheets, sign schematics, photos) of existing equip or metering data (volts & amps) MUST be provided to qualify. | Replacement lamp products that intend to use existing sockets or lamp holders are not eligible for these measures. | 0.2 | Watt Reduced | 3903 | No | 100%
L3097 | LED Stairwell or Passageway Fixture | L3097: LED Stairwell or Passageway Fixture | Must be DLC listed in the “Stairwell and Passageway Luminaires” primary use category and operate at ≤55W in high/ occupied state. | Must replace 2 lamp 4' fluorescent fixture w/ complete, new LED fixture including integrated, remote or on-board occ sensor system. | Must utilize a passive infrared and/or ultrasonic occupancy sensor with a fail-safe feature (fails in ON position). | Must operate in low standby light level during vacancy (at < 50% of full wattage) and switch to high light output upon occupancy. | Fixtures whose settings can be overridden & screw-in lamps DNQ. Incentive can't be combined w/ other incentives for controls or fixtures. | 20 | Fixture | 3097 | Yes | 100%
L3952 | ENERGY STAR Omnidirectional/Decorative LED Lamp, 1,600-1,999 lumens, Interior | L3952: ENERGY STAR Omnidirectional/Decorative LED Lamp, 1,600-1,999 lumens, Interior | Must appear on ENERGY STAR certified light bulbs qualified product list under Omnidirectional or Decorative Lamp Category. | One-for-one replacement of INTERIOR incandescent or CFL only (see measures L3947 to L3951 for exterior lamps). | Lamps may not be used for resale or giveaway-type promotions. Lamps sold at participating instant discount retailers are not eligible. | LED lamp must contain integral driver and meet 1,600-1,999 rated lumen requirement. | Incentive limited to 50% of retail product cost (amount paid by customer excluding Focus incentive credit, shipping and sales tax). | 3 | Lamp | 3952 | Yes | 50%
L3953 | ENERGY STAR Omnidirectional/Decorative LED Lamp, 1,100-1,599 lumens, Interior | L3953: ENERGY STAR Omnidirectional/Decorative LED Lamp, 1,100-1,599 lumens, Interior | Must appear on ENERGY STAR certified light bulbs qualified product list under Omnidirectional or Decorative Lamp Category. | One-for-one replacement of INTERIOR incandescent or CFL only (see measures L3947 to L3951 for exterior lamps). | Lamps may not be used for resale or giveaway-type promotions. Lamps sold at participating instant discount retailers are not eligible. | LED lamp must contain integral driver and meet 1,100-1,599 rated lumen requirement. | Incentive limited to 50% of retail product cost (amount paid by customer excluding Focus incentive credit, shipping and sales tax). | 2 | Lamp | 3953 | Yes | 50%
L3954 | ENERGY STAR Omnidirectional/Decorative LED Lamp, 800-1,099 lumens, Interior | L3954: ENERGY STAR Omnidirectional/Decorative LED Lamp, 800-1,099 lumens, Interior | Must appear on ENERGY STAR certified light bulbs qualified product list under Omnidirectional or Decorative Lamp Category. | One-for-one replacement of INTERIOR incandescent or CFL only (see measures L3947 to L3951 for exterior lamps). | Lamps may not be used for resale or giveaway-type promotions. Lamps sold at participating instant discount retailers are not eligible. | LED lamp must contain integral driver and meet 800-1,099 rated lumen requirement. | Incentive limited to 50% of retail product cost (amount paid by customer excluding Focus incentive credit, shipping and sales tax). | 1.5 | Lamp | 3954 | Yes | 50%
L3955 | ENERGY STAR Omnidirectional/Decorative LED Lamp, 450-799 lumens, Interior | L3955: ENERGY STAR Omnidirectional/Decorative LED Lamp, 450-799 lumens, Interior | Must appear on ENERGY STAR certified light bulbs qualified product list under Omnidirectional or Decorative Lamp Category. | One-for-one replacement of INTERIOR incandescent or CFL only (see measures L3947 to L3951 for exterior lamps). | Lamps may not be used for resale or giveaway-type promotions. Lamps sold at participating instant discount retailers are not eligible. | LED lamp must contain integral driver and meet 450-799 rated lumen requirement. | Incentive limited to 50% of retail product cost (amount paid by customer excluding Focus incentive credit, shipping and sales tax). | 1 | Lamp | 3955 | Yes | 50%
L3956 | ENERGY STAR Omnidirectional/Decorative LED Lamp, 250-449 lumens, Interior | L3956: ENERGY STAR Omnidirectional/Decorative LED Lamp, 250-449 lumens, Interior | Must appear on ENERGY STAR certified light bulbs qualified product list under Omnidirectional or Decorative Lamp Category. | One-for-one replacement of INTERIOR incandescent or CFL only (see measures L3947 to L3951 for exterior lamps). | Lamps may not be used for resale or giveaway-type promotions. Lamps sold at participating instant discount retailers are not eligible. | LED lamp must contain integral driver and meet 250-449 rated lumen requirement. | Incentive limited to 50% of retail product cost (amount paid by customer excluding Focus incentive credit, shipping and sales tax). | 1 | Lamp | 3956 | Yes | 50%
L3941 | ENERGY STAR Directional LED replacing incandescent 120W – 250W, Interior | L3941: ENERGY STAR Directional LED replacing incandescent 120W – 250W, Interior | Must appear on ENERGY STAR certified light bulbs qualified product list under Directional Lamp Category. | One-for-one replacement of INTERIOR incandescent only (see measures L3935 to L3940 for exterior lamps). | Lamps may not be used for resale or giveaway-type promotions. Lamps sold at participating instant discount retailers are not eligible. | LED lamp must contain integral driver and replace 120-250W incandescent. | Incentive limited to 50% of retail product cost (amount paid by customer excluding Focus incentive credit, shipping and sales tax). | 5 | Lamp | 3941 | No | 50%
L3942 | ENERGY STAR Directional LED replacing incandescent 100W – 119W, Interior | L3942: ENERGY STAR Directional LED replacing incandescent 100W – 119W, Interior | Must appear on ENERGY STAR certified light bulbs qualified product list under Directional Lamp Category. | One-for-one replacement of INTERIOR incandescent only (see measures L3935 to L3940 for exterior lamps). | Lamps may not be used for resale or giveaway-type promotions. Lamps sold at participating instant discount retailers are not eligible. | LED lamp must contain integral driver and replace 100-119W incandescent. | Incentive limited to 50% of retail product cost (amount paid by customer excluding Focus incentive credit, shipping and sales tax). | 4 | Lamp | 3942 | No | 50%
L3943 | ENERGY STAR Directional LED replacing incandescent 75W – 99W, Interior | L3943: ENERGY STAR Directional LED replacing incandescent 75W – 99W, Interior | Must appear on ENERGY STAR certified light bulbs qualified product list under Directional Lamp Category. | One-for-one replacement of INTERIOR incandescent only (see measures L3935 to L3940 for exterior lamps). | Lamps may not be used for resale or giveaway-type promotions. Lamps sold at participating instant discount retailers are not eligible. | LED lamp must contain integral driver and replace 75-99W incandescent. | Incentive limited to 50% of retail product cost (amount paid by customer excluding Focus incentive credit, shipping and sales tax). | 3 | Lamp | 3943 | No | 50%
L3944 | ENERGY STAR Directional LED replacing incandescent 55W – 74W, Interior | L3944: ENERGY STAR Directional LED replacing incandescent 55W – 74W, Interior | Must appear on ENERGY STAR certified light bulbs qualified product list under Directional Lamp Category. | One-for-one replacement of INTERIOR incandescent only (see measures L3935 to L3940 for exterior lamps). | Lamps may not be used for resale or giveaway-type promotions. Lamps sold at participating instant discount retailers are not eligible. | LED lamp must contain integral driver and replace 55-74W incandescent. | Incentive limited to 50% of retail product cost (amount paid by customer excluding Focus incentive credit, shipping and sales tax). | 2 | Lamp | 3944 | No | 50%
L3945 | ENERGY STAR Directional LED replacing incandescent 36W – 54W, Interior | L3945: ENERGY STAR Directional LED replacing incandescent 36W – 54W, Interior | Must appear on ENERGY STAR certified light bulbs qualified product list under Directional Lamp Category. | One-for-one replacement of INTERIOR incandescent only (see measures L3935 to L3940 for exterior lamps). | Lamps may not be used for resale or giveaway-type promotions. Lamps sold at participating instant discount retailers are not eligible. | LED lamp must contain integral driver and replace 36-54W incandescent. | Incentive limited to 50% of retail product cost (amount paid by customer excluding Focus incentive credit, shipping and sales tax). | 1.5 | Lamp | 3945 | No | 50%
L3946 | ENERGY STAR Directional LED replacing incandescent ≤ 35W, Interior | L3946: ENERGY STAR Directional LED replacing incandescent ≤ 35W, Interior | Must appear on ENERGY STAR certified light bulbs qualified product list under Directional Lamp Category. | One-for-one replacement of INTERIOR incandescent only (see measures L3935 to L3940 for exterior lamps). | Lamps may not be used for resale or giveaway-type promotions. Lamps sold at participating instant discount retailers are not eligible. | LED lamp must contain integral driver and replace ≤35W incandescent. | Incentive limited to 50% of retail product cost (amount paid by customer excluding Focus incentive credit, shipping and sales tax). | 1 | Lamp | 3946 | No | 50%
L3932 | ENERGY STAR Directional LED replacing CFL ≥ 23W, Interior | L3932: ENERGY STAR Directional LED replacing CFL ≥ 23W, Interior | Must appear on ENERGY STAR certified light bulbs qualified product list under Directional Lamp Category. | One-for-one replacement of INTERIOR incandescent only (see measures L3929 to L3931 for exterior lamps). | Lamps may not be used for resale or giveaway-type promotions. Lamps sold at participating instant discount retailers are not eligible. | LED lamp must contain integral driver and replace ≥23W CFL. | Incentive limited to 50% of retail product cost (amount paid by customer excluding Focus incentive credit, shipping and sales tax). | 1.75 | Lamp | 3932 | Yes | 50%
L3933 | ENERGY STAR Directional LED replacing CFL 14W – 22W, Interior | L3933: ENERGY STAR Directional LED replacing CFL 14W – 22W, Interior | Must appear on ENERGY STAR certified light bulbs qualified product list under Directional Lamp Category. | One-for-one replacement of INTERIOR incandescent only (see measures L3929 to L3931 for exterior lamps). | Lamps may not be used for resale or giveaway-type promotions. Lamps sold at participating instant discount retailers are not eligible. | LED lamp must contain integral driver and replace 14-22W CFL. | Incentive limited to 50% of retail product cost (amount paid by customer excluding Focus incentive credit, shipping and sales tax). | 1.5 | Lamp | 3933 | Yes | 50%
L3934 | ENERGY STAR Directional LED replacing CFL ≤ 13W, Interior | L3934: ENERGY STAR Directional LED replacing CFL ≤ 13W, Interior | Must appear on ENERGY STAR certified light bulbs qualified product list under Directional Lamp Category. | One-for-one replacement of INTERIOR incandescent only (see measures L3929 to L3931 for exterior lamps). | Lamps may not be used for resale or giveaway-type promotions. Lamps sold at participating instant discount retailers are not eligible. | LED lamp must contain integral driver and replace ≤13W CFL. | Incentive limited to 50% of retail product cost (amount paid by customer excluding Focus incentive credit, shipping and sales tax). | 1 | Lamp | 3934 | Yes | 50%
L3962 | DLC listed, Mogul Screw-Base (E39) LED lamp replacing HID | L3962: DLC listed, Mogul Screw-Base (E39) LED lamp replacing HID | [5 empty] | 0.1 | Watts Reduced | 3962 | No | 100%
L3511 | 4' LED Lamp: Replace 4’ T8 or T12 Lamp, External Driver (UL Type C) | L3511: 4' LED Lamp: Replace 4’ T8 or T12 Lamp, External Driver (UL Type C) | Must be DLC listed in the Four-Foot Linear Replacement Lamps General Application. | DLC rated wattage lissting must be ≤ 24W per lamp | Measures MAY be combined with delamping incentives, but MAY NOT be combined with fixture incentives. | Measures are not intended for refrigerated display case applications | Limited to 50% of the retail product cost (cost excluding incentive, shipping, and sales tax) | 2 | Lamp | 3511 | No | 50%
L3759 | 4' LED Lamp: Replace 4’ T8 or T12 Lamp, Direct Wire (UL Type B) | L3759: 4' LED Lamp: Replace 4’ T8 or T12 Lamp, Direct Wire (UL Type B) | Must be DLC listed in the Four-Foot Linear Replacement Lamps General Application. | DLC rated wattage lissting must be ≤ 24W per lamp | Measures MAY be combined with delamping incentives, but MAY NOT be combined with fixture incentives. | Measures are not intended for refrigerated display case applications | Limited to 50% of the retail product cost (cost excluding incentive, shipping, and sales tax) | 2 | Lamp | 3759 | No | 50%
L3512 | 4' LED Lamp: Replace 4’ T8 Lamp, Utilizing Existing Ballast (UL Type A) | L3512: 4' LED Lamp: Replace 4’ T8 Lamp, Utilizing Existing Ballast (UL Type A) | Must be DLC listed in the Four-Foot Linear Replacement Lamps General Application. | DLC rated wattage lissting must be ≤ 24W per lamp | Measures MAY be combined with delamping incentives, but MAY NOT be combined with fixture incentives. | Measures are not intended for refrigerated display case applications | Limited to 50% of the retail product cost (cost excluding incentive, shipping, and sales tax) | 1.5 | Lamp | 3512 | No | 50%
| ----------------------LIGHTING CATALOG: EXTERIOR FIXTURES AND LAMPS---------------------------- | ----------------------LIGHTING CATALOG: EXTERIOR FIXTURES AND LAMPS----------------------------
L4280 | Outdoor – Low Output ≤4,999 lumens | L4280: Outdoor – Low Output ≤4,999 lumens | [5 empty] | 20 | Fixture | 4280 | YES | 100%
L4281 | Outdoor – Mid Output 5,000 – 9,999 lumens | L4281: Outdoor – Mid Output 5,000 – 9,999 lumens | [5 empty] | 35 | Fixture | 4281 | YES | 100%
L4282 | Outdoor – High Output 10,000 – 29,999 lumens | L4282: Outdoor – High Output 10,000 – 29,999 lumens | [5 empty] | 50 | Fixture | 4282 | YES | 100%
L4283 | Outdoor – Very High Output ≥30,000 lumens | L4283: Outdoor – Very High Output ≥30,000 lumens | [5 empty] | 120 | Fixture | 4283 | YES | 100%
L4356 | LED Downlight Fixtures replacing or instead of Incandescent, CFL or HID fixture (See system wattage table on pg. 55 of Lighting Catalog for baseline inputs) | L4356: LED Downlight Fixtures replacing or instead of Incandescent, CFL or HID fixture (See system wattage table on pg. 55 of Lighting Catalog for baseline inputs) | [5 empty] | 0.2 | Watt Reduced | 4356 | YES | 100%
L3904 | Exterior LED Signage | L3904: Exterior LED Signage | Must be ≥30% wattage reduction to qualify. Intended for LED upgrades from incandescent, HID, fluorescent or neon exterior commercial signage | Applications include, but are not limited to channel lettering, backlit displays and menu boards. | Signs illuminated by flood fixtures should refer to flood fixture incentives in Lighting Catalog. | Clear documentation (spec sheets, sign schematics, photos) of existing equip or metering data (volts & amps) MUST be provided to qualify. | Replacement lamp products that intend to use existing sockets or lamp holders are not eligible for these measures. | 0.25 | Watt Reduced | 3904 | No | 100%
L4316 | 4' 2-lamp TLED <24W replacing 8' 1-lamp T8 or T12, 24 Hour | L4316: 4' 2-lamp TLED <24W replacing 8' 1-lamp T8 or T12, 24 Hour | [5 empty] | 10 | Fixture | 4316 | NO | 100%
L4315 | 4' 2-lamp TLED <24W replacing 8' 1-lamp T8 or T12, 12 Hour | L4315: 4' 2-lamp TLED <24W replacing 8' 1-lamp T8 or T12, 12 Hour | [5 empty] | 10 | Fixture | 4315 | NO | 100%
L4319 | 4' 2-lamp TLED <24W replacing 8' 1-lamp T8HO or T12HO, 24 Hour | L4319: 4' 2-lamp TLED <24W replacing 8' 1-lamp T8HO or T12HO, 24 Hour | [5 empty] | 10 | Fixture | 4319 | NO | 100%
L4318 | 4' 2-lamp TLED <24W replacing 8' 1-lamp T8HO or T12HO, 12 Hour | L4318: 4' 2-lamp TLED <24W replacing 8' 1-lamp T8HO or T12HO, 12 Hour | [5 empty] | 10 | Fixture | 4318 | NO | 100%
L4322 | 4’ 4-lamp TLED <24W replacing 8' 2-lamp T8 or T12, 24 Hour | L4322: 4’ 4-lamp TLED <24W replacing 8' 2-lamp T8 or T12, 24 Hour | [5 empty] | 12.5 | Fixture | 4322 | NO | 100%
L4321 | 4’ 4-lamp TLED <24W replacing 8' 2-lamp T8 or T12, 12 Hour | L4321: 4’ 4-lamp TLED <24W replacing 8' 2-lamp T8 or T12, 12 Hour | [5 empty] | 12.5 | Fixture | 4321 | NO | 100%
L4325 | 4' 4-lamp TLED <24W replacing 8' 2-lamp T8HO or T12HO, 24 Hour | L4325: 4' 4-lamp TLED <24W replacing 8' 2-lamp T8HO or T12HO, 24 Hour | [5 empty] | 12.5 | Fixture | 4325 | NO | 100%
L4324 | 4' 4-lamp TLED <24W replacing 8' 2-lamp T8HO or T12HO, 12 Hour | L4324: 4' 4-lamp TLED <24W replacing 8' 2-lamp T8HO or T12HO, 12 Hour | [5 empty] | 12.5 | Fixture | 4324 | NO | 100%
L4328 | 4' 2-lamp TLED <24W replacing 8' 2-lamp T8 or T12, 24 Hour | L4328: 4' 2-lamp TLED <24W replacing 8' 2-lamp T8 or T12, 24 Hour | [5 empty] | 22.5 | Fixture | 4328 | NO | 100%
L4327 | 4' 2-lamp TLED <24W replacing 8' 2-lamp T8 or T12, 12 Hour | L4327: 4' 2-lamp TLED <24W replacing 8' 2-lamp T8 or T12, 12 Hour | [5 empty] | 22.5 | Fixture | 4327 | NO | 100%
L4331 | 4' 2-lamp TLED <24W replacing 8' 2-lamp T8HO or T12HO, 24 Hour | L4331: 4' 2-lamp TLED <24W replacing 8' 2-lamp T8HO or T12HO, 24 Hour | [5 empty] | 22.5 | Fixture | 4331 | NO | 100%
L4330 | 4' 2-lamp TLED <24W replacing 8' 2-lamp T8HO or T12HO, 12 Hour | L4330: 4' 2-lamp TLED <24W replacing 8' 2-lamp T8HO or T12HO, 12 Hour | [5 empty] | 22.5 | Fixture | 4330 | NO | 100%
L3963 | DLC listed, Mogul Screw-Base (E39) LED lamp replacing HID | L3963: DLC listed, Mogul Screw-Base (E39) LED lamp replacing HID | Must be DLC listed for primary use category of replacement lamps for: Outdoor Pole/Arm-Mounted Area and Roadway Luminaires (UL Type B or C)… | Outdoor Pole/Arm-Mounted Decorative Luminaires (UL Type B or C), Outdoor Full-Cutoff Wall-Mounted Area Luminaires (UL Type B or C)… | ...Parking Garage Luminaires (UL Type B or C), or Fuel Pump Canopy Luminaires (UL Type B). | Replacement lamps must be installed in luminaire they are DLC listed under. |  | 0.15 | Watts Reduced | 3963 | No | 100%
L3947 | ENERGY STAR Omnidirectional/Decorative LED Lamp, 1,600-1,999 lumens, Exterior | L3947: ENERGY STAR Omnidirectional/Decorative LED Lamp, 1,600-1,999 lumens, Exterior | Product must appear on ENERGY STAR certified light bulbs qualified product list under Omnidirectional or Decorative Lamp Category. | One-for-one replacement of EXTERIOR incandescent or CFL only (see measures L3952 to L3961 for interior lamps). | Lamps may not be used for resale or giveaway-type promotions. Lamps sold at participating instant discount retailers are not eligible. | LED lamp must contain integral driver and meet 1,600-1,999 rated lumen requirement. | Incentive limited to 50% of retail product cost (amount paid by customer excluding Focus incentive credit, shipping and sales tax). | 3 | Lamp | 3947 | No | 50%
L3948 | ENERGY STAR Omnidirectional/Decorative LED Lamp, 1,100-1,599 lumens, Exterior | L3948: ENERGY STAR Omnidirectional/Decorative LED Lamp, 1,100-1,599 lumens, Exterior | Product must appear on ENERGY STAR certified light bulbs qualified product list under Omnidirectional or Decorative Lamp Category. | One-for-one replacement of EXTERIOR incandescent or CFL only (see measures L3952 to L3961 for interior lamps). | Lamps may not be used for resale or giveaway-type promotions. Lamps sold at participating instant discount retailers are not eligible. | LED lamp must contain integral driver and meet 1,100-1,599 rated lumen requirement. | Incentive limited to 50% of retail product cost (amount paid by customer excluding Focus incentive credit, shipping and sales tax). | 2 | Lamp | 3948 | No | 50%
L3949 | ENERGY STAR Omnidirectional/Decorative LED Lamp, 800-1,099 lumens, Exterior | L3949: ENERGY STAR Omnidirectional/Decorative LED Lamp, 800-1,099 lumens, Exterior | Product must appear on ENERGY STAR certified light bulbs qualified product list under Omnidirectional or Decorative Lamp Category. | One-for-one replacement of EXTERIOR incandescent or CFL only (see measures L3952 to L3961 for interior lamps). | Lamps may not be used for resale or giveaway-type promotions. Lamps sold at participating instant discount retailers are not eligible. | LED lamp must contain integral driver and meet 800-1,099 rated lumen requirement. | Incentive limited to 50% of retail product cost (amount paid by customer excluding Focus incentive credit, shipping and sales tax). | 1.5 | Lamp | 3949 | No | 50%
L3950 | ENERGY STAR Omnidirectional/Decorative LED Lamp, 450-799 lumens, Exterior | L3950: ENERGY STAR Omnidirectional/Decorative LED Lamp, 450-799 lumens, Exterior | Product must appear on ENERGY STAR certified light bulbs qualified product list under Omnidirectional or Decorative Lamp Category. | One-for-one replacement of EXTERIOR incandescent or CFL only (see measures L3952 to L3961 for interior lamps). | Lamps may not be used for resale or giveaway-type promotions. Lamps sold at participating instant discount retailers are not eligible. | LED lamp must contain integral driver and meet 450-799 rated lumen requirement. | Incentive limited to 50% of retail product cost (amount paid by customer excluding Focus incentive credit, shipping and sales tax). | 1 | Lamp | 3950 | No | 50%
L3951 | ENERGY STAR Omnidirectional/Decorative LED Lamp, 250-449 lumens, Exterior | L3951: ENERGY STAR Omnidirectional/Decorative LED Lamp, 250-449 lumens, Exterior | Product must appear on ENERGY STAR certified light bulbs qualified product list under Omnidirectional or Decorative Lamp Category. | One-for-one replacement of EXTERIOR incandescent or CFL only (see measures L3952 to L3961 for interior lamps). | Lamps may not be used for resale or giveaway-type promotions. Lamps sold at participating instant discount retailers are not eligible. | LED lamp must contain integral driver and meet 250-449 rated lumen requirement. | Incentive limited to 50% of retail product cost (amount paid by customer excluding Focus incentive credit, shipping and sales tax). | 1 | Lamp | 3951 | No | 50%
L3935 | ENERGY STAR Directional LED replacing incandescent 120W – 250W, Exterior | L3935: ENERGY STAR Directional LED replacing incandescent 120W – 250W, Exterior | Product must appear on ENERGY STAR certified light bulbs qualified product list under Directional Lamp Category. | One-for-one replacement of EXTERIOR incandescent only (see measures L3941 to L3946 and L4027 to L4032 for exterior lamps). | Lamps may not be used for resale or giveaway-type promotions. Lamps sold at participating instant discount retailers are not eligible. | LED lamp must contain integral driver and replace 120-250W incandescent. | Incentive limited to 50% of retail product cost (amount paid by customer excluding Focus incentive credit, shipping and sales tax). | 5 | Lamp | 3935 | No | 50%
L3936 | ENERGY STAR Directional LED replacing incandescent 100W – 119W, Exterior | L3936: ENERGY STAR Directional LED replacing incandescent 100W – 119W, Exterior | Product must appear on ENERGY STAR certified light bulbs qualified product list under Directional Lamp Category. | One-for-one replacement of EXTERIOR incandescent only (see measures L3941 to L3946 and L4027 to L4032 for exterior lamps). | Lamps may not be used for resale or giveaway-type promotions. Lamps sold at participating instant discount retailers are not eligible. | LED lamp must contain integral driver and replace 100-119W incandescent. | Incentive limited to 50% of retail product cost (amount paid by customer excluding Focus incentive credit, shipping and sales tax). | 4 | Lamp | 3936 | No | 50%
L3937 | ENERGY STAR Directional LED replacing incandescent 75W – 99W, Exterior | L3937: ENERGY STAR Directional LED replacing incandescent 75W – 99W, Exterior | Product must appear on ENERGY STAR certified light bulbs qualified product list under Directional Lamp Category. | One-for-one replacement of EXTERIOR incandescent only (see measures L3941 to L3946 and L4027 to L4032 for exterior lamps). | Lamps may not be used for resale or giveaway-type promotions. Lamps sold at participating instant discount retailers are not eligible. | LED lamp must contain integral driver and replace 75-99W incandescent. | Incentive limited to 50% of retail product cost (amount paid by customer excluding Focus incentive credit, shipping and sales tax). | 3 | Lamp | 3937 | No | 50%
L3938 | ENERGY STAR Directional LED replacing incandescent 55W – 74W, Exterior | L3938: ENERGY STAR Directional LED replacing incandescent 55W – 74W, Exterior | Product must appear on ENERGY STAR certified light bulbs qualified product list under Directional Lamp Category. | One-for-one replacement of EXTERIOR incandescent only (see measures L3941 to L3946 and L4027 to L4032 for exterior lamps). | Lamps may not be used for resale or giveaway-type promotions. Lamps sold at participating instant discount retailers are not eligible. | LED lamp must contain integral driver and replace 55-74W incandescent. | Incentive limited to 50% of retail product cost (amount paid by customer excluding Focus incentive credit, shipping and sales tax). | 2 | Lamp | 3938 | No | 50%
L3939 | ENERGY STAR Directional LED replacing incandescent 36W – 54W, Exterior | L3939: ENERGY STAR Directional LED replacing incandescent 36W – 54W, Exterior | Product must appear on ENERGY STAR certified light bulbs qualified product list under Directional Lamp Category. | One-for-one replacement of EXTERIOR incandescent only (see measures L3941 to L3946 and L4027 to L4032 for exterior lamps). | Lamps may not be used for resale or giveaway-type promotions. Lamps sold at participating instant discount retailers are not eligible. | LED lamp must contain integral driver and replace 36-54W incandescent. | Incentive limited to 50% of retail product cost (amount paid by customer excluding Focus incentive credit, shipping and sales tax). | 1.5 | Lamp | 3939 | No | 50%
L3940 | ENERGY STAR Directional LED replacing incandescent ≤ 35W, Exterior | L3940: ENERGY STAR Directional LED replacing incandescent ≤ 35W, Exterior | Product must appear on ENERGY STAR certified light bulbs qualified product list under Directional Lamp Category. | One-for-one replacement of EXTERIOR incandescent only (see measures L3941 to L3946 and L4027 to L4032 for exterior lamps). | Lamps may not be used for resale or giveaway-type promotions. Lamps sold at participating instant discount retailers are not eligible. | LED lamp must contain integral driver and replace ≤35W incandescent. | Incentive limited to 50% of retail product cost (amount paid by customer excluding Focus incentive credit, shipping and sales tax). | 1 | Lamp | 3940 | No | 50%
L3929 | ENERGY STAR Directional LED replacing CFL ≥ 23W, Exterior | L3929: ENERGY STAR Directional LED replacing CFL ≥ 23W, Exterior | Product must appear on ENERGY STAR certified light bulbs qualified product list under Directional Lamp Category. | One-for-one replacement of EXTERIOR incandescent only (see measures L3932 to L3934 for exterior lamps). | Lamps may not be used for resale or giveaway-type promotions. Lamps sold at participating instant discount retailers are not eligible. | LED lamp must contain integral driver and replace ≥23W CFL. | Incentive limited to 50% of retail product cost (amount paid by customer excluding Focus incentive credit, shipping and sales tax). | 1.75 | Lamp | 3929 | Yes | 50%
L3930 | ENERGY STAR Directional LED replacing CFL 14W – 22W, Exterior | L3930: ENERGY STAR Directional LED replacing CFL 14W – 22W, Exterior | Product must appear on ENERGY STAR certified light bulbs qualified product list under Directional Lamp Category. | One-for-one replacement of EXTERIOR incandescent only (see measures L3932 to L3934 for exterior lamps). | Lamps may not be used for resale or giveaway-type promotions. Lamps sold at participating instant discount retailers are not eligible. | LED lamp must contain integral driver and replace 14-22W CFL. | Incentive limited to 50% of retail product cost (amount paid by customer excluding Focus incentive credit, shipping and sales tax). | 1.5 | Lamp | 3930 | Yes | 50%
L3931 | ENERGY STAR Directional LED replacing CFL ≤ 13W, Exterior | L3931: ENERGY STAR Directional LED replacing CFL ≤ 13W, Exterior | Product must appear on ENERGY STAR certified light bulbs qualified product list under Directional Lamp Category. | One-for-one replacement of EXTERIOR incandescent only (see measures L3932 to L3934 for exterior lamps). | Lamps may not be used for resale or giveaway-type promotions. Lamps sold at participating instant discount retailers are not eligible. | LED lamp must contain integral driver and replace ≤13W CFL. | Incentive limited to 50% of retail product cost (amount paid by customer excluding Focus incentive credit, shipping and sales tax). | 1 | Lamp | 3931 | Yes | 50%
L4353 | 24 Hour, LED Replacement of 4' T8 or T12 Lamp w/External Driver (UL Type C) | L4353: 24 Hour, LED Replacement of 4' T8 or T12 Lamp w/External Driver (UL Type C) | [5 empty] | 2 | Lamp | 4353 | NO | 50%
L4351 | 24 Hour, LED Replacement of 4' T8 or T12 Lamp, Direct Wire (UL Type B) | L4351: 24 Hour, LED Replacement of 4' T8 or T12 Lamp, Direct Wire (UL Type B) | [5 empty] | 2 | Lamp | 4351 | NO | 50%
L4349 | 24 Hour, LED Replacement of 4' T8 Lamp Utilizing Existing Ballast (UL Type A) | L4349: 24 Hour, LED Replacement of 4' T8 Lamp Utilizing Existing Ballast (UL Type A) | [5 empty] | 1.5 | Lamp | 4349 | NO | 50%
L4352 | Dusk to Dawn, Hour, LED Replacement of 4' T8 or T12 Lamp w/External Driver (UL Type C) | L4352: Dusk to Dawn, Hour, LED Replacement of 4' T8 or T12 Lamp w/External Driver (UL Type C) | [5 empty] | 2 | Lamp | 4352 | NO | 50%
L4350 | Dusk to Dawn, LED Replacement of 4' T8 or T12 Lamp, Direct Wire (UL Type B) | L4350: Dusk to Dawn, LED Replacement of 4' T8 or T12 Lamp, Direct Wire (UL Type B) | [5 empty] | 2 | Lamp | 4350 | NO | 50%
L4348 | Dusk to Dawn, LED Replacement of 4' T8 Lamp Utilizing Existing Ballast (UL Type A) | L4348: Dusk to Dawn, LED Replacement of 4' T8 Lamp Utilizing Existing Ballast (UL Type A) | [5 empty] | 1.5 | Lamp | 4348 | NO | 50%
| ----------------------LIGHTING CATALOG: CONTROLS---------------------------- | ----------------------LIGHTING CATALOG: CONTROLS----------------------------
L3251 | Exterior and Parking Garage Bi-Level Controls, Dusk to Dawn | L3251: Exterior and Parking Garage Bi-Level Controls, Dusk to Dawn | Controls must be occupancy or occupancy-schedule based and may include dimming, stepped dimming or high/low balalst controls. | If passive infrared and/or ultrasonic occupancy sensors are used, system must have a fail-safe feature (fails in "on" position). | Fixtures must operate in a low-standby light level when low occupancy, and cannot exceed 50% of full wattage during unoccupied periods |  |  | 10 | Controlled Fixture | 3251 | Yes | 100%
L3252 | Parking Garage Bi-Level Controls, 24 Hour | L3252: Parking Garage Bi-Level Controls, 24 Hour | Controls must be occupancy or occupancy-schedule based and may include dimming, stepped dimming or high/low balalst controls. | If passive infrared and/or ultrasonic occupancy sensors are used, system must have a fail-safe feature (fails in "on" position). | Fixtures must operate in a low-standby light level when low occupancy, and cannot exceed 50% of full wattage during unoccupied periods |  |  | 10 | Controlled Fixture | 3252 | Yes | 100%
L3253 | Photocell with Internal Timer or Wireless Schedule | L3253: Photocell with Internal Timer or Wireless Schedule | Add fixture-mounted twist lock or other schedulable controls on ext. lighting to reduce run hrs when low/no occupancy (overnight) | Must be used on HID, LED, induction or fluorescent lighting | Scheduling must turn off lights for at least 4 hours/night. May incorporate occupancy sensors to provide an override for security/safety reasons. | May be combined with exterior bi-level controls incentive if programmed to reduce operating hours by min. of 4 hours, … | … and provide bi-level controls as described in incentive requirements. Timers DNQ, but may be eligible for custom. | 10 | Controlled Fixture | 3253 | Yes | 100%
L3406 | Daylighting Controls | L3406: Daylighting Controls | Must be step dimmed with at least one level in addition to full power and off or continuous dimming controls. | Specification sheets for controls and fixtures controlled must be submitted with the application. | Inventory of fixtures controlled (w/ qty, fixture type, # of lamps/fixture) by space type or lighting diagram must be submitted w/ the application. | For retrofit situations where spec sheets aren't available for existing fixtures, program default wattages will be used for calculating incentives. | Retrofits may be combined with additional incentive for occupancy sensors. | 0.05 | watt controlled | 3406 | No | 100%
L3978 | High Bay On/Off Occupancy Sensor Control | L3978: High Bay On/Off Occupancy Sensor Control | Sensors must be ultrasonic, passive infrared or dual technology and rated for controlling high bay fixtures. | Eligible sensors include high wall, ceiling, or fixture mounted sensors designed for controlling fixtures in high or low bay applications. | Sensors may control more than one fixture. Socket-based occupancy sensors do not qualify. | Timers do not qualify for prescriptive incentives, but may be eligible for custom incentives. | Sensors must provide on/off control of fixtures. | 10 | Controlled Fixture | 3978 | No | 100%
L3979 | High Bay Bi-Level Occupancy Control | L3979: High Bay Bi-Level Occupancy Control | Sensors must be ultrasonic, passive infrared or dual technology and rated for controlling high bay fixtures. | Eligible sensors include high wall, ceiling, or fixture mounted sensors designed for controlling fixtures in high or low bay applications. | Sensors may control more than one fixture. Socket-based occupancy sensors do not qualify. | Timers do not qualify for prescriptive incentives, but may be eligible for custom incentives. | Sensors must provide high/low control of fixtures. | 10 | Controlled Fixture | 3979 | No | 100%
L2471 | Ceiling Mounted Occ Sensor, controlling 500W or less each | L2471: Ceiling Mounted Occ Sensor, controlling 500W or less each | Must be ultrasonic, passive infrared, microphonic or dual technology sensors controlling non-high bay fixture types. | Sensor may control more than one fixture | Socket based occupancy sensors do not qualify. | Timers do not qualify for prescriptive incentives, but may be eligible for custom incentives. |  | 10 | Sensor | 2471 | No | 100%
L2473 | Ceiling Mounted Occ Sensor, controlling 501-1000W each | L2473: Ceiling Mounted Occ Sensor, controlling 501-1000W each | Must be ultrasonic, passive infrared, microphonic or dual technology sensors controlling non-high bay fixture types. | Sensor may control more than one fixture | Socket based occupancy sensors do not qualify. | Timers do not qualify for prescriptive incentives, but may be eligible for custom incentives. |  | 10 | Sensor | 2473 | No | 100%
L2472 | Ceiling Mounted Occ Sensor, controlling over 1000W each | L2472: Ceiling Mounted Occ Sensor, controlling over 1000W each | Must be ultrasonic, passive infrared, microphonic or dual technology sensors controlling non-high bay fixture types. | Sensor may control more than one fixture | Socket based occupancy sensors do not qualify. | Timers do not qualify for prescriptive incentives, but may be eligible for custom incentives. |  | 10 | Sensor | 2472 | No | 100%
L2483 | Wall Switch-Mounted Occ Sensor, controlling 200W or less each | L2483: Wall Switch-Mounted Occ Sensor, controlling 200W or less each | Must be ultrasonic, passive infrared, microphonic or dual technology sensors controlling non-high bay fixture types. | Sensor may control more than one fixture | Socket based occupancy sensors do not qualify. | Timers do not qualify for prescriptive incentives, but may be eligible for custom incentives. |  | 7.5 | Sensor | 2483 | No | 100%
L2484 | Wall Switch-Mounted Occ Sensor, controlling over 200W each | L2484: Wall Switch-Mounted Occ Sensor, controlling over 200W each | Must be ultrasonic, passive infrared, microphonic or dual technology sensors controlling non-high bay fixture types. | Sensor may control more than one fixture | Socket based occupancy sensors do not qualify. | Timers do not qualify for prescriptive incentives, but may be eligible for custom incentives. |  | 7.5 | Sensor | 2484 | No | 100%
L2474 | Fixture-Mounted Occ Sensor, controlling 200W or less each (non-High Bay) | L2474: Fixture-Mounted Occ Sensor, controlling 200W or less each (non-High Bay) | Must be ultrasonic, passive infrared, microphonic or dual technology sensors controlling non-high bay fixture types. | Sensor may control more than one fixture | Socket based occupancy sensors do not qualify. | Timers do not qualify for prescriptive incentives, but may be eligible for custom incentives. |  | 5 | Sensor | 2474 | No | 100%
L2475 | Fixture-Mounted Occ Sensor, controlling over 200W each (non-High Bay) | L2475: Fixture-Mounted Occ Sensor, controlling over 200W each (non-High Bay) | Must be ultrasonic, passive infrared, microphonic or dual technology sensors controlling non-high bay fixture types. | Sensor may control more than one fixture | Socket based occupancy sensors do not qualify. | Timers do not qualify for prescriptive incentives, but may be eligible for custom incentives. |  | 5 | Sensor | 2475 | No | 100%
L3965 | Low lumen output fixtures/high fixture density applications (i.e. troffers, downlights, etc.) | L3965: Low lumen output fixtures/high fixture density applications (i.e. troffers, downlights, etc.) | [5 empty] | 0.25 | Square Foot | 3965 | Yes | 100%
L3966 | High lumen output fixtures/low fixture density applications (i.e. high bay) | L3966: High lumen output fixtures/low fixture density applications (i.e. high bay) | [5 empty] | 0.125 | Square Foot | 3966 | Yes | 100%
L4101 | Energy Monitoring Bonus | L4101: Energy Monitoring Bonus | [5 empty] | 0.05 | Square Foot | 4101 | Yes | 100%
| -----------------------COMMERCIAL REFRIGERATION CATALOG: NON-SELF CONTAINED----------------------- | -----------------------COMMERCIAL REFRIGERATION CATALOG: NON-SELF CONTAINED-----------------------
R2236 | Efficient Reach-in Cooler Case Door, No-Heat Type | R2236: Efficient Reach-in Cooler Case Door, No-Heat Type | Doors for self-contained refrigerated cases are not eligible. | For cooler applications, only no-heat doors qualify; low-heat doors are not eligible. | No-heat doors are doors with anti-sweat heaters w/ < 52 W per cooler door... | ...these heaters can be found on the glass, frame and/or rail (mullion). |  | 8 | door | 2236 | Yes | 100%
R2234 | Efficient Reach-in Freezer Case Door, Low-Heat Type | R2234: Efficient Reach-in Freezer Case Door, Low-Heat Type | Doors for self-contained refrigerated cases are not eligible. | Must be a Low-heat type door | Low-heat doors are doors w/ anti-sweat heaters that are < 133 W per freezer door… | ...these heaters can be found on the glass, frame and/or rail (mullion). |  | 40 | door | 2234 | No | 100%
R2235 | Efficient Reach-in Freezer Case Door, No-Heat Type | R2235: Efficient Reach-in Freezer Case Door, No-Heat Type | Doors for self-contained refrigerated cases are not eligible. | Must be a No-heat type door | No-heat doors are doors with anti-sweat heaters w/ < 54 W per freezer door… | …these heaters can be found on the glass, frame and/or rail (mullion). |  | 80 | door | 2235 | Yes | 100%
R2308 | ECM Evaporator Fan Motor, Walk-In Cooler, < 1/20 hp | R2308: ECM Evaporator Fan Motor, Walk-In Cooler, < 1/20 hp | Incentives are for ECMs or brushless direct current (DC) fan motors replacing shaded pole (SP) or permanent split capacitor (PSC) motors. | For retrofit of existing walk-in evaporators & replacing existing functional walk-ins with new walk-ins. | Incentive is not available when replacing non-operational walk-ins or for new construction | New motors must be designed specifically for use in evaporators |  | 25 | motor | 2308 | No | 100%
R2309 | ECM Evaporator Fan Motor, Walk-In Cooler, 1/20 - 1 hp | R2309: ECM Evaporator Fan Motor, Walk-In Cooler, 1/20 - 1 hp | Incentives are for ECMs or brushless direct current (DC) fan motors replacing shaded pole (SP) or permanent split capacitor (PSC) motors. | For retrofit of existing walk-in evaporators & replacing existing functional walk-ins with new walk-ins. | Incentive is not available when replacing non-operational walk-ins or for new construction | New motors must be designed specifically for use in evaporators |  | 50 | motor | 2309 | No | 100%
R2310 | ECM Evaporator Fan Motor, Walk-In Freezer, < 1/20 hp | R2310: ECM Evaporator Fan Motor, Walk-In Freezer, < 1/20 hp | Incentives are for ECMs or brushless direct current (DC) fan motors replacing shaded pole (SP) or permanent split capacitor (PSC) motors. | For retrofit of existing walk-in evaporators & replacing existing functional walk-ins with new walk-ins. | Incentive is not available when replacing non-operational walk-ins or for new construction | New motors must be designed specifically for use in evaporators |  | 25 | motor | 2310 | No | 100%
R2311 | ECM Evaporator Fan Motor, Walk-In Freezer, 1/20 - 1 hp | R2311: ECM Evaporator Fan Motor, Walk-In Freezer, 1/20 - 1 hp | Incentives are for ECMs or brushless direct current (DC) fan motors replacing shaded pole (SP) or permanent split capacitor (PSC) motors. | For retrofit of existing walk-in evaporators & replacing existing functional walk-ins with new walk-ins. | Incentive is not available when replacing non-operational walk-ins or for new construction | New motors must be designed specifically for use in evaporators |  | 50 | motor | 2311 | No | 100%
R2312 | ECM Motor, Cooler/Freezer Case | R2312: ECM Motor, Cooler/Freezer Case | Incentives are for ECMs or brushless direct current (DC) fan motors replacing shaded pole (SP) or permanent split capacitor (PSC) motors. | For retrofit of existing display cases & replacing existing functional display cases with new display cases. | Incentive is not available when replacing non-operational reach-in coolers/freezers or for new construction | New motors must be designed specifically for use in evaporators |  | 25 | motor | 2312 | No | 100%
R4284 | Permanent Magnet Synchronous Motor, Cooler/Freezer Case | R4284: Permanent Magnet Synchronous Motor, Cooler/Freezer Case | [5 empty] | 25 | Motor | 4284 | NO | 100%
R2306 | ECM Compressor Fan Motor | R2306: ECM Compressor Fan Motor | Incentives are for ECMs or brushless direct current (DC) fan motors replacing shaded pole (SP) or permanent split capacitor (PSC) motors. | Must be used in conjunction with air-cooled condensers and compressors | Not eligible for installation in redundant or backup equipment |  |  | 25 | motor | 2306 | Yes | 100%
R2307 | ECM Condenser / Condensing Unit Fan Motor | R2307: ECM Condenser / Condensing Unit Fan Motor | Incentives are for ECMs or brushless direct current (DC) fan motors replacing shaded pole (SP) or permanent split capacitor (PSC) motors. | Must be used in conjunction with air-cooled condensers and compressors | Not eligible for installation in redundant or backup equipment |  |  | 25 | motor | 2307 | Yes | 100%
R3114 | LED, Horizontal Case Lighting, replacing or instead of Linear Fluorescent | R3114: LED, Horizontal Case Lighting, replacing or instead of Linear Fluorescent | If new case, must provide specs for case w/o LED that meets current DOE requirements (proof alternate case was considered) | Limited to LED fixtures on reach-in refrigerated cases; self-contained refrigerated merchandisers qualify if over 5 ft in length. | Complete make and model numbers must be included on invoicing in order to be eligible for an incentive | DLC listed under Display Case Luminares, Horizontal Refrigerated Case Luminaires (horiz LED incentives only), … | … or Vertical Refrigerated Case Luminaires (vert LED incentives only) primary use category | 4 | linear ft of Lamps | 3114 | Yes | 100%
R2456 | LED, Vertical Case Lighting, replacing or instead of Linear Fluorescent | R2456: LED, Vertical Case Lighting, replacing or instead of Linear Fluorescent | If new case, must provide specs for case w/o LED that meets current DOE requirements (proof alternate case was considered) | Limited to LED fixtures on reach-in refrigerated cases; self-contained refrigerated merchandisers qualify if over 5 ft in length. | Complete make and model numbers must be included on invoicing in order to be eligible for an incentive | DLC listed under Display Case Luminares, Horizontal Refrigerated Case Luminaires (horiz only), … | … or Vertical Refrigerated Case Luminaires (vert only) primary use category | 20 | Fixture | 2456 | No | 100%
R2509 | Reach-In Refrigerated Case w/ Doors replacing or instead of Open Multideck Case | R2509: Reach-In Refrigerated Case w/ Doors replacing or instead of Open Multideck Case | Existing cases must be open multideck-style, ≥ 6' tall w/o doors, and be functional / in active use prior to replacement. | Both cooler and freezer qualify. Island, floral and specialty cases DNQ. New Cases only, refurbished cases DNQ. | Case width of open multideck-style and case with doors must be within 3 linear ft of each other. Customer must provide… | ...case footprint details (case model #, quantities, and store floor plan w/ location of cases) to prove cases within 3 linear ft. | If installing new cases, must provide documents to confirm an alternate case is being considered. | 80 | linear foot | 2509 | Yes | 100%
R3409 | Retrofit Open Refrigerated Cases with Doors (or new multideck case w/ doors for BIP) | R3409: Retrofit Open Refrigerated Cases with Doors (or new multideck case w/ doors for BIP) | For addition of doors to existing open multideck-style cases or installation of multideck-style cases w/ doors in new construction applications. | Existing cases must be open multideck-style and 6 feet or taller without doors and may either be cooler or freezer. | Island, floral and specialty cases do not qualify. | Enter linear feet of doors added to case (Linear foot measurement is the side-to-side measured width of the case) | Anti-sweat heater controls, no-energy doors, LED lighting and ECM fan motors are also eligible on these cases (if installed) | 60 | linear foot | 3409 | Yes | 100%
R2271 | Cooler Night Curtains, Open Multudeck-Style Cases | R2271: Cooler Night Curtains, Open Multudeck-Style Cases | Applies to professionally installed, permanent night curtain products only. | Curtain must be manufactured with low-emissivity perforations or use breathable woven aluminum fabric. | Both motorized and pull-down versions are eligible. | Linear foot measurement is the side-to-side (not top to bottom) measured width of all installed night curtains | Existing cases must be open multideck-style and 6 feet or taller without doors and may be cooler or freezer. | 7 | linear foot | 2271 | Yes | 100%
R3183 | Strip Curtain, Walk-In Freezers and Coolers | R3183: Strip Curtain, Walk-In Freezers and Coolers | Applies to professionally installed, permanent strip curtain products only. Strip curtains must be at least 0.06 inches thick. | For walk-in coolers & freezers w/o strip curtains installed or replacement of old, ineffective (worn out, broken, missing strips) strip curtains. | Linear foot measurement is the side-to-side (not top to bottom) measured width of the access door opening for the walk-in cooler or freezer. | Incentive is only for strip curtains installed on access doors to walk-in cooler or freezer. If strip curtains are being added or … | … replaced to open product display areas of the walk-ins, contact Focus on Energy, as a custom incentive may be available. | 7 | linear foot | 3183 | No | 100%
| -----------------------COMMERCIAL REFRIGERATION CATALOG: SELF CONTAINED----------------------- | -----------------------COMMERCIAL REFRIGERATION CATALOG: SELF CONTAINED-----------------------
R2521 | Refrigerator, Chest, Glass Door, <15 cu ft, ENERGY STAR | R2521: Refrigerator, Chest, Glass Door, <15 cu ft, ENERGY STAR | Invoice must indicate equipment manufacturer, model and serial number for each piece of equipment installed | Equipment costs must be itemized separately on invoice. | Incentive is based on the internal volume as reported on the ENERGY STAR qualifying list. | Equipment model must be on list of qualifying equipment for ENERGY STAR refrigerators to qualify for an incentive |  | 40 | Refrigerator | 2521 | Yes | 100%
R2522 | Refrigerator, Chest, Glass Door, 15-29 cu ft, ENERGY STAR | R2522: Refrigerator, Chest, Glass Door, 15-29 cu ft, ENERGY STAR | Invoice must indicate equipment manufacturer, model and serial number for each piece of equipment installed | Equipment costs must be itemized separately on invoice. | Incentive is based on the internal volume as reported on the ENERGY STAR qualifying list. | Equipment model must be on list of qualifying equipment for ENERGY STAR refrigerators to qualify for an incentive |  | 60 | Refrigerator | 2522 | Yes | 100%
R2523 | Refrigerator, Chest, Glass Door, 30-49 cu ft, ENERGY STAR | R2523: Refrigerator, Chest, Glass Door, 30-49 cu ft, ENERGY STAR | Invoice must indicate equipment manufacturer, model and serial number for each piece of equipment installed | Equipment costs must be itemized separately on invoice. | Incentive is based on the internal volume as reported on the ENERGY STAR qualifying list. | Equipment model must be on list of qualifying equipment for ENERGY STAR refrigerators to qualify for an incentive |  | 120 | Refrigerator | 2523 | Yes | 100%
R2524 | Refrigerator, Chest, Glass Door, 50+ cu ft, ENERGY STAR | R2524: Refrigerator, Chest, Glass Door, 50+ cu ft, ENERGY STAR | Invoice must indicate equipment manufacturer, model and serial number for each piece of equipment installed | Equipment costs must be itemized separately on invoice. | Incentive is based on the internal volume as reported on the ENERGY STAR qualifying list. | Equipment model must be on list of qualifying equipment for ENERGY STAR refrigerators to qualify for an incentive |  | 160 | Refrigerator | 2524 | Yes | 100%
R2525 | Refrigerator, Chest, Solid Door, <15 cu ft, ENERGY STAR | R2525: Refrigerator, Chest, Solid Door, <15 cu ft, ENERGY STAR | Invoice must indicate equipment manufacturer, model and serial number for each piece of equipment installed | Equipment costs must be itemized separately on invoice. | Incentive is based on the internal volume as reported on the ENERGY STAR qualifying list. | Equipment model must be on list of qualifying equipment for ENERGY STAR refrigerators to qualify for an incentive |  | 40 | Refrigerator | 2525 | Yes | 100%
R2526 | Refrigerator, Chest, Solid Door, 15-29 cu ft, ENERGY STAR | R2526: Refrigerator, Chest, Solid Door, 15-29 cu ft, ENERGY STAR | Invoice must indicate equipment manufacturer, model and serial number for each piece of equipment installed | Equipment costs must be itemized separately on invoice. | Incentive is based on the internal volume as reported on the ENERGY STAR qualifying list. | Equipment model must be on list of qualifying equipment for ENERGY STAR refrigerators to qualify for an incentive |  | 60 | Refrigerator | 2526 | Yes | 100%
R2527 | Refrigerator, Chest, Solid Door, 30-49 cu ft, ENERGY STAR | R2527: Refrigerator, Chest, Solid Door, 30-49 cu ft, ENERGY STAR | Invoice must indicate equipment manufacturer, model and serial number for each piece of equipment installed | Equipment costs must be itemized separately on invoice. | Incentive is based on the internal volume as reported on the ENERGY STAR qualifying list. | Equipment model must be on list of qualifying equipment for ENERGY STAR refrigerators to qualify for an incentive |  | 120 | Refrigerator | 2527 | Yes | 100%
R2528 | Refrigerator, Chest, Solid Door, 50+ cu ft, ENERGY STAR | R2528: Refrigerator, Chest, Solid Door, 50+ cu ft, ENERGY STAR | Invoice must indicate equipment manufacturer, model and serial number for each piece of equipment installed | Equipment costs must be itemized separately on invoice. | Incentive is based on the internal volume as reported on the ENERGY STAR qualifying list. | Equipment model must be on list of qualifying equipment for ENERGY STAR refrigerators to qualify for an incentive |  | 160 | Refrigerator | 2528 | Yes | 100%
R2529 | Refrigerator, Vertical, Glass Door, <15 cu ft, ENERGY STAR | R2529: Refrigerator, Vertical, Glass Door, <15 cu ft, ENERGY STAR | Invoice must indicate equipment manufacturer, model and serial number for each piece of equipment installed | Equipment costs must be itemized separately on invoice. | Incentive is based on the internal volume as reported on the ENERGY STAR qualifying list. | Equipment model must be on list of qualifying equipment for ENERGY STAR refrigerators to qualify for an incentive |  | 40 | Refrigerator | 2529 | Yes | 100%
R2530 | Refrigerator, Vertical, Glass Door, 15-29 cu ft, ENERGY STAR | R2530: Refrigerator, Vertical, Glass Door, 15-29 cu ft, ENERGY STAR | Invoice must indicate equipment manufacturer, model and serial number for each piece of equipment installed | Equipment costs must be itemized separately on invoice. | Incentive is based on the internal volume as reported on the ENERGY STAR qualifying list. | Equipment model must be on list of qualifying equipment for ENERGY STAR refrigerators to qualify for an incentive |  | 60 | Refrigerator | 2530 | Yes | 100%
R2531 | Refrigerator, Vertical, Glass Door, 30-49 cu ft, ENERGY STAR | R2531: Refrigerator, Vertical, Glass Door, 30-49 cu ft, ENERGY STAR | Invoice must indicate equipment manufacturer, model and serial number for each piece of equipment installed | Equipment costs must be itemized separately on invoice. | Incentive is based on the internal volume as reported on the ENERGY STAR qualifying list. | Equipment model must be on list of qualifying equipment for ENERGY STAR refrigerators to qualify for an incentive |  | 120 | Refrigerator | 2531 | Yes | 100%
R2532 | Refrigerator, Vertical, Glass Door, 50+ cu ft, ENERGY STAR | R2532: Refrigerator, Vertical, Glass Door, 50+ cu ft, ENERGY STAR | Invoice must indicate equipment manufacturer, model and serial number for each piece of equipment installed | Equipment costs must be itemized separately on invoice. | Incentive is based on the internal volume as reported on the ENERGY STAR qualifying list. | Equipment model must be on list of qualifying equipment for ENERGY STAR refrigerators to qualify for an incentive |  | 160 | Refrigerator | 2532 | Yes | 100%
R2533 | Refrigerator, Vertical, Solid Door, <15 cu ft, ENERGY STAR | R2533: Refrigerator, Vertical, Solid Door, <15 cu ft, ENERGY STAR | Invoice must indicate equipment manufacturer, model and serial number for each piece of equipment installed | Equipment costs must be itemized separately on invoice. | Incentive is based on the internal volume as reported on the ENERGY STAR qualifying list. | Equipment model must be on list of qualifying equipment for ENERGY STAR refrigerators to qualify for an incentive |  | 40 | Refrigerator | 2533 | Yes | 100%
R2534 | Refrigerator, Vertical, Solid Door, 15-29 cu ft, ENERGY STAR | R2534: Refrigerator, Vertical, Solid Door, 15-29 cu ft, ENERGY STAR | Invoice must indicate equipment manufacturer, model and serial number for each piece of equipment installed | Equipment costs must be itemized separately on invoice. | Incentive is based on the internal volume as reported on the ENERGY STAR qualifying list. | Equipment model must be on list of qualifying equipment for ENERGY STAR refrigerators to qualify for an incentive |  | 60 | Refrigerator | 2534 | Yes | 100%
R2535 | Refrigerator, Vertical, Solid Door, 30-49 cu ft, ENERGY STAR | R2535: Refrigerator, Vertical, Solid Door, 30-49 cu ft, ENERGY STAR | Invoice must indicate equipment manufacturer, model and serial number for each piece of equipment installed | Equipment costs must be itemized separately on invoice. | Incentive is based on the internal volume as reported on the ENERGY STAR qualifying list. | Equipment model must be on list of qualifying equipment for ENERGY STAR refrigerators to qualify for an incentive |  | 120 | Refrigerator | 2535 | Yes | 100%
R2536 | Refrigerator, Vertical, Solid Door, 50+ cu ft, ENERGY STAR | R2536: Refrigerator, Vertical, Solid Door, 50+ cu ft, ENERGY STAR | Invoice must indicate equipment manufacturer, model and serial number for each piece of equipment installed | Equipment costs must be itemized separately on invoice. | Incentive is based on the internal volume as reported on the ENERGY STAR qualifying list. | Equipment model must be on list of qualifying equipment for ENERGY STAR refrigerators to qualify for an incentive |  | 160 | Refrigerator | 2536 | Yes | 100%
R2321 | Freezer, Chest, Glass Door, <15 cu ft, ENERGY STAR | R2321: Freezer, Chest, Glass Door, <15 cu ft, ENERGY STAR | Invoice must indicate equipment manufacturer, model and serial number for each piece of equipment installed | Equipment costs must be itemized separately on invoice. | Incentive is based on the internal volume as reported on the ENERGY STAR qualifying list. | Equipment model must be on list of qualifying equipment for ENERGY STAR freezers to qualify for an incentive |  | 40 | Freezer | 2321 | Yes | 100%
R2322 | Freezer, Chest, Glass Door, 15-29 cu ft, ENERGY STAR | R2322: Freezer, Chest, Glass Door, 15-29 cu ft, ENERGY STAR | Invoice must indicate equipment manufacturer, model and serial number for each piece of equipment installed | Equipment costs must be itemized separately on invoice. | Incentive is based on the internal volume as reported on the ENERGY STAR qualifying list. | Equipment model must be on list of qualifying equipment for ENERGY STAR freezers to qualify for an incentive |  | 60 | Freezer | 2322 | Yes | 100%
R2323 | Freezer, Chest, Glass Door, 30-49 cu ft, ENERGY STAR | R2323: Freezer, Chest, Glass Door, 30-49 cu ft, ENERGY STAR | Invoice must indicate equipment manufacturer, model and serial number for each piece of equipment installed | Equipment costs must be itemized separately on invoice. | Incentive is based on the internal volume as reported on the ENERGY STAR qualifying list. | Equipment model must be on list of qualifying equipment for ENERGY STAR freezers to qualify for an incentive |  | 120 | Freezer | 2323 | Yes | 100%
R2324 | Freezer, Chest, Glass Door, 50+ cu ft, ENERGY STAR | R2324: Freezer, Chest, Glass Door, 50+ cu ft, ENERGY STAR | Invoice must indicate equipment manufacturer, model and serial number for each piece of equipment installed | Equipment costs must be itemized separately on invoice. | Incentive is based on the internal volume as reported on the ENERGY STAR qualifying list. | Equipment model must be on list of qualifying equipment for ENERGY STAR freezers to qualify for an incentive |  | 160 | Freezer | 2324 | Yes | 100%
R2325 | Freezer, Chest, Solid Door, <15 cu ft, ENERGY STAR | R2325: Freezer, Chest, Solid Door, <15 cu ft, ENERGY STAR | Invoice must indicate equipment manufacturer, model and serial number for each piece of equipment installed | Equipment costs must be itemized separately on invoice. | Incentive is based on the internal volume as reported on the ENERGY STAR qualifying list. | Equipment model must be on list of qualifying equipment for ENERGY STAR freezers to qualify for an incentive |  | 40 | Freezer | 2325 | Yes | 100%
R2326 | Freezer, Chest, Solid Door, 15-29 cu ft, ENERGY STAR | R2326: Freezer, Chest, Solid Door, 15-29 cu ft, ENERGY STAR | Invoice must indicate equipment manufacturer, model and serial number for each piece of equipment installed | Equipment costs must be itemized separately on invoice. | Incentive is based on the internal volume as reported on the ENERGY STAR qualifying list. | Equipment model must be on list of qualifying equipment for ENERGY STAR freezers to qualify for an incentive |  | 60 | Freezer | 2326 | Yes | 100%
R2327 | Freezer, Chest, Solid Door, 30-49 cu ft, ENERGY STAR | R2327: Freezer, Chest, Solid Door, 30-49 cu ft, ENERGY STAR | Invoice must indicate equipment manufacturer, model and serial number for each piece of equipment installed | Equipment costs must be itemized separately on invoice. | Incentive is based on the internal volume as reported on the ENERGY STAR qualifying list. | Equipment model must be on list of qualifying equipment for ENERGY STAR freezers to qualify for an incentive |  | 120 | Freezer | 2327 | Yes | 100%
R2328 | Freezer, Chest, Solid Door, 50+ cu ft, ENERGY STAR | R2328: Freezer, Chest, Solid Door, 50+ cu ft, ENERGY STAR | Invoice must indicate equipment manufacturer, model and serial number for each piece of equipment installed | Equipment costs must be itemized separately on invoice. | Incentive is based on the internal volume as reported on the ENERGY STAR qualifying list. | Equipment model must be on list of qualifying equipment for ENERGY STAR freezers to qualify for an incentive |  | 160 | Freezer | 2328 | Yes | 100%
R2329 | Freezer, Vertical, Glass Door, <15 cu ft, ENERGY STAR | R2329: Freezer, Vertical, Glass Door, <15 cu ft, ENERGY STAR | Invoice must indicate equipment manufacturer, model and serial number for each piece of equipment installed | Equipment costs must be itemized separately on invoice. | Incentive is based on the internal volume as reported on the ENERGY STAR qualifying list. | Equipment model must be on list of qualifying equipment for ENERGY STAR freezers to qualify for an incentive |  | 40 | Freezer | 2329 | Yes | 100%
R2330 | Freezer, Vertical, Glass Door, 15-29 cu ft, ENERGY STAR | R2330: Freezer, Vertical, Glass Door, 15-29 cu ft, ENERGY STAR | Invoice must indicate equipment manufacturer, model and serial number for each piece of equipment installed | Equipment costs must be itemized separately on invoice. | Incentive is based on the internal volume as reported on the ENERGY STAR qualifying list. | Equipment model must be on list of qualifying equipment for ENERGY STAR freezers to qualify for an incentive |  | 60 | Freezer | 2330 | Yes | 100%
R2331 | Freezer, Vertical, Glass Door, 30-49 cu ft, ENERGY STAR | R2331: Freezer, Vertical, Glass Door, 30-49 cu ft, ENERGY STAR | Invoice must indicate equipment manufacturer, model and serial number for each piece of equipment installed | Equipment costs must be itemized separately on invoice. | Incentive is based on the internal volume as reported on the ENERGY STAR qualifying list. | Equipment model must be on list of qualifying equipment for ENERGY STAR freezers to qualify for an incentive |  | 120 | Freezer | 2331 | Yes | 100%
R2332 | Freezer, Vertical, Glass Door, 50+ cu ft, ENERGY STAR | R2332: Freezer, Vertical, Glass Door, 50+ cu ft, ENERGY STAR | Invoice must indicate equipment manufacturer, model and serial number for each piece of equipment installed | Equipment costs must be itemized separately on invoice. | Incentive is based on the internal volume as reported on the ENERGY STAR qualifying list. | Equipment model must be on list of qualifying equipment for ENERGY STAR freezers to qualify for an incentive |  | 160 | Freezer | 2332 | Yes | 100%
R2333 | Freezer, Vertical, Solid Door, <15 cu ft, ENERGY STAR | R2333: Freezer, Vertical, Solid Door, <15 cu ft, ENERGY STAR | Invoice must indicate equipment manufacturer, model and serial number for each piece of equipment installed | Equipment costs must be itemized separately on invoice. | Incentive is based on the internal volume as reported on the ENERGY STAR qualifying list. | Equipment model must be on list of qualifying equipment for ENERGY STAR freezers to qualify for an incentive |  | 40 | Freezer | 2333 | Yes | 100%
R2334 | Freezer, Vertical, Solid Door, 15-29 cu ft, ENERGY STAR | R2334: Freezer, Vertical, Solid Door, 15-29 cu ft, ENERGY STAR | Invoice must indicate equipment manufacturer, model and serial number for each piece of equipment installed | Equipment costs must be itemized separately on invoice. | Incentive is based on the internal volume as reported on the ENERGY STAR qualifying list. | Equipment model must be on list of qualifying equipment for ENERGY STAR freezers to qualify for an incentive |  | 60 | Freezer | 2334 | Yes | 100%
R2335 | Freezer, Vertical, Solid Door, 30-49 cu ft, ENERGY STAR | R2335: Freezer, Vertical, Solid Door, 30-49 cu ft, ENERGY STAR | Invoice must indicate equipment manufacturer, model and serial number for each piece of equipment installed | Equipment costs must be itemized separately on invoice. | Incentive is based on the internal volume as reported on the ENERGY STAR qualifying list. | Equipment model must be on list of qualifying equipment for ENERGY STAR freezers to qualify for an incentive |  | 120 | Freezer | 2335 | Yes | 100%
R2336 | Freezer, Vertical, Solid Door, 50+ cu ft, ENERGY STAR | R2336: Freezer, Vertical, Solid Door, 50+ cu ft, ENERGY STAR | Invoice must indicate equipment manufacturer, model and serial number for each piece of equipment installed | Equipment costs must be itemized separately on invoice. | Incentive is based on the internal volume as reported on the ENERGY STAR qualifying list. | Equipment model must be on list of qualifying equipment for ENERGY STAR freezers to qualify for an incentive |  | 160 | Freezer | 2336 | Yes | 100%
R2615 | Vending Machine, Cold Beverage, Not Software Activated, ENERGY STAR | R2615: Vending Machine, Cold Beverage, Not Software Activated, ENERGY STAR | Incentives are paid to the utility rate payer where equipment is installed | Qualifying Wisconsin address of where unit was installed must be indicated on application or invoice | Program may periodically verify placement of equipment based on information provided | Equipment model must be on list of qualifying equipment for ENERGY STAR vending machines to qualify for an incentive |  | 80 | Vending Machine | 2615 | Yes | 100%
R2616 | Vending Machine, Cold Beverage, Software Activated, ENERGY STAR | R2616: Vending Machine, Cold Beverage, Software Activated, ENERGY STAR | Incentives are paid to the utility rate payer where equipment is installed | Qualifying Wisconsin address of where unit was installed must be indicated on application or invoice | Program may periodically verify placement of equipment based on information provided | Equipment model must be on list of qualifying equipment for ENERGY STAR vending machines to qualify for an incentive |  | 80 | Vending Machine | 2616 | Yes | 100%
R3906 | Commercial Ice Machine, ENERGY STAR, Ice Making Head | R3906: Commercial Ice Machine, ENERGY STAR, Ice Making Head | Invoice must indicate equipment manufacturer, model and serial number for each piece of equipment installed | Equipment costs must be itemized separately on invoice. | Equipment model must be on the list of qualifying equipment for ENERGY STAR Ice Makers to qualify for an incentive |  |  | 50 | Ice Machine | 3906 | Yes | 100%
R3907 | Commercial Ice Machine, ENERGY STAR, Remote Condensing Unit | R3907: Commercial Ice Machine, ENERGY STAR, Remote Condensing Unit | Invoice must indicate equipment manufacturer, model and serial number for each piece of equipment installed | Equipment costs must be itemized separately on invoice. | Equipment model must be on the list of qualifying equipment for ENERGY STAR Ice Makers to qualify for an incentive |  |  | 50 | Ice Machine | 3907 | Yes | 100%
R3908 | Commercial Ice Machine, ENERGY STAR, Self-Contained Unit | R3908: Commercial Ice Machine, ENERGY STAR, Self-Contained Unit | Invoice must indicate equipment manufacturer, model and serial number for each piece of equipment installed | Equipment costs must be itemized separately on invoice. | Equipment model must be on the list of qualifying equipment for ENERGY STAR Ice Makers to qualify for an incentive |  |  | 50 | Ice Machine | 3908 | Yes | 100%
| -----------------------COMMERCIAL REFRIGERATION CATALOG: CONTROLS----------------------- | -----------------------COMMERCIAL REFRIGERATION CATALOG: CONTROLS-----------------------
R2197 | Anti-Sweat Heater Controls, Freezer Case, Low-Heat Door | R2197: Anti-Sweat Heater Controls, Freezer Case, Low-Heat Door | Must sense the relative humidity in the air outside of the display case and turn off the anti-sweat heaters at low humidity conditions | Must control heaters on rail (mullion) and door, if equipped with heater | Low-heat = doors w/ anti-sweat heaters < 133 W per freezer door. Heaters can be found on the glass, frame and/or rail (mullion). | Invoice must include make and model number of controls. Controls costs must be itemized separately on invoice. | Controls may be part of larger store system, such as PMAC, Energy Mgmt System, etc. (include system info w/ options for ASHC) | 30 | Door | 2197 | Yes | 100%
R2198 | Anti-Sweat Heater Controls, Freezer Case, No-Heat Door | R2198: Anti-Sweat Heater Controls, Freezer Case, No-Heat Door | Must sense the relative humidity in the air outside of the display case and turn off the anti-sweat heaters at low humidity conditions | Must control heaters on rail (mullion) and door, if equipped with heater | No-heat = doors w/ anti-sweat heaters < 54 W per freezer door. Heaters can be found on the glass, frame and/or rail (mullion). | Invoice must include make and model number of controls. Controls costs must be itemized separately on invoice. | Controls may be part of larger store system, such as PMAC, Energy Mgmt System, etc. (include system info w/ options for ASHC) | 30 | Door | 2198 | Yes | 100%
R2199 | Anti-Sweat Heater Controls, Freezer Case, Standard Door | R2199: Anti-Sweat Heater Controls, Freezer Case, Standard Door | Must sense the relative humidity in the air outside of the display case and turn off the anti-sweat heaters at low humidity conditions | Must control heaters on rail (mullion) and door, if equipped with heater | Standard = doors w/ anti-sweat heaters > 133 W per freezer door. Heaters can be found on the glass, frame and/or rail (mullion). | Invoice must include make and model number of controls. Controls costs must be itemized separately on invoice. | Controls may be part of larger store system, such as PMAC, Energy Mgmt System, etc. (include system info w/ options for ASHC) | 30 | Door | 2199 | No | 100%
R2200 | Anti-Sweat Heater Controls, Refrigerated Case, Low-Heat or No-Heat Door | R2200: Anti-Sweat Heater Controls, Refrigerated Case, Low-Heat or No-Heat Door | Must sense the relative humidity in the air outside of the display case and turn off the anti-sweat heaters at low humidity conditions | Must control heaters on rail (mullion) and door, if equipped with heater | Low-heat = doors w/ heaters <63W per door. No-heat doors are <52W. Heaters can be found on the glass, frame and/or rail (mullion). | Invoice must include make and model number of controls. Controls costs must be itemized separately on invoice. | Controls may be part of larger store system, such as PMAC, Energy Mgmt System, etc. (include system info w/ options for ASHC) | 30 | Door | 2200 | Yes | 100%
R2201 | Anti-Sweat Heater Controls, Refrigerated Case, Standard Door | R2201: Anti-Sweat Heater Controls, Refrigerated Case, Standard Door | Must sense the relative humidity in the air outside of the display case and turn off the anti-sweat heaters at low humidity conditions | Must control heaters on rail (mullion) and door, if equipped with heater | Standard = doors w/ anti-sweat heaters > 63 W per cooler door. Heaters can be found on the glass, frame and/or rail (mullion). | Invoice must include make and model number of controls. Controls costs must be itemized separately on invoice. | Controls may be part of larger store system, such as PMAC, Energy Mgmt System, etc. (include system info w/ options for ASHC) | 30 | Door | 2201 | No | 100%
R2269 | Evaporator Fan Control (walk-in coolers and freezers) | R2269: Evaporator Fan Control (walk-in coolers and freezers) | For '# of Units' on the application, use the quantity of evaporator fan motors controlled, not the # of controllers installed. | Eligible for controls used in conjunction with SP, PSC and/or ECM evaporator fan motors in walk-in coolers and freezers | For cooler/freezer spaces storing perishable food product, include test results or statement indicating cooler/freezer space... | ...has been properly tested to avoid hot spots away from thermostat during low-speed fan operation. |  | 15 | Motor | 2269 | Yes | 100%
R2482 | Occupancy Sensor, LED Refrigerated Case Lights | R2482: Occupancy Sensor, LED Refrigerated Case Lights | Sensors for both end-of-aisle and individual cases qualify | Eligible for lighting on see-through doors equipped on commercial reach-in cases or walk-in | For '# of Units' on the application, specify the quantity of doors controlled by sensors, not the # of sensors... | ...and document both the quantity of controllers and quantity of controlled LED-lit doors on invoicing. |  | 5 | Door | 2482 | Yes | 100%
R2510 | Refrigeration Controls, Floating Head Pressure | R2510: Refrigeration Controls, Floating Head Pressure | Controls must monitor & modulate refrigerant line pressure based on ambient temperature and/or atmospheric conditions. | Controls for both air-cooled condensing unit and central refrigeration systems are eligible. | Heating, ventilation and air conditioning (HVAC) and ammonia systems are not eligible. | Enter refrigeration system horsepower controlled with floating head pressure controls. |  | 15 | HP | 2510 | Yes | 100%
R2202 | Beverage Cooler Controls | R2202: Beverage Cooler Controls | Controls must be applied to self-contained commercial merchandising beverage coolers only. | Coolers must have see-through doors, may or may not have interior lighting and must have a net capacity ≥8 cubic feet. | Two eligible control options: use passive occ sensor to turn off lights/compressor when area is unoccupied for preset time… | ...or system will leave lights on while controlling compressor operation based on sales activity instead of occupancy | ENERGY STAR qualified beverage coolers do not qualify for the sales-based (non-occupancy sensor) control incentive | 40 | Beverage Cooler | 2202 | Yes | 100%
R2611 | Vending Machine Controls, Occupancy Based, Cold Beverage Machine | R2611: Vending Machine Controls, Occupancy Based, Cold Beverage Machine | Controls must use passive occupancy sensor to turn off lights/compressor when area is unoccupied for preset length of time | ENERGY STAR qualified vending machines do not qualify for the sales-based (non-occupancy sensor) control incentive |  |  |  | 50 | Machine | 2611 | Yes | 100%
R2612 | Vending Machine Controls, Occupancy Based, Snack Machine | R2612: Vending Machine Controls, Occupancy Based, Snack Machine | Controls must use passive occupancy sensor to turn off lights/compressor when area is unoccupied for preset length of time | ENERGY STAR qualified vending machines do not qualify for the sales-based (non-occupancy sensor) control incentive |  |  |  | 10 | Machine | 2612 | Yes | 100%
R2613 | Vending Machine Controls, Sales Based, Cold Beverage Machine | R2613: Vending Machine Controls, Sales Based, Cold Beverage Machine | System will leave lights and card reader electronics on while controlling compressor operation based on sales activity. | ENERGY STAR qualified vending machines do not qualify for the sales-based (non-occupancy sensor) control incentive |  |  |  | 50 | Machine | 2613 | Yes | 100%
R2614 | Vending Machine Controls, Sales Based, Snack Machine | R2614: Vending Machine Controls, Sales Based, Snack Machine | System will leave lights and card reader electronics on while controlling compressor operation based on sales activity. | ENERGY STAR qualified vending machines do not qualify for the sales-based (non-occupancy sensor) control incentive |  |  |  | 10 | Machine | 2614 | Yes | 100%
| --------------------------------------SPECIAL OFFERS----------------------------------- | --------------------------------------SPECIAL OFFERS-----------------------------------
Excluded…difficult to make work:
L3740 | Linear Ambient LED (per ft), replacing 1L or 2L T8 or T12 in cross section | L3740: Linear Ambient LED (per ft), replacing 1L or 2L T8 or T12 in cross section | For the 1-for-1 replacement of surface mount or suspended linear T8 or T12 fluorescent fixtures | Must be DLC listed in “Direct Linear Ambient Luminaires” or “Linear Ambient Luminaires w/Indirect component” primary use categories. | Recessed troffers (2X2, 1X4 and 2X4) and LED replacement lamps are not eligible under these incentives | Fixtures ENERGY STAR listed as under cabinet or cove may also be eligible. (Check with Kyle) | New LED fixture must be < 11 W/ft | 2 | Linear Foot | 3740 | Yes | 100%
L3741 | Linear Ambient LED (per ft), replacing 3L or 4L T8 or T12 in cross section | L3741: Linear Ambient LED (per ft), replacing 3L or 4L T8 or T12 in cross section | For the 1-for-1 replacement of surface mount or suspended linear T8 or T12 fluorescent fixtures | Must be DLC listed in “Direct Linear Ambient Luminaires” or “Linear Ambient Luminaires w/Indirect component” primary use categories. | Recessed troffers (2X2, 1X4 and 2X4) and LED replacement lamps are not eligible under these incentives | Fixtures ENERGY STAR listed as under cabinet or cove may also be eligible. (Check with Kyle) | New LED fixture must be < 24 W/ft | 5 | Linear Foot | 3741 | Yes | 100%
L3738 | Linear Ambient LED (per ft), replacing 1L or 2L T5 in cross section | L3738: Linear Ambient LED (per ft), replacing 1L or 2L T5 in cross section | For the 1-for-1 replacement of surface mount or suspended linear T5 fluorescent fixtures | Must be DLC listed in “Direct Linear Ambient Luminaires” or “Linear Ambient Luminaires w/Indirect component” primary use categories. | Recessed troffers (2X2, 1X4 and 2X4) and LED replacement lamps are not eligible under these incentives | Fixtures ENERGY STAR listed as under cabinet or cove may also be eligible. (Check with Kyle) | New LED fixture must be < 12 W/ft | 2 | Linear Foot | 3738 | Yes | 100%
L3739 | Linear Ambient LED (per ft), replacing 3L or 4L T5 in cross section | L3739: Linear Ambient LED (per ft), replacing 3L or 4L T5 in cross section | For the 1-for-1 replacement of surface mount or suspended linear T5 fluorescent fixtures | Must be DLC listed in “Direct Linear Ambient Luminaires” or “Linear Ambient Luminaires w/Indirect component” primary use categories. | Recessed troffers (2X2, 1X4 and 2X4) and LED replacement lamps are not eligible under these incentives | Fixtures ENERGY STAR listed as under cabinet or cove may also be eligible. (Check with Kyle) | New LED fixture must be < 28 W/ft | 5 | Linear Foot | 3739 | Yes | 100%
L4781
L4782
L4783
L4784
L4785
L4786
L4787
L4788
Note on M2: Zach Obert: Set % cost limit, otherwise leave at 100%, even if measure isn't eligible for that program