## PivotTables (hidden)
Circulation Fans |  |  | Ventilation Fans
Size (inches) | 52 |  | Size (inches) | (All)
Tier | (All) |  | Tier | (All)
Manufacturer and Model # | Phase 1 or 3 | Thrust Efficiency (LBF/kW) | Manufacturer and Model # | Phase 1 or 3 | VER (cfm/W)
American Coolair |  |  | Acme
NBCBE52L | 1 | 23.8 | BDR48J2L | 1 | 20.3
NBRBE52L | 1 | 23.8 | BDR48JL-C | 9 | 68.2
NCFE52L | 1 | 25.5 | BDR54J | 1 | 24.5
NEFB52L | 1 | 23.2 | BDR54J1 | 1 | 22.7
NEFBE52L | 1 | 25.2 | BDR54J-C | 10 | 87.3
American Coolair |  |  | BDR54J-L | 3 | 22
NBCB52L | 3 | 23.2 | BDR54JL-C | 10 | 108
NBCBE52L | 3 | 24.4 | BDRV54J1-C2 | 1 | 21.1
NBRBE52L | 3 | 24.5 | BDRV54J1-C3 | 1 | 20.7
NCF52L | 3 | 23.3 | BDRV54J2-C2 | 1 | 22.5
NCFE52L | 3 | 24.1 | BDRV54J2-C3 | 1 | 22.2
NEFB52L | 3 | 23.8 | BDRV54J-C2 | 4 | 43.9
NEFBE52 | 3 | 25.2 | BDRV54J-C3 | 4 | 43.2
GEA Farm Technologies, Inc. |  |  | BDRV54J-CB | 4 | 41
5131-5200-020 | 1 | 23.1 | BDRV54JL-C2 | 1 | 25.8
5131-5200-030 | 3 | 23.5 | BDRV54JL-C3 | 1 | 25.2
5131-5200-040 | 1 | 26.4 | DC54J-C | 10 | 87.4
5131-5200-050 | 3 | 26.8 | DC54JL-C | 10 | 102.4
5131-5200-090 | 3 | 23.6 | DC54K-C | 3 | 20.3
MP52L1 | 1 | 24 | DDPG48J-C | 6 | 41.4
MP52L1A | 1 | 27.3 | DDPG50JL-C | 10 | 94.8
MP52L3 | 3 | 26.4 | DDPGV54J-C | 4 | 42.9
Myn-fan |  |  | DDPS48J-C | 10 | 86.5
52PG750 | 1 | 25.7 | DDPS50J | 3 | 20.9
Myn-fan |  |  | DDPS50J-C | 3 | 21
52PC750T | 3 | 23.4 | DDPS50JL-C | 12 | 97.6
52PG750T | 3 | 26.5 | DDPSV54J-C | 4 | 42.5
Schaefer |  |  | DDPVG72M/DDPVS72M | 3 | 20.3
523GP1 | 1 | 26.8 | DXP60J | 3 | 21.9
523GP112 | 1 | 23.1 | DXP60J-L | 1 | 21.7
523GP1-3- | 1 | 23.1 | DXP60K-L | 4 | 41.9
523GP1C | 1 | 25.7 | DXP60L-L | 3 | 21.1
523P1 | 1 | 25 | Airstream
523P1C | 1 | 25.9 | 77-0119-IB, 77-0135-IB | 3 | 20.5
Schaefer |  |  | 77-0147-IB, 77-0159-IB | 1 | 20.7
523GP112-3 | 3 | 24.6 | 77-0148-IB, 77-0160-IB | 1 | 21.2
523GP1-3 | 3 | 23.9 | 77-0152-IB, 77-0164-IB | 3 | 20.6
523GP1-3V | 3 | 25.2 | 77-0154-IB, 77-0166-IB | 3 | 21.6
523GP1-3V-30 | 3 | 24.2 | 77-0173 | 1 | 21.2
523GP1C-3 | 3 | 23.5 | 77-0175 | 1 | 21
523P1-3 | 3 | 23.9 | Airstream
523P1-3-SB | 3 | 25.3 | 77-0109, 77,0113 | 1 | 20.8
523P1-3V | 3 | 23.8 | 77-0110 | 1 | 22.1
523P1C-3 | 3 | 24.5 | 77-0117-IB, 77-0130-IB | 1 | 21.7
523P1C-3-SB | 3 | 25.6 | 77-0121-IB, 77-0134-IB | 1 | 21
Termotecnica Pericoli s.r.l. |  |  | 77-0149-IB, 77-0161-IB | 1 | 21.6
ADF53 | 3 | 23.5 | 77-0150-IB, 77-0162-IB | 1 | 22.2
ADF53-1L | 1 | 23.4 | 77-0151-IB, 77-0163-IB | 1 | 22.7
ADF53-3 | 3 | 24.1 | CGSBC50HE | 1 | 22
ADF53-3L | 3 | 23.9 | G50CBF16GA | 1 | 20.8
VES Environmental Solutions |  |  | G50CBF16GAHE | 1 | 22.1
PF52CA3P | 3 | 23.3 | G54CBF16GAHE | 1 | 21.7
|  |  | G54CBF16GAU | 1 | 23.3
American Coolair
|  |  | FGBC36J | 5 | 59.4
|  |  | FGBC52K | 1 | 26.6
|  |  | FGBC52L | 1 | 22
|  |  | FGBCDD54L | 4 | 44.1
|  |  | FGBCE52L | 1 | 24.3
|  |  | FGBR52K | 1 | 22.8
|  |  | FGBRE52M | 1 | 20.7
|  |  | FGXM54EN | 3 | 20.7
|  |  | FGXM54L | 4 | 47.8
|  |  | FGXM54M | 4 | 43.7
|  |  | MNBC36J | 5 | 54.3
|  |  | MNBCC36J | 5 | 60.2
|  |  | MNBCC36K | 1 | 19
|  |  | MNBCC52L | 3 | 20.8
|  |  | MNBCC52LE | 4 | 43.3
|  |  | MNBCC54L | 4 | 47.3
|  |  | MNBCC54M | 3 | 21
|  |  | MNBCCDD54L | 1 | 21.2
|  |  | MNBCCE54L | 4 | 52.8
|  |  | MNBCCE54M | 4 | 44.2
|  |  | MNBCDD52L | 3 | 63.4
|  |  | MNBCDD52L 3 ph. | 3 | 21.5
|  |  | MNBCDD52LE | 3 | 68
|  |  | MNBCDD52LE 3 ph. | 3 | 22.9
|  |  | MNBCDD54L | 3 | 23.9
|  |  | MNBCDD54LE | 4 | 50.1
|  |  | MNBCDD54M | 3 | 20.8
|  |  | MNBCDD54ME | 4 | 43.2
|  |  | MNBFC60L | 4 | 43.5
|  |  | MNCFBC48K | 1 | 21.4
|  |  | MNCFC52K | 1 | 21.3
|  |  | MNEF52K | 1 | 21.2
|  |  | MNEFC36J | 1 | 19.9
|  |  | MNEFC52K | 1 | 22.7
|  |  | MNEFC52L | 1 | 20.4
|  |  | MNEFC54L | 4 | 48.8
|  |  | MNEFC54M | 4 | 41.9
|  |  | MNEFCE54L | 4 | 52.5
|  |  | MNEFCE54M | 4 | 45.2
|  |  | MNEFDD54L | 4 | 44.3
|  |  | MNEFDD54LE | 4 | 49.2
|  |  | MNEFDD54M | 4 | 42.4
|  |  | MNEFDD54ME | 4 | 45.2
|  |  | MNEFEC52L | 1 | 20.7
|  |  | NBCID52L-SQ | 4 | 41.5
|  |  | NBCXM54L | 4 | 45.6
|  |  | NBFID60L-SQ | 4 | 48.2
|  |  | NBFID60M-SQ | 4 | 41.6
|  |  | NEFID52L-SQ | 1 | 20.7
|  |  | NEFXM54L | 4 | 48.1
|  |  | NEFXM54M | 3 | 21.5
Artex
|  |  | 90018 | 3 | 20.8
|  |  | 90024 | 3 | 22.2
|  |  | 90028 | 3 | 20.5438
|  |  | 90029 | 3 | 21.6
Canarm
|  |  | FG136W40G31 | 1 | 17.2
|  |  | FG136W40G61 | 1 | 19.5
|  |  | FG363 | 3 | 17.5
|  |  | FG363 w/cone | 3 | 18.6
|  |  | FG36BD3 w/cone | 3 | 17.7
|  |  | FG36C | 1 | 17.6
|  |  | FG36V | 2 | 36.3
|  |  | FGI50W27H61 | 1 | 20.5
|  |  | SF52HE | 1 | 20.9
Chore-Time
|  |  | 48318-235 | 1 | 21.8
|  |  | 49451-22 | 1 | 21.6
|  |  | 49451-23 | 1 | 23.4
|  |  | 49511-22 | 1 | 21.2
|  |  | 49511-42 | 3 | 21
|  |  | 49515-22 | 1 | 21.3
|  |  | 49515-23 | 1 | 23.2
|  |  | 49519-22 | 1 | 20.8
|  |  | 49519-42 | 3 | 20.5
|  |  | 49740-22 | 1 | 20.8
|  |  | 49740-42 | 3 | 20.5
|  |  | 50372-22 | 1 | 18.9
|  |  | 52157-22 | 1 | 22
|  |  | 52157-42 | 3 | 22.1
|  |  | 52157-43 | 3 | 23.2
|  |  | 53464-21 | 1 | 20.4
|  |  | 53464-22 | 1 | 23
|  |  | 53464-41 | 3 | 20.9
|  |  | 53464-42 | 3 | 23.3
|  |  | 53464-42 variable speed | 1 | 22
|  |  | 54659-22 | 1 | 21.7
|  |  | 54659-42 | 3 | 22.2
|  |  | 54659-42vfd | 1 | 20.6
DACS
|  |  | MagFan vari speed drive | 1 | 29.3
Dayton
|  |  | 44YU16 | 1 | 17.7
Diversified Imports
|  |  | 3DIFAN55S | 1 | 21.5
Grower Select
|  |  | AS-36EDDLP | 1 | 17.1
Grower Select
|  |  | WS-52B-HE2 | 1 | 20.4
Hired Hand
|  |  | 6603-3014 | 3 | 20.3
Hired Hand
|  |  | 6603-0122 | 3 | 18.1
|  |  | 6603-0606 | 1 | 20.8
|  |  | 6603-6080 | 1 | 17.3
|  |  | 6603-6502 | 1 | 21
|  |  | 6603-6505 | 1 | 21.7
|  |  | 6603-6513 | 3 | 20.5
|  |  | 6603-7011 | 1 | 17.3
|  |  | 6603-7021 | 1 | 20.3
|  |  | 6603-7082 | 1 | 23.8
|  |  | 6603-7090 | 1 | 23.4
|  |  | 6603-7097 | 3 | 23.9
|  |  | 6603-7401 | 1 | 20.7
|  |  | 6603-7403 | 6 | 42.4
J & D Manufacturing
|  |  | VFS36CS | 1 | 18.7
|  |  | VFS503CSCA-E | 3 | 20.4
|  |  | VMA72A5C33 | 3 | 21.1
|  |  | VMA72A5C33-E | 3 | 22
|  |  | VMTA72A5C33 | 3 | 20.3
|  |  | VSA55G3C11 | 1 | 21.7
|  |  | VSA55G3C11E | 1 | 22.1
|  |  | VSA55G3C153E | 3 | 22
|  |  | VSA55G3C23E | 3 | 22.7
|  |  | VSP55G3C11-E | 1 | 21.3
|  |  | VTW55G3CN151E | 1 | 20.8
|  |  | VTW55G3CN153E | 3 | 22.1
|  |  | VTW55G3CN21E | 1 | 20.9
|  |  | VTW55G3CN23E | 3 | 20.7
J&D Manufacturing
|  |  | VFS36CS13-E | 3 | 17.9
|  |  | VNS36D3 | 3 | 17.5
Loyal
|  |  | WF-48-6-4-3.0 | 1 | 20.3
Multifan
|  |  | C4E14K1 | 1 | 22.8
|  |  | C4E14K2 | 1 | 20.8
|  |  | C4E14P1 | 1 | 21.3
|  |  | C4E14P2 | 1 | 23.1
|  |  | C4E14P4 | 1 | 21.6
|  |  | C4E14P5 | 1 | 25.5
|  |  | S4E14K0 | 2 | 41.9
Multifan
|  |  | 4D130-3PP-55FC 0.75 kW | 3 | 21
|  |  | 4D140-3PP-55 | 3 | 20.6
|  |  | C4D14K1 | 3 | 21.8
|  |  | C4D14K2 | 3 | 20.7
|  |  | C4D14P1 | 3 | 21.3
|  |  | C4D14P2 | 3 | 23.1
|  |  | C4D14P4 | 3 | 21.2
|  |  | C4D14P5 | 3 | 26.7
|  |  | G4D14K2, w/cone | 3 | 21.1
|  |  | S4D14K0 | 3 | 22.3
Munters Aerotech
|  |  | VX51DF43CT-HE | 3 | 23.9
|  |  | VX51DF43CT-HR | 3 | 21.1
|  |  | VX55DF43CT-HE | 3 | 21.4
|  |  | VX55DF43CT-HR | 3 | 21.1
|  |  | WF54DT23CXP-HE | 3 | 23.5
|  |  | WF54DT23CXP-HR | 3 | 21.1
Munters Aerotech
|  |  | AT36Z1CP | 1 | 17.3
|  |  | AT36Z3CP | 3 | 17.6
|  |  | AX365T1CP | 1 | 17.1
|  |  | AX365T3CP | 3 | 17.3
|  |  | VX511F1CD | 1 | 20.8
|  |  | VX511F1CER | 1 | 21.5
|  |  | VX511F1CT | 1 | 20.9
|  |  | VX511F3CD | 3 | 20.9
|  |  | VX51DF21CT-HE | 1 | 23.6
|  |  | VX51DF21CT-HR | 1 | 20.6
|  |  | VX51DF23CT-HE | 3 | 23.2
|  |  | VX55DF21CT-HE | 1 | 21.1
|  |  | VX55DF21CT-HR | 1 | 20.7
|  |  | VX55DF23CT-HE | 3 | 21.2
|  |  | VX55DF23CT-HR | 3 | 20.9
|  |  | WF501V1CD | 1 | 20.4
|  |  | WF541T1CEJ | 1 | 22.3
|  |  | WF541T1CEP | 1 | 21.7
|  |  | WF541T1CJ | 1 | 20.9
|  |  | WF541T1CP | 1 | 20.6
|  |  | WF541T3CP | 3 | 20.7
|  |  | WF541V1CD | 1 | 21.7
|  |  | WF541V3CD | 3 | 21.9
|  |  | WM541F1CB | 1 | 22.3
|  |  | WM541G1CD | 1 | 21.1
|  |  | WM541G3CD | 3 | 21.5
Myn-fan
|  |  | 36SWC550 | 1 | 17.7
Myn-fan
|  |  | 52EB750-4T-HE | 3 | 21.6
|  |  | 52EB750-HE | 1 | 21.2
|  |  | 54EB750 | 1 | 20.3
|  |  | 54SWC750 | 1 | 21.1
Pro Terra Systems
|  |  | A48318-235 | 1 | 21.8
|  |  | A49451-22 | 1 | 21.6
|  |  | A49451-23 | 1 | 23.4
|  |  | A49511-22 | 1 | 21.2
|  |  | A49511-42 | 3 | 21
|  |  | A49515-22 | 1 | 21.3
|  |  | A49515-23 | 1 | 23.2
|  |  | A49519-22 | 1 | 20.8
|  |  | A49519-42 | 3 | 20.5
|  |  | A49740-22 | 1 | 20.8
|  |  | A49740-42 | 3 | 20.5
|  |  | A50372-22 | 1 | 18.9
|  |  | A52157-22 | 1 | 22
|  |  | A52157-42 | 3 | 22.1
Pronatto
|  |  | Black Fan 1.5 CB cone + damper | 3 | 23.6
|  |  | Black Fan 1CV, cone + damper | 3 | 25
PW Aire
|  |  | EF3600MT w/cone | 1 | 17.1
Schaefer
|  |  | 363SC12-3 | 3 | 18.7
|  |  | 366S12-E | 1 | 17.5
|  |  | 523CF1-3PE | 3 | 20.3
|  |  | 523CFB1 | 1 | 24.8
|  |  | 523CFB1-3HE | 3 | 24.9
|  |  | 523CFB1-3PE | 3 | 21.5
|  |  | 526CFB1 | 1 | 20.5
|  |  | 526CFB1-3PE | 3 | 21.3
|  |  | 543SC112G-3-HE | 3 | 20.4
|  |  | 543SC2G-3-HE | 3 | 20.3
|  |  | 543SMCB112G-HE | 1 | 22.4
|  |  | 543SMCB112G-HY | 1 | 20.5
|  |  | 545SC112G-3-HE | 3 | 20.6
|  |  | 545SC2G-3-HE | 3 | 20.5
|  |  | 573CF112C-1-HE | 1 | 20.9
|  |  | 573CF112G-1-HE | 1 | 21.1
|  |  | 573CF112G-3-HE | 3 | 20.8
|  |  | 573CF1G-1 | 1 | 24.1
|  |  | 573CF2G-1-HE | 1 | 20.8
|  |  | 573CF2G-3-HE | 3 | 20.4
|  |  | 575CF112G-1-HE | 1 | 20.6
|  |  | 575CF112G-3-HE | 3 | 21.1
|  |  | 575CF2G-1-HE | 1 | 20.4
|  |  | 575CF2G-3-HE | 3 | 20.3
Secco International Inc.
|  |  | 59VMF723-SBIE3 | 3 | 22.2
SKOV
|  |  | DA 1700-4 LPC | 7 | 88.9
|  |  | DA 1700-5 LPC | 7 | 72.4
|  |  | DA 1700-5E LPC | 7 | 81.3
Termotecnica Percoli
|  |  | EOC 53s/1-6 60hz | 3 | 20.6
Topcool
|  |  | 81-2103-0 | 3 | 20.8
|  |  | 81-2109-0 | 3 | 21.2
|  |  | 81-3102-0 | 3 | 22.2
|  |  | 81-3106-0 | 3 | 20.4
|  |  | 81-3107-0 | 3 | 20.8
|  |  | 81-3112-0 | 3 | 21.3
|  |  | 81-3114-0 | 3 | 20.5
|  |  | 81-3115-0 | 3 | 21.6
Val-Co
|  |  | 954200 | 1 | 21.9
|  |  | 954205 | 1 | 22.3
|  |  | 954210 | 1 | 20.4
|  |  | 954240 | 3 | 20.5
|  |  | 954245 | 3 | 20.4
|  |  | 954290 | 2 | 41.4
|  |  | 954330 | 1 | 22.9
|  |  | 954335 | 1 | 21.8
|  |  | 954430 | 1 | 20.6
|  |  | 954605 | 1 | 21.4
|  |  | 954606 | 1 | 21.3
|  |  | 954710 | 1 | 21.6
|  |  | 954725 | 1 | 22.1
|  |  | 954735 | 3 | 20.4
|  |  | 954200-EXT | 1 | 21.8
|  |  | 954205-EXT | 1 | 21.8
|  |  | 954210-EXT | 1 | 20.3
|  |  | GS36G280MGA | 1 | 18.9
|  |  | GS36G280MNA | 1 | 18.3
|  |  | GS48G340NGA | 1 | 21.3
|  |  | GS48G340XGA | 1 | 22.7
|  |  | GS48G600NGA | 3 | 21.6
|  |  | GS48G600XGA | 3 | 23.3
|  |  | HGS36G280MGA | 1 | 17.8
|  |  | HGS48G340MGA | 1 | 20.3
|  |  | HGS48G340N_A (N or C) | 1 | 20.6
|  |  | HGS48G340NGA | 1 | 22.1
|  |  | HGS48G600MGA | 3 | 20.8
|  |  | HGS48G600N_A (N or C) | 3 | 21.5
|  |  | HGS48G600NGA | 3 | 22.8
|  |  | HGS54G340MGA | 1 | 20.6
|  |  | HGS54G340NGA | 1 | 22.7
|  |  | HGS54G600MGA | 3 | 21
|  |  | HGS54G600NGA | 3 | 22.4
|  |  | HPM36W280MGA | 1 | 18.6
|  |  | HPM36W760M_AT (C,N) | 1 | 17.1
|  |  | HPM36W840MGAT | 1 | 17.2
|  |  | HPM36W840MNAT | 1 | 19.3
|  |  | PM36W280M_A | 1 | 20
|  |  | PM36W280M_A (C or N) | 1 | 18.6
|  |  | PM48W340N_A | 1 | 22
|  |  | PM48W600M_A (S or G) | 3 | 20.3
|  |  | PM48W600N | 3 | 22.3
|  |  | PM50W340M_A (C or N) | 1 | 20.4
|  |  | PM50W340N_A (C or N) | 1 | 22.4
|  |  | PM50W340N_A (S or G) | 1 | 23
|  |  | PM50W600M_A (C or N) | 3 | 20.9
|  |  | PM50W600M_A (S or G) | 3 | 20.9
|  |  | PM50W600N_A | 3 | 23.8
VES Environmental Solutions LLC
|  |  | AFR36230460-560NS | 3 | 18.2
|  |  | AFR72323046085 | 3 | 21.9
|  |  | AFR72323046090 | 3 | 20.8
|  |  | AFRS55115230-3 | 1 | 21.5
|  |  | AFRS55230460-B-75 | 3 | 21.6
|  |  | AFRS55230-HO3 | 1 | 20.7
|  |  | VPP72230460 | 3 | 22.1

## Circ Fans
[10 empty] | *As of May 1, 2018, Focus on Energy’s Agriculture Fan Qualified Product List (QPL) Policy requires fan manufacturers and/or distributors to inform Focus on Energy of changes in their fans that may impact fan performance. Fan design changes may include, but are not limited to: new model numbers, new motors, housing or blade design changes, or material changes. |  |  |  | Min | Max | Tier 1 | Tier 2
[14 empty] | 36 | 47 | 20 | 21
[14 empty] | 48 | 52 | 24.3 | 25.3
[14 empty] | 53 |  | 24.6 | 25.9
| Circulation Fan Qualified Product List | [10 empty] | Last Updated: | 2020-05-08
Test # | Manufacturer | Model | Style | Size (inches) | Guard | Airflow (Thrust CFM) | Efficiency Ratio (Thrust CFM/W) | Thrust (LBF) | Input Power (kW) | Thrust Efficiency Ratio (LBF/kW) | 5D Centerline Velocity (FPM) | Phase | Tier
c09238 | American Coolair | NCFA36J | Panel | 36 | N | 10940 | 22.1 | 10.2 | 0.495 | 20.7 | 790 | 1 | Tier 1
c11197 | American Coolair | NBC36K | Panel | 36 | N | 13800 | 18.3 | 15.7 | 0.755 | 20.7 | 1200 | 1 | Tier 1
c09244 | American Coolair | NEF36J | Panel | 36 | N | 11280 | 21.9 | 10.8 | 0.516 | 21 | 1010 | 1 | Tier 2
c09245 | American Coolair | NEFE36J | Panel | 36 | N | 10880 | 23.2 | 10.1 | 0.468 | 21.6 | 960 | 1 | Tier 2
c09239 | American Coolair | NCFAE36J | Panel | 36 | N | 10350 | 25.4 | 9.16 | 0.408 | 22.4 | 720 | 1 | Tier 2
c11196 | American Coolair | NBC36J | Panel | 36 | N | 12340 | 23.7 | 12.5 | 0.52 | 24 | 960 | 1 | Tier 2
c09236 | American Coolair | NEFBE52L | Panel | 52 | N | 23400 | 26.1 | 22.6 | 0.898 | 25.2 | 810 | 1 | Tier 1
c09210 | American Coolair | NCFE52L | Panel | 52 | N | 21800 | 28.6 | 19.4 | 0.761 | 25.5 | 700 | 1 | Tier 2
c11181 | American Coolair | NEF54L | Panel | 55 | N | 25300 | 27.1 | 23.8 | 0.935 | 25.4 | 780 | 1 | Tier 1
c09242 | American Coolair | NEF36J | Panel | 36 | N | 11120 | 21.1 | 10.6 | 0.527 | 20 | 1010 | 3 | Tier 1
c09243 | American Coolair | NEFE36J | Panel | 36 | N | 10970 | 22.5 | 10.2 | 0.487 | 21 | 920 | 3 | Tier 2
c11192 | American Coolair | NBC36J | Panel | 36 | N | 11920 | 21.5 | 11.7 | 0.555 | 21.1 | 970 | 3 | Tier 2
c09241 | American Coolair | NCFA36J | Panel | 36 | N | 10250 | 25.2 | 8.98 | 0.407 | 22.1 | 730 | 3 | Tier 2
c09240 | American Coolair | NCFAE36J | Panel | 36 | N | 11310 | 24 | 10.9 | 0.472 | 23.1 | 660 | 3 | Tier 2
C09219 | American Coolair | NBCBE52L | Panel | 52 | N | 22400 | 26.8 | 20.4 | 0.837 | 24.4 | 750 | 3 | Tier 1
c09231 | American Coolair | NEFBE52 | Panel | 52 | N | 23000 | 26.5 | 21.8 | 0.867 | 25.2 | 850 | 3 | Tier 1
c11182 | American Coolair | NEF54L | Panel | 55 | N | 25100 | 26.6 | 23.3 | 0.942 | 24.8 | 790 | 3 | Tier 1
c15042 | Artex Barn Solutions, Ltd. | 36" basket | Basket | 36 | Y | 9800 | 22.8 | 9.05 | 0.43 | 21.1 | 1110 | 3 | Tier 2
c13219 | GEA Farm Technologies, Inc. | 5131-5200-040 | Panel | 52 | N | 22700 | 28.3 | 21.2 | 0.801 | 26.4 | 800 | 1 | Tier 2
c13224 | GEA Farm Technologies, Inc. | 5131-5200-050 | Panel | 52 | N | 22700 | 28.9 | 21.1 | 0.785 | 26.8 | 820 | 3 | Tier 2
c13218 | GEA Farm Technologies, Inc. | MP52L1A | Panel | 52 | N | 22700 | 29.2 | 21.3 | 0.78 | 27.3 | 800 | 1 | Tier 2
c16422 | J & D Manufacturing | VP3631CA | Panel | 36 | N | 10520 | 21.5 | 9.78 | 0.49 | 20 | 750 | 1 | Tier 1
c15225 | J & D Manufacturing | VP3631-E | Panel | 36 | N | 10540 | 23.5 | 9.64 | 0.448 | 21.5 | 700 | 3 | Tier 2
c15224 | J & D Manufacturing | VP363DCA | Panel | 36 | N | 10560 | 24.2 | 9.77 | 0.437 | 22.4 | 790 | 3 | Tier 2
C17481 | J & D Manufacturing | VPX50GV31031-E | Panel | 50 | N | 21200 | 24.9 | 20.87 | 0.851 | 24.5 | 950 | 3 | Tier 1
c14052 | J & D Manufacturing | VPX50CA31011-E | Panel | 50 | N | 22700 | 23.9 | 23.5 | 0.951 | 24.7 | 1090 | 1 | Tier 1
c14068 | J & D Manufacturing | VPX55GV32031 | Panel | 55 | N | 30600 | 21.4 | 35.8 | 1.432 | 25 | 1210 | 3 | Tier 1
C17513 | J & D Manufacturing | VPX60GV32031-E | Panel | 60 | N | 34500 | 23.7 | 37.7 | 1.46 | 25.9 | 1030 | 3 | Tier 2
c12027 | Munters Aerotech | CF365G1 | Box | 36 | N | 11850 | 19.1 | 12.6 | 0.619 | 20.3 | 980 | 1 | Tier 1
c08061 | Munters Aerotech | AX36G1S | Box | 36 | N | 11520 | 20 | 11.7 | 0.576 | 20.4 | 1155 | 1 | Tier 1
c13238 | Munters Aerotech | AX51DG23-HR | Panel | 51 | N | 27900 | 22.1 | 33.9 | 1.263 | 26.9 | 1020 | 3 | Tier 2
c13236 | Munters Aerotech | AX51DG23-HE | Panel | 51 | N | 25800 | 25.6 | 29 | 1.007 | 28.8 | 960 | 3 | Tier 2
c12407 | Myn-fan | 52PG750 | Panel | 52 | N | 25700 | 24.5 | 27 | 1.048 | 25.7 | 1170 | 1 | Tier 2
c12397 | Myn-fan | 54PG750 | Panel | 54 | N | 26100 | 25.9 | 26 | 1.006 | 25.8 | 1010 | 1 | Tier 1
c12404 | Myn-fan | 52PG750T | Panel | 52 | N | 25900 | 25.3 | 27.1 | 1.025 | 26.5 | 1190 | 3 | Tier 2
c12401 | Myn-fan | 54PG750T | Panel | 54 | N | 26000 | 26.8 | 25.6 | 0.97 | 26.4 | 970 | 3 | Tier 2
c08052 | Schaefer | 363P12DD-3 | Panel | 36 | N | 9810 | 22.8 | 8.71 | 0.43 | 20.3 | 910 | 3 | Tier 1
c14306 | Schaefer | 365P12 | Panel | 36 | N | 11030 | 22 | 10.6 | 0.502 | 21.2 | 900 | 1 | Tier 2
c15067 | Schaefer | 363P12DD-3V | Panel | 36 | N | 9160 | 25.5 | 7.66 | 0.359 | 21.3 | 940 | 3 | Tier 2
c15068 | Schaefer | 483P34-3V | Panel | 48 | N | 18900 | 26.7 | 18.3 | 0.707 | 25.9 | 1070 | 3 | Tier 2
c15069 | Schaefer | 485P34-3V | Panel | 48 | N | 20000 | 25.4 | 20.5 | 0.787 | 26 | 1010 | 3 | Tier 2
c14017 | Schaefer | 523P1C-3 | Panel | 52 | N | 23900 | 23.4 | 25 | 1.021 | 24.5 | 1050 | 3 | Tier 1
c11006 | Schaefer | 523GP112-3-27 | Panel | 52 | N | 26800 | 21.5 | 30.6 | 1.245 | 24.6 | 1140 | 3 | Tier 1
c08042 | Schaefer | 523P1 | Panel | 52 | N | 23700 | 24.4 | 24.3 | 0.97 | 25 | 1140 | 1 | Tier 1
c15070 | Schaefer | 523GP1-3V | Panel | 52 | N | 24700 | 23.8 | 26.2 | 1.039 | 25.2 | 1150 | 3 | Tier 1
c17031 | Schaefer | 523GP1-27 | Panel | 52 | N | 23700 | 26.8 | 23.9 | 0.891 | 26.8 | 1010 | 1 | Tier 2
c14008 | Schaefer | 545GP1-3 | Panel | 54 | N | 26200 | 25.2 | 27.4 | 1.04 | 26.3 | 1010 | 3 | Tier 2
c14007 | Schaefer | 543GP1-3 | Panel | 54 | N | 26500 | 25.3 | 28 | 1.046 | 26.7 | 1010 | 3 | Tier 2
c12384 | Schaefer | 545GP1-3V | Panel | 54 | N | 26000 | 26.9 | 25.9 | 0.966 | 26.8 | 880 | 3 | Tier 2
c12385 | Schaefer | 543GP1-3V | Panel | 54 | N | 25900 | 27.4 | 25.7 | 0.944 | 27.2 | 920 | 3 | Tier 2
c12382 | Schaefer | 543GP1 | Panel | 54 | N | 24300 | 29.1 | 22.8 | 0.836 | 27.3 | 920 | 1 | Tier 2
c12383 | Schaefer | 545GP1 | Panel | 54 | N | 24900 | 30.9 | 23.8 | 0.805 | 29.6 | 800 | 1 | Tier 2
c09040 | Termotecnica Pericoli s.r.l. | EFB36 | Box | 36 | N | 12140 | 19 | 13.1 | 0.64 | 20.5 | 1120 | 3 | Tier 1
c16403 | Topcool | 83-6010-0 | Tube | 36 | N | 9900 | 30.3 | 8.74 | 0.327 | 26.7 | 930 | 3 | Tier 2
c16408 | Topcool | 83-3613-0 | Panel | 55 | N | 24000 | 27.8 | 21.6 | 0.864 | 25 | 730 | 3 | Tier 1
c16039 | Topcool | 83-3623-0 | Panel | 55 | N | 26800 | 24.1 | 27.9 | 1.112 | 25.1 | 1050 | 3 | Tier 1
33417-AC3 | Topcool | 82-4113-0 | VHV | 72 | N | 49402 | 23.23 | 53.64 | 2.126 | 25.23 |  | 3 | Tier 1
33416-AC5 | Topcool | 83-4015-0 | Panel | 72 | N | 47703 | 24.19 | 50.01 | 1.971 | 25.38 |  | 3 | Tier 1
33416-AC6 | Topcool | 83-4016-0 | Panel | 72 | N | 49267 | 23.46 | 53.35 | 2.099 | 25.41 |  | 3 | Tier 1
33416-AC4 | Topcool | 83-4014-0 | Panel | 72 | N | 48614 | 24.38 | 51.95 | 1.994 | 26.05 |  | 3 | Tier 2
30809.1-A1 | VES Environmental Solutions | BLT503230460 | Panel | 36 | N | 10100 | 24 | 8.98 | 0.42 | 21.4 | 910 | 1 | Tier 2
c09200 | VES Environmental Solutions | PHVF36123P-NG | Tube | 36 | N | 10570 | 26.8 | 9.87 | 0.395 | 25 | 1000 | 3 | Tier 2
c09209 | VES Environmental Solutions | HVB36123P | Basket | 50 | N | 25523 | 20.76 | 29.862 | 1.2296 | 24.3 |  | 3 | Tier 1
| VES Environmental Solutions | ECVCS553230460 |  | 55 | [5 empty] | 38.8 |  | 3 | Tier 2
33363-A11 | VES Environmental Solutions | ECVCS723230460 | Panel | 72 | N | 48645 | 22.63 | 53.9 | 2.15 | 25 |  | 3 | Tier 1
c16380 | VES Environmental Solutions LLC | ECVB551115230 | Panel | 55 | N | 28100 | 24.3 | 29.1 | 1.157 | 25.2 | 980 | 1 | Tier 1
c16051A |  |  | Panel |  | N | 20500 | 26.5 | 18 | 0.771 |  | 760
c16049A |  |  | Panel |  | N | 21900 | 25 | 20.6 | 0.877 |  | 860
C09222 |  |  | Panel |  | N | 22400 | 26.3 | 20.3 | 0.852 |  | 720
c09237 |  |  | Panel |  | N | 24500 | 22.8 | 24.9 | 1.074 |  | 840
c11180 |  |  | Panel |  | N | 28300 | 22.4 | 29.8 | 1.266 |  | 850
c11185 |  |  | Panel |  | N | 26600 | 24.8 | 26.3 | 1.071 |  | 850
c11186 |  |  | Panel |  | N | 27400 | 23.3 | 27.8 | 1.177 |  | 790
c11187 |  |  | Panel |  | N | 25400 | 25.5 | 23.9 | 0.996 |  | 760
c11195 |  |  | Panel |  | N | 16260 | 14.5 | 21.8 | 1.124 |  | 1260
c09215 |  |  | Panel |  | N | 21300 | 27.7 | 18.5 | 0.77 |  | 670
c09217 |  |  | Panel |  | N | 24400 | 23.4 | 24.3 | 1.044 |  | 790
C09218 |  |  | Panel |  | N | 23900 | 24.1 | 23 | 0.993 |  | 750
c09230 |  |  | Panel |  | N | 24400 | 23.7 | 24.5 | 1.03 |  | 950
c11183 |  |  | Panel |  | N | 26200 | 24.1 | 25.6 | 1.089 |  | 760
c11184 |  |  | Panel |  | N | 28600 | 22.9 | 30.4 | 1.247 |  | 930
c11193 |  |  | Panel |  | N | 13730 | 17.1 | 15.5 | 0.801 |  | 1120
c16025 |  |  | Panel |  | N | 22900 | 26.3 | 20.32 | 0.871 |  | 890
c14032 |  |  | Panel |  | N | 26700 | 20.7 | 29.9 | 1.293 |  | 1030
c14030 |  |  | Panel |  | N | 25000 | 22.4 | 26.3 | 1.118 |  | 930
c14026 |  |  | Panel |  | N | 22900 | 24.5 | 22.1 | 0.937 |  | 860
c15229 |  |  | Panel |  | N | 10000 | 21.4 | 8.78 | 0.468 |  | 680
c08010 |  |  | Panel |  | N | 10430 | 21 | 9.36 | 0.497 |  | 780
c15223 |  |  | Panel |  | N | 10740 | 20.9 | 10.1 | 0.514 |  | 800
c09021 |  |  | Box |  | Y | 10320 | 21 | 9.68 | 0.491 |  | 880
c15228 |  |  | Panel |  | N | 13170 | 17.2 | 15.1 | 0.767 |  | 900
c08007 |  |  | Panel |  | N | 10420 | 21.8 | 9.29 | 0.478 |  | 820
c16433 |  |  | Box |  | Y | 9810 | 21.8 | 8.42 | 0.449 |  | 770
C17490 |  |  | Panel |  | N | 22000 | 23.8 | 22.05 | 0.922 |  | 960
C17494 |  |  | Panel |  | N | 21200 | 24.3 | 21.09 | 0.872 |  | 780
C17484 |  |  | Panel |  | N | 20900 | 24.3 | 20.36 | 0.86 |  | 830
C17488 |  |  | Panel |  | N | 23000 | 22.2 | 24.21 | 1.037 |  | 1050
C18033 |  |  | Panel |  | N | 21600 | 23.3 | 22.16 | 0.926 |  | 970
c14044 |  |  | Panel |  | N | 24100 | 21.3 | 26.8 | 1.13 |  | 1140
c16417 |  |  | Panel |  | N | 23300 | 22.6 | 24.7 | 1.031 |  | 1060
c15244 |  |  | Panel |  | N | 29600 | 21.1 | 32.5 | 1.405 |  | 1160
c16241 |  |  | Panel |  | N | 24400 | 25.1 | 22.4 | 0.973 |  | 930
c14067 |  |  | Panel |  | N | 30600 | 21 | 35.7 | 1.455 |  | 1210
C17507 |  |  | Panel |  | N | 27400 | 22.7 | 28.48 | 1.208 |  | 1020
C17506 |  |  | Panel |  | N | 29200 | 21.2 | 32.38 | 1.375 |  | 980
C17504 |  |  | Panel |  | N | 27400 | 23.2 | 28.5 | 1.179 |  | 1020
C17500 |  |  | Panel |  | N | 29900 | 21.1 | 33.88 | 1.418 |  | 1110
C17505 |  |  | Panel |  | N | 29100 | 21.8 | 32.11 | 1.333 |  | 990
c14271 |  |  | Panel |  | N | 28000 | 22.4 | 29.2 | 1.247 |  | 1100
c14279 |  |  | Panel |  | N | 28000 | 23 | 29.3 | 1.214 |  | 1040
c14275 |  |  | Panel |  | N | 29000 | 22 | 31.4 | 1.319 |  | 1040
c17506 |  |  | Panel |  | N | 29200 | 21.2 | 32.38 | 1.375 |  | 980
c17505 |  |  | Panel |  | N | 29100 | 21.8 | 32.11 | 1.333 |  | 990
c12033 |  |  | Box |  | N | 14410 | 14.6 | 18.5 | 0.984 |  | 1140
c05259 |  |  | Panel |  | N | 25900 | 21.2 | 28.83 | 1.22 |  | 1140
c05260 |  |  | Panel |  | N | 25900 | 21.1 | 28.8 | 1.2 |  | 1150
c12398 |  |  | Panel |  | N | 25900 | 23.5 | 26.1 | 1.102 |  | 950
c12418 |  |  | Panel |  | N | 24700 | 23.2 | 24.8 | 1.063 |  | 1040
c12400 |  |  | Panel |  | N | 25900 | 24.2 | 26 | 1.07 |  | 960
c08051 |  |  | Panel |  | N | 10080 | 21 | 9.19 | 0.48 |  | 920
c14305 |  |  | Panel |  | N | 12240 | 17.5 | 13.1 | 0.7 |  | 1060
c15065 |  |  | Panel |  | N | 10460 | 20.7 | 9.99 | 0.505 |  | 950
c08047 |  |  | Panel |  | N | 22700 | 20.4 | 25.8 | 1.115 |  | 1180
c14298 |  |  | Panel |  | N | 26000 | 21.5 | 28 | 1.209 |  | 1110
c16074 |  |  | Panel |  | N | 23200 | 24 | 22.3 | 0.967 |  | 1030
c14015 |  |  | Panel |  | N | 23900 | 23.4 | 24.3 | 1.019 |  | 960
c14292 |  |  | Panel |  | N | 22400 | 24.9 | 21.2 | 0.9 |  | 900
c14303 |  |  | Panel |  | N | 24200 | 23.4 | 24.7 | 1.035 |  | 1090
c15072 |  |  | Panel |  | N | 23800 | 22.9 | 24.7 | 1.039 |  | 1090
c16073 |  |  | Panel |  | N | 24900 | 23.5 | 25.7 | 1.06 |  | 1040
c12378 |  |  | Panel |  | N | 29800 | 21.5 | 33.9 | 1.386 |  | 930
c14009 |  |  | Panel |  | N | 30000 | 19.9 | 36 | 1.513 |  | 1140
c14010 |  |  | Panel |  | N | 29800 | 19.6 | 35.6 | 1.518 |  | 1230
c12388 |  |  | Panel |  | N | 31700 | 19.3 | 38.5 | 1.639 |  | 1010
c12389 |  |  | Panel |  | N | 32100 | 18.8 | 39.5 | 1.707 |  | 1150
c14290 |  |  | Panel |  | N | 30400 | 20.9 | 35 | 1.458 |  | 1110
c16045 |  |  | Panel |  | N | 22200 | 24.4 | 21.3 | 0.912 |  | 850
c14321 |  |  | Panel |  | N | 21000 | 26.9 | 18.3 | 0.779 |  | 640
c15257 |  |  | Panel |  | N | 21400 | 27.3 | 18.89 | 0.783 |  | 690
c16046 |  |  | Panel |  | N | 22600 | 24.6 | 21.9 | 0.918 |  | 870
c16051 |  |  | Panel |  | N | 20500 | 26.5 | 18 | 0.771 |  | 760
c16049 |  |  | Panel |  | N | 21900 | 25 | 20.6 | 0.877 |  | 860
c16036 |  |  | Panel |  | N | 22900 | 22.2 | 24.5 | 1.034 |  | 1090
c16035 |  |  | Panel |  | N | 22700 | 22.6 | 24.2 | 1.006 |  | 1150
c16038 |  |  | Panel |  | N | 27400 | 22.5 | 29.1 | 1.215 |  | 1020
c16025 |  |  | Panel |  | N | 22900 | 26.3 | 20.3 | 0.871 |  | 890
c16413 |  |  | Panel |  | N | 30200 | 20.4 | 34.2 | 1.482 |  | 1110
33417-AC7 |  |  | VHV |  | N | 48519 | 23.03 | 51.75 | 2.106
33416-AC3 |  |  | Panel |  | N | 43592 | 23.86 | 43.2 | 1.826
33416-AC7 |  |  | Panel |  | N | 52647 | 20.64 | 60.92 | 2.55
33416-AC8 |  |  | Panel |  | N | 52500 | 20.6 | 60.58 | 2.549
33418-AC2 |  |  | VHV |  | N | 46877 | 23.53 | 48.3 | 1.992
33557-A1 |  |  | Panel |  | N | 44562 | 24.24 | 44.25 | 1.838
c09198 |  |  | Panel |  | Y | 9430 | 23 | 7.82 | 0.41 |  | 790
c09199 |  |  | Tube |  | Y | 9700 | 22.8 | 8.32 | 0.425 |  | 960
c09204 |  |  | Basket |  | N | 27136 | 18.4 | 34.43 | 1.477
30809.1-A2 |  |  | Panel |  | N | 22200 | 24.7 | 20.9 | 0.897 |  | 860

## Vent Fans
[8 empty] | *As of May 1, 2018, Focus on Energy’s Agriculture Fan Qualified Product List (QPL) Policy requires fan manufacturers and/or distributors to inform Focus on Energy of changes in their fans that may impact fan performance. Fan design changes may include, but are not limited to: new model numbers, new motors, housing or blade design changes, or material changes. |  |  |  |  | Min | Max | Tier 1 | Tier 2
[13 empty] | 36 | 47 | 17 | 17.6
[13 empty] | 48 | 52 | 19.8 | 20.6
[13 empty] | 53 |  | 21.8 | 22.9
| Ventilation Fan Qualified Product List | [9 empty] | Last Updated: | 2020-05-08
Test # | Manufacturer | Model | Size (inches) | Cone | Shutter | Air Flow (cfm) 0.05" SP | VER (cfm/W) 0.05" SP | Air Flow (cfm) 0.10" SP | VER (cfm/W) 0.10" SP | Air Flow Ratio | Phase | Tier
07204 | Acme | BDR54J | 54 | Y | A | 25100 | 27.7 | 23500 | 24.5 | 0.76 | 1 | Tier 2
13366 | Acme | DXP60J | 61 | Y | A | 27400 | 26.3 | 24000 | 21.9 | 0.46 | 3 | Tier 1
14160 | Airstream | 77-0150-IB, 77-0162-IB | 54 | Y | B | 26700 | 25.2 | 24900 | 22.2 | 0.75 | 1 | Tier 1
14172 | Airstream | 77-0151-IB, 77-0163-IB | 54 | Y | B | 26000 | 26.4 | 24000 | 22.7 | 0.69 | 1 | Tier 1
6191 | American Coolair | MNBC36J | 36 | Y | A | 10100 | 19.2 | 9100 | 17.3 | 0.5 | 3 | Tier 1
06190 | American Coolair | MNBC36J | 36 | Y | A | 10000 | 20.5 | 9000 | 18.4 | 0.44 | 1 | Tier 2
06189 | American Coolair | MNBC36J | 36 | Y | A | 10100 | 20.3 | 9100 | 18.6 | 0.47 | 1 | Tier 2
6204 | American Coolair | MNBCC36J | 36 | Y | A | 11400 | 21.3 | 10200 | 18.9 | 0.61 | 3 | Tier 2
6209 | American Coolair | FGBC36J | 36 | Y | A | 11700 | 21.5 | 10600 | 19 | 0.67 | 3 | Tier 2
10136 | American Coolair | MNBCC36K | 36 | Y | A | 13410 | 21 | 12350 | 19 | 0.71 | 1 | Tier 2
10137 | American Coolair | MNEFC36J | 36 | Y | A | 11470 | 22.9 | 10680 | 19.9 | 0.77 | 1 | Tier 2
6207 | American Coolair | FGBC36J | 36 | Y | A | 11600 | 22.2 | 10600 | 20.2 | 0.66 | 1 | Tier 2
6208 | American Coolair | FGBC36J | 36 | Y | A | 11700 | 22.7 | 10500 | 20.2 | 0.65 | 1 | Tier 2
6206 | American Coolair | MNBCC36J | 36 | Y | A | 11400 | 23.5 | 10200 | 20.5 | 0.59 | 1 | Tier 2
6205 | American Coolair | MNBCC36J | 36 | Y | A | 11400 | 23.3 | 10200 | 20.8 | 0.61 | 1 | Tier 2
1110 | American Coolair | MNCFBC48K | 48 | Y | A | 19300 | 26 | 16900 | 21.4 | 0.41 | 1 | Tier 2
1175 | American Coolair | FGBC52L | 53 | Y | A | 26800 | 24.9 | 24700 | 22 | 0.71 | 1 | Tier 1
05247 | American Coolair | MNBCDD52LE | 53 | Y | B | 25200 | 25.2 | 23000 | 22.5 | 0.65 | 1 | Tier 1
11406 | American Coolair | MNBCC52LE | 53 | Y | A | 25700 | 25.2 | 23700 | 22.5 | 0.73 | 3 | Tier 1
05247 | American Coolair | MNBCDD52LE | 53 | Y | B | 25200 | 25.2 | 23000 | 22.5 | 0.65 | 1 | Tier 1
01221 | American Coolair | MNEFC52K | 53 | Y | A | 20800 | 28.2 | 17900 | 22.7 | 0.36 | 1 | Tier 1
05242 | American Coolair | MNBCDD52LE 3 ph. | 53 | Y | B | 25400 | 25.5 | 23100 | 22.9 | 0.66 | 3 | Tier 2
5244 | American Coolair | MNBCDD52LE | 53 | Y | B | 25400 | 25.7 | 23200 | 23 | 0.67 | 1 | Tier 2
1174 | American Coolair | FGBCE52L | 53 | Y | A | 24300 | 27.7 | 22200 | 24.3 | 0.51 | 1 | Tier 2
01171 | American Coolair | FGBC52K | 53 | Y | A | 22100 | 31.5 | 19500 | 26.6 | 0.09 | 1 | Tier 2
16340 | American Coolair | FGXM54M | 54 | Y | B | 30800 | 26.1 | 28700 | 22.7 | 0.79 | 3 | Tier 1
16344 | American Coolair | FGXM54L | 54 | Y | B | 27800 | 26.7 | 25500 | 22.9 | 0.73 | 1 | Tier 2
16343 | American Coolair | FGXM54L | 54 | Y | B | 28100 | 28.9 | 26000 | 24.9 | 0.75 | 3 | Tier 2
14219 | American Coolair | FGBCDD54L | 55 | Y | B | 26300 | 26.2 | 23100 | 21.9 | 0.57 | 3 | Tier 1
11395 | American Coolair | MNEFDD54M | 55 | Y | B | 29800 | 24.4 | 28300 | 22.1 | 0.79 | 3 | Tier 1
14216 | American Coolair | FGBCDD54L | 55 | Y | B | 26400 | 26.2 | 23400 | 22.2 | 0.61 | 1 | Tier 1
11393 | American Coolair | MNBCDD54ME | 55 | Y | B | 30400 | 25.8 | 28100 | 22.6 | 0.75 | 3 | Tier 1
14231 | American Coolair | NBCXM54L | 55 | Y | B | 25300 | 25.4 | 23100 | 22.6 | 0.62 | 3 | Tier 1
10242 | American Coolair | MNBCCE54m | 55 | Y | A | 30200 | 25.3 | 28400 | 22.7 | 0.81 | 3 | Tier 1
10238 | American Coolair | MNBCC54L | 55 | Y | A | 26900 | 25.6 | 25600 | 23 | 0.77 | 1 | Tier 2
11397 | American Coolair | MNEFDD54L | 55 | Y | B | 26600 | 28.1 | 23800 | 23 | 0.7 | 3 | Tier 2
14228 | American Coolair | NBCXM54L | 55 | Y | B | 25900 | 26.3 | 23400 | 23 | 0.63 | 1 | Tier 2
11390 | American Coolair | MNBCDD54LE | 55 | Y | B | 24800 | 29 | 21400 | 23.4 | 0.61 | 1 | Tier 2
10246 | American Coolair | MNEFCE54M | 55 | Y | A | 28400 | 26.6 | 26800 | 23.7 | 0.79 | 3 | Tier 2
10252 | American Coolair | MNEFC54L | 55 | Y | A | 26100 | 27.7 | 24000 | 23.9 | 0.71 | 1 | Tier 2
11392 | American Coolair | MNBCDD54L | 55 | Y | B | 27900 | 28.1 | 25300 | 23.9 | 0.68 | 3 | Tier 2
11396 | American Coolair | MNEFDD54ME | 55 | Y | B | 28600 | 27.7 | 26600 | 24 | 0.73 | 3 | Tier 2
14232 | American Coolair | NEFXM54L | 55 | Y | B | 23900 | 27.4 | 22000 | 24 | 0.64 | 3 | Tier 2
14235 | American Coolair | NEFXM54L | 55 | Y | B | 24700 | 27.8 | 22700 | 24.1 | 0.66 | 1 | Tier 2
11399 | American Coolair | MNEFDD54LE | 55 | Y | B | 23400 | 29.9 | 20600 | 24.2 | 0.61 | 1 | Tier 2
10241 | American Coolair | MNBCC54L | 55 | Y | A | 27900 | 27.6 | 26000 | 24.3 | 0.77 | 3 | Tier 2
10251 | American Coolair | MNEFCE54L | 55 | Y | A | 24100 | 29.8 | 21600 | 24.8 | 0.64 | 1 | Tier 2
10247 | American Coolair | MNEFC54L | 55 | Y | A | 26400 | 29.3 | 24300 | 24.9 | 0.73 | 3 | Tier 2
11398 | American Coolair | MNEFDD54LE | 55 | Y | B | 23900 | 31 | 21000 | 25 | 0.63 | 3 | Tier 2
10239 | American Coolair | MNBCCE54L | 55 | Y | A | 25300 | 29 | 23300 | 25.6 | 0.69 | 1 | Tier 2
11391 | American Coolair | MNBCDD54LE | 55 | Y | B | 25400 | 32 | 22600 | 26.7 | 0.63 | 3 | Tier 2
10240 | American Coolair | MNBCCE54L | 55 | Y | A | 25600 | 31 | 23700 | 27.2 | 0.71 | 3 | Tier 2
10250 | American Coolair | MNEFCE54L | 55 | Y | A | 24500 | 32.6 | 22300 | 27.7 | 0.67 | 3 | Tier 2
09256 | American Coolair | MNBFC60L | 61 | Y | A | 26900 | 27 | 22700 | 21.9 | 0.34 | 1 | Tier 1
09261 | American Coolair | NBFID60L-SQ | 61 | Y | G | 27600 | 28.5 | 24100 | 23.8 | 0.37 | 3 | Tier 2
17165 | Artex | 9006 | 36 | Y | None | 9340 | 20.5 | 8600 | 18.1 | 1 | 1 | Tier 2
12620 | Chore-Time | 53464-42 variable speed | 57 | Y | B | 28500 | 25.3 | 26400 | 22 | 0.77 | 1 | Tier 1
13569 | Chore-Time | 54659-42 | 57 | Y | B | 28100 | 25.2 | 26300 | 22.2 | 0.77 | 3 | Tier 1
12614 | Chore-Time | 53464-22 | 57 | Y | B | 28900 | 26.1 | 27100 | 23 | 0.78 | 1 | Tier 2
12619 | Chore-Time | 53464-42 | 57 | Y | B | 28700 | 26.5 | 26900 | 23.3 | 0.78 | 3 | Tier 2
18466 | DACS | MagFan One-715 | 56 | Y | P | 38300 | 25.2 | 36300 | 22.1 | 0.86 | 3 | Tier 1
16136d | Dayton | 44YU16 | 36 | Y | A | 11470 | 20.3 | 10720 | 17.7 | 0.77 | 1 | Tier 2
14100 | Grower Select | WS-52B-HE2 | 52 | Y | B | 26300 | 22.7 | 24700 | 20.4 | 0.8 | 1 | Tier 1
20171206-02 | J & D Manufacturing | VFA36GC3 | 36 | Y | A | 9231 | 20.4 | 8093 | 17.3 | 0.57 | 3 | Tier 1
20181207-02 | J & D Manufacturing | VFA36NC3-GSE | 36 | Y | A | 9901 | 19.7 | 9114 | 17.5 | 0.59 | 3 | Tier 1
20181206-02 | J & D Manufacturing | VFA36GC3-GS | 36 | Y | A | 10427 | 20.2 | 9694 | 18 | 0.65 | 3 | Tier 2
20181213-10 | J & D Manufacturing | VFA36SC3-GS | 36 | Y | A | 9359 | 21.8 | 8396 | 18.6 | 0.59 | 3 | Tier 2
20160708-07 | J & D Manufacturing | VFA50AC3 | 50 | Y | A | 20239 | 23.4 | 18468 | 20.5 | 0.6 | 3 | Tier 1
20160712-02 | J & D Manufacturing | VFA50GC3 | 50 | Y | A | 19813 | 23.2 | 18170 | 20.5 | 0.61 | 3 | Tier 1
20160513-06 | J & D Manufacturing | VSA55G3C153E | 55 | Y | A | 24709 | 25 | 22876 | 22 | 0.75511 | 3 | Tier 1
12637 | J & D Manufacturing | VSA55G3C11E | 55 | Y | A | 24300 | 25.3 | 22300 | 22.1 | 0.66 | 1 | Tier 1
12562 | J & D Manufacturing | VTW55G3CN153E | 55 | Y | B | 26300 | 25.2 | 24200 | 22.1 | 0.75 | 3 | Tier 1
20160513-02 | J & D Manufacturing | VSA55G3C23E | 55 | Y | A | 24693 | 26 | 22855 | 22.7 | 0.7511 | 3 | Tier 1
20150915-06 | J & D Manufacturing | VMA72A5C33-E | 72 | Y | A | 43495 | 24.6 | 40732 | 22 | 0.76 | 3 | Tier 1
20160105-02 | J&D Manufacturing | VNS36D3 | 36 | N | A | 9168 | 19.7 | 8475 | 17.5 | 0.75 | 3 | Tier 1
20150611-04 | J&D Manufacturing | VFS36CS13-E | 36 | Y | A | 10967 | 20.5 | 10098 | 17.9 | 0.54 | 3 | Tier 2
99022 | Loyal | WF-48-6-4-3.0 | 48 | Y | A | 19700 | 23 | 18100 | 20.3 | 0.71 | 1 | Tier 1
16162 | Multifan | C4E14K1 | 54 | Y | A | 28200 | 25.4 | 26700 | 22.8 | 0.79 | 1 | Tier 1
16840 | Multifan | C4E14P2 | 54 | Y | P | 30600 | 26.1 | 29100 | 23.1 | 0.82 | 1 | Tier 2
16837 | Multifan | C4E14P5 | 54 | Y | A | 29400 | 29.3 | 27800 | 25.5 | 0.78 | 1 | Tier 2
15452 | Multifan | C4D14K1 | 54 | Y | A | 27900 | 24.4 | 26500 | 21.8 | 0.82 | 3 | Tier 1
16675 | Multifan | S4D14K0 | 54 | Y | A | 27700 | 25 | 26000 | 22.3 | 0.81 | 3 | Tier 1
16846 | Multifan | C4D14P2 | 54 | Y | P | 31300 | 25.8 | 29900 | 23.1 | 0.83 | 3 | Tier 2
16849 | Multifan | C4D14P5 | 54 | Y | A | 28500 | 30.9 | 26700 | 26.7 | 0.73 | 3 | Tier 2
12680 | Munters Aerotech | VX51DF43CT-HR | 51 | Y | P | 29900 | 23.3 | 28200 | 21.1 | 0.81 | 3 | Tier 2
12679 | Munters Aerotech | VX51DF43CT-HE | 51 | Y | P | 26700 | 27.1 | 24700 | 23.9 | 0.75 | 3 | Tier 2
13184 | Munters Aerotech | WF54DT23CXP-HE | 54 | Y | P | 27600 | 26.3 | 52900 | 23.5 | 0.78 | 3 | Tier 2
1392 | Munters Aerotech | AX365T1CP | 36 | Y | P | 11730 | 19.5 | 10760 | 17.1 | 0.71 | 1 | Tier 1
12674 | Munters Aerotech | VX51DF21CT-HR | 51 | Y | P | 29800 | 22.9 | 28100 | 20.6 | 0.8 | 1 | Tier 2
11359 | Munters Aerotech | VX511F1CT | 51 | Y | P | 27000 | 23.4 | 25000 | 20.9 | 0.74 | 1 | Tier 2
12788 | Munters Aerotech | VX51DF23CT-HE | 51 | Y | P | 26600 | 26.4 | 24700 | 23.2 | 0.76 | 3 | Tier 2
12673 | Munters Aerotech | VX51DF21CT-HE | 51 | Y | P | 26600 | 26.8 | 24600 | 23.6 | 0.74 | 1 | Tier 2
15181 | Munters Aerotech | WM541F1CB | 54 | Y | B | 29100 | 25 | 27200 | 22.3 | 0.77 | 1 | Tier 1
16136 | Myn-fan | 36SWC550 | 36 | Y | A | 11470 | 20.3 | 10720 | 17.7 | 0.77 | 1 | Tier 2
12425 | Myn-fan | 52EB750-HE | 52 | Y | B | 25700 | 23.9 | 23800 | 21.2 | 0.75 | 1 | Tier 2
12427 | Myn-fan | 52EB750-4T-HE | 52 | Y | B | 25700 | 24.6 | 23800 | 21.6 | 0.75 | 3 | Tier 2
15202 | Pronatto | Black Fan 1.5 CB cone + damper | 52 | Y | B | 25000 | 25.6 | 24000 | 23.6 | 0.85 | 3 | Tier 2
15200 | Pronatto | Black Fan 1CV, cone + damper | 52 | Y | B | 23100 | 28.5 | 21400 | 25 | 0.71 | 3 | Tier 2
3102 | PW Aire | EF3600MT w/cone | 36 | Y | P | 10330 | 19.8 | 9490 | 17.1 | 0.69 | 1 | Tier 1
13289 | Schaefer | 543SMCB112G-HE | 54 | Y | A | 26800 | 25.5 | 24600 | 22.4 | 0.72 | 1 | Tier 1
| Secco International Inc. | 59VMF723-SBIE3 | 72 | Y |  | 40108 | 24.6 | 37927 | 22.2 | 0.8 | 3 | Tier 1
| Secco International Inc. | 58VFRP783DD6AG-56 | 78 |  |  | 52290 | 25.1 | 51150 | 22.5 | 0.84 | 3 | Tier 1
16814 | SKOV | DA 1700-5 LPC | 55 | Y | B | 31000 | 26.6 | 29300 | 23.3 | 0.81 | 1 | Tier 2
16810 | SKOV | DA 1700-5 LPC | 55 | Y | B | 31000 | 28.2 | 29400 | 24.5 | 0.82 | 3 | Tier 2
16806 | SKOV | DA 1700-5 LPC | 55 | Y | B | 31100 | 28.3 | 29400 | 24.6 | 0.81 | 3 | Tier 2
16813 | SKOV | DA 1700-5E LPC | 55 | Y | B | 27900 | 31.1 | 25900 | 26.2 | 0.76 | 1 | Tier 2
16805 | SKOV | DA 1700-5E LPC | 55 | Y | B | 28200 | 32.7 | 26000 | 27.4 | 0.77 | 3 | Tier 2
16809 | SKOV | DA 1700-5E LPC | 55 | Y | B | 27700 | 32.1 | 25800 | 27.7 | 0.77 | 3 | Tier 2
16812 | SKOV | DA 1700-4 LPC | 55 | Y | B | 25600 | 34.2 | 23500 | 28.7 | 0.71 | 1 | Tier 2
16804 | SKOV | DA 1700-4 LPC | 55 | Y | B | 26000 | 36.9 | 23600 | 29.9 | 0.71 | 3 | Tier 2
16808 | SKOV | DA 1700-4 LPC | 55 | Y | B | 25700 | 36.3 | 23500 | 30.3 | 0.72 | 3 | Tier 2
16479 | Termotecnica Percoli | EOC 53s/1-6 60hz | 52 | Y | A | 21800 | 23.6 | 20200 | 20.6 | 0.71 | 3 | Tier 2
36725-A4 | Topcool | 81-2535-0/NY Blade | 60 | Y | Alum | 27964 | 25.54 | 25626 | 22.76 | 0.76227 | 3 | Tier 1
36725-A5 | Topcool | 81-2536-0/NY Blade | 60 | Y | Alum | 29480 | 26.46 | 27320 | 23.25 | 0.77714 | 3 | Tier 2
32715-A2 | Topcool | 81-3102-0 | 72 | Y | PVC | 40534 | 25.1 | 37916 | 22.2 | 0.78016 | 3 | Tier 1
36724-A2 | Topcool | 81-3117-0/AL Blade | 72 | Y | Alum | 43533 | 25.41 | 19411 | 22.33 | 0.82593 | 3 | Tier 1
36721-A4 | Topcool | 81-3119-0/NY Blade | 72 | Y | Alum | 40058 | 24.5 | 37573 | 22.37 | 0.7434 | 3 | Tier 1
36724-A6 | Topcool | 81-3121-0/NY Blade | 72 | Y | Alum | 41329 | 25.88 | 38234 | 23.51 | 0.75005 | 3 | Tier 2
36723-A2 | Topcool | 81-4086-0/NY Blade | 72 | Y | Alum | 38204 | 25.55 | 36091 | 23.56 | 0.81628 | 3 | Tier 2
36724-A3 | Topcool | 81-3118-0/AL Blade | 72 | Y | Alum | 38204 | 27.35 | 35477 | 24.71 | 0.70969 | 3 | Tier 2
36722-A6 | Topcool | 81-5012-0/NY Blade | 84 | Y | Alum | 53729 | 25.74 | 49921 | 23.49 | 0.71284 | 3 | Tier 2
36722-A7 | Topcool | 81-5013-0/NY Blade | 84 | Y | Alum | 55127 | 27.43 | 51302 | 24.39 | 0.74094 | 3 | Tier 2
6044 | Val-Co | HGS36G280MGA | 36 | Y | A | 12000 | 19.8 | 11300 | 17.8 | 0.79 | 1 | Tier 2
2143 | Val-Co | GS36G280MNA | 36 | Y | A | 10320 | 20 | 9540 | 18.3 | 0.74 | 1 | Tier 2
6048 | Val-Co | HPM36W280MGA | 36 | Y | A | 12600 | 21.2 | 11700 | 18.6 | 0.76 | 1 | Tier 2
1296 | Val-Co | PM36W280M_A (C or N) | 36 | Y | A | 10670 | 20.6 | 9840 | 18.6 | 0.72 | 1 | Tier 2
2142 | Val-Co | GS36G280MGA | 36 | Y | A | 11120 | 21.3 | 10390 | 18.9 | 0.75 | 1 | Tier 2
7308 | Val-Co | HPM36W840MNAT | 36 | Y | A | 10360 | 21.8 | 9470 | 19.3 | 0.7 | 1 | Tier 2
1295 | Val-Co | PM36W280M_A | 36 | Y | A | 11390 | 22.5 | 10650 | 20 | 0.77 | 1 | Tier 2
02373 | Val-Co | GS48G600NGA | 48 | Y | A | 20200 | 24.8 | 18500 | 21.6 | 0.69 | 3 | Tier 2
2352 | Val-Co | PM48W340N_A | 48 | Y | A | 21400 | 25.1 | 19600 | 22 | 0.68 | 1 | Tier 2
5203 | Val-Co | HGS48G340NGA | 48 | Y | A | 21900 | 25.4 | 20300 | 22.1 | 0.76 | 1 | Tier 2
02360 | Val-Co | PM48W600N | 48 | Y | A | 21000 | 25.9 | 19100 | 22.3 | 0.67 | 3 | Tier 2
2368 | Val-Co | GS48G340XGA | 48 | Y | A | 18700 | 26.2 | 16900 | 22.7 | 0.59 | 1 | Tier 2
05205 | Val-Co | HGS48G600NGA | 48 | Y | A | 21200 | 26.2 | 19600 | 22.8 | 0.73 | 3 | Tier 2
02375 | Val-Co | GS48G600XGA | 48 | Y | A | 18200 | 27 | 16300 | 23.3 | 0.4 | 3 | Tier 2
2235 | Val-Co | PM50W340N_A (C or N) | 50 | Y | A | 23400 | 25.3 | 21600 | 22.4 | 0.7 | 1 | Tier 2
2031 | Val-Co | PM50W340N_A (S or G) | 50 | Y | A | 22800 | 26.6 | 20900 | 23 | 0.69 | 1 | Tier 2
02037 | Val-Co | PM50W600N_A | 50 | Y | A | 22500 | 28.1 | 20300 | 23.8 | 0.67 | 3 | Tier 2
12243 | Val-Co | 954335 | 54 | Y | A | 25200 | 24.5 | 23200 | 21.8 | 0.73 | 1 | Tier 1
15665 | Val-Co | 954200-EXT | 54 | Y | A | 28700 | 24.5 | 26700 | 21.8 | 0.75 | 1 | Tier 1
15664 | Val-Co | 954205-EXT | 54 | Y | A | 28100 | 23.9 | 26600 | 21.8 | 0.8 | 1 | Tier 1
15647 | Val-Co | 954200 | 54 | Y | A | 28900 | 24.6 | 27000 | 21.9 | 0.76 | 1 | Tier 1
17057 | Val-Co | 954725 | 54 | Y | A | 29300 | 24.8 | 27300 | 22.1 | 0.76 | 1 | Tier 1
15646 | Val-Co | 954205 | 54 | Y | A | 28500 | 24.3 | 27100 | 22.3 | 0.79 | 1 | Tier 1
05126 | Val-Co | HGS54G600NGA | 54 | Y | A | 25400 | 26 | 23000 | 22.4 | 0.66 | 3 | Tier 1
05122 | Val-Co | HGS54G340NGA | 54 | Y | A | 26500 | 26 | 24200 | 22.7 | 0.7 | 1 | Tier 1
12242 | Val-Co | 954330 | 54 | Y | A | 23700 | 26 | 21500 | 22.9 | 0.63 | 1 | Tier 2
| VES Environmental Solutions LLC | AFR36230460 | 36 |  |  | 11040 | 19.7 | 10330 | 17.5 | 0.78 | 3 | Tier 1
16091 | VES Environmental Solutions LLC | AFR36230460-560NS | 36 | Y |  | 11650 | 20.6 | 10880 | 18.2 | 0.79 | 3 | Tier 2
| VES Environmental Solutions LLC | AFR5032304601V3 | 50 |  |  | 23850 | 22.8 | 21950 | 20.6 | 0.74 | 3 | Tier 2
30712-A2 | VES Environmental Solutions LLC | PPF72230460 | 72 |  |  | 40976 | 24.8 | 38471 | 22.1 | 0.63 | 3 | Tier 1
13365 |  |  |  | Y | A | 28400 | 25.1
13361 |  |  |  | Y | A | 31600 | 22.7
13514 |  |  |  | Y | A | 32400 | 24.2
13520 |  |  |  | Y | A | 32700 | 23.8
14159 |  |  |  | Y | B | 28400 | 23.5
14158 |  |  |  | Y | B | 27900 | 24.1
14167 |  |  |  | Y | B | 29300 | 23.4
14170 |  |  |  | Y | B | 27800 | 24.6
15334 |  |  |  | Y | B | 27600 | 23.9
15336 |  |  |  | Y | B | 28200 | 23.7
14183 |  |  |  | Y | B | 27600 | 24.4
1197 |  |  |  | N | A | 19100 | 24.5
1228 |  |  |  | Y | A | 24300 | 25.7
5245 |  |  |  | Y | B | 26700 | 24.1
11405 |  |  |  | Y | A | 25200 | 23.3
05243 |  |  |  | Y | B | 26600 | 24.4
05246 |  |  |  | Y | B | 26400 | 23.7
09255 |  |  |  | Y | A | 26700 | 26.6
10236 |  |  |  | Y | A | 29800 | 23.7
10243 |  |  |  | Y | A | 31900 | 23.2
10244 |  |  |  | Y | A | 29100 | 23.3
10255 |  |  |  | Y | A | 27900 | 24.5
10256 |  |  |  | Y | A | 29100 | 22.6
11388 |  |  |  | Y | B | 29700 | 23.6
11389 |  |  |  | Y | B | 27600 | 24.4
11394 |  |  |  | Y | B | 32200 | 23.3
11400 |  |  |  | Y | B | 25900 | 25.8
11401 |  |  |  | Y | B | 28000 | 25.1
11402 |  |  |  | Y | B | 29700 | 23.2
11407 |  |  |  | Y | A | 27400 | 23
14233 |  |  |  | Y | B | 28600 | 24.1
16346 |  |  |  | Y | B | 30400 | 23.9
16342 |  |  |  | Y | B | 32100 | 23.2
01126 |  |  |  | Y | A | 21300 | 25.9
01225 |  |  |  | Y | A | 24400 | 23.6
05246 |  |  |  | Y | B | 26400 | 23.7
12615 |  |  |  | Y | B | 32400 | 23.1
12616 |  |  |  | Y | B | 31900 | 23.6
13591 |  |  |  | Y | B | 28300 | 24.7
13570 |  |  |  | Y | B | 27900 | 23.8
20160519-01 |  |  |  | Y | A | 24307 | 24.4
20171027-03 |  |  |  | Y | P | 24956 | 23.3
20170802-03 |  |  |  | Y | B | 27260 | 23.8
20170807-02 |  |  |  | Y | B | 24692 | 25
20160519-04 |  |  |  | Y | P | 20999 | 24.5
12554 |  |  |  | Y | B | 26500 | 23.4
12570 |  |  |  | Y | B | 23700 | 24.5
12573 |  |  |  | Y | B | 28400 | 23.5
20150914-04 |  |  |  | Y | A | 43564 | 23.9
20181128-01 |  |  |  | Y | A | 44100 | 22.9
20181128-01 |  |  |  | Y | A | 44100 | 22.9
20170111-01 |  |  |  | Y | A | 46743 | 22.4
16190 |  |  |  | Y | A | 31800 | 23.3
16832 |  |  |  | Y | P | 32600 | 23.7
16835 |  |  |  | Y | A | 33400 | 24.5
16682 |  |  |  | Y | A | 27700 | 23.3
16683 |  |  |  | Y | P | 27700 | 23.4
12741 |  |  |  | Y | A | 30300 | 23.2
15509 |  |  |  | Y | P | 27500 | 22.7
16845 |  |  |  | Y | P | 33000 | 23.8
16850 |  |  |  | Y | A | 34400 | 23.7
15407 |  |  |  | Y | G | 23800 | 23.8
13185 |  |  |  | Y | P | 30100 | 23.3
15003 |  |  |  | Y | B | 28700 | 23.4
15178 |  |  |  | Y | B | 28500 | 24.1
12797 |  |  |  | Y | P | 31100 | 24.1
12798 |  |  |  | Y | P | 31600 | 23.7
12791 |  |  |  | Y | P | 31100 | 23.7
12792 |  |  |  | Y | P | 31500 | 23.2
12794 |  |  |  | Y | P | 31200 | 24
12795 |  |  |  | Y | P | 31600 | 23.5
13504 |  |  |  | Y | B | 29000 | 23.1
13500 |  |  |  | Y | A | 26600 | 24.2
12601 |  |  |  | Y | A | 26900 | 23
12603 |  |  |  | Y | A | 28100 | 23
12605 |  |  |  | Y | A | 28900 | 22.9
12610 |  |  |  | Y | A | 28000 | 22.8
13287 |  |  |  | Y | A | 29300 | 23.2
11202 |  |  |  | Y | A | 28050 | 22.3
11204 |  |  |  | Y | A | 27970 | 23.4
11206 |  |  |  | Y | A | 27630 | 24
11207 |  |  |  | Y | A | 28700 | 22.6
11221 |  |  |  | Y | A | 30300 | 22.8
11223 |  |  |  | Y | A | 30100 | 22
11228 |  |  |  | Y | A | 29700 | 23.1
11230 |  |  |  | Y | A | 29000 | 23.4
13563 |  |  |  | Y | A | 28200 | 23.6
[6 empty] | 52290 | 23.5
[6 empty] | 52290 | 22.2
[6 empty] | 52290 | 23.8
[6 empty] | 52290 | 22.3
[6 empty] | 52290 | 23.3
[6 empty] | 52490 | 23.8
[6 empty] | 52490 | 23.3
32716-A3 |  |  |  | Y | PVC | 23824 | 22.8
32716-A9 |  |  |  | Y | PVC | 27042 | 23.8
32715-A6 |  |  |  | Y | PVC | 43263 | 22.4
32715-A7 |  |  |  | Y | PVC | 43369 | 23.3
32715-A12 |  |  |  | Y | PVC | 41802 | 23.6
36723-A3 |  |  |  | Y | Alum | 36531 | 24.32
32715-A14 |  |  |  | Y | PVC | 43920 | 22.9
32715-A15 |  |  |  | Y | guard 2 side | 43454 | 23.8
15648 |  |  |  | Y | A | 30700 | 22.6
15654 |  |  |  | Y | A | 30700 | 22.5
15655 |  |  |  | Y | A | 31100 | 22.5
16534 |  |  |  | Y | A | 28200 | 22.8
12709 |  |  |  | Y | B | 28200 | 23.3
16521 |  |  |  | Y | A | 28900 | 23.9
16556 |  |  |  | Y | A | 28800 | 23.6
16539 |  |  |  | Y | A | 28700 | 23.8
17056 |  |  |  | Y | A | 31200 | 22.6
15666 |  |  |  | Y | A | 30200 | 22.2
34356-A1 |  |  |  | N | A | 45589 | 18.35
72VES15 |  |  |  | Y | P | 42865 | 22.8
16372 |  |  |  | Y | P | 26700 | 24.1
|  |  |  | Y |  | 24830 | 22.9
16104 |  |  |  | Y | P | 22880 | 25.3
16374 |  |  |  | Y |  | 31400 | 22.8
Note on G124: Test report shows this value at 0.04" SP
Note on H124: Test report shows this value at 0.04" SP