## Residential
Sector | Fuel Type | Income Type | Construction Vintage | End Use Category | Measure Name | Measure Description | Base Equipment | Included in 2017 WI FOE Potential Study? | State Code Impact | Federal Standard Improvement | Behavioral Measure | Emerging Technologies | Similar Measure(s) Present in WI 2020 TRM? | Focus Program Measure in PY19 or PY20
Residential | Electric Only | Low Income Only | Existing Construction Only | HVAC | Heat Pump - Air Source Federal Standard 2015 | Federal Standard 2015 Air Source Heat Pump - SEER/EER 14/12 and HSPF 8.2 (Split System) | Below Standard Air Source Heat Pump - SEER/EER 10/9.8 and HSPF 7.2 (Split System) (Low Income) | Yes | This measure is impacted by the state energy code | This measure is impacted by federal standards |  |  | Yes | Similar Technology Measure Found In SPECTRUM
Residential | Electric Only | Low Income Only | Existing Construction Only | HVAC | Heat Pump - Air Source ENERGY STAR | ENERGY STAR Air Source Heat Pump - SEER/EER 14.5/12 and HSPF 8.2 (Split System) | Below Standard Air Source Heat Pump - SEER/EER 10/9.8 and HSPF 7.2 (Split System) (Low Income) | Yes | This measure is impacted by the state energy code | This measure is impacted by federal standards |  |  | Yes | Similar Technology Measure Found In SPECTRUM
Residential | Electric Only | Low Income Only | Existing Construction Only | HVAC | Heat Pump - Air Source CEE Tier 1 | CEE Tier 1 Air Source Heat Pump - SEER/EER 15/12.5 and HSPF 8.5 (Split System) | Below Standard Air Source Heat Pump - SEER/EER 10/9.8 and HSPF 7.2 (Split System) (Low Income) | Yes | This measure is impacted by the state energy code | This measure is impacted by federal standards |  |  | Yes | Similar Technology Measure Found In SPECTRUM
Residential | Electric Only | Low Income Only | Existing Construction Only | HVAC | Heat Pump - Air Source CEE Tier 2 | CEE Tier 2 Air Source Heat Pump - SEER/EER 16/13 and HSPF 9.0 (Split System) | Below Standard Air Source Heat Pump - SEER/EER 10/9.8 and HSPF 7.2 (Split System) (Low Income) | Yes | This measure is impacted by the state energy code | This measure is impacted by federal standards |  |  | Yes | In SPECTRUM
Residential | Electric Only | Low Income Only | Existing Construction Only | HVAC | Heat Pump - Air Source ENERGY STAR 2020 Most Efficient | ENERGY STAR 2020 Most Efficient Air Source Heat Pump - SEER/EER 18/12.5 and HSPF 9.6 (Split System) | Below Standard Air Source Heat Pump - SEER/EER 10/9.8 and HSPF 7.2 (Split System) (Low Income) | Updated | This measure is impacted by the state energy code | This measure is impacted by federal standards |  |  | Yes | In SPECTRUM
Residential | Electric Only | Low Income Only | Existing Construction Only | HVAC | Heat Pump - Air Source Enhanced | Enhanced Air Source Heat Pump - SEER/EER 20/14 and HSPF 10.0 (Split System) | Below Standard Air Source Heat Pump - SEER/EER 10/9.8 and HSPF 7.2 (Split System) (Low Income) | Yes | This measure is impacted by the state energy code | This measure is impacted by federal standards |  |  | Yes | In SPECTRUM
Residential | Electric Only | Low Income Only | Existing Construction Only | HVAC | Heat Pump - Cold Climate | Cold Climate Heat Pump | Below Standard Air Source Heat Pump - SEER/EER 10/9.8 and HSPF 7.2 (Split System) (Low Income) | Yes | This measure is impacted by the state energy code | This measure is impacted by federal standards |  |  | Yes | Similar Technology Measure Found In SPECTRUM
Residential | Electric Only | Low Income Only | Existing Construction Only | HVAC | Heat Pump - Ground Source ENERGY STAR | ENERGY STAR Ground Source Heat Pump - EER 17.1 and 3.6 COP (Split System) | Below Standard Air Source Heat Pump - SEER/EER 10/9.8 and HSPF 7.2 (Split System) (Low Income) | Yes | This measure is impacted by the state energy code | This measure is impacted by federal standards |  |  | Yes | In SPECTRUM
Residential | Electric Only | Low Income Only | Existing Construction Only | HVAC | Heat Pump - Ground Source ENERGY STAR 2020 Most Efficient | ENERGY STAR 2020 Most Efficient Ground Source Heat Pump - EER 21.1 and 4.1 COP (Split System) | Below Standard Air Source Heat Pump - SEER/EER 10/9.8 and HSPF 7.2 (Split System) (Low Income) | Updated | This measure is impacted by the state energy code | This measure is impacted by federal standards |  |  | Yes | In SPECTRUM
Residential | Electric Only | Low Income Only | Existing Construction Only | HVAC | Central Air Conditioner - Federal Standard 2015 | Federal Standard 2015 Central Air Conditioner - SEER/EER 13/11.2 (Split System) | Below Standard Central Air Conditioner - SEER/EER 10/9.2 (Split System) (Low Income) | Yes | This measure is impacted by the state energy code | This measure is impacted by federal standards |  |  | Yes | Similar Technology Measure Found In SPECTRUM
Residential | Electric Only | Low Income Only | Existing Construction Only | HVAC | Central Air Conditioner - ENERGY STAR | ENERGY STAR Central Air Conditioner - SEER/EER 15/12.5 (Split System) | Below Standard Central Air Conditioner - SEER/EER 10/9.2 (Split System) (Low Income) | Yes | This measure is impacted by the state energy code | This measure is impacted by federal standards |  |  | Yes | Similar Technology Measure Found In SPECTRUM
Residential | Electric Only | Low Income Only | Existing Construction Only | HVAC | Central Air Conditioner - CEE Tier 2 | CEE Tier 2 Central Air Conditioner - SEER/EER 16/13 (Split System) | Below Standard Central Air Conditioner - SEER/EER 10/9.2 (Split System) (Low Income) | Yes | This measure is impacted by the state energy code | This measure is impacted by federal standards |  |  | Yes | In SPECTRUM
Residential | Electric Only | Low Income Only | Existing Construction Only | HVAC | Central Air Conditioner - ENERGY STAR 2020 Most Efficient | ENERGY STAR 2020 Most Efficient Central Air Conditioner - SEER/EER 18/13 (Split System) | Below Standard Central Air Conditioner - SEER/EER 10/9.2 (Split System) (Low Income) | Updated | This measure is impacted by the state energy code | This measure is impacted by federal standards |  |  | Yes | In SPECTRUM
Residential | Electric Only | Low Income Only | Existing Construction Only | HVAC | Central Air Conditioner - Enhanced | Enhanced Central Air Conditioner - SEER/EER 20/14 (Split System) | Below Standard Central Air Conditioner - SEER/EER 10/9.2 (Split System) (Low Income) | Yes | This measure is impacted by the state energy code | This measure is impacted by federal standards |  |  | Yes | In SPECTRUM
Residential | Electric and Natural Gas | Low Income Only | Existing Construction Only | Cooking | Cooking Oven - Federal Standard 2012 | Federal Standard 2012 Cooking Oven | Below Standard Cooking Oven | Yes | This measure is not impacted by the state energy code | This measure is impacted by federal standards
Residential | Electric and Natural Gas | Low Income Only | Existing Construction Only | Cooking | Cooking Oven - High Efficiency | High Efficiency Convection Cooking Oven | Below Standard Cooking Oven | Yes | This measure is not impacted by the state energy code | This measure is impacted by federal standards
Residential | Electric and Natural Gas | Low Income Only | Existing Construction Only | Cooking | Cooking Range - Federal Standard 2012 | Federal Standard 2012 Cooking Range | Below Standard Cooking Range | Yes | This measure is not impacted by the state energy code | This measure is impacted by federal standards
Residential | Electric Only | Low Income Only | Existing Construction Only | Appliance | Dehumidifier - Federal Standard 2013 | Federal Standard 2013 Dehumidifier | Below Standard Dehumidifier | Yes | This measure is not impacted by the state energy code | This measure is impacted by federal standards
Residential | Electric Only | Low Income Only | Existing Construction Only | Appliance | Dehumidifier - ENERGY STAR | ENERGY STAR Dehumidifier | Below Standard Dehumidifier | Yes | This measure is not impacted by the state energy code | This measure is impacted by federal standards
Residential | Electric Only | Low Income Only | Existing Construction Only | Appliance | Dehumidifier - ENERGY STAR 2020 Most Efficient | ENERGY STAR 2020 Most Efficient Dehumidifier | Below Standard Dehumidifier | Added | This measure is not impacted by the state energy code | This measure is impacted by federal standards
Residential | Electric Only | Low Income Only | Existing Construction Only | Appliance | Dryer - Federal Standard 2015 | Federal Standard 2015 Dryer - CEF/EF 3.11/3.73 (Electric Dryer) | Below Standard Dryer - CEF/EF 2.27/2.72 (Electric Dryer) | Yes | This measure is not impacted by the state energy code | This measure is impacted by federal standards |  |  | Yes
Residential | Electric Only | Low Income Only | Existing Construction Only | Appliance | Dryer - ENERGY STAR | ENERGY STAR Dryer - CEF 3.93 (Electric Dryer) | Below Standard Dryer - CEF/EF 2.27/2.72 (Electric Dryer) | Yes | This measure is not impacted by the state energy code | This measure is impacted by federal standards |  |  | Yes
Residential | Electric Only | Low Income Only | Existing Construction Only | Appliance | Dryer - ENERGY STAR 2020 Most Efficient | ENERGY STAR 2020 Most Efficient Dryer - CEF 4.3 (Electric Dryer) | Below Standard Dryer - CEF/EF 2.27/2.72 (Electric Dryer) | Added | This measure is not impacted by the state energy code | This measure is impacted by federal standards |  |  | Yes
Residential | Electric Only | Low Income Only | Existing Construction Only | Appliance | Dryer - Heat Pump Dryer | Premium Efficiency - Heat Pump Dryer | Below Standard Dryer - CEF/EF 2.27/2.72 (Electric Dryer) | Yes | This measure is not impacted by the state energy code | This measure is impacted by federal standards |  | Emerging Technology | Yes
Residential | Electric Only | Standard and Low Income | Existing and New Construction | Other | Electric Vehicle - Level 2 Charger | Home Charger - Level 2 | Wall Outlet Charger | Added | This measure is not impacted by the state energy code | This measure is not impacted by federal standards
Residential | Electric Only | Low Income Only | Existing Construction Only | Appliance | Freezer - Federal Standard 2015 | Federal Standard 2015 Freezer | Below Standard Freezer | Yes | This measure is not impacted by the state energy code | This measure is impacted by federal standards |  |  | Yes
Residential | Electric Only | Low Income Only | Existing Construction Only | Appliance | Freezer - ENERGY STAR | ENERGY STAR Freezer | Below Standard Freezer | Yes | This measure is not impacted by the state energy code | This measure is impacted by federal standards |  |  | Yes
Residential | Electric Only | Low Income Only | Existing Construction Only | Appliance | Freezer - ENERGY STAR 2020 Most Efficient | ENERGY STAR 2020 Most Efficient Freezer | Below Standard Freezer | Added | This measure is not impacted by the state energy code | This measure is impacted by federal standards |  |  | Yes
Residential | Electric Only | Low Income Only | Existing Construction Only | HVAC | Motor - Federal Standard 2019 | Federal Standard 2019 Furnace Fan | Below Standard Furnace Motor (Low Income) | Updated | This measure is not impacted by the state energy code | This measure is impacted by federal standards
Residential | Electric Only | Low Income Only | Existing Construction Only | HVAC | Motor - VSD | Variable Speed Drive Motor (VSD) | Below Standard Furnace Motor (Low Income) | Updated | This measure is not impacted by the state energy code | This measure is impacted by federal standards |  |  |  | In SPECTRUM
Residential | Electric Only | Low Income Only | Existing Construction Only | Cooking | Microwave - Federal Standard 2016 | Federal Standard 2016 Microwave | Below Standard Microwave | Yes | This measure is not impacted by the state energy code | This measure is impacted by federal standards
Residential | Electric Only | Low Income Only | Existing Construction Only | Cooking | Microwave - High Efficiency | High Efficiency Microwave | Below Standard Microwave | Yes | This measure is not impacted by the state energy code | This measure is impacted by federal standards
Residential | Electric Only | Low Income Only | Existing Construction Only | Appliance | Refrigerator - Federal Standard 2015 | Federal Standard 2015 Refrigerator | Below Standard Refrigerator | Yes | This measure is not impacted by the state energy code | This measure is impacted by federal standards
Residential | Electric Only | Low Income Only | Existing Construction Only | Appliance | Refrigerator - ENERGY STAR | ENERGY STAR Refrigerator | Below Standard Refrigerator | Yes | This measure is not impacted by the state energy code | This measure is impacted by federal standards
Residential | Electric Only | Low Income Only | Existing Construction Only | Appliance | Refrigerator - CEE Tier 2 | CEE Tier 2 Refrigerator | Below Standard Refrigerator | Yes | This measure is not impacted by the state energy code | This measure is impacted by federal standards
Residential | Electric Only | Low Income Only | Existing Construction Only | Appliance | Refrigerator - ENERGY STAR 2020 Most Efficient | ENERGY STAR 2020 Most Efficient Refrigerator | Below Standard Refrigerator | Updated | This measure is not impacted by the state energy code | This measure is impacted by federal standards
Residential | Electric Only | Low Income Only | Existing Construction Only | HVAC | Room AC - Federal Standard 2015 | Federal Standard 2015 Room AC - CEER 10.9 (8,000-13,999 Btuh) | Below Standard Room AC - CEER 9.7 (8,000-13,999 Btuh) (Low Income) | Yes | This measure is not impacted by the state energy code | This measure is impacted by federal standards |  |  | Yes
Residential | Electric Only | Low Income Only | Existing Construction Only | HVAC | Room AC - ENERGY STAR | ENERGY STAR Room AC - CEER 12.0 (8,000-13,999 Btuh) | Below Standard Room AC - CEER 9.7 (8,000-13,999 Btuh) (Low Income) | Yes | This measure is not impacted by the state energy code | This measure is impacted by federal standards |  |  | Yes
Residential | Electric Only | Low Income Only | Existing Construction Only | HVAC | Room AC - ENERGY STAR 2020 Most Efficient | ENERGY STAR 2020 Most Efficient Room AC - CEER 13.6 (8,000-13,999 Btuh) | Below Standard Room AC - CEER 9.7 (8,000-13,999 Btuh) (Low Income) | Added | This measure is not impacted by the state energy code | This measure is impacted by federal standards |  |  | Yes
Residential | Electric Only | Low Income Only | Existing Construction Only | HVAC | Ductless Air Conditioner (DAC) | Ductless Air Conditioner - SEER/EER 18/12.5 | Below Standard Room AC - CEER 9.7 (8,000-13,999 Btuh) (Low Income) | Yes | This measure is not impacted by the state energy code | This measure is impacted by federal standards |  |  | Yes | Similar Technology Measure Found In SPECTRUM
Residential | Electric Only | Low Income Only | Existing Construction Only | HVAC | Ductless Air Conditioner (DAC) - ENERGY STAR 2020 Most Efficient | Ductless Air Conditioner - ENERGY STAR 2020 Most Efficient - SEER/EER 20/12.5 | Below Standard Room AC - CEER 9.7 (8,000-13,999 Btuh) (Low Income) | Added | This measure is not impacted by the state energy code | This measure is impacted by federal standards |  |  | Yes | Similar Technology Measure Found In SPECTRUM
Residential | Electric Only | Low Income Only | Existing Construction Only | Water Heat | Heat Pump Water Heater - Federal Standard 2015 | Federal Standard 2015 Heat Pump Water Heater > 55 GAL - EF 1.97 | Below Standard Water Heater > 55 GAL - EF 0.88 | Yes | This measure is not impacted by the state energy code | This measure is impacted by federal standards |  |  |  | Similar Technology Measure Found In SPECTRUM
Residential | Electric Only | Low Income Only | Existing Construction Only | Water Heat | Heat Pump Water Heater - ENERGY STAR | ENERGY STAR Heat Pump Water Heater > 55 GAL - EF 2.2 | Below Standard Water Heater > 55 GAL - EF 0.88 | Yes | This measure is not impacted by the state energy code | This measure is impacted by federal standards |  |  |  | In SPECTRUM
Residential | Electric Only | Low Income Only | Existing Construction Only | Water Heat | Heat Pump Water Heater - Advanced Efficiency | Advanced Efficiency Heat Pump Water Heater > 55 GAL - EF 2.8 | Below Standard Water Heater > 55 GAL - EF 0.88 | Yes | This measure is not impacted by the state energy code | This measure is impacted by federal standards |  |  |  | In SPECTRUM
Residential | Electric Only | Low Income Only | Existing Construction Only | Water Heat | Geothermal Heat Pump Water Heater | Geothermal Heat Pump Water Heater | Below Standard Water Heater > 55 GAL - EF 0.88 | Yes | This measure is not impacted by the state energy code | This measure is impacted by federal standards |  |  |  | Similar Technology Measure Found In SPECTRUM
Residential | Electric Only | Low Income Only | Existing Construction Only | Water Heat | CO2 Heat Pump Water Heater | CO2 Heat Pump Water Heater | Below Standard Water Heater > 55 GAL - EF 0.88 | Yes | This measure is not impacted by the state energy code | This measure is impacted by federal standards |  | Emerging Technology |  | Similar Technology Measure Found In SPECTRUM
Residential | Electric Only | Low Income Only | Existing Construction Only | Water Heat | Solar Water Heater - ENERGY STAR | Solar Water Heater > 55 GAL - SEF 1.8 | Below Standard Water Heater > 55 GAL - EF 0.88 | Yes | This measure is not impacted by the state energy code | This measure is impacted by federal standards
Residential | Electric Only | Low Income Only | Existing Construction Only | Water Heat | Water Heater - Federal Standard 2015 | Federal Standard 2015 Storage Water Heater ≤ 55 GAL - EF 0.95 | Below Standard Water Heater ≤ 55 GAL - EF 0.88 | Yes | This measure is not impacted by the state energy code | This measure is impacted by federal standards |  |  |  | Similar Technology Measure Found In SPECTRUM
Residential | Electric Only | Low Income Only | Existing Construction Only | Water Heat | Heat Pump Water Heater - ENERGY STAR | ENERGY STAR Heat Pump Water Heater ≤ 55 GAL - EF 2.0 | Below Standard Water Heater ≤ 55 GAL - EF 0.88 | Yes | This measure is not impacted by the state energy code | This measure is impacted by federal standards |  |  |  | In SPECTRUM
Residential | Electric Only | Low Income Only | Existing Construction Only | Water Heat | Heat Pump Water Heater - Enhanced Efficiency | Enhanced Efficiency Heat Pump Water Heater ≤ 55 GAL - EF 2.2 | Below Standard Water Heater ≤ 55 GAL - EF 0.88 | Yes | This measure is not impacted by the state energy code | This measure is impacted by federal standards |  |  |  | In SPECTRUM
Residential | Electric Only | Low Income Only | Existing Construction Only | Water Heat | Heat Pump Water Heater - Advanced Efficiency | Advanced Efficiency Heat Pump Water Heater ≤ 55 GAL - EF 2.8 | Below Standard Water Heater ≤ 55 GAL - EF 0.88 | Yes | This measure is not impacted by the state energy code | This measure is impacted by federal standards |  |  |  | In SPECTRUM
Residential | Electric Only | Low Income Only | Existing Construction Only | Water Heat | Geothermal Heat Pump Water Heater | Geothermal Heat Pump Water Heater | Below Standard Water Heater ≤ 55 GAL - EF 0.88 | Yes | This measure is not impacted by the state energy code | This measure is impacted by federal standards |  |  |  | Similar Technology Measure Found In SPECTRUM
Residential | Electric Only | Low Income Only | Existing Construction Only | Water Heat | CO2 Heat Pump Water Heater | CO2 Heat Pump Water Heater | Below Standard Water Heater ≤ 55 GAL - EF 0.88 | Yes | This measure is not impacted by the state energy code | This measure is impacted by federal standards |  | Emerging Technology |  | Similar Technology Measure Found In SPECTRUM
Residential | Electric Only | Low Income Only | Existing Construction Only | Water Heat | Solar Water Heater - ENERGY STAR | Solar Water Heater ≤ 55 GAL - SEF 1.8 | Below Standard Water Heater ≤ 55 GAL - EF 0.88 | Yes | This measure is not impacted by the state energy code | This measure is impacted by federal standards
Residential | Electric Only | Standard and Low Income | Existing and New Construction | Lighting | Lighting General Service Lamp - ENERGY STAR LED | General Service Lamp - ENERGY STAR LED | EISA Standard 2020 General Service Lamp - LED | Updated | This measure is not impacted by the state energy code | This measure is impacted by federal standards |  |  |  | In SPECTRUM
Residential | Electric Only | Standard and Low Income | Existing and New Construction | Lighting | Lighting General Service Lamp - CEE Tier 2 LED | General Service Lamp - CEE Tier 2 LED | EISA Standard 2020 General Service Lamp - LED | Added | This measure is not impacted by the state energy code | This measure is impacted by federal standards |  |  |  | Similar Technology Measure Found In SPECTRUM
Residential | Electric and Natural Gas | Standard and Low Income | Existing and New Construction | Cooking | Cooking Oven - High Efficiency | High Efficiency Convection Cooking Oven | Federal Standard 2012 Cooking Oven | Yes | This measure is not impacted by the state energy code | This measure is impacted by federal standards
Residential | Electric Only | Standard and Low Income | Existing and New Construction | Appliance | Dehumidifier - ENERGY STAR | ENERGY STAR Dehumidifier | Federal Standard 2013 Dehumidifier | Yes | This measure is not impacted by the state energy code | This measure is impacted by federal standards
Residential | Electric Only | Standard and Low Income | Existing and New Construction | Appliance | Dehumidifier - ENERGY STAR 2020 Most Efficient | ENERGY STAR 2020 Most Efficient Dehumidifier | Federal Standard 2013 Dehumidifier | Added | This measure is not impacted by the state energy code | This measure is impacted by federal standards
Residential | Electric Only | Standard and Low Income | Existing and New Construction | HVAC | Motor - VSD | Variable Speed Drive Motor (VSD) | Federal Standard 2019 Furnace Fan | Updated | This measure is not impacted by the state energy code | This measure is impacted by federal standards |  |  |  | In SPECTRUM
Residential | Electric Only | Standard and Low Income | Existing and New Construction | HVAC | Heat Pump - Air Source ENERGY STAR | ENERGY STAR Air Source Heat Pump - SEER/EER 14.5/12 and HSPF 8.2 (Split System) | Federal Standard 2015 Air Source Heat Pump - SEER/EER 14/12 and HSPF 8.2 (Split System) | Yes | This measure is impacted by the state energy code | This measure is impacted by federal standards |  |  | Yes | Similar Technology Measure Found In SPECTRUM
Residential | Electric Only | Standard and Low Income | Existing and New Construction | HVAC | Heat Pump - Air Source CEE Tier 1 | CEE Tier 1 Air Source Heat Pump - SEER/EER 15/12.5 and HSPF 8.5 (Split System) | Federal Standard 2015 Air Source Heat Pump - SEER/EER 14/12 and HSPF 8.2 (Split System) | Yes | This measure is impacted by the state energy code | This measure is impacted by federal standards |  |  | Yes | Similar Technology Measure Found In SPECTRUM
Residential | Electric Only | Standard and Low Income | Existing and New Construction | HVAC | Heat Pump - Air Source CEE Tier 2 | CEE Tier 2 Air Source Heat Pump - SEER/EER 16/13 and HSPF 9.0 (Split System) | Federal Standard 2015 Air Source Heat Pump - SEER/EER 14/12 and HSPF 8.2 (Split System) | Yes | This measure is impacted by the state energy code | This measure is impacted by federal standards |  |  | Yes | In SPECTRUM
Residential | Electric Only | Standard and Low Income | Existing and New Construction | HVAC | Heat Pump - Air Source ENERGY STAR 2020 Most Efficient | ENERGY STAR 2020 Most Efficient Air Source Heat Pump - SEER/EER 18/12.5 and HSPF 9.6 (Split System) | Federal Standard 2015 Air Source Heat Pump - SEER/EER 14/12 and HSPF 8.2 (Split System) | Updated | This measure is impacted by the state energy code | This measure is impacted by federal standards |  |  | Yes | In SPECTRUM
Residential | Electric Only | Standard and Low Income | Existing and New Construction | HVAC | Heat Pump - Air Source Enhanced | Enhanced Air Source Heat Pump - SEER/EER 20/14 and HSPF 10.0 (Split System) | Federal Standard 2015 Air Source Heat Pump - SEER/EER 14/12 and HSPF 8.2 (Split System) | Yes | This measure is impacted by the state energy code | This measure is impacted by federal standards |  |  | Yes | In SPECTRUM
Residential | Electric Only | Standard and Low Income | Existing and New Construction | HVAC | Heat Pump - Cold Climate | Cold Climate Heat Pump | Federal Standard 2015 Air Source Heat Pump - SEER/EER 14/12 and HSPF 8.2 (Split System) | Yes | This measure is impacted by the state energy code | This measure is impacted by federal standards |  |  | Yes | Similar Technology Measure Found In SPECTRUM
Residential | Electric Only | Standard and Low Income | Existing and New Construction | HVAC | Heat Pump - Ground Source ENERGY STAR | ENERGY STAR Ground Source Heat Pump - EER 17.1 and 3.6 COP (Split System) | Federal Standard 2015 Air Source Heat Pump - SEER/EER 14/12 and HSPF 8.2 (Split System) | Yes | This measure is impacted by the state energy code | This measure is impacted by federal standards |  |  | Yes | In SPECTRUM
Residential | Electric Only | Standard and Low Income | Existing and New Construction | HVAC | Heat Pump - Ground Source ENERGY STAR 2020 Most Efficient | ENERGY STAR 2020 Most Efficient Ground Source Heat Pump - EER 21.1 and 4.1 COP (Split System) | Federal Standard 2015 Air Source Heat Pump - SEER/EER 14/12 and HSPF 8.2 (Split System) | Updated | This measure is impacted by the state energy code | This measure is impacted by federal standards |  |  | Yes | In SPECTRUM
Residential | Electric Only | Standard and Low Income | Existing and New Construction | HVAC | Central Air Conditioner - ENERGY STAR | ENERGY STAR Central Air Conditioner - SEER/EER 15/12.5 (Split System) | Federal Standard 2015 Central Air Conditioner - SEER/EER 13/11.2 (Split System) | Yes | This measure is impacted by the state energy code | This measure is impacted by federal standards |  |  | Yes | Similar Technology Measure Found In SPECTRUM
Residential | Electric Only | Standard and Low Income | Existing and New Construction | HVAC | Central Air Conditioner - CEE Tier 2 | CEE Tier 2 Central Air Conditioner - SEER/EER 16/13 (Split System) | Federal Standard 2015 Central Air Conditioner - SEER/EER 13/11.2 (Split System) | Yes | This measure is impacted by the state energy code | This measure is impacted by federal standards |  |  | Yes | In SPECTRUM
Residential | Electric Only | Standard and Low Income | Existing and New Construction | HVAC | Central Air Conditioner - ENERGY STAR 2020 Most Efficient | ENERGY STAR 2020 Most Efficient Central Air Conditioner - SEER/EER 18/13 (Split System) | Federal Standard 2015 Central Air Conditioner - SEER/EER 13/11.2 (Split System) | Updated | This measure is impacted by the state energy code | This measure is impacted by federal standards |  |  | Yes | In SPECTRUM
Residential | Electric Only | Standard and Low Income | Existing and New Construction | HVAC | Central Air Conditioner - Enhanced | Enhanced Central Air Conditioner - SEER/EER 20/14 (Split System) | Federal Standard 2015 Central Air Conditioner - SEER/EER 13/11.2 (Split System) | Yes | This measure is impacted by the state energy code | This measure is impacted by federal standards |  |  | Yes | In SPECTRUM
Residential | Electric Only | Standard and Low Income | Existing and New Construction | Appliance | Freezer - ENERGY STAR | ENERGY STAR Freezer | Federal Standard 2015 Freezer | Yes | This measure is not impacted by the state energy code | This measure is impacted by federal standards |  |  | Yes
Residential | Electric Only | Standard and Low Income | Existing and New Construction | Appliance | Freezer - ENERGY STAR 2020 Most Efficient | ENERGY STAR 2020 Most Efficient Freezer | Federal Standard 2015 Freezer | Added | This measure is not impacted by the state energy code | This measure is impacted by federal standards |  |  | Yes
Residential | Electric Only | Standard and Low Income | Existing and New Construction | Water Heat | Heat Pump Water Heater - ENERGY STAR | ENERGY STAR Heat Pump Water Heater > 55 GAL - EF 2.2 | Federal Standard 2015 Heat Pump Water Heater > 55 GAL - EF 1.97 | Yes | This measure is not impacted by the state energy code | This measure is impacted by federal standards |  |  |  | In SPECTRUM
Residential | Electric Only | Standard and Low Income | Existing and New Construction | Water Heat | Heat Pump Water Heater - Advanced Efficiency | Advanced Efficiency Heat Pump Water Heater > 55 GAL - EF 2.8 | Federal Standard 2015 Heat Pump Water Heater > 55 GAL - EF 1.97 | Yes | This measure is not impacted by the state energy code | This measure is impacted by federal standards |  |  |  | In SPECTRUM
Residential | Electric Only | Standard and Low Income | Existing and New Construction | Water Heat | Geothermal Heat Pump Water Heater | Geothermal Heat Pump Water Heater | Federal Standard 2015 Heat Pump Water Heater > 55 GAL - EF 1.97 | Yes | This measure is not impacted by the state energy code | This measure is impacted by federal standards |  |  |  | Similar Technology Measure Found In SPECTRUM
Residential | Electric Only | Standard and Low Income | Existing and New Construction | Water Heat | CO2 Heat Pump Water Heater | CO2 Heat Pump Water Heater | Federal Standard 2015 Heat Pump Water Heater > 55 GAL - EF 1.97 | Yes | This measure is not impacted by the state energy code | This measure is impacted by federal standards |  | Emerging Technology |  | Similar Technology Measure Found In SPECTRUM
Residential | Electric Only | Standard and Low Income | Existing and New Construction | Water Heat | Solar Water Heater - ENERGY STAR | Solar Water Heater > 55 GAL - SEF 1.8 | Federal Standard 2015 Heat Pump Water Heater > 55 GAL - EF 1.97 | Yes | This measure is not impacted by the state energy code | This measure is impacted by federal standards
Residential | Electric Only | Standard and Low Income | Existing and New Construction | Appliance | Refrigerator - ENERGY STAR | ENERGY STAR Refrigerator | Federal Standard 2015 Refrigerator | Yes | This measure is not impacted by the state energy code | This measure is impacted by federal standards
Residential | Electric Only | Standard and Low Income | Existing and New Construction | Appliance | Refrigerator - CEE Tier 2 | CEE Tier 2 Refrigerator | Federal Standard 2015 Refrigerator | Yes | This measure is not impacted by the state energy code | This measure is impacted by federal standards
Residential | Electric Only | Standard and Low Income | Existing and New Construction | Appliance | Refrigerator - ENERGY STAR 2020 Most Efficient | ENERGY STAR 2020 Most Efficient Refrigerator | Federal Standard 2015 Refrigerator | Updated | This measure is not impacted by the state energy code | This measure is impacted by federal standards
Residential | Electric Only | Standard and Low Income | Existing and New Construction | HVAC | Room AC - ENERGY STAR | ENERGY STAR Room AC - CEER 12.0 (8,000-13,999 Btuh) | Federal Standard 2015 Room AC - CEER 10.9 (8,000-13,999 Btuh) | Yes | This measure is not impacted by the state energy code | This measure is impacted by federal standards |  |  | Yes
Residential | Electric Only | Standard and Low Income | Existing and New Construction | HVAC | Room AC - ENERGY STAR 2020 Most Efficient | ENERGY STAR 2020 Most Efficient Room AC - CEER 13.6 (8,000-13,999 Btuh) | Federal Standard 2015 Room AC - CEER 10.9 (8,000-13,999 Btuh) | Added | This measure is not impacted by the state energy code | This measure is impacted by federal standards |  |  | Yes
Residential | Electric Only | Standard and Low Income | Existing and New Construction | HVAC | Ductless Air Conditioner (DAC) | Ductless Air Conditioner - SEER/EER 18/12.5 | Federal Standard 2015 Room AC - CEER 10.9 (8,000-13,999 Btuh) | Yes | This measure is not impacted by the state energy code | This measure is impacted by federal standards |  |  | Yes | Similar Technology Measure Found In SPECTRUM
Residential | Electric Only | Standard and Low Income | Existing and New Construction | HVAC | Ductless Air Conditioner (DAC) - ENERGY STAR 2020 Most Efficient | Ductless Air Conditioner - ENERGY STAR 2020 Most Efficient - SEER/EER 20/12.5 | Federal Standard 2015 Room AC - CEER 10.9 (8,000-13,999 Btuh) | Added | This measure is not impacted by the state energy code | This measure is impacted by federal standards |  |  | Yes | Similar Technology Measure Found In SPECTRUM
Residential | Electric Only | Standard and Low Income | Existing and New Construction | Water Heat | Heat Pump Water Heater - ENERGY STAR | ENERGY STAR Heat Pump Water Heater ≤ 55 GAL - EF 2.0 | Federal Standard 2015 Storage Water Heater ≤ 55 GAL - EF 0.95 | Yes | This measure is not impacted by the state energy code | This measure is impacted by federal standards |  |  |  | In SPECTRUM
Residential | Electric Only | Standard and Low Income | Existing and New Construction | Water Heat | Heat Pump Water Heater - Enhanced Efficiency | Enhanced Efficiency Heat Pump Water Heater ≤ 55 GAL - EF 2.2 | Federal Standard 2015 Storage Water Heater ≤ 55 GAL - EF 0.95 | Yes | This measure is not impacted by the state energy code | This measure is impacted by federal standards |  |  |  | In SPECTRUM
Residential | Electric Only | Standard and Low Income | Existing and New Construction | Water Heat | Heat Pump Water Heater - Advanced Efficiency | Advanced Efficiency Heat Pump Water Heater ≤ 55 GAL - EF 2.8 | Federal Standard 2015 Storage Water Heater ≤ 55 GAL - EF 0.95 | Yes | This measure is not impacted by the state energy code | This measure is impacted by federal standards |  |  |  | In SPECTRUM
Residential | Electric Only | Standard and Low Income | Existing and New Construction | Water Heat | Geothermal Heat Pump Water Heater | Geothermal Heat Pump Water Heater | Federal Standard 2015 Storage Water Heater ≤ 55 GAL - EF 0.95 | Yes | This measure is not impacted by the state energy code | This measure is impacted by federal standards |  |  |  | Similar Technology Measure Found In SPECTRUM
Residential | Electric Only | Standard and Low Income | Existing and New Construction | Water Heat | CO2 Heat Pump Water Heater | CO2 Heat Pump Water Heater | Federal Standard 2015 Storage Water Heater ≤ 55 GAL - EF 0.95 | Yes | This measure is not impacted by the state energy code | This measure is impacted by federal standards |  | Emerging Technology |  | Similar Technology Measure Found In SPECTRUM
Residential | Electric Only | Standard and Low Income | Existing and New Construction | Water Heat | Solar Water Heater - ENERGY STAR | Solar Water Heater ≤ 55 GAL - SEF 1.8 | Federal Standard 2015 Storage Water Heater ≤ 55 GAL - EF 0.95 | Yes | This measure is not impacted by the state energy code | This measure is impacted by federal standards
Residential | Electric Only | Standard and Low Income | Existing and New Construction | Appliance | Dryer - ENERGY STAR | ENERGY STAR Dryer - CEF 3.93 (Electric Dryer) | Federal Standard 2015 Dryer - CEF/EF 3.11/3.73 (Electric Dryer) | Yes | This measure is not impacted by the state energy code | This measure is impacted by federal standards |  |  | Yes
Residential | Electric Only | Standard and Low Income | Existing and New Construction | Appliance | Dryer - ENERGY STAR 2020 Most Efficient | ENERGY STAR 2020 Most Efficient Dryer - CEF 4.3 (Electric Dryer) | Federal Standard 2015 Dryer - CEF/EF 3.11/3.73 (Electric Dryer) | Added | This measure is not impacted by the state energy code | This measure is impacted by federal standards |  |  | Yes
Residential | Electric Only | Standard and Low Income | Existing and New Construction | Appliance | Dryer - Heat Pump Dryer | Premium Efficiency - Heat Pump Dryer | Federal Standard 2015 Dryer - CEF/EF 3.11/3.73 (Electric Dryer) | Yes | This measure is not impacted by the state energy code | This measure is impacted by federal standards |  |  | Yes
Residential | Electric Only | Standard and Low Income | Existing and New Construction | Cooking | Microwave - High Efficiency | High Efficiency Microwave | Federal Standard 2016 Microwave | Yes | This measure is not impacted by the state energy code | This measure is impacted by federal standards
Residential | Electric Only | Standard and Low Income | Existing and New Construction | Other | Pool Pump - ENERGY STAR | ENERGY STAR Pool Pump - VSD | Federal Standard 2021 Pool Pump | Updated | This measure is impacted by the state energy code | This measure is impacted by federal standards
Residential | Electric Only | Standard and Low Income | Existing and New Construction | Appliance | Air Purifier - ENERGY STAR | ENERGY STAR Air Purifier | Standard Air Purifier | Yes | This measure is not impacted by the state energy code | This measure is impacted by federal standards |  |  | Yes
Residential | Electric Only | Standard and Low Income | Existing and New Construction | HVAC | Ductless Heat Pump (DHP) | Ductless Heat Pump - SEER/EER 18/12.5, HSPF 10.0 | Standard Baseboard Heating - HSPF 3.41 | Yes | This measure is not impacted by the state energy code | This measure is impacted by federal standards |  |  | Yes | In SPECTRUM
Residential | Electric Only | Standard and Low Income | Existing and New Construction | HVAC | Ductless Heat Pump (DHP) - ENERGY STAR 2020 Most Efficient | ENERGY STAR 2020 Most Efficient Ductless Heat Pump - SEER/EER 20/12.5, HSPF 10.0 | Standard Baseboard Heating - HSPF 3.41 | Updated | This measure is not impacted by the state energy code | This measure is impacted by federal standards |  |  | Yes | In SPECTRUM
Residential | Electric Only | Standard and Low Income | Existing and New Construction | Plug Load | Computer - ENERGY STAR | ENERGY STAR Computer | Standard Computer | Yes | This measure is not impacted by the state energy code | This measure is not impacted by federal standards
Residential | Electric Only | Standard and Low Income | Existing and New Construction | Plug Load | DVD/Blu-Ray Player - ENERGY STAR | ENERGY STAR DVD/Blu-Ray Player | Standard DVD/Blu-Ray Player | Updated | This measure is not impacted by the state energy code | This measure is not impacted by federal standards
Residential | Electric Only | Standard and Low Income | Existing and New Construction | Plug Load | Home Audio System - ENERGY STAR | ENERGY STAR Home Audio System | Standard Home Audio System | Yes | This measure is not impacted by the state energy code | This measure is not impacted by federal standards
Residential | Electric Only | Standard and Low Income | Existing and New Construction | Plug Load | Monitor - ENERGY STAR | ENERGY STAR Monitor | Standard Monitor | Yes | This measure is not impacted by the state energy code | This measure is not impacted by federal standards
Residential | Electric Only | Standard and Low Income | Existing and New Construction | Plug Load | Monitor - ENERGY STAR 2020 Most Efficient | ENERGY STAR 2020 Most Efficient Monitor | Standard Monitor | Updated | This measure is not impacted by the state energy code | This measure is not impacted by federal standards
Residential | Electric Only | Standard and Low Income | Existing and New Construction | Plug Load | Office Multifunction Device - ENERGY STAR | ENERGY STAR Multifunction Device "All-In-One" Imaging Equipment | Standard Multifunction Device "All-In-One" Imaging Equipment | Yes | This measure is not impacted by the state energy code | This measure is not impacted by federal standards
Residential | Electric Only | Standard and Low Income | Existing and New Construction | Plug Load | Office Copier - ENERGY STAR | ENERGY STAR Office Copier | Standard Office Copier | Yes | This measure is not impacted by the state energy code | This measure is not impacted by federal standards
Residential | Electric Only | Standard and Low Income | Existing and New Construction | Plug Load | Office Printer - ENERGY STAR | ENERGY STAR Office Printer | Standard Office Printer | Yes | This measure is not impacted by the state energy code | This measure is not impacted by federal standards
Residential | Electric Only | Standard and Low Income | Existing and New Construction | Plug Load | Set Top Box - ENERGY STAR | ENERGY STAR Set Top Box | Standard Set Top Box | Yes | This measure is not impacted by the state energy code | This measure is not impacted by federal standards
Residential | Electric Only | Standard and Low Income | Existing and New Construction | Plug Load | Soundbar - ENERGY STAR | ENERGY STAR Soundbar | Standard Soundbar | Yes | This measure is not impacted by the state energy code | This measure is not impacted by federal standards |  |  | Yes
Residential | Electric Only | Standard and Low Income | Existing and New Construction | Lighting | Lighting Specialty Lamp - CFL | Specialty Lamp - CFL | Specialty Lamp - Incandescent/Halogen (EISA Exempt) | Updated | This measure is not impacted by the state energy code | This measure is impacted by federal standards |  |  | Yes
Residential | Electric Only | Standard and Low Income | Existing and New Construction | Lighting | Lighting Specialty Lamp - ENERGY STAR LED | Specialty Lamp - ENERGY STAR LED | Specialty Lamp - Incandescent/Halogen (EISA Exempt) | Updated | This measure is not impacted by the state energy code | This measure is impacted by federal standards |  |  |  | In SPECTRUM
Residential | Electric Only | Standard and Low Income | Existing and New Construction | Lighting | Lighting Specialty Lamp - CEE Tier 2 LED | Specialty Lamp - CEE Tier 2 LED | Specialty Lamp - Incandescent/Halogen (EISA Exempt) | Added | This measure is not impacted by the state energy code | This measure is impacted by federal standards |  |  |  | Similar Technology Measure Found In SPECTRUM
Residential | Electric Only | Standard and Low Income | Existing and New Construction | Plug Load | TV - ENERGY STAR | ENERGY STAR TV | Standard TV | Yes | This measure is not impacted by the state energy code | This measure is not impacted by federal standards
Residential | Electric Only | Standard and Low Income | Existing and New Construction | Plug Load | TV - ENERGY STAR 2020 Most Efficient | ENERGY STAR 2020 Most Efficient TV | Standard TV | Updated | This measure is not impacted by the state energy code | This measure is not impacted by federal standards
Residential | Electric Only | Standard and Low Income | Existing and New Construction | Lighting | Linear Fluorescent Lamp - High Performance T8 | High Performance T8 Linear Fluorescent Lamp | Federal Standard 2018 T8 Linear Fluorescent Lamp | Yes | This measure is not impacted by the state energy code | This measure is impacted by federal standards |  |  | Yes | Similar Technology Measure Found In SPECTRUM
Residential | Electric Only | Standard and Low Income | Existing and New Construction | Lighting | Linear Fluorescent Lamp - TLED | TLED Linear Lamp | Federal Standard 2018 T8 Linear Fluorescent Lamp | Yes | This measure is not impacted by the state energy code | This measure is impacted by federal standards |  |  | Yes | In SPECTRUM
Residential | Natural Gas Only | Low Income Only | Existing Construction Only | Appliance | Dryer - Federal Standard 2015 | Federal Standard 2015 Dryer - CEF/EF 2.84/3.30 (Gas Dryer) | Below Standard Dryer - CEF/EF 1.57/1.82 (Gas Dryer) | Yes | This measure is not impacted by the state energy code | This measure is impacted by federal standards |  |  | Yes
Residential | Natural Gas Only | Low Income Only | Existing Construction Only | Appliance | Dryer - ENERGY STAR | ENERGY STAR Dryer - CEF 3.48 (Gas Dryer) | Below Standard Dryer - CEF/EF 1.57/1.82 (Gas Dryer) | Yes | This measure is not impacted by the state energy code | This measure is impacted by federal standards |  |  | Yes
Residential | Natural Gas Only | Low Income Only | Existing Construction Only | Appliance | Dryer - ENERGY STAR 2020 Most Efficient | ENERGY STAR 2020 Most Efficient Dryer - CEF 3.8 (Gas Dryer) | Below Standard Dryer - CEF/EF 1.57/1.82 (Gas Dryer) | Added | This measure is not impacted by the state energy code | This measure is impacted by federal standards |  |  | Yes
Residential | Natural Gas Only | Standard and Low Income | Existing and New Construction | Appliance | Dryer - ENERGY STAR | ENERGY STAR Dryer - CEF 3.48 (Gas Dryer) | Federal Standard 2015 Dryer - CEF/EF 2.84/3.30 (Gas Dryer) | Yes | This measure is not impacted by the state energy code | This measure is impacted by federal standards |  |  | Yes
Residential | Natural Gas Only | Standard and Low Income | Existing and New Construction | Appliance | Dryer - ENERGY STAR 2020 Most Efficient | ENERGY STAR 2020 Most Efficient Dryer - CEF 3.8 (Gas Dryer) | Federal Standard 2015 Dryer - CEF/EF 2.84/3.30 (Gas Dryer) | Added | This measure is not impacted by the state energy code | This measure is impacted by federal standards |  |  | Yes
Residential | Natural Gas Only | Low Income Only | Existing Construction Only | HVAC | Boiler - WI UDC Minimum Efficiency | WI UDC Minimum Efficiency Boiler - 90% AFUE | Below Standard Boiler - 78% AFUE (Low Income) | Yes | This measure is impacted by the state energy code | This measure is impacted by federal standards |  |  | Yes | Similar Technology Measure Found In SPECTRUM
Residential | Natural Gas Only | Low Income Only | Existing Construction Only | HVAC | Boiler - Premium Efficiency | Premium Efficiency Boiler - 93% AFUE | Below Standard Boiler - 78% AFUE (Low Income) | Updated | This measure is impacted by the state energy code | This measure is impacted by federal standards |  |  | Yes | Similar Technology Measure Found In SPECTRUM
Residential | Natural Gas Only | Low Income Only | Existing Construction Only | HVAC | Boiler - ENERGY STAR 2020 Most Efficient | ENERGY STAR 2020 Most Efficient Boiler - 95% AFUE | Below Standard Boiler - 78% AFUE (Low Income) | Updated | This measure is impacted by the state energy code | This measure is impacted by federal standards |  |  | Yes | In SPECTRUM
Residential | Natural Gas Only | Standard and Low Income | Existing and New Construction | HVAC | Boiler - Premium Efficiency | Premium Efficiency Boiler - 93% AFUE | WI UDC Minimum Efficiency Boiler - 90% AFUE | Updated | This measure is impacted by the state energy code | This measure is impacted by federal standards |  |  | Yes | Similar Technology Measure Found In SPECTRUM
Residential | Natural Gas Only | Standard and Low Income | Existing and New Construction | HVAC | Boiler - ENERGY STAR 2020 Most Efficient | ENERGY STAR 2020 Most Efficient Boiler - 95% AFUE | WI UDC Minimum Efficiency Boiler - 90% AFUE | Updated | This measure is impacted by the state energy code | This measure is impacted by federal standards |  |  | Yes | In SPECTRUM
Residential | Natural Gas Only | Low Income Only | Existing Construction Only | HVAC | Furnace - WI UDC Minimum Efficiency | WI UDC Minimum Efficiency Furnace - 90% AFUE | Below Standard Furnace - 76% AFUE (Low Income) | Yes | This measure is impacted by the state energy code | This measure is impacted by federal standards |  |  | Yes | Similar Technology Measure Found In SPECTRUM
Residential | Natural Gas Only | Low Income Only | Existing Construction Only | HVAC | Furnace - ENERGY STAR | ENERGY STAR Furnace - 95% AFUE | Below Standard Furnace - 76% AFUE (Low Income) | Yes | This measure is impacted by the state energy code | This measure is impacted by federal standards |  |  | Yes | In SPECTRUM
Residential | Natural Gas Only | Low Income Only | Existing Construction Only | HVAC | Furnace - ENERGY STAR 2020 Most Efficient | ENERGY STAR 2020 Most Efficient Furnace - 97% AFUE | Below Standard Furnace - 76% AFUE (Low Income) | Updated | This measure is impacted by the state energy code | This measure is impacted by federal standards |  |  | Yes | In SPECTRUM
Residential | Natural Gas Only | Low Income Only | Existing Construction Only | HVAC | Furnace - Premium Efficiency | Premium Efficiency Furnace - 98% AFUE | Below Standard Furnace - 76% AFUE (Low Income) | Yes | This measure is impacted by the state energy code | This measure is impacted by federal standards |  |  | Yes | In SPECTRUM
Residential | Natural Gas Only | Standard and Low Income | Existing and New Construction | HVAC | Furnace - ENERGY STAR | ENERGY STAR Furnace - 95% AFUE | WI UDC Minimum Efficiency Furnace - 90% AFUE | Yes | This measure is impacted by the state energy code | This measure is impacted by federal standards |  |  | Yes | In SPECTRUM
Residential | Natural Gas Only | Standard and Low Income | Existing and New Construction | HVAC | Furnace - ENERGY STAR 2020 Most Efficient | ENERGY STAR 2020 Most Efficient Furnace - 97% AFUE | WI UDC Minimum Efficiency Furnace - 90% AFUE | Updated | This measure is impacted by the state energy code | This measure is impacted by federal standards |  |  | Yes | In SPECTRUM
Residential | Natural Gas Only | Standard and Low Income | Existing and New Construction | HVAC | Furnace - Premium Efficiency | Premium Efficiency Furnace - 98% AFUE | WI UDC Minimum Efficiency Furnace - 90% AFUE | Yes | This measure is impacted by the state energy code | This measure is impacted by federal standards |  |  | Yes | In SPECTRUM
Residential | Natural Gas Only | Low Income Only | Existing Construction Only | Other | Pool Heater - Federal Standard 2014 | Federal Standard 2014 Pool Heater - 82% Efficient | Below Standard Pool Heater - 78% Efficient | Yes | This measure is impacted by the state energy code | This measure is impacted by federal standards
Residential | Natural Gas Only | Low Income Only | Existing Construction Only | Other | Pool Heater - Efficient | Efficient Pool Heater - 88% Efficient | Below Standard Pool Heater - 78% Efficient | Yes | This measure is impacted by the state energy code | This measure is impacted by federal standards
Residential | Natural Gas Only | Standard and Low Income | Existing and New Construction | Other | Pool Heater - Efficient | Efficient Pool Heater - 88% Efficient | Federal Standard 2014 Pool Heater - 82% Efficient | Yes | This measure is impacted by the state energy code | This measure is impacted by federal standards
Residential | Natural Gas Only | Low Income Only | Existing Construction Only | Water Heat | Water Heater - Federal Standard 2015 Storage | Federal Standard 2015 Storage Water Heater ≤ 55 GAL - EF 0.62 | Below Standard Water Heater ≤ 55 GAL - EF 0.59 | Yes | This measure is not impacted by the state energy code | This measure is impacted by federal standards |  |  |  | Similar Technology Measure Found In SPECTRUM
Residential | Natural Gas Only | Low Income Only | Existing Construction Only | Water Heat | Water Heater - ENERGY STAR Storage | ENERGY STAR Storage Water Heater ≤ 55 GAL - EF 0.67 | Below Standard Water Heater ≤ 55 GAL - EF 0.59 | Yes | This measure is not impacted by the state energy code | This measure is impacted by federal standards |  |  |  | In SPECTRUM
Residential | Natural Gas Only | Low Income Only | Existing Construction Only | Water Heat | Water Heater - Condensing | Condensing Water Heater ≤ 55 GAL - EF 0.85 | Below Standard Water Heater ≤ 55 GAL - EF 0.59 | Yes | This measure is not impacted by the state energy code | This measure is impacted by federal standards |  |  |  | In SPECTRUM
Residential | Natural Gas Only | Low Income Only | Existing Construction Only | Water Heat | Water Heater - ENERGY STAR Tankless | ENERGY STAR Tankless Water Heater ≤ 55 GAL - EF 0.90 | Below Standard Water Heater ≤ 55 GAL - EF 0.59 | Yes | This measure is not impacted by the state energy code | This measure is impacted by federal standards |  |  |  | In SPECTRUM
Residential | Natural Gas Only | Low Income Only | Existing Construction Only | Water Heat | Solar Water Heater - ENERGY STAR | Solar Water Heater ≤ 55 GAL - SEF 1.2 | Below Standard Water Heater ≤ 55 GAL - EF 0.59 | Yes | This measure is not impacted by the state energy code | This measure is impacted by federal standards
Residential | Natural Gas Only | Low Income Only | Existing Construction Only | Water Heat | Water Heater - Federal Standard 2015 Condensing | Federal Standard 2015 Condensing Water Heater > 55 GAL - EF 0.74 | Below Standard Water Heater > 55 GAL - EF 0.52 | Yes | This measure is not impacted by the state energy code | This measure is impacted by federal standards |  |  |  | Similar Technology Measure Found In SPECTRUM
Residential | Natural Gas Only | Low Income Only | Existing Construction Only | Water Heat | Water Heater - ENERGY STAR Condensing | ENERGY STAR Condensing Water Heater > 55 GAL - EF 0.77 | Below Standard Water Heater > 55 GAL - EF 0.52 | Yes | This measure is not impacted by the state energy code | This measure is impacted by federal standards |  |  |  | In SPECTRUM
Residential | Natural Gas Only | Low Income Only | Existing Construction Only | Water Heat | Water Heater - Condensing | Condensing Water Heater > 55 GAL - EF 0.85 | Below Standard Water Heater > 55 GAL - EF 0.52 | Yes | This measure is not impacted by the state energy code | This measure is impacted by federal standards |  |  |  | In SPECTRUM
Residential | Natural Gas Only | Low Income Only | Existing Construction Only | Water Heat | Water Heater - ENERGY STAR Tankless | ENERGY STAR Tankless Water Heater > 55 GAL - EF 0.90 | Below Standard Water Heater > 55 GAL - EF 0.52 | Yes | This measure is not impacted by the state energy code | This measure is impacted by federal standards |  |  |  | In SPECTRUM
Residential | Natural Gas Only | Low Income Only | Existing Construction Only | Water Heat | Solar Water Heater - ENERGY STAR | Solar Water Heater > 55 GAL - SEF 1.2 | Below Standard Water Heater > 55 GAL - EF 0.52 | Yes | This measure is not impacted by the state energy code | This measure is impacted by federal standards
Residential | Natural Gas Only | Standard and Low Income | Existing and New Construction | Water Heat | Water Heater - ENERGY STAR Storage | ENERGY STAR Storage Water Heater ≤ 55 GAL - EF 0.67 | Federal Standard 2015 Storage Water Heater ≤ 55 GAL - EF 0.62 | Yes | This measure is not impacted by the state energy code | This measure is impacted by federal standards |  |  |  | In SPECTRUM
Residential | Natural Gas Only | Standard and Low Income | Existing and New Construction | Water Heat | Water Heater - Condensing | Condensing Water Heater ≤ 55 GAL - EF 0.85 | Federal Standard 2015 Storage Water Heater ≤ 55 GAL - EF 0.62 | Yes | This measure is not impacted by the state energy code | This measure is impacted by federal standards |  |  |  | In SPECTRUM
Residential | Natural Gas Only | Standard and Low Income | Existing and New Construction | Water Heat | Water Heater - ENERGY STAR Tankless | ENERGY STAR Tankless Water Heater ≤ 55 GAL - EF 0.90 | Federal Standard 2015 Storage Water Heater ≤ 55 GAL - EF 0.62 | Yes | This measure is not impacted by the state energy code | This measure is impacted by federal standards |  |  |  | In SPECTRUM
Residential | Natural Gas Only | Standard and Low Income | Existing and New Construction | Water Heat | Solar Water Heater - ENERGY STAR | Solar Water Heater ≤ 55 GAL - SEF 1.2 | Federal Standard 2015 Storage Water Heater ≤ 55 GAL - EF 0.62 | Yes | This measure is not impacted by the state energy code | This measure is impacted by federal standards
Residential | Natural Gas Only | Standard and Low Income | Existing and New Construction | Water Heat | Water Heater - ENERGY STAR Condensing | ENERGY STAR Condensing Water Heater > 55 GAL - EF 0.77 | Federal Standard 2015 Condensing Water Heater > 55 GAL - EF 0.74 | Yes | This measure is not impacted by the state energy code | This measure is impacted by federal standards |  |  |  | In SPECTRUM
Residential | Natural Gas Only | Standard and Low Income | Existing and New Construction | Water Heat | Water Heater - Condensing | Condensing Water Heater > 55 GAL - EF 0.85 | Federal Standard 2015 Condensing Water Heater > 55 GAL - EF 0.74 | Yes | This measure is not impacted by the state energy code | This measure is impacted by federal standards |  |  |  | In SPECTRUM
Residential | Natural Gas Only | Standard and Low Income | Existing and New Construction | Water Heat | Water Heater - ENERGY STAR Tankless | ENERGY STAR Tankless Water Heater > 55 GAL - EF 0.90 | Federal Standard 2015 Condensing Water Heater > 55 GAL - EF 0.74 | Yes | This measure is not impacted by the state energy code | This measure is impacted by federal standards |  |  |  | In SPECTRUM
Residential | Natural Gas Only | Standard and Low Income | Existing and New Construction | Water Heat | Solar Water Heater - ENERGY STAR | Solar Water Heater > 55 GAL - SEF 1.2 | Federal Standard 2015 Condensing Water Heater > 55 GAL - EF 0.74 | Yes | This measure is not impacted by the state energy code | This measure is impacted by federal standards
Residential | Electric Only | Standard and Low Income | Existing and New Construction | HVAC | Bathroom Ventilation Fan - ENERGY STAR | ENERGY STAR Bathroom Ventilation Fan | Standard Bathroom Ventilation Fan | Added | This measure is not impacted by the state energy code | This measure is not impacted by federal standards
Residential | Electric Only | Standard and Low Income | Existing and New Construction | HVAC | Bathroom Ventilation Fan - ENERGY STAR 2020 Most Efficient | ENERGY STAR 2020 Most Efficient Bathroom Ventilation Fan | Standard Bathroom Ventilation Fan | Added | This measure is not impacted by the state energy code | This measure is not impacted by federal standards
Residential | Electric Only | Standard and Low Income | Existing and New Construction | HVAC | Ceiling Fan - ENERGY STAR | ENERGY STAR Ceiling Fan | Standard Ceiling Fan | Added | This measure is not impacted by the state energy code | This measure is not impacted by federal standards
Residential | Electric Only | Standard and Low Income | Existing and New Construction | HVAC | Ceiling Fan - ENERGY STAR 2020 Most Efficient | ENERGY STAR 2020 Most Efficient Ceiling Fan | Standard Ceiling Fan | Added | This measure is not impacted by the state energy code | This measure is not impacted by federal standards
Residential | Electric and Natural Gas | Standard and Low Income | Existing Construction Only | HVAC | Basement Wall Insulation - WI UDC Zone 1 and 2 Code | R-19 | Average Existing Insulation (WI UDC - Zone 1) | Yes | This measure is impacted by the state energy code | This measure is not impacted by federal standards |  |  |  | In SPECTRUM
Residential | Electric and Natural Gas | Standard and Low Income | Existing Construction Only | HVAC | Basement Wall Insulation - WI UDC Zone 1 and 2 Code | R-19 | Average Existing Insulation (WI UDC - Zone 2) | Yes | This measure is impacted by the state energy code | This measure is not impacted by federal standards |  |  |  | In SPECTRUM
Residential | Electric and Natural Gas | Standard and Low Income | Existing Construction Only | HVAC | Ceiling Insulation - Maximum Feasibility | R-38 | Average Existing Insulation (WI UDC - Zone 1) | Yes | This measure is impacted by the state energy code | This measure is not impacted by federal standards |  |  | Yes | In SPECTRUM
Residential | Electric and Natural Gas | Standard and Low Income | Existing Construction Only | HVAC | Ceiling Insulation - Maximum Feasibility | R-38 | Average Existing Insulation (WI UDC - Zone 2) | Yes | This measure is impacted by the state energy code | This measure is not impacted by federal standards |  |  | Yes | In SPECTRUM
Residential | Electric and Natural Gas | Standard and Low Income | Existing Construction Only | HVAC | Ceiling Insulation - WI UDC Zone 1 and 2 Code | R-49 | Average Existing Insulation (WI UDC - Zone 1) | Yes | This measure is impacted by the state energy code | This measure is not impacted by federal standards |  |  | Yes | In SPECTRUM
Residential | Electric and Natural Gas | Standard and Low Income | Existing Construction Only | HVAC | Ceiling Insulation - WI UDC Zone 1 and 2 Code | R-49 | Average Existing Insulation (WI UDC - Zone 2) | Yes | This measure is impacted by the state energy code | This measure is not impacted by federal standards |  |  | Yes | In SPECTRUM
Residential | Electric Only | Standard and Low Income | Existing Construction Only | HVAC | Ceiling Insulation - WI UDC Zone 1 and 2 Above Code | R-60 | Average Existing Insulation (WI UDC - Zone 1) | Yes | This measure is impacted by the state energy code | This measure is not impacted by federal standards |  |  | Yes | In SPECTRUM
Residential | Electric Only | Standard and Low Income | Existing Construction Only | HVAC | Ceiling Insulation - WI UDC Zone 1 and 2 Above Code | R-60 | Average Existing Insulation (WI UDC - Zone 2) | Yes | This measure is impacted by the state energy code | This measure is not impacted by federal standards |  |  | Yes | In SPECTRUM
Residential | Electric and Natural Gas | Standard and Low Income | New Construction Only | HVAC | Ceiling Insulation - WI UDC Zone 1 and 2 Above Code | R-60 | R-49 (WI UDC - Zone 1 Code) | Yes | This measure is impacted by the state energy code | This measure is not impacted by federal standards |  |  | Yes | Similar Technology Measure Found In SPECTRUM
Residential | Electric and Natural Gas | Standard and Low Income | New Construction Only | HVAC | Ceiling Insulation - WI UDC Zone 1 and 2 Above Code | R-60 | R-49 (WI UDC - Zone 2 Code) | Yes | This measure is impacted by the state energy code | This measure is not impacted by federal standards |  |  | Yes | Similar Technology Measure Found In SPECTRUM
Residential | Electric and Natural Gas | Standard and Low Income | New Construction Only | HVAC | Construction - ICF/SIP | Specialty Framing (Insulating Concrete Forms/Structural Insulated Panels) | Standard Wood Framing | Yes | This measure is not impacted by the state energy code | This measure is not impacted by federal standards |  | Emerging Technology
Residential | Electric Only | Standard and Low Income | Existing and New Construction | HVAC | Cool Roof | Lighter Colored Shingles (White) | Standard Roof Shingles | Yes | This measure is not impacted by the state energy code | This measure is not impacted by federal standards
Residential | Electric and Natural Gas | Standard and Low Income | Existing and New Construction | HVAC | Door - WI UDC Zone 1 and 2 Above Code | R-5 Door | R-2.9 Door (WI UDC Code) | Yes | This measure is impacted by the state energy code | This measure is not impacted by federal standards
Residential | Electric and Natural Gas | Standard and Low Income | Existing Construction Only | HVAC | Floor Insulation - WI UDC Zone 1 Code | R-30 | Average Existing Insulation (WI UDC - Zone 1) | Yes | This measure is impacted by the state energy code | This measure is not impacted by federal standards
Residential | Electric and Natural Gas | Standard and Low Income | Existing Construction Only | HVAC | Floor Insulation - WI UDC Zone 2 Code | R-38 | Average Existing Insulation (WI UDC - Zone 2) | Yes | This measure is impacted by the state energy code | This measure is not impacted by federal standards
Residential | Electric and Natural Gas | Standard and Low Income | New Construction Only | HVAC | Floor Insulation - WI UDC Zone 1 Above Code | R-38 | R-30 (WI UDC - Zone 1 Code) | Yes | This measure is impacted by the state energy code | This measure is not impacted by federal standards
Residential | Electric and Natural Gas | Standard and Low Income | Existing Construction Only | HVAC | Infiltration Control - Reduction of Existing Conditions | Infiltration Control - 0.1 ACH Reduction | Existing Infiltration Conditions | Yes | This measure is impacted by the state energy code | This measure is not impacted by federal standards |  |  | Yes | In SPECTRUM
Residential | Electric and Natural Gas | Standard and Low Income | New Construction Only | HVAC | Infiltration Control - Reduction of New Thermal Shell | Thermal Shell 0.2 ACH with Heat Recovery Ventilator (HRV) | Standard New Construction Homes 0.35 ACH | Yes | This measure is impacted by the state energy code | This measure is not impacted by federal standards |  |  | Yes | Similar Technology Measure Found In SPECTRUM
Residential | Electric and Natural Gas | Standard and Low Income | Existing Construction Only | HVAC | Rim And Band Joist Insulation - Maximum Insulation Feasible | R-10 | Average Existing Insulation (WI UDC - Zone 1) | Yes | This measure is impacted by the state energy code | This measure is not impacted by federal standards |  |  |  | In SPECTRUM
Residential | Electric and Natural Gas | Standard and Low Income | Existing Construction Only | HVAC | Rim And Band Joist Insulation - Maximum Insulation Feasible | R-10 | Average Existing Insulation (WI UDC - Zone 2) | Yes | This measure is impacted by the state energy code | This measure is not impacted by federal standards |  |  |  | In SPECTRUM
Residential | Electric and Natural Gas | Standard and Low Income | Existing Construction Only | HVAC | Rim And Band Joist Insulation - WI UDC Zone 1 Code | R-20 (WI UDC - Zone 1 Code) | Average Existing Insulation (WI UDC - Zone 1) | Yes | This measure is impacted by the state energy code | This measure is not impacted by federal standards |  |  |  | Similar Technology Measure Found In SPECTRUM
Residential | Electric and Natural Gas | Standard and Low Income | Existing Construction Only | HVAC | Rim And Band Joist Insulation - WI UDC Zone 2 Code | R-21 (WI UDC - Zone 2 Code) | Average Existing Insulation (WI UDC - Zone 2) | Yes | This measure is impacted by the state energy code | This measure is not impacted by federal standards |  |  |  | Similar Technology Measure Found In SPECTRUM
Residential | Electric and Natural Gas | Standard and Low Income | New Construction Only | HVAC | Slab Insulation - Above Code | R-15 | R-10 (WI UDC Code) | Yes | This measure is impacted by the state energy code | This measure is not impacted by federal standards |  |  |  | In SPECTRUM
Residential | Electric and Natural Gas | Standard and Low Income | Existing Construction Only | HVAC | Wall Insulation - WI UDC Zone 1 and 2 Maximum Feasible | R-13 (Maximum Insulation Feasible) | Average Existing Insulation (WI UDC - Zone 1) | Yes | This measure is impacted by the state energy code | This measure is not impacted by federal standards |  |  | Yes | In SPECTRUM
Residential | Electric and Natural Gas | Standard and Low Income | Existing Construction Only | HVAC | Wall Insulation - WI UDC Zone 1 and 2 Maximum Feasible | R-13 (Maximum Insulation Feasible) | Average Existing Insulation (WI UDC - Zone 2) | Yes | This measure is impacted by the state energy code | This measure is not impacted by federal standards |  |  | Yes | In SPECTRUM
Residential | Electric and Natural Gas | Standard and Low Income | Existing Construction Only | HVAC | Wall Insulation - WI UDC Zone 1 Code | R-20 | Average Existing Insulation (WI UDC - Zone 1) | Yes | This measure is impacted by the state energy code | This measure is not impacted by federal standards |  |  | Yes | In SPECTRUM
Residential | Electric and Natural Gas | Standard and Low Income | Existing Construction Only | HVAC | Wall Insulation - WI UDC Zone 2 Code | R-21 | Average Existing Insulation (WI UDC - Zone 2) | Yes | This measure is impacted by the state energy code | This measure is not impacted by federal standards |  |  | Yes | In SPECTRUM
Residential | Electric and Natural Gas | Standard and Low Income | New Construction Only | HVAC | Wall Insulation - WI UDC Zone 1 and 2 Above Code | R-21 + 5 c.i. | R-20 (WI UDC - Zone 1 Code) | Yes | This measure is impacted by the state energy code | This measure is not impacted by federal standards |  |  | Yes | Similar Technology Measure Found In SPECTRUM
Residential | Electric and Natural Gas | Standard and Low Income | New Construction Only | HVAC | Wall Insulation - WI UDC Zone 1 and 2 Above Code | R-21 + 5 c.i. | R-21 (WI UDC - Zone 2 Code) | Yes | This measure is impacted by the state energy code | This measure is not impacted by federal standards |  |  | Yes | Similar Technology Measure Found In SPECTRUM
Residential | Electric and Natural Gas | Standard and Low Income | Existing Construction Only | HVAC | Window - WI UDC Zone 1 and 2 Code | U-value 0.35 Window | Average Existing Window (WI UDC - Zone 1) | Yes | This measure is impacted by the state energy code | This measure is not impacted by federal standards |  |  | Yes
Residential | Electric and Natural Gas | Standard and Low Income | Existing Construction Only | HVAC | Window - WI UDC Zone 1 and 2 Code | U-value 0.35 Window | Average Existing Window (WI UDC - Zone 2) | Yes | This measure is impacted by the state energy code | This measure is not impacted by federal standards |  |  | Yes
Residential | Electric and Natural Gas | Standard and Low Income | New Construction Only | HVAC | Window - WI UDC Zone 1 and 2 Above Code | U-value 0.30 Window | U-value 0.35 Window (WI UDC - Zone 1 Code) | Yes | This measure is impacted by the state energy code | This measure is not impacted by federal standards |  |  | Yes
Residential | Electric and Natural Gas | Standard and Low Income | New Construction Only | HVAC | Window - WI UDC Zone 1 and 2 Above Code | U-value 0.30 Window | U-value 0.35 Window (WI UDC - Zone 2 Code) | Yes | This measure is impacted by the state energy code | This measure is not impacted by federal standards |  |  | Yes
Residential | Electric and Natural Gas | Standard and Low Income | New Construction Only | HVAC | Window - WI UDC Zone 1 and 2 Above Code - ENERGY STAR | U-value 0.27 Window (ENERGY STAR) | U-value 0.35 Window (WI UDC - Zone 1 Code) | Yes | This measure is impacted by the state energy code | This measure is not impacted by federal standards |  |  | Yes
Residential | Electric and Natural Gas | Standard and Low Income | New Construction Only | HVAC | Window - WI UDC Zone 1 and 2 Above Code - ENERGY STAR | U-value 0.27 Window (ENERGY STAR) | U-value 0.35 Window (WI UDC - Zone 2 Code) | Yes | This measure is impacted by the state energy code | This measure is not impacted by federal standards |  |  | Yes
Residential | Electric and Natural Gas | Standard and Low Income | Existing and New Construction | HVAC | Air-to-Air Heat Exchanger | Air-to-Air Heat Exchanger | No Air to Air Heat Exchanger | Yes | This measure is not impacted by the state energy code | This measure is not impacted by federal standards |  |  |  | In SPECTRUM
Residential | Electric and Natural Gas | Standard and Low Income | Existing Construction Only | HVAC | Duct Sealing and Insulation - WI UDC Zone 1 and 2 Code | Code Duct Sealing and Insulation - R-8 | Existing Duct Sealing and Insulation | Yes | This measure is impacted by the state energy code | This measure is not impacted by federal standards |  |  |  | In SPECTRUM
Residential | Electric and Natural Gas | Standard and Low Income | Existing Construction Only | HVAC | Programmable Thermostat | Programmable Thermostat | Manual Thermostat | Yes | This measure is impacted by the state energy code | This measure is not impacted by federal standards | Behavioral Measure |  |  | Similar Technology Measure Found In SPECTRUM
Residential | Electric and Natural Gas | Standard and Low Income | Existing Construction Only | HVAC | Wi-Fi Thermostat | Wi-Fi Thermostat (Learning Type) | Manual Thermostat | Yes | This measure is impacted by the state energy code | This measure is not impacted by federal standards | Behavioral Measure |  | Yes | In SPECTRUM
Residential | Electric and Natural Gas | Standard and Low Income | Existing and New Construction | HVAC | Wi-Fi Thermostat | Wi-Fi Thermostat (Learning Type) | Programmable Thermostat | Yes | This measure is impacted by the state energy code | This measure is not impacted by federal standards | Behavioral Measure |  | Yes | In SPECTRUM
Residential | Electric and Natural Gas | Standard and Low Income | Existing Construction Only | HVAC | Wi-Fi Thermostat - Seasonal Savings | Wi-Fi Thermostat (Learning Type with Seasonal Savings) | Manual Thermostat | Yes | This measure is impacted by the state energy code | This measure is not impacted by federal standards | Behavioral Measure |  | Yes | In SPECTRUM
Residential | Electric and Natural Gas | Standard and Low Income | Existing and New Construction | HVAC | Wi-Fi Thermostat - Seasonal Savings | Wi-Fi Thermostat (Learning Type with Seasonal Savings) | Programmable Thermostat | Yes | This measure is impacted by the state energy code | This measure is not impacted by federal standards | Behavioral Measure |  | Yes | In SPECTRUM
Residential | Electric Only | Standard and Low Income | Existing and New Construction | HVAC | Quality Installation - Central Air Conditioner | Quality Installation of Central Air Conditioner - Commissioning, Controls, and Proper Sizing | Standard Installation of Central Air Conditioner | Yes | This measure is not impacted by the state energy code | This measure is not impacted by federal standards
Residential | Electric Only | Standard and Low Income | Existing and New Construction | HVAC | Quality Installation - Heat Pump | Quality Installation of Heat Pump - Commissioning, Controls, and Proper Sizing | Standard Installation of Heat Pump | Yes | This measure is not impacted by the state energy code | This measure is not impacted by federal standards
Residential | Electric Only | Standard and Low Income | Existing Construction Only | HVAC | Tune-up - Central Air Conditioner | Central Air Conditioner with Tune-up | Central Air Conditioner with no Tune-up | Yes | This measure is not impacted by the state energy code | This measure is not impacted by federal standards |  |  | Yes | In SPECTRUM
Residential | Electric Only | Standard and Low Income | Existing Construction Only | HVAC | Tune-up - Furnace (Electric) | Furnace with Tune-up | Furnace with no Tune-up | Yes | This measure is not impacted by the state energy code | This measure is not impacted by federal standards |  |  | Yes | Similar Technology Measure Found In SPECTRUM
Residential | Electric Only | Standard and Low Income | Existing Construction Only | HVAC | Tune-up - Heat Pump | Heat Pump with Tune-up | Heat Pump with no Tune-up | Yes | This measure is not impacted by the state energy code | This measure is not impacted by federal standards |  |  | Yes | Similar Technology Measure Found In SPECTRUM
Residential | Electric Only | Standard and Low Income | Existing and New Construction | Lighting | Occupancy Sensor - Interior Lighting | Install Wall-Switch Occupancy Sensor on Interior Lighting | Manual Control on Interior Lighting | Yes | This measure is impacted by the state energy code | This measure is not impacted by federal standards |  |  | Yes | In SPECTRUM
Residential | Electric Only | Standard and Low Income | Existing and New Construction | Lighting | Photocell Daylighting Control - Interior/Exterior Lighting | Install Photocell on Interior/Exterior Lighting | Manual Control on Interior/Exterior Lighting | Yes | This measure is impacted by the state energy code | This measure is not impacted by federal standards
Residential | Electric Only | Standard and Low Income | Existing and New Construction | Lighting | Time Clock - Exterior Lighting | Time Clock on Exterior Lighting | Manual Control on Exterior Lighting | Yes | This measure is impacted by the state energy code | This measure is not impacted by federal standards
Residential | Electric Only | Standard and Low Income | Existing and New Construction | Lighting | Nightlight - LED | LED Nightlight | Incandescent Nightlight | Added | This measure is impacted by the state energy code | This measure is not impacted by federal standards |  |  |  | In SPECTRUM
Residential | Electric Only | Standard and Low Income | Existing and New Construction | Lighting | Energy Feedback Residential - Lighting HOU Reduction | Lighting HOU Reduction from Energy Feedback Reports | No Energy Feedback | Yes | This measure is not impacted by the state energy code | This measure is not impacted by federal standards | Behavioral Measure
Residential | Electric and Natural Gas | Standard and Low Income | Existing and New Construction | HVAC | Energy Feedback Residential - HVAC Schedule Setback | HVAC Schedule Setback from Energy Feedback Reports | No Energy Feedback | Yes | This measure is not impacted by the state energy code | This measure is not impacted by federal standards | Behavioral Measure
Residential | Electric and Natural Gas | Standard and Low Income | Existing and New Construction | Water Heat | Energy Feedback Residential - Minutes per Shower Reduction | Minutes per Shower Reduction from Energy Feedback Reports | No Energy Feedback | Yes | This measure is not impacted by the state energy code | This measure is not impacted by federal standards | Behavioral Measure
Residential | Electric and Natural Gas | Standard and Low Income | Existing and New Construction | Water Heat | Energy Feedback Residential - Water Heat Temperature Setback | Water Heat Temperature Setback from Energy Feedback Reports | No Energy Feedback | Yes | This measure is not impacted by the state energy code | This measure is not impacted by federal standards | Behavioral Measure |  | Yes | In SPECTRUM
Residential | Electric Only | Standard and Low Income | Existing and New Construction | Plug Load | Energy Feedback Residential - Enable Computer Sleep Settings | Enable Computer Sleep Settings from Energy Feedback Reports | No Energy Feedback | Yes | This measure is not impacted by the state energy code | This measure is not impacted by federal standards | Behavioral Measure
Residential | Electric Only | Standard and Low Income | Existing and New Construction | Plug Load | Energy Feedback Residential - Enable Game Console Standby Settings | Enable Game Console Standby Settings from Energy Feedback Reports | No Energy Feedback | Yes | This measure is not impacted by the state energy code | This measure is not impacted by federal standards | Behavioral Measure
Residential | Electric Only | Standard and Low Income | Existing and New Construction | Plug Load | Energy Feedback Residential - Reduce Brightness of TV | Reduce Brightness Level of TV from Energy Feedback Reports | No Energy Feedback | Yes | This measure is not impacted by the state energy code | This measure is not impacted by federal standards | Behavioral Measure
Residential | Electric Only | Standard and Low Income | Existing and New Construction | Plug Load | Advanced Office Power Strip - Load Sensing | Advanced Office Power Strip - Load Sensing | Standard Office Power Strip | Updated | This measure is not impacted by the state energy code | This measure is not impacted by federal standards |  |  | Yes | In SPECTRUM
Residential | Electric Only | Standard and Low Income | Existing and New Construction | Plug Load | Advanced Entertainment Power Strip - Load Sensing | Advanced Entertainment Power Strip - Load Sensing | Standard Entertainment Power Strip | Updated | This measure is not impacted by the state energy code | This measure is not impacted by federal standards |  |  | Yes | In SPECTRUM
Residential | Electric Only | Standard and Low Income | Existing and New Construction | Plug Load | Advanced Office Power Strip - Occupancy Sensor | Advanced Office Power Strip with Occupancy Sensor | Standard Office Power Strip | Updated | This measure is not impacted by the state energy code | This measure is not impacted by federal standards |  |  | Yes | Similar Technology Measure Found In SPECTRUM
Residential | Electric Only | Standard and Low Income | Existing and New Construction | Plug Load | Advanced Entertainment Power Strip - Infrared Sensor | Advanced Entertainment Power Strip with Infrared Sensor | Standard Entertainment Power Strip | Updated | This measure is not impacted by the state energy code | This measure is not impacted by federal standards |  |  | Yes | Similar Technology Measure Found In SPECTRUM
Residential | Electric Only | Standard and Low Income | Existing Construction Only | Other | Pool Pump Timer | Pool Pump Timer | No Timer | Yes | This measure is impacted by the state energy code | This measure is not impacted by federal standards
Residential | Electric Only | Standard and Low Income | Existing Construction Only | Appliance | Freezer - Removal of Stand-Alone | Proper Disposal of Freezer | Existing Non-Efficient Freezer | Yes | This measure is not impacted by the state energy code | This measure is not impacted by federal standards |  |  | Yes | In SPECTRUM
Residential | Electric Only | Standard and Low Income | Existing Construction Only | Appliance | Refrigerator - Removal of Secondary | Proper Disposal of Refrigerator | Existing Non-Efficient Refrigerator | Yes | This measure is not impacted by the state energy code | This measure is not impacted by federal standards |  |  | Yes | In SPECTRUM
Residential | Electric Only | Low Income Only | Existing Construction Only | Appliance | Clothes Washer (Front Loading) - Federal Standard 2018 | Federal Standard 2018 Clothes Washer (Front Loading) - IMEF 1.84 and IWF 4.7 (Electric DHW & Dryer) | Below Clothes Washer (Front Loading) - (Electric DHW & Dryer) | Yes | This measure is not impacted by the state energy code | This measure is impacted by federal standards |  |  | Yes
Residential | Electric Only | Low Income Only | Existing Construction Only | Appliance | Clothes Washer (Top Loading) - Federal Standard 2018 | Federal Standard 2018 Clothes Washer (Top Loading) - IMEF 1.57 and IWF 6.5 (Electric DHW & Dryer) | Below Standard Clothes Washer (Top Loading) - (Electric DHW & Dryer) | Yes | This measure is not impacted by the state energy code | This measure is impacted by federal standards |  |  | Yes
Residential | Electric Only | Standard and Low Income | Existing and New Construction | Appliance | Clothes Washer (Front Loading) - ENERGY STAR | ENERGY STAR Clothes Washer (Front Loading) - IMEF 2.38 and IWF 3.7 (Electric DHW & Dryer) | Federal Standard 2018 Clothes Washer (Front Loading) - IMEF 1.84 and IWF 4.7 (Electric DHW & Dryer) | Yes | This measure is not impacted by the state energy code | This measure is impacted by federal standards |  |  | Yes
Residential | Electric Only | Standard and Low Income | Existing and New Construction | Appliance | Clothes Washer (Front Loading) - CEE Tier 1 | CEE Tier 1 Clothes Washer (Front Loading) - IMEF 2.76 and IWF 3.2 (Electric DHW & Dryer) | Federal Standard 2018 Clothes Washer (Front Loading) - IMEF 1.84 and IWF 4.7 (Electric DHW & Dryer) | Updated | This measure is not impacted by the state energy code | This measure is impacted by federal standards |  |  | Yes
Residential | Electric Only | Standard and Low Income | Existing and New Construction | Appliance | Clothes Washer (Front Loading) - ENERGY STAR 2020 Most Efficient | ENERGY STAR 2020 Most Efficient Clothes Washer (Front Loading) - IMEF 2.92 and IWF 3.2 (Electric DHW & Dryer) | Federal Standard 2018 Clothes Washer (Front Loading) - IMEF 1.84 and IWF 4.7 (Electric DHW & Dryer) | Updated | This measure is not impacted by the state energy code | This measure is impacted by federal standards |  |  | Yes
Residential | Electric Only | Standard and Low Income | Existing and New Construction | Appliance | Clothes Washer (Front Loading) - CEE Advanced Tier | CEE Advanced Tier Clothes Washer (Front Loading) - IMEF 3.1 and IWF 3.0 (Electric DHW & Dryer) | Federal Standard 2018 Clothes Washer (Front Loading) - IMEF 1.84 and IWF 4.7 (Electric DHW & Dryer) | Updated | This measure is not impacted by the state energy code | This measure is impacted by federal standards |  |  | Yes
Residential | Electric Only | Standard and Low Income | Existing and New Construction | Appliance | Clothes Washer (Top Loading) - ENERGY STAR | ENERGY STAR Clothes Washer (Top Loading) - IMEF 2.06 and IWF 4.3 (Electric DHW & Dryer) | Federal Standard 2018 Clothes Washer (Top Loading) - IMEF 1.57 and IWF 6.5 (Electric DHW & Dryer) | Yes | This measure is not impacted by the state energy code | This measure is impacted by federal standards |  |  | Yes
Residential | Electric Only | Standard and Low Income | Existing and New Construction | Appliance | Clothes Washer (Top Loading) - CEE Tier 1 | CEE Tier 1 Clothes Washer (Top Loading) - IMEF 2.76 and IWF 3.2 (Electric DHW & Dryer) | Federal Standard 2018 Clothes Washer (Top Loading) - IMEF 1.57 and IWF 6.5 (Electric DHW & Dryer) | Updated | This measure is not impacted by the state energy code | This measure is impacted by federal standards |  |  | Yes
Residential | Electric Only | Standard and Low Income | Existing and New Construction | Appliance | Clothes Washer (Top Loading) - ENERGY STAR 2020 Most Efficient | ENERGY STAR 2020 Most Efficient Clothes Washer (Top Loading) - IMEF 2.92 and IWF 3.2 (Electric DHW & Dryer) | Federal Standard 2018 Clothes Washer (Top Loading) - IMEF 1.57 and IWF 6.5 (Electric DHW & Dryer) | Updated | This measure is not impacted by the state energy code | This measure is impacted by federal standards |  |  | Yes
Residential | Electric Only | Standard and Low Income | Existing and New Construction | Appliance | Clothes Washer (Top Loading) - CEE Advanced Tier | CEE Advanced Tier Clothes Washer (Top Loading) - IMEF 3.1 and IWF 3.0 (Electric DHW & Dryer) | Federal Standard 2018 Clothes Washer (Top Loading) - IMEF 1.57 and IWF 6.5 (Electric DHW & Dryer) | Updated | This measure is not impacted by the state energy code | This measure is impacted by federal standards |  |  | Yes
Residential | Electric and Natural Gas | Low Income Only | Existing Construction Only | Appliance | Dishwasher - Federal Standard | Federal Standard 2014 Dishwasher - 307 kWh/yr and 5.0 gal/cycle | Below Standard Dishwasher - 355 kWh/yr and 6.5 gal/cycle | Yes | This measure is not impacted by the state energy code | This measure is impacted by federal standards
Residential | Electric and Natural Gas | Standard and Low Income | Existing and New Construction | Appliance | Dishwasher - ENERGY STAR | ENERGY STAR Dishwasher - 270 kWh/yr and 3.55 gal/cycle | Federal Standard 2014 Dishwasher - 307 kWh/yr and 5.0 gal/cycle | Yes | This measure is not impacted by the state energy code | This measure is impacted by federal standards
Residential | Electric and Natural Gas | Standard and Low Income | Existing and New Construction | Appliance | Dishwasher - ENERGY STAR 2020 Most Efficient | ENERGY STAR 2020 Most Efficient Dishwasher - 240 kWh/yr and 3.2 gal/cycle | Federal Standard 2014 Dishwasher - 307 kWh/yr and 5.0 gal/cycle | Updated | This measure is not impacted by the state energy code | This measure is impacted by federal standards
Residential | Electric and Natural Gas | Standard and Low Income | Existing and New Construction | Water Heat | Drain Water Heat Recovery | Gravity Film Heat Exchanger | No Heat Exchanger | Yes | This measure is not impacted by the state energy code | This measure is not impacted by federal standards
Residential | Electric and Natural Gas | Standard and Low Income | Existing Construction Only | Water Heat | Faucet Aerator Low Flow - Bathroom | Federal Standard 1994 Aerator - 2.2 GPM | Existing Faucet Aerator (2.5 GPM) | Yes | This measure is not impacted by the state energy code | This measure is impacted by federal standards |  |  | Yes | Similar Technology Measure Found In SPECTRUM
Residential | Electric and Natural Gas | Low Income Only | Existing Construction Only | Water Heat | Faucet Aerator Low Flow - Bathroom | 1.5 GPM | Existing Faucet Aerator (2.5 GPM) | Yes | This measure is not impacted by the state energy code | This measure is impacted by federal standards |  |  | Yes | Similar Technology Measure Found In SPECTRUM
Residential | Electric and Natural Gas | Low Income Only | Existing Construction Only | Water Heat | Faucet Aerator Low Flow - Bathroom | 1.0 GPM | Existing Faucet Aerator (2.5 GPM) | Yes | This measure is not impacted by the state energy code | This measure is impacted by federal standards |  |  | Yes | Similar Technology Measure Found In SPECTRUM
Residential | Electric and Natural Gas | Low Income Only | Existing Construction Only | Water Heat | Faucet Aerator Low Flow - Bathroom | 0.5 GPM | Existing Faucet Aerator (2.5 GPM) | Yes | This measure is not impacted by the state energy code | This measure is impacted by federal standards |  |  | Yes | Similar Technology Measure Found In SPECTRUM
Residential | Electric and Natural Gas | Standard and Low Income | Existing and New Construction | Water Heat | Faucet Aerator Low Flow - Bathroom | 1.5 GPM | Federal Standard 1994 Aerator - 2.2 GPM | Yes | This measure is not impacted by the state energy code | This measure is impacted by federal standards |  |  | Yes | In SPECTRUM
Residential | Electric and Natural Gas | Standard and Low Income | Existing and New Construction | Water Heat | Faucet Aerator Low Flow - Bathroom | 1.0 GPM | Federal Standard 1994 Aerator - 2.2 GPM | Yes | This measure is not impacted by the state energy code | This measure is impacted by federal standards |  |  | Yes | In SPECTRUM
Residential | Electric and Natural Gas | Standard and Low Income | Existing and New Construction | Water Heat | Faucet Aerator Low Flow - Bathroom | 0.5 GPM | Federal Standard 1994 Aerator - 2.2 GPM | Yes | This measure is not impacted by the state energy code | This measure is impacted by federal standards |  |  | Yes | Similar Technology Measure Found In SPECTRUM
Residential | Electric and Natural Gas | Standard and Low Income | Existing Construction Only | Water Heat | Faucet Aerator Low Flow - Kitchen | Federal Standard 1994 Aerator - 2.2 GPM | Existing Faucet Aerator (2.5 GPM) | Yes | This measure is not impacted by the state energy code | This measure is impacted by federal standards |  |  | Yes | Similar Technology Measure Found In SPECTRUM
Residential | Electric and Natural Gas | Low Income Only | Existing Construction Only | Water Heat | Faucet Aerator Low Flow - Kitchen | 1.5 GPM | Existing Faucet Aerator (2.5 GPM) | Yes | This measure is not impacted by the state energy code | This measure is impacted by federal standards |  |  | Yes | Similar Technology Measure Found In SPECTRUM
Residential | Electric and Natural Gas | Low Income Only | Existing Construction Only | Water Heat | Faucet Aerator Low Flow - Kitchen | 1.0 GPM | Existing Faucet Aerator (2.5 GPM) | Yes | This measure is not impacted by the state energy code | This measure is impacted by federal standards |  |  | Yes | Similar Technology Measure Found In SPECTRUM
Residential | Electric and Natural Gas | Low Income Only | Existing Construction Only | Water Heat | Faucet Aerator Low Flow - Kitchen | 0.5 GPM | Existing Faucet Aerator (2.5 GPM) | Yes | This measure is not impacted by the state energy code | This measure is impacted by federal standards |  |  | Yes | Similar Technology Measure Found In SPECTRUM
Residential | Electric and Natural Gas | Standard and Low Income | Existing and New Construction | Water Heat | Faucet Aerator Low Flow - Kitchen | 1.5 GPM | Federal Standard 1994 Aerator - 2.2 GPM | Yes | This measure is not impacted by the state energy code | This measure is impacted by federal standards |  |  | Yes | In SPECTRUM
Residential | Electric and Natural Gas | Standard and Low Income | Existing and New Construction | Water Heat | Faucet Aerator Low Flow - Kitchen | 1.0 GPM | Federal Standard 1994 Aerator - 2.2 GPM | Yes | This measure is not impacted by the state energy code | This measure is impacted by federal standards |  |  | Yes | Similar Technology Measure Found In SPECTRUM
Residential | Electric and Natural Gas | Standard and Low Income | Existing and New Construction | Water Heat | Faucet Aerator Low Flow - Kitchen | 0.5 GPM | Federal Standard 1994 Aerator - 2.2 GPM | Yes | This measure is not impacted by the state energy code | This measure is impacted by federal standards |  |  | Yes | Similar Technology Measure Found In SPECTRUM
Residential | Electric and Natural Gas | Standard and Low Income | Existing Construction Only | Water Heat | Low-Flow Showerhead - Federal Standard 1994 | Federal Standard 1994 Showerhead - 2.5 GPM | Existing Showerhead - 3.0 GPM | Yes | This measure is not impacted by the state energy code | This measure is impacted by federal standards |  |  | Yes | Similar Technology Measure Found In SPECTRUM
Residential | Electric and Natural Gas | Low Income Only | Existing Construction Only | Water Heat | Low-Flow Showerhead | Low-Flow Showerhead - 2.0 GPM | Existing Showerhead - 3.0 GPM | Yes | This measure is not impacted by the state energy code | This measure is impacted by federal standards |  |  | Yes | Similar Technology Measure Found In SPECTRUM
Residential | Electric and Natural Gas | Low Income Only | Existing Construction Only | Water Heat | Low-Flow Showerhead | Low-Flow Showerhead - 1.75 GPM | Existing Showerhead - 3.0 GPM | Yes | This measure is not impacted by the state energy code | This measure is impacted by federal standards |  |  | Yes | Similar Technology Measure Found In SPECTRUM
Residential | Electric and Natural Gas | Low Income Only | Existing Construction Only | Water Heat | Low-Flow Showerhead | Low-Flow Showerhead - 1.5 GPM | Existing Showerhead - 3.0 GPM | Yes | This measure is not impacted by the state energy code | This measure is impacted by federal standards |  |  | Yes | In SPECTRUM
Residential | Electric and Natural Gas | Standard and Low Income | Existing and New Construction | Water Heat | Low-Flow Showerhead | Low-Flow Showerhead - 2.0 GPM | Federal Standard 1994 Showerhead - 2.5 GPM | Yes | This measure is not impacted by the state energy code | This measure is impacted by federal standards |  |  | Yes | Similar Technology Measure Found In SPECTRUM
Residential | Electric and Natural Gas | Standard and Low Income | Existing and New Construction | Water Heat | Low-Flow Showerhead | Low-Flow Showerhead - 1.75 GPM | Federal Standard 1994 Showerhead - 2.5 GPM | Yes | This measure is not impacted by the state energy code | This measure is impacted by federal standards |  |  | Yes | Similar Technology Measure Found In SPECTRUM
Residential | Electric and Natural Gas | Standard and Low Income | Existing and New Construction | Water Heat | Low-Flow Showerhead | Low-Flow Showerhead - 1.5 GPM | Federal Standard 1994 Showerhead - 2.5 GPM | Yes | This measure is not impacted by the state energy code | This measure is impacted by federal standards |  |  | Yes | In SPECTRUM
Residential | Electric and Natural Gas | Standard and Low Income | Existing and New Construction | Water Heat | Pipe Insulation - Water Heater | R-4 Pipe Wrap | No Pipe Insulation | Yes | This measure is not impacted by the state energy code | This measure is not impacted by federal standards |  |  | Yes | In SPECTRUM
Residential | Electric and Natural Gas | Standard and Low Income | Existing Construction Only | Water Heat | Water Heater Tank Wrap | Add R-10 Tank Wrap | No Tank Wrap | Yes | This measure is not impacted by the state energy code | This measure is not impacted by federal standards
Residential | Natural Gas Only | Standard and Low Income | Existing and New Construction | HVAC | Boiler - Controls | Boiler Reset Controls | No Boiler Control | Yes | This measure is impacted by the state energy code | This measure is not impacted by federal standards |  |  |  | In SPECTRUM
Residential | Natural Gas Only | Low Income Only | Existing Construction Only | HVAC and Water Heat | Integrated Space Heating and Water Heating | 95% AFUE or Above | Existing Boiler AFUE 78% and Water Heater EF = 0.59 (Low Income) | Yes | This measure is impacted by the state energy code | This measure is impacted by federal standards |  |  | Yes
Residential | Natural Gas Only | Standard and Low Income | Existing and New Construction | HVAC and Water Heat | Integrated Space Heating and Water Heating | 95% AFUE or Above | Standard Boiler AFUE 90% and Water Heater EF = 0.62 | Yes | This measure is impacted by the state energy code | This measure is impacted by federal standards |  |  | Yes
Residential | Natural Gas Only | Standard and Low Income | Existing Construction Only | HVAC | Pipe Insulation - Boiler - Code | R-4 Pipe Insulation | Average Existing Pipe Insulation | Yes | This measure is impacted by the state energy code | This measure is not impacted by federal standards |  |  | Yes
Residential | Natural Gas Only | Standard and Low Income | Existing and New Construction | HVAC | Pipe Insulation - Boiler - Above Code | R-8 Pipe Insulation | R-4 Pipe Insulation | Yes | This measure is impacted by the state energy code | This measure is not impacted by federal standards |  |  | Yes
Residential | Natural Gas Only | Standard and Low Income | Existing Construction Only | HVAC | Tune-up - Boiler | Boiler with Tune-up | Boiler with no Tune-up | Yes | This measure is not impacted by the state energy code | This measure is not impacted by federal standards |  |  | Yes | In SPECTRUM
Residential | Natural Gas Only | Standard and Low Income | Existing Construction Only | HVAC | Tune-up - Furnace (Gas) | Furnace with Tune-up | Furnace with no Tune-up | Yes | This measure is not impacted by the state energy code | This measure is not impacted by federal standards |  |  | Yes | In SPECTRUM
Residential | Natural Gas Only | Standard and Low Income | Existing Construction Only | Other | Pool Covers | Pool Covers | No Pool Cover | Yes | This measure is impacted by the state energy code | This measure is not impacted by federal standards
Residential | Natural Gas Only | Low Income Only | Existing Construction Only | Appliance | Clothes Washer (Front Loading) - Federal Standard 2018 | Federal Standard 2018 Clothes Washer (Front Loading) - IMEF 1.84 and IWF 4.7 (Gas DHW & Dryer) | Below Standard Clothes Washer (Front Loading) - (Gas DHW & Dryer) | Yes | This measure is not impacted by the state energy code | This measure is impacted by federal standards |  |  | Yes
Residential | Natural Gas Only | Low Income Only | Existing Construction Only | Appliance | Clothes Washer (Top Loading) - Federal Standard 2018 | Federal Standard 2018 Clothes Washer (Top Loading) - IMEF 1.57 and IWF 6.5 (Gas DHW & Dryer) | Below Standard Clothes Washer (Top Loading) - (Gas DHW & Dryer) | Yes | This measure is not impacted by the state energy code | This measure is impacted by federal standards |  |  | Yes
Residential | Natural Gas Only | Standard and Low Income | Existing and New Construction | Appliance | Clothes Washer (Front Loading) - ENERGY STAR | ENERGY STAR Clothes Washer (Front Loading) - IMEF 2.38 and IWF 3.7 (Gas DHW & Dryer) | Federal Standard 2018 Clothes Washer (Front Loading) - IMEF 1.84 and IWF 4.7 (Gas DHW & Dryer) | Yes | This measure is not impacted by the state energy code | This measure is impacted by federal standards |  |  | Yes
Residential | Natural Gas Only | Standard and Low Income | Existing and New Construction | Appliance | Clothes Washer (Front Loading) - CEE Tier 1 | CEE Tier 1 Clothes Washer (Front Loading) - IMEF 2.76 and IWF 3.2 (Gas DHW & Dryer) | Federal Standard 2018 Clothes Washer (Front Loading) - IMEF 1.84 and IWF 4.7 (Gas DHW & Dryer) | Updated | This measure is not impacted by the state energy code | This measure is impacted by federal standards |  |  | Yes
Residential | Natural Gas Only | Standard and Low Income | Existing and New Construction | Appliance | Clothes Washer (Front Loading) - ENERGY STAR 2020 Most Efficient | ENERGY STAR 2020 Most Efficient Clothes Washer (Front Loading) - IMEF 2.92 and IWF 3.2 (Gas DHW & Dryer) | Federal Standard 2018 Clothes Washer (Front Loading) - IMEF 1.84 and IWF 4.7 (Gas DHW & Dryer) | Updated | This measure is not impacted by the state energy code | This measure is impacted by federal standards |  |  | Yes
Residential | Natural Gas Only | Standard and Low Income | Existing and New Construction | Appliance | Clothes Washer (Front Loading) - CEE Advanced Tier | CEE Advanced Tier Clothes Washer (Front Loading) - IMEF 3.1 and IWF 3.0 (Gas DHW & Dryer) | Federal Standard 2018 Clothes Washer (Front Loading) - IMEF 1.84 and IWF 4.7 (Gas DHW & Dryer) | Updated | This measure is not impacted by the state energy code | This measure is impacted by federal standards |  |  | Yes
Residential | Natural Gas Only | Standard and Low Income | Existing and New Construction | Appliance | Clothes Washer (Top Loading) - ENERGY STAR | ENERGY STAR Clothes Washer (Top Loading) - IMEF 2.06 and IWF 4.3 (Gas DHW & Dryer) | Federal Standard 2018 Clothes Washer (Top Loading) - IMEF 1.57 and IWF 6.5 (Gas DHW & Dryer) | Yes | This measure is not impacted by the state energy code | This measure is impacted by federal standards |  |  | Yes
Residential | Natural Gas Only | Standard and Low Income | Existing and New Construction | Appliance | Clothes Washer (Top Loading) - CEE Tier 1 | CEE Tier 1 Clothes Washer (Top Loading) - IMEF 2.76 and IWF 3.2 (Gas DHW & Dryer) | Federal Standard 2018 Clothes Washer (Top Loading) - IMEF 1.57 and IWF 6.5 (Gas DHW & Dryer) | Updated | This measure is not impacted by the state energy code | This measure is impacted by federal standards |  |  | Yes
Residential | Natural Gas Only | Standard and Low Income | Existing and New Construction | Appliance | Clothes Washer (Top Loading) - ENERGY STAR 2020 Most Efficient | ENERGY STAR 2020 Most Efficient Clothes Washer (Top Loading) - IMEF 2.92 and IWF 3.2 (Gas DHW & Dryer) | Federal Standard 2018 Clothes Washer (Top Loading) - IMEF 1.57 and IWF 6.5 (Gas DHW & Dryer) | Updated | This measure is not impacted by the state energy code | This measure is impacted by federal standards |  |  | Yes
Residential | Natural Gas Only | Standard and Low Income | Existing and New Construction | Appliance | Clothes Washer (Top Loading) - CEE Advanced Tier | CEE Advanced Tier Clothes Washer (Top Loading) - IMEF 3.1 and IWF 3.0 (Gas DHW & Dryer) | Federal Standard 2018 Clothes Washer (Top Loading) - IMEF 1.57 and IWF 6.5 (Gas DHW & Dryer) | Updated | This measure is not impacted by the state energy code | This measure is impacted by federal standards |  |  | Yes
Residential | Natural Gas Only | Standard and Low Income | Existing and New Construction | Water Heat | Indirect Water Heater - Tier 1 | Tier 1 Indirect Water Heater | Federal Standard 2015 Storage Water Heater ≤ 55 GAL - EF 0.62 | Yes | This measure is not impacted by the state energy code | This measure is impacted by federal standards |  |  | Yes | In SPECTRUM
Residential | Natural Gas Only | Standard and Low Income | Existing and New Construction | Water Heat | Indirect Water Heater - Tier 1 | Tier 1 Indirect Water Heater | Federal Standard 2015 Condensing Water Heater > 55 GAL - EF 0.74 | Yes | This measure is not impacted by the state energy code | This measure is impacted by federal standards |  |  | Yes | In SPECTRUM
Residential | Natural Gas Only | Standard and Low Income | Existing and New Construction | Water Heat | Indirect Water Heater - Tier 2 | Tier 2 Indirect Water Heater | Federal Standard 2015 Storage Water Heater ≤ 55 GAL - EF 0.62 | Yes | This measure is not impacted by the state energy code | This measure is impacted by federal standards |  |  | Yes | In SPECTRUM
Residential | Natural Gas Only | Standard and Low Income | Existing and New Construction | Water Heat | Indirect Water Heater - Tier 2 | Tier 2 Indirect Water Heater | Federal Standard 2015 Condensing Water Heater > 55 GAL - EF 0.74 | Yes | This measure is not impacted by the state energy code | This measure is impacted by federal standards |  |  | Yes | In SPECTRUM

## Commercial
Sector | Fuel Type | Construction Vintage | End Use Category | Measure Name | Measure Description | Base Equipment | Included in 2017 WI FOE Potential Study? | State Code Impact | Federal Standard Improvement | Behavioral Measure | Emerging Technologies | Similar Measure(s) Present in WI 2020 TRM? | Focus Program Measure in PY19 or PY20
Commercial | Electric Only | Existing and New Construction | Plug Load | Computer - ENERGY STAR | ENERGY STAR Computer | Standard Computer | Yes | This measure is not impacted by the state energy code | This measure is not impacted by federal standards
Commercial | Electric Only | Existing and New Construction | Plug Load | Copiers - ENERGY STAR | ENERGY STAR Copiers | Standard Copiers | Yes | This measure is not impacted by the state energy code | This measure is not impacted by federal standards
Commercial | Electric Only | Existing and New Construction | Plug Load | Fax - ENERGY STAR | ENERGY STAR Fax | Standard Fax | Yes | This measure is not impacted by the state energy code | This measure is not impacted by federal standards
Commercial | Electric Only | Existing and New Construction | Plug Load | Monitor - ENERGY STAR | ENERGY STAR Monitor | Standard Monitor | Yes | This measure is not impacted by the state energy code | This measure is not impacted by federal standards
Commercial | Electric Only | Existing and New Construction | Plug Load | Monitor - ENERGY STAR 2020 Most Efficient | ENERGY STAR 2020 Most Efficient Monitor | Standard Monitor | Updated | This measure is not impacted by the state energy code | This measure is not impacted by federal standards
Commercial | Electric Only | Existing and New Construction | Plug Load | Printers - ENERGY STAR | ENERGY STAR Printers | Standard Printers | Yes | This measure is not impacted by the state energy code | This measure is not impacted by federal standards
Commercial | Electric Only | Existing and New Construction | Plug Load | Server - ENERGY STAR | ENERGY STAR Server | Standard Server | Yes | This measure is not impacted by the state energy code | This measure is not impacted by federal standards
Commercial | Electric Only | Existing and New Construction | HVAC | Air Source Heat Pump 65 to 135 kBtuh - Federal Standard 2023 | Federal Standard 2023 - 14.1 IEER, 3.4 COP | Federal Standard 2018 - 12.2 IEER, 3.3 COP | Yes | This measure is impacted by the state energy code | This measure is impacted by federal standards |  |  | Yes | Similar Technology Measure Found In SPECTRUM
Commercial | Electric Only | Existing and New Construction | HVAC | Air Source Heat Pump 65 to 135 kBtuh - Premium Efficiency | Premium Efficiency - 19.0 IEER, 3.7 COP | Federal Standard 2018 - 12.2 IEER, 3.3 COP | Yes | This measure is impacted by the state energy code | This measure is impacted by federal standards |  |  | Yes | Similar Technology Measure Found In SPECTRUM
Commercial | Electric Only | Existing and New Construction | HVAC | Cold Climate Heat Pump - Enhanced Efficiency | High-Performance Cold Climate Commercial Heat Pump | Federal Standard 2018 - 12.2 IEER, 3.3 COP | Yes | This measure is impacted by the state energy code | This measure is impacted by federal standards |  | Emerging Technology | Yes
Commercial | Electric Only | Existing and New Construction | HVAC | Ground Source Heat Pump (< 135 kBTU/hr) Cooling | 17.0 EER, 4.0 COP | Federal Standard 2018 - 12.2 IEER, 3.3 COP | Yes | This measure is impacted by the state energy code | This measure is impacted by federal standards |  |  | Yes
Commercial | Electric Only | Existing and New Construction | HVAC | Air Source Heat Pump 135 to 240 kBtuh - Federal Standard 2023 | Federal Standard 2023 - 13.5 IEER, 3.3 COP | Federal Standard 2018 - 11.6 IEER, 3.2 COP | Yes | This measure is impacted by the state energy code | This measure is impacted by federal standards |  |  | Yes | Similar Technology Measure Found In SPECTRUM
Commercial | Electric Only | Existing and New Construction | HVAC | Air Source Heat Pump 135 to 240 kBtuh - Premium Efficiency | Premium Efficiency - 18.5 IEER, 3.6 COP | Federal Standard 2018 - 11.6 IEER, 3.2 COP | Yes | This measure is impacted by the state energy code | This measure is impacted by federal standards |  |  | Yes | Similar Technology Measure Found In SPECTRUM
Commercial | Electric Only | Existing and New Construction | HVAC | Ground Source Heat Pump (135 to 240 kBTU/hr) Cooling | 17.0 EER, 4.0 COP | Federal Standard 2018 - 11.6 IEER, 3.2 COP | Yes | This measure is impacted by the state energy code | This measure is impacted by federal standards |  |  | Yes
Commercial | Electric Only | Existing and New Construction | HVAC | Air Source Heat Pump > 240 kBtuh - Federal Standard 2023 | Federal Standard 2023 - 12.5 IEER, 3.2 COP | Federal Standard 2018 - 10.6 IEER, 3.2 COP | Yes | This measure is impacted by the state energy code | This measure is impacted by federal standards |  |  | Yes | Similar Technology Measure Found In SPECTRUM
Commercial | Electric Only | Existing and New Construction | HVAC | Air Source Heat Pump > 240 kBtuh - Premium Efficiency | Premium Efficiency - 18.0 IEER, 3.5 COP | Federal Standard 2018 - 10.6 IEER, 3.2 COP | Yes | This measure is impacted by the state energy code | This measure is impacted by federal standards |  |  | Yes | Similar Technology Measure Found In SPECTRUM
Commercial | Electric Only | Existing and New Construction | HVAC | Chillers < 150 tons - High Efficiency (Air Cooled) | High Efficiency - 1.09 kW/ton (full load); 0.84 kW/ton (IPLV) | IECC 2015 - 1.19 kW/ton (full load); 0.88 kW/ton (IPLV) | Updated | This measure is impacted by the state energy code | This measure is not impacted by federal standards |  |  | Yes | In SPECTRUM
Commercial | Electric Only | Existing and New Construction | HVAC | Chillers 150-300 tons (screw) - High Efficiency (Water Cooled) | High Efficiency - 0.63 kW/ton (full load); 0.52 kW/ton (IPLV) | IECC 2015 - 0.66 kW/ton (full load); 0.54 kW/ton (IPLV) | Updated | This measure is impacted by the state energy code | This measure is not impacted by federal standards |  |  | Yes | In SPECTRUM
Commercial | Electric Only | Existing and New Construction | HVAC | Chillers 150-300 tons (screw) - Premium Efficiency (Water Cooled) | Premium Efficiency - 0.58 kW/ton (full load); 0.47 kW/ton (IPLV) | IECC 2015 - 0.66 kW/ton (full load); 0.54 kW/ton (IPLV) | Updated | This measure is impacted by the state energy code | This measure is not impacted by federal standards |  |  | Yes | In SPECTRUM
Commercial | Electric Only | Existing and New Construction | HVAC | Chillers 150-300 tons (screw) - Advanced Efficiency (Water Cooled) | Advanced Efficiency - 0.52 kW/ton (full load); 0.43 kW/ton (IPLV) | IECC 2015 - 0.66 kW/ton (full load); 0.54 kW/ton (IPLV) | Updated | This measure is impacted by the state energy code | This measure is not impacted by federal standards |  |  | Yes | In SPECTRUM
Commercial | Electric Only | Existing and New Construction | HVAC | Chillers > 300 tons (centrifugal) - Premium Efficiency (Water Cooled) | Premium Efficiency- 0.52 kW/ton (full load); 0.48 kW/ton (IPLV) | IECC 2015 - 0.56 kW/ton (full load); 0.52 kW/ton (IPLV) | Updated | This measure is impacted by the state energy code | This measure is not impacted by federal standards |  |  | Yes | In SPECTRUM
Commercial | Electric Only | Existing and New Construction | HVAC | Chillers > 300 tons (centrifugal) - Advanced Efficiency (Water Cooled) | Advanced Efficiency - 0.47 kW/ton w/VSD (full load); 0.44 kW/ton (IPLV) | IECC 2015 - 0.56 kW/ton (full load); 0.52 kW/ton (IPLV) | Updated | This measure is impacted by the state energy code | This measure is not impacted by federal standards |  |  | Yes | In SPECTRUM
Commercial | Electric Only | Existing and New Construction | HVAC | DX Package 65 to 135 kBtuh - Federal Standard 2023 | Federal Standard 2023 - 14.8 IEER | Federal Standard 2018 - 12.9 IEER | Yes | This measure is impacted by the state energy code | This measure is impacted by federal standards |  |  | Yes | Similar Technology Measure Found In SPECTRUM
Commercial | Electric Only | Existing and New Construction | HVAC | DX Package 65 to 135 kBtuh - Advanced Efficiency | Advanced Efficiency - 16.0 IEER | Federal Standard 2018 - 12.9 IEER | Yes | This measure is impacted by the state energy code | This measure is impacted by federal standards |  |  | Yes | In SPECTRUM
Commercial | Electric Only | Existing and New Construction | HVAC | DX Package 65 to 135 kBtuh - Premium Efficiency | Premium Efficiency - 19.0 IEER | Federal Standard 2018 - 12.9 IEER | Yes | This measure is impacted by the state energy code | This measure is impacted by federal standards |  |  | Yes | In SPECTRUM
Commercial | Electric Only | Existing and New Construction | HVAC | DX Package 135 to 240 kBtuh - Federal Standard 2023 | Federal Standard 2023 - 14.2 IEER | Federal Standard 2018 - 12.4 IEER | Yes | This measure is impacted by the state energy code | This measure is impacted by federal standards |  |  | Yes | Similar Technology Measure Found In SPECTRUM
Commercial | Electric Only | Existing and New Construction | HVAC | DX Package 135 to 240 kBtuh - Advanced Efficiency | Advanced Efficiency - 15.5 IEER | Federal Standard 2018 - 12.4 IEER | Yes | This measure is impacted by the state energy code | This measure is impacted by federal standards |  |  | Yes | In SPECTRUM
Commercial | Electric Only | Existing and New Construction | HVAC | DX Package 135 to 240 kBtuh - Premium Efficiency | Premium Efficiency - 18.5 IEER | Federal Standard 2018 - 12.4 IEER | Yes | This measure is impacted by the state energy code | This measure is impacted by federal standards |  |  | Yes | In SPECTRUM
Commercial | Electric Only | Existing and New Construction | HVAC | DX Package 240 to 760 kBtuh - Federal Standard 2023 | Federal Standard 2023 - 13.2 IEER | Federal Standard 2018 - 11.6 IEER | Yes | This measure is impacted by the state energy code | This measure is impacted by federal standards |  |  | Yes | Similar Technology Measure Found In SPECTRUM
Commercial | Electric Only | Existing and New Construction | HVAC | DX Package 240 to 760 kBtuh - Advanced Efficiency | Advanced Efficiency - 15.0 IEER | Federal Standard 2018 - 11.6 IEER | Yes | This measure is impacted by the state energy code | This measure is impacted by federal standards |  |  | Yes | In SPECTRUM
Commercial | Electric Only | Existing and New Construction | HVAC | DX Package 240 to 760 kBtuh - Premium Efficiency | Premium Efficiency - 18.0 IEER | Federal Standard 2018 - 11.6 IEER | Yes | This measure is impacted by the state energy code | This measure is impacted by federal standards |  |  | Yes | In SPECTRUM
Commercial | Electric Only | Existing and New Construction | HVAC | PTAC (10,000 Btuh) - High Efficiency | High Efficiency - 12.8 EER | Federal Standard 2017 - 11.0 EER | Yes | This measure is impacted by the state energy code | This measure is impacted by federal standards |  |  |  | Similar Technology Measure Found In SPECTRUM
Commercial | Electric Only | Existing and New Construction | HVAC | PTHP (10,000 Btuh) - High Efficiency | High Efficiency - 12.8 EER, 3.5 COP | Federal Standard 2013 - 11.0 EER, 3.2 COP | Yes | This measure is impacted by the state energy code | This measure is impacted by federal standards |  |  | Yes | In SPECTRUM
Commercial | Electric Only | Existing and New Construction | HVAC | Room AC - ENERGY STAR | ENERGY STAR Room AC - CEER 12.0 (8,000-13,999 Btuh) | Federal Standard 2015 Room AC - CEER 10.9 (8,000-13,999 Btuh) | Yes | This measure is impacted by the state energy code | This measure is impacted by federal standards
Commercial | Electric Only | Existing and New Construction | HVAC | Room AC - ENERGY STAR 2020 Most Efficient | ENERGY STAR 2020 Most Efficient Room AC - CEER 13.6 (8,000-13,999 Btuh) | Federal Standard 2015 Room AC - CEER 10.9 (8,000-13,999 Btuh) | Added | This measure is impacted by the state energy code | This measure is impacted by federal standards
Commercial | Electric Only | Existing Construction Only | Lighting | Lighting Interior - Fluorescent T8 High Performance - Above Standard | Above Standard Fluorescent T8 High Performance Interior Lighting | Standard Fluorescent 2018 Federal Standard Approved T-8 | Updated | This measure is impacted by the state energy code | This measure is impacted by federal standards |  |  | Yes
Commercial | Electric Only | Existing Construction Only | Lighting | Lighting Interior - Fluorescent T8 Reduced Wattage - Above Standard | Above Standard Fluorescent T8 Reduced Wattage Interior Lighting | Standard Fluorescent 2018 Federal Standard Approved T-8 | Updated | This measure is impacted by the state energy code | This measure is impacted by federal standards |  |  | Yes
Commercial | Electric Only | Existing Construction Only | Lighting | Lighting Interior - TLED / LED Panel - Above Standard - DLC Qualified | Above Standard TLED / LED Panel - DLC Qualified | Standard Fluorescent 2018 Federal Standard Approved T-8 | Updated | This measure is impacted by the state energy code | This measure is impacted by federal standards |  |  | Yes | In SPECTRUM
Commercial | Electric Only | Existing Construction Only | Lighting | Lighting Interior - TLED / LED Panel - Above Standard - DLC Premium Qualified | Above Standard TLED / LED Panel - DLC Premium Qualified | Standard Fluorescent 2018 Federal Standard Approved T-8 | Added | This measure is impacted by the state energy code | This measure is impacted by federal standards |  |  | Yes | In SPECTRUM
Commercial | Electric Only | Existing Construction Only | Lighting | Lighting Interior - Efficient Metal Halide - Above Standard | Efficient Metal Halide | Below Standard HID Baseline - represents a mix of Mercury Vapor, High Pressure Sodium, Metal Halide | Updated | This measure is impacted by the state energy code | This measure is impacted by federal standards |  |  | Yes | Similar Technology Measure Found In SPECTRUM
Commercial | Electric Only | Existing Construction Only | Lighting | Lighting Interior - High Bay Fluorescent High Output - Above Standard | High Bay Fluorescent High Output (HO) | Below Standard HID Baseline - represents a mix of Mercury Vapor, High Pressure Sodium, Metal Halide | Updated | This measure is impacted by the state energy code | This measure is impacted by federal standards |  |  | Yes | Similar Technology Measure Found In SPECTRUM
Commercial | Electric Only | Existing Construction Only | Lighting | Lighting Interior - High Bay LED - Above Standard - DLC Qualified | High Bay LED - DLC Qualified | Below Standard HID Baseline - represents a mix of Mercury Vapor, High Pressure Sodium, Metal Halide | Updated | This measure is impacted by the state energy code | This measure is impacted by federal standards |  |  | Yes | In SPECTRUM
Commercial | Electric Only | Existing Construction Only | Lighting | Lighting Interior - High Bay LED - Above Standard - DLC Premium Qualified | High Bay LED - DLC Premium Qualified | Below Standard HID Baseline - represents a mix of Mercury Vapor, High Pressure Sodium, Metal Halide | Added | This measure is impacted by the state energy code | This measure is impacted by federal standards |  |  | Yes | In SPECTRUM
Commercial | Electric Only | Existing Construction Only | Lighting | Lighting Interior - Screw Base LED - Above Standard - ENERGY STAR | ENERGY STAR LED | Backstop EISA 2020 Standard LED | Updated | This measure is impacted by the state energy code | This measure is impacted by federal standards |  |  | Yes | In SPECTRUM
Commercial | Electric Only | Existing Construction Only | Lighting | Lighting Interior - Screw Base LED - Above Standard - CEE Tier 2 | CEE Tier 2 LED | Backstop EISA 2020 Standard LED | Added | This measure is impacted by the state energy code | This measure is impacted by federal standards |  |  | Yes | In SPECTRUM
Commercial | Electric Only | New Construction Only | Lighting | New Construction Lighting Package - High Efficiency | High Efficiency Lighting Package - 15% LPD Reduction | Standard Lighting Power Density (LPD) | Yes | This measure is impacted by the state energy code | This measure is impacted by federal standards |  |  | Yes | Similar Technology Measure Found In SPECTRUM
Commercial | Electric Only | New Construction Only | Lighting | New Construction Lighting Package - Premium Efficiency | Premium Efficiency Lighting Package - 20% LPD Reduction | Standard Lighting Power Density (LPD) | Yes | This measure is impacted by the state energy code | This measure is impacted by federal standards |  |  | Yes | In SPECTRUM
Commercial | Electric Only | New Construction Only | Lighting | New Construction Lighting Package - Advanced Efficiency | Advanced Efficiency Lighting Package - 25% LPD Reduction | Standard Lighting Power Density (LPD) | Yes | This measure is impacted by the state energy code | This measure is impacted by federal standards |  |  | Yes | In SPECTRUM
Commercial | Electric Only | Existing and New Construction | Other | Pool Pump - ENERGY STAR | ENERGY STAR Pool Pump - VSD | Federal Standard 2021 Pool Pump | Updated | This measure is not impacted by the state energy code | This measure is impacted by federal standards |  |  |  | In SPECTRUM
Commercial | Electric Only | Existing and New Construction | Appliance | Freezer (Residential) - ENERGY STAR | ENERGY STAR Freezer | Federal Standard 2015 Freezer | Yes | This measure is not impacted by the state energy code | This measure is impacted by federal standards
Commercial | Electric Only | Existing and New Construction | Appliance | Refrigerator (Residential) - ENERGY STAR | ENERGY STAR Refrigerator | Federal Standard 2015 Refrigerator | Yes | This measure is not impacted by the state energy code | This measure is impacted by federal standards
Commercial | Electric Only | Existing and New Construction | Appliance | Refrigerator (Residential) - CEE Tier 2 | CEE Tier 2 Refrigerator | Federal Standard 2015 Refrigerator | Yes | This measure is not impacted by the state energy code | This measure is impacted by federal standards
Commercial | Electric Only | Existing and New Construction | Appliance | Refrigerator (Residential) - ENERGY STAR 2020 Most Efficient | ENERGY STAR 2020 Most Efficient Refrigerator | Federal Standard 2015 Refrigerator | Updated | This measure is not impacted by the state energy code | This measure is impacted by federal standards
Commercial | Electric Only | Existing and New Construction | Appliance | Vending Machines - ENERGY STAR | ENERGY STAR Vending Machines - 3.35 kWh/day | Federal Standard 2020 Vending Machines - 3.67 kWh/day | Updated | This measure is not impacted by the state energy code | This measure is impacted by federal standards
Commercial | Electric Only | Existing and New Construction | Water Heat | Water Heater GT 55 Gal - Heat Pump - ENERGY STAR | ENERGY STAR Heat Pump Water Heater GT 55 Gal - EF 2.2 | Federal Standard 2015 Heat Pump Water Heater GT 55 Gal - EF 1.97 | Yes | This measure is impacted by the state energy code | This measure is impacted by federal standards |  |  | Yes | Similar Technology Measure Found In SPECTRUM
Commercial | Electric Only | Existing and New Construction | Water Heat | Water Heater GT 55 Gal - Heat Pump Water Heater - Advanced Efficiency | Advanced Efficiency Heat Pump Water Heater > 55 GAL - EF 2.8 | Federal Standard 2015 Heat Pump Water Heater GT 55 Gal - EF 1.97 | Yes | This measure is impacted by the state energy code | This measure is impacted by federal standards |  | Emerging Technology | Yes | Similar Technology Measure Found In SPECTRUM
Commercial | Electric Only | Existing and New Construction | Water Heat | Water Heater GT 55 Gal - CO2 Heat Pump | CO2 Heat Pump Water Heater | Federal Standard 2015 Heat Pump Water Heater GT 55 Gal - EF 1.97 | Yes | This measure is impacted by the state energy code | This measure is impacted by federal standards |  | Emerging Technology | Yes | Similar Technology Measure Found In SPECTRUM
Commercial | Electric Only | Existing and New Construction | Water Heat | Solar Assisted GT 55 Water Heating System | Complete solar (assisted) residential water heating system (freeze-protected and not), including collectors, pumps, and controllers | Federal Standard 2015 Heat Pump Water Heater GT 55 Gal - EF 1.97 | Yes | This measure is impacted by the state energy code | This measure is impacted by federal standards
Commercial | Electric Only | Existing and New Construction | Water Heat | Water Heater LE 55 Gal - Heat Pump - ENERGY STAR | ENERGY STAR Heat Pump Water Heater LE 55 Gal - EF 2.0 | Federal Standard 2015 Storage Water Heater LE 55 Gal - EF 0.95 | Yes | This measure is impacted by the state energy code | This measure is impacted by federal standards |  |  | Yes | Similar Technology Measure Found In SPECTRUM
Commercial | Electric Only | Existing and New Construction | Water Heat | Water Heater LE 55 Gal - Heat Pump - Enhanced Efficiency | Enhanced Efficiency Heat Pump Water Heater LE 55 Gal - EF 2.2 | Federal Standard 2015 Storage Water Heater LE 55 Gal - EF 0.95 | Yes | This measure is impacted by the state energy code | This measure is impacted by federal standards |  |  | Yes | Similar Technology Measure Found In SPECTRUM
Commercial | Electric Only | Existing and New Construction | Water Heat | Water Heater LE 55 Gal - Heat Pump Water Heater - Advanced Efficiency | Advanced Efficiency Heat Pump Water Heater LE 55 GAL - EF 2.8 | Federal Standard 2015 Storage Water Heater LE 55 Gal - EF 0.95 | Yes | This measure is impacted by the state energy code | This measure is impacted by federal standards |  |  | Yes | Similar Technology Measure Found In SPECTRUM
Commercial | Electric Only | Existing and New Construction | Water Heat | Water Heater LE 55 Gal - CO2 Heat Pump | CO2 Heat Pump Water Heater | Federal Standard 2015 Storage Water Heater LE 55 Gal - EF 0.95 | Yes | This measure is impacted by the state energy code | This measure is impacted by federal standards |  | Emerging Technology | Yes | Similar Technology Measure Found In SPECTRUM
Commercial | Electric Only | Existing and New Construction | Water Heat | Solar Assisted LE 55 Water Heating System | Complete solar (assisted) residential water heating system (freeze-protected and not), including collectors, pumps, and controllers | Federal Standard 2015 Storage Water Heater LE 55 Gal - EF 0.95 | Yes | This measure is impacted by the state energy code | This measure is impacted by federal standards
Commercial | Electric Only | Existing and New Construction | Appliance | Dryer - ENERGY STAR (Residential Sized) | ENERGY STAR Dryer - CEF 3.93 (Electric Dryer) | Federal Standard 2016 Dryer - CEF/EF 3.11/3.73 (Electric Dryer) | Yes | This measure is not impacted by the state energy code | This measure is impacted by federal standards
Commercial | Electric Only | Existing and New Construction | Appliance | Dryer - Heat Pump Dryer (Residential Sized) | Premium Efficiency - Heat Pump Dryer | Federal Standard 2016 Dryer - CEF/EF 3.11/3.73 (Electric Dryer) | Yes | This measure is not impacted by the state energy code | This measure is impacted by federal standards
Commercial | Natural Gas Only | Existing and New Construction | HVAC | Radiant Heater - High Efficiency | High Efficiency Radiant Heater | Standard Radiant Heater | Yes | This measure is not impacted by the state energy code | This measure is not impacted by federal standards |  |  | Yes | In SPECTRUM
Commercial | Natural Gas Only | Existing and New Construction | HVAC | Boiler < 300 kBtuh - Federal Standard 2022 | Federal Standard 2022 Boiler - 84% AFUE | Federal Standard 2012 Boiler - 82% AFUE | Yes | This measure is impacted by the state energy code | This measure is impacted by federal standards |  |  | Yes | Similar Technology Measure Found In SPECTRUM
Commercial | Natural Gas Only | Existing and New Construction | HVAC | Boiler < 300 kBtuh - ENERGY STAR | ENERGY STAR - 90% AFUE | Federal Standard 2012 Boiler - 82% AFUE | Yes | This measure is impacted by the state energy code | This measure is impacted by federal standards |  |  | Yes | In SPECTRUM
Commercial | Natural Gas Only | Existing and New Construction | HVAC | Boiler < 300 kBtuh - Premium Efficiency | Premium Efficiency - 94% AFUE | Federal Standard 2012 Boiler - 82% AFUE | Yes | This measure is impacted by the state energy code | This measure is impacted by federal standards |  |  | Yes | In SPECTRUM
Commercial | Natural Gas Only | Existing and New Construction | HVAC | Boiler < 300 kBtuh - ENERGY STAR 2020 Most Efficient | ENERGY STAR 2020 Most Efficient Boiler - 95% AFUE | Federal Standard 2012 Boiler - 82% AFUE | Updated | This measure is impacted by the state energy code | This measure is impacted by federal standards |  |  | Yes | In SPECTRUM
Commercial | Natural Gas Only | Existing and New Construction | HVAC | Boiler < 300 kBtuh - Advanced Efficiency | Advanced Efficiency - 97% AFUE | Federal Standard 2012 Boiler - 82% AFUE | Updated | This measure is impacted by the state energy code | This measure is impacted by federal standards |  |  | Yes | In SPECTRUM
Commercial | Natural Gas Only | Existing and New Construction | HVAC | Boiler >= 300 and <= 2,500 kBtuh - Federal Standard 2023 | Federal Standard 2023 Boiler - Thermal Efficiency Et = 79% | Federal Standard 2012 Boiler - Thermal Efficiency Et = 75% | Yes | This measure is impacted by the state energy code | This measure is impacted by federal standards |  |  | Yes | Similar Technology Measure Found In SPECTRUM
Commercial | Natural Gas Only | Existing and New Construction | HVAC | Boiler >= 300 and <= 2,500 kBtuh - High Efficiency | High Efficiency - Thermal Efficiency Et = 85% | Federal Standard 2012 Boiler - Thermal Efficiency Et = 75% | Yes | This measure is impacted by the state energy code | This measure is impacted by federal standards |  |  | Yes | In SPECTRUM
Commercial | Natural Gas Only | Existing and New Construction | HVAC | Boiler >= 300 and <= 2,500 kBtuh - Premium Efficiency | High Efficiency - Thermal Efficiency Et = 95% | Federal Standard 2012 Boiler - Thermal Efficiency Et = 75% | Yes | This measure is impacted by the state energy code | This measure is impacted by federal standards |  |  | Yes | In SPECTRUM
Commercial | Natural Gas Only | Existing and New Construction | HVAC | Furnace < 225 kBtuh - High Efficiency | High Efficiency - 92% AFUE Gas Furnaces (Non-Weatherized) | Federal Standard 2016 Furnace - 80% AFUE | Yes | This measure is impacted by the state energy code | This measure is impacted by federal standards |  |  | Yes | Similar Technology Measure Found In SPECTRUM
Commercial | Natural Gas Only | Existing and New Construction | HVAC | Furnace < 225 kBtuh - ENERGY STAR | ENERGY STAR - 95% AFUE Gas Furnaces (Non-Weatherized) | Federal Standard 2016 Furnace - 80% AFUE | Updated | This measure is impacted by the state energy code | This measure is impacted by federal standards |  |  | Yes | In SPECTRUM
Commercial | Natural Gas Only | Existing and New Construction | HVAC | Furnace < 225 kBtuh - ENERGY STAR 2020 Most Efficient | ENERGY STAR 2020 Most Efficient - 97% AFUE Gas Furnaces (Non-Weatherized) | Federal Standard 2016 Furnace - 80% AFUE | Updated | This measure is impacted by the state energy code | This measure is impacted by federal standards |  |  | Yes | In SPECTRUM
Commercial | Natural Gas Only | Existing and New Construction | Other | Pool Heater - Efficient | Efficient Pool Heater - 88% Efficient | Federal Standard 2014 Pool Heater - 82% Efficient | Yes | This measure is not impacted by the state energy code | This measure is impacted by federal standards
Commercial | Natural Gas Only | Existing and New Construction | Water Heat | Water Heater LE 55 Gal - Storage - ENERGY STAR | ENERGY STAR Storage Water Heater LE 55 Gal - EF 0.67 | Federal Standard 2015 Storage Water Heater LE 55 Gal - EF 0.615 | Yes | This measure is impacted by the state energy code | This measure is impacted by federal standards |  |  | Yes | Similar Technology Measure Found In SPECTRUM
Commercial | Natural Gas Only | Existing and New Construction | Water Heat | Water Heater LE 55 Gal - Condensing - High Efficiency | Condensing Water Heater LE 55 Gal - EF 0.85 | Federal Standard 2015 Storage Water Heater LE 55 Gal - EF 0.615 | Yes | This measure is impacted by the state energy code | This measure is impacted by federal standards |  |  | Yes | Similar Technology Measure Found In SPECTRUM
Commercial | Natural Gas Only | Existing and New Construction | Water Heat | Water Heater LE 55 Gal - Tankless - ENERGY STAR | ENERGY STAR Tankless Water Heater LE 55 Gal - EF 0.90 | Federal Standard 2015 Storage Water Heater LE 55 Gal - EF 0.615 | Yes | This measure is impacted by the state energy code | This measure is impacted by federal standards |  |  | Yes | In SPECTRUM
Commercial | Natural Gas Only | Existing and New Construction | Water Heat | Solar Assisted LE 55 Water Heating System | Complete solar (assisted) residential water heating system (freeze-protected and not), including collectors, pumps, and controllers | Federal Standard 2015 Storage Water Heater LE 55 Gal - EF 0.615 | Yes | This measure is impacted by the state energy code | This measure is impacted by federal standards
Commercial | Natural Gas Only | Existing and New Construction | Water Heat | Water Heater GT 55 Gal - Condensing - ENERGY STAR | ENERGY STAR Condensing Water Heater GT 55 Gal - TE 0.94 | Federal Standard 2015 Condensing Water Heater GT 55 Gal - TE 0.80 | Yes | This measure is impacted by the state energy code | This measure is impacted by federal standards |  |  | Yes | In SPECTRUM
Commercial | Natural Gas Only | Existing and New Construction | Water Heat | Water Heater GT 55 Gal - Condensing - High Efficiency | Condensing Water Heater GT 55 Gal - TE 0.90 | Federal Standard 2015 Condensing Water Heater GT 55 Gal - TE 0.80 | Yes | This measure is impacted by the state energy code | This measure is impacted by federal standards |  |  | Yes | In SPECTRUM
Commercial | Natural Gas Only | Existing and New Construction | Water Heat | Water Heater GT 55 Gal - Tankless - ENERGY STAR | ENERGY STAR Tankless Water Heater GT 55 Gal - TE 0.94 | Federal Standard 2015 Condensing Water Heater GT 55 Gal - TE 0.80 | Yes | This measure is impacted by the state energy code | This measure is impacted by federal standards |  |  | Yes | In SPECTRUM
Commercial | Natural Gas Only | Existing and New Construction | Water Heat | Solar Assisted GT 55 Water Heating System | Complete solar (assisted) residential water heating system (freeze-protected and not), including collectors, pumps, and controllers | Federal Standard 2015 Condensing Water Heater GT 55 Gal - TE 0.80 | Yes | This measure is impacted by the state energy code | This measure is impacted by federal standards
Commercial | Natural Gas Only | Existing and New Construction | Appliance | Dryer - ENERGY STAR (Residential Sized) | ENERGY STAR Dryer - CEF 3.48 (Gas Dryer) | Federal Standard 2016 Dryer - CEF/EF 2.84/3.30 (Gas Dryer) | Yes | This measure is not impacted by the state energy code | This measure is impacted by federal standards
Commercial | Electric and Natural Gas | Existing and New Construction | HVAC | Advanced Rooftop Unit Controller | Advanced Rooftop Unit Controller | Standard Controls | Added | This measure is not impacted by the state energy code | This measure is not impacted by federal standards |  |  | Yes | In SPECTRUM
Commercial | Electric and Natural Gas | Existing and New Construction | HVAC | Insulation - Ceiling - IECC 2015 - Zone 6 Above Code | R-35 c.i. | R-30 c.i. (IECC 2015 - Zone 6 Code) | Yes | This measure is impacted by the state energy code | This measure is not impacted by federal standards |  |  |  | Similar Technology Measure Found In SPECTRUM
Commercial | Electric and Natural Gas | Existing Construction Only | HVAC | Infiltration Reduction | Install Caulking And Weatherstripping (ACH 0.65) | Infiltration Conditions (ACH 1.0) | Yes | This measure is not impacted by the state energy code | This measure is not impacted by federal standards |  |  |  | In SPECTRUM
Commercial | Electric and Natural Gas | Existing and New Construction | HVAC | Windows - IECC 2015 - Zone 6 Above Code | U-0.29 | U-0.36 (IECC 2015 - Zone 6 Code) | Yes | This measure is impacted by the state energy code | This measure is not impacted by federal standards |  |  |  | Similar Technology Measure Found In SPECTRUM
Commercial | Electric Only | Existing Construction Only | HVAC | Cool Roofs | ENERGY STAR Cool Roof - Reflect Material (Reflectivity = 0.65) | Standard Roof | Yes | This measure is impacted by the state energy code | This measure is not impacted by federal standards
Commercial | Electric Only | Existing and New Construction | HVAC | Green Roof | Vegetation on Roof | Standard Dark Colored Roof | Yes | This measure is not impacted by the state energy code | This measure is not impacted by federal standards
Commercial | Electric Only | Existing and New Construction | Air Compressor | No Air Loss Drain | No Air Loss Drain | Electronic Solenoid/Timed Drains | Yes | This measure is not impacted by the state energy code | This measure is not impacted by federal standards |  |  | Yes | In SPECTRUM
Commercial | Electric Only | Existing and New Construction | Air Compressor | VFD Air Compressor Upgrade | VFD Compressor Upgrade | Modulating Air Compressor with Blow Down | Yes | This measure is not impacted by the state energy code | This measure is not impacted by federal standards |  |  |  | In SPECTRUM
Commercial | Electric Only | Existing and New Construction | Air Compressor | Dew Point Controls for Desiccant Dryers | Dew Point Controls for Desiccant Dryers | Standard Timer Controls | Added | This measure is not impacted by the state energy code | This measure is not impacted by federal standards |  |  | Yes
Commercial | Electric Only | Existing and New Construction | Air Compressor | Compressed Air Controller - Pressure/Flow Controller | Compressed Air Pressure/Flow Controller | No Control | Yes | This measure is not impacted by the state energy code | This measure is not impacted by federal standards |  |  | Yes
Commercial | Electric Only | Existing and New Construction | Air Compressor | Compressed Air Heat Recovery | Compressed Air Heat Recovery | No Heat Recovery | Yes | This measure is not impacted by the state energy code | This measure is not impacted by federal standards |  |  | Yes | In SPECTRUM
Commercial | Electric Only | Existing and New Construction | Air Compressor | Compressed Air System Leakage Reduction | Compressed Air System Leak Survey and Repair | No Leakage Survey | Yes | This measure is not impacted by the state energy code | This measure is not impacted by federal standards |  |  | Yes | In SPECTRUM
Commercial | Electric Only | Existing and New Construction | Air Compressor | Cycling Dryers | Cycling Dryer | Non-Cycling Dryer | Yes | This measure is not impacted by the state energy code | This measure is not impacted by federal standards |  |  | Yes | In SPECTRUM
Commercial | Electric Only | Existing and New Construction | Air Compressor | Mist Eliminators | Mist Eliminator Filter | General Purpose Filter | Yes | This measure is not impacted by the state energy code | This measure is not impacted by federal standards |  |  | Yes
Commercial | Electric Only | Existing and New Construction | Air Compressor | Engineered Nozzles | Compressed Air Engineered Nozzle | Standard Nozzle | Yes | This measure is not impacted by the state energy code | This measure is not impacted by federal standards |  |  | Yes
Commercial | Electric and Natural Gas | Existing and New Construction | Cooking | Fryers | ENERGY STAR Fryer | Non ENERGY STAR Fryer | Yes | This measure is not impacted by the state energy code | This measure is not impacted by federal standards |  |  | Yes | In SPECTRUM
Commercial | Electric and Natural Gas | Existing and New Construction | Cooking | Griddle | ENERGY STAR Griddle | Non ENERGY STAR Griddle | Yes | This measure is not impacted by the state energy code | This measure is not impacted by federal standards |  |  | Yes | In SPECTRUM
Commercial | Electric Only | Existing and New Construction | Cooking | Hot Food Holding Cabinet | ENERGY STAR Hot Food Holding Cabinet | Non ENERGY STAR Hot Food Holding Cabinet | Yes | This measure is not impacted by the state energy code | This measure is not impacted by federal standards |  |  | Yes
Commercial | Electric and Natural Gas | Existing and New Construction | Cooking | Convection Oven | ENERGY STAR Convection Oven | Non ENERGY STAR Convection Oven | Yes | This measure is not impacted by the state energy code | This measure is not impacted by federal standards |  |  | Yes | In SPECTRUM
Commercial | Electric and Natural Gas | Existing and New Construction | Cooking | Combination Oven | ENERGY STAR Combination Oven | Non ENERGY STAR Combination Oven | Yes | This measure is not impacted by the state energy code | This measure is not impacted by federal standards |  |  | Yes | In SPECTRUM
Commercial | Electric and Natural Gas | Existing and New Construction | Cooking | Steam Cooker | ENERGY STAR Steam Cooker | Non ENERGY STAR Steam Cooker | Yes | This measure is not impacted by the state energy code | This measure is not impacted by federal standards |  |  | Yes | In SPECTRUM
Commercial | Electric Only | Existing and New Construction | Cooking | Microwave - High Efficiency | High Efficiency Microwave | Federal Standard 2016 Microwave | Yes | This measure is not impacted by the state energy code | This measure is impacted by federal standards
Commercial | Electric Only | Existing and New Construction | Plug Load | Network PC Power Management | Network PC Power Management | No Power Management | Yes | This measure is not impacted by the state energy code | This measure is not impacted by federal standards
Commercial | Electric Only | Existing and New Construction | Plug Load | Internal Power Supply / Com - E Star | ENERGY STAR power supply for ENERGY STAR desktop | Intel 2004 required efficiency levels for internal power supplies | Yes | This measure is not impacted by the state energy code | This measure is not impacted by federal standards
Commercial | Electric Only | Existing and New Construction | Plug Load | Internal Power Supply / Server | 80 Plus power supply for Desktop Derived Server | Intel 2004 required efficiency levels for internal power supplies | Yes | This measure is not impacted by the state energy code | This measure is not impacted by federal standards
Commercial | Electric Only | Existing and New Construction | Plug Load | ENERGY STAR - Scanners | ENERGY STAR Scanners | Standard Scanner | Yes | This measure is not impacted by the state energy code | This measure is not impacted by federal standards
Commercial | Electric Only | Existing and New Construction | Plug Load | Advanced Power Strip - Load Sensing | Advanced Power Strip - Load Sensing | Standard Power Strip | Updated | This measure is not impacted by the state energy code | This measure is not impacted by federal standards | Behavioral Measure |  | Yes
Commercial | Electric Only | Existing and New Construction | Plug Load | Advanced Power Strip - Occupancy Sensor | Advanced Power Strip - Occupancy Sensor | Standard Power Strip | Updated | This measure is not impacted by the state energy code | This measure is not impacted by federal standards | Behavioral Measure |  | Yes
Commercial | Electric Only | Existing and New Construction | Embedded Data Center | IT Systems - Server Virtualization/Consolidation | Server Virtualization/Consolidation | Existing Conditions | Yes | This measure is not impacted by the state energy code | This measure is not impacted by federal standards
Commercial | Electric Only | Existing and New Construction | Embedded Data Center | IT Systems - Install Misters, Foggers, or Ultrasonic Humidifiers | Install Misters, Foggers, or Ultrasonic Humidifiers | Existing Conditions | Yes | This measure is not impacted by the state energy code | This measure is not impacted by federal standards
Commercial | Electric Only | Existing and New Construction | Embedded Data Center | IT Systems - Uninterruptible Power Supply Upgrade | Upgrade Uninterruptible Power Supply (UPS) | Standard Uninterruptible Power Supply (UPS) | Yes | This measure is not impacted by the state energy code | This measure is not impacted by federal standards |  |  | Yes
Commercial | Electric Only | Existing and New Construction | Embedded Data Center | IT Systems - Energy Efficient Data Storage Management | Energy Efficient Data Storage Management | Existing Conditions | Yes | This measure is not impacted by the state energy code | This measure is not impacted by federal standards | Behavioral Measure
Commercial | Electric Only | Existing and New Construction | Embedded Data Center | IT Systems - Hot or Cold Aisle Configuration | Hot or Cold Aisle Configuration | Existing Conditions | Yes | This measure is not impacted by the state energy code | This measure is not impacted by federal standards
Commercial | Electric Only | Existing and New Construction | Embedded Data Center | IT Systems - Hot or Cold Aisle Configuration with Containment | Hot or Cold Aisle Configuration with Containment (Strip Curtains or Rigid Enclosures) | Existing Conditions | Yes | This measure is not impacted by the state energy code | This measure is not impacted by federal standards
Commercial | Electric Only | Existing and New Construction | Embedded Data Center | IT Systems - Decommissioning of Unused Servers | Decommissioning of Unused Servers | Existing Conditions | Yes | This measure is not impacted by the state energy code | This measure is not impacted by federal standards
Commercial | Electric Only | Existing and New Construction | Other | Optimized Variable Volume Lab Hood Design | Optimized Variable Volume Lab Hood Design | Constant Volume Lab Hood Design | Yes | This measure is not impacted by the state energy code | This measure is not impacted by federal standards
Commercial | Electric and Natural Gas | Existing Construction Only | HVAC | Duct Repair and Sealing | Reduction In Duct Losses to 5 % | No Repair or Sealing 15% duct losses | Yes | This measure is not impacted by the state energy code | This measure is not impacted by federal standards
Commercial | Electric Only | Existing and New Construction | HVAC | Motor - VAV Box High Efficiency (ECM) | VAV Box High Efficiency (ECM) | Standard Efficiency Motor | Yes | This measure is not impacted by the state energy code | This measure is not impacted by federal standards
Commercial | Electric Only | Existing Construction Only | Water Heat | Variable Speed ECM Pump - Domestic Hot Water Recirculation | Domestic Hot Water Recirculation ECM Pump | Standard Efficiency Motor | Yes | This measure is impacted by the state energy code | This measure is not impacted by federal standards |  |  | Yes | In SPECTRUM
Commercial | Electric Only | Existing Construction Only | HVAC | Variable Speed ECM Pump - HVAC Space Heating Recirculation | HVAC Space Heating Recirculation ECM Pump | Standard Efficiency Motor | Yes | This measure is impacted by the state energy code | This measure is not impacted by federal standards |  |  | Yes | In SPECTRUM
Commercial | Electric Only | Existing Construction Only | HVAC | Variable Speed ECM Pump - HVAC Space Cooling Recirculation | HVAC Space Cooling Recirculation ECM Pump | Standard Efficiency Motor | Yes | This measure is impacted by the state energy code | This measure is not impacted by federal standards |  |  | Yes | In SPECTRUM
Commercial | Electric Only | Existing Construction Only | HVAC | Variable Speed ECM Pump - HVAC Heat Pump Recirculation | HVAC Heat Pump Recirculation ECM Pump | Standard Efficiency Motor | Yes | This measure is impacted by the state energy code | This measure is not impacted by federal standards |  |  | Yes | In SPECTRUM
Commercial | Electric Only | Existing Construction Only | HVAC | Cooling Tower Fan - Variable Speed Control | HVAC Fan System Installation with VSD | No Fan System VSD | Yes | This measure is impacted by the state energy code | This measure is not impacted by federal standards |  |  |  | In SPECTRUM
Commercial | Electric Only | Existing Construction Only | HVAC | Motor Rewind | >15, <500 HP | No Rewind | Yes | This measure is not impacted by the state energy code | This measure is not impacted by federal standards
Commercial | Electric Only | Existing and New Construction | HVAC | Motor - CEE Premium-Efficiency Plus | CEE PE+ Motor for HVAC Applications | NEMA Efficiency Motors | Yes | This measure is not impacted by the state energy code | This measure is impacted by federal standards
Commercial | Electric Only | Existing and New Construction | HVAC | Chilled Water Piping Loop with VSD Control | VSD for Secondary Chilled Water Loop | Primary Loop Only with Constant Speed Pump | Yes | This measure is not impacted by the state energy code | This measure is not impacted by federal standards |  |  |  | In SPECTRUM
Commercial | Electric Only | Existing and New Construction | HVAC | Chilled Water / Condenser Water Settings-Optimization | Additional Control Features | EMS already installed - No Optimization | Yes | This measure is not impacted by the state energy code | This measure is not impacted by federal standards |  |  |  | In SPECTRUM
Commercial | Electric Only | New Construction Only | HVAC | Active Chilled Beam Cooling with DOAS | Active Chilled Beam Cooling with DOAS | Standard Building Design | Yes | This measure is not impacted by the state energy code | This measure is not impacted by federal standards |  | Emerging Technology
Commercial | Electric Only | Existing Construction Only | HVAC | Convert Constant Volume Air System to VAV | Variable Volume Air System | Constant Volume Air System | Yes | This measure is impacted by the state energy code | This measure is not impacted by federal standards
Commercial | Electric Only | New Construction Only | HVAC | Natural Ventilation | Natural Ventilation Design Reduction in Cooling | None - Standard Ventilation | Yes | This measure is not impacted by the state energy code | This measure is not impacted by federal standards |  | Emerging Technology
Commercial | Electric and Natural Gas | Existing Construction Only | HVAC | Exhaust Air to Ventilation Air Heat Recovery | Exhaust Air to Ventilation Air Heat Recovery | No Heat Recovery | Yes | This measure is impacted by the state energy code | This measure is not impacted by federal standards |  |  | Yes | In SPECTRUM
Commercial | Electric and Natural Gas | Existing Construction Only | HVAC | Automated Ventilation VFD Control (Occupancy Sensors / CO2 Sensors) | Demand Controlled Ventilation (CO2 sensors) | Constant Ventilation | Yes | This measure is impacted by the state energy code | This measure is not impacted by federal standards |  |  | Yes | In SPECTRUM
Commercial | Electric Only | Existing Construction Only | HVAC | Automated Exhaust VFD Control - Parking Garage CO sensor | CO Sensors | No CO Sensors | Yes | This measure is impacted by the state energy code | This measure is not impacted by federal standards |  |  | Yes
Commercial | Electric Only | Existing and New Construction | HVAC and Lighting | Hotel Key Card Room Energy Control System | Key card system to control room HVAC and lighting during non-occupied periods | 325 sqft room, $100/room | Yes | This measure is not impacted by the state energy code | This measure is not impacted by federal standards | Behavioral Measure |  | Yes | In SPECTRUM
Commercial | Electric Only | Existing and New Construction | HVAC | Chilled Water Reset | Chilled Water Temperature Reset | Constant Chilled Water Temperature | Yes | This measure is not impacted by the state energy code | This measure is not impacted by federal standards |  |  |  | Similar Technology Measure Found In SPECTRUM
Commercial | Electric Only | Existing Construction Only | HVAC | Chiller - Pipe Insulation - Code | 1.0" of Insulation, assuming R-4 (Code) | Average Existing Conditions | Yes | This measure is impacted by the state energy code | This measure is not impacted by federal standards
Commercial | Electric Only | Existing and New Construction | HVAC | Chiller - Pipe Insulation - Above Code | 2.0" of Insulation, assuming R-8 | 1.0" of Insulation, assuming R-4 (Code) | Yes | This measure is impacted by the state energy code | This measure is not impacted by federal standards |  |  |  | Similar Technology Measure Found In SPECTRUM
Commercial | Electric and Natural Gas | Existing Construction Only | HVAC | Retrocommissioning | Retrocommissioning | Average Existing Conditions | Yes | This measure is not impacted by the state energy code | This measure is not impacted by federal standards |  |  | Yes | In SPECTRUM
Commercial | Electric and Natural Gas | Existing Construction Only | HVAC | Re-Commissioning | Re-Commissioning | Average Existing Conditions | Yes | This measure is not impacted by the state energy code | This measure is not impacted by federal standards |  |  |  | Similar Technology Measure Found In SPECTRUM
Commercial | Electric and Natural Gas | New Construction Only | HVAC | Commissioning | Commissioning | Installed Conditions without Commissioning | Yes | This measure is not impacted by the state energy code | This measure is not impacted by federal standards |  |  | Yes | In SPECTRUM
Commercial | Electric and Natural Gas | New Construction Only | HVAC | Continuous Commissioning | Continuous Commissioning | Installed Conditions without Commissioning | Yes | This measure is not impacted by the state energy code | This measure is not impacted by federal standards |  | Emerging Technology |  | Similar Technology Measure Found In SPECTRUM
Commercial | Electric and Natural Gas | Existing and New Construction | HVAC | Strategic Energy Management (SEM) | Identify Operations and Maintenance Improvements through Strategic Energy Management | Standard Practice | Yes | This measure is not impacted by the state energy code | This measure is not impacted by federal standards | Behavioral Measure |  |  | Similar Technology Measure Found In SPECTRUM
Commercial | Electric and Natural Gas | Existing Construction Only | HVAC | Programmable Thermostat | Programmable Thermostat | Manual Thermostat | Yes | This measure is impacted by the state energy code | This measure is not impacted by federal standards
Commercial | Electric and Natural Gas | Existing Construction Only | HVAC | Wi-Fi Thermostat | Wi-Fi Thermostat (Learning Type) | Manual Thermostat | Yes | This measure is impacted by the state energy code | This measure is not impacted by federal standards |  |  | Yes | In SPECTRUM
Commercial | Electric and Natural Gas | Existing and New Construction | HVAC | Wi-Fi Thermostat | Wi-Fi Thermostat (Learning Type) | Programmable Thermostat | Yes | This measure is impacted by the state energy code | This measure is not impacted by federal standards |  |  | Yes | In SPECTRUM
Commercial | Electric and Natural Gas | Existing Construction Only | HVAC | Wi-Fi Thermostat - Seasonal Savings | Wi-Fi Thermostat (Learning Type with Seasonal Savings) | Manual Thermostat | Added | This measure is impacted by the state energy code | This measure is not impacted by federal standards |  |  | Yes | In SPECTRUM
Commercial | Electric and Natural Gas | Existing and New Construction | HVAC | Wi-Fi Thermostat - Seasonal Savings | Wi-Fi Thermostat (Learning Type with Seasonal Savings) | Programmable Thermostat | Added | This measure is impacted by the state energy code | This measure is not impacted by federal standards |  |  | Yes | In SPECTRUM
Commercial | Electric and Natural Gas | Existing and New Construction | HVAC | Direct Digital Control System-Installation | Installation of EMS System | Pneumatic Controls | Yes | This measure is not impacted by the state energy code | This measure is not impacted by federal standards |  |  |  | In SPECTRUM
Commercial | Electric Only | Existing and New Construction | HVAC | Ductless Air Conditioner (DAC) | Ductless Air Conditioner - SEER/EER 18/12.5 | Federal Standard 2015 Room AC - CEER 10.9 (8,000-13,999 Btuh) | Yes | This measure is impacted by the state energy code | This measure is impacted by federal standards
Commercial | Electric Only | Existing and New Construction | HVAC | Ductless Heat Pump (DHP) | Ductless Heat Pump - SEER/EER 18/12.5, HSPF 10.0 | Standard Baseboard Heating - HSPF 3.41 | Yes | This measure is not impacted by the state energy code | This measure is impacted by federal standards
Commercial | Electric Only | Existing and New Construction | HVAC | Ductless Heat Pump (DHP) - ENERGY STAR 2020 Most Efficient | ENERGY STAR 2020 Most Efficient Ductless Heat Pump - SEER/EER 20/12.5, HSPF 10.0 | Standard Baseboard Heating - HSPF 3.41 | Updated | This measure is not impacted by the state energy code | This measure is impacted by federal standards
Commercial | Electric Only | Existing Construction Only | HVAC | Chilled Water Side Economizer | Install Economizer | No Economizer | Yes | This measure is impacted by the state energy code | This measure is not impacted by federal standards |  |  |  | Similar Technology Measure Found In SPECTRUM
Commercial | Electric Only | Existing Construction Only | HVAC | DX Package-Air Side Economizer | Air-Side Economizer | No Economizer | Yes | This measure is impacted by the state energy code | This measure is not impacted by federal standards |  |  |  | In SPECTRUM
Commercial | Electric Only | Existing Construction Only | HVAC | Economizer Optimization | Optimize Economizer | Existing Economizer | Yes | This measure is impacted by the state energy code | This measure is not impacted by federal standards |  |  | Yes | In SPECTRUM
Commercial | Electric Only | Existing Construction Only | HVAC | Exhaust Hood Makeup Air | Provide Makeup Air Directly at Exhaust Hood Instead of Pulling Conditioned Air | Hood Pulls Conditioned Air (No Make-up Air) | Yes | This measure is not impacted by the state energy code | This measure is not impacted by federal standards |  |  |  | In SPECTRUM
Commercial | Electric Only | Existing and New Construction | HVAC | Cooking Hood Controls | Demand-Ventilation Control | No Controls | Yes | This measure is not impacted by the state energy code | This measure is not impacted by federal standards
Commercial | Electric Only | Existing Construction Only | HVAC | Tune-up - DX Maintenance | DX Tune-up / Diagnostics - Refrigerant Charge Correction | No DX Tune-Up / Diagnostics | Yes | This measure is not impacted by the state energy code | This measure is not impacted by federal standards |  |  | Yes
Commercial | Electric Only | Existing Construction Only | HVAC | Tune-up - DX Maintenance | DX Tune-up / Diagnostics - Coil Cleaning | No DX Tune-Up / Diagnostics | Yes | This measure is not impacted by the state energy code | This measure is not impacted by federal standards |  |  | Yes
Commercial | Electric Only | Existing Construction Only | HVAC | Tune-up - Chiller Maintenance | Chiller Tune-up | Unmaintained Chiller | Yes | This measure is not impacted by the state energy code | This measure is not impacted by federal standards |  |  | Yes | In SPECTRUM
Commercial | Electric Only | Existing Construction Only | HVAC | Tune-up - Heat Pump Maintenance | Heat Pump Maintenance (Tune-up) - Coil Cleaning | Unmaintained Heat Pump | Yes | This measure is not impacted by the state energy code | This measure is not impacted by federal standards
Commercial | Electric Only | Existing Construction Only | HVAC | Tune-up - Heat Pump Maintenance | Heat Pump Maintenance (Tune-up) - Refrigerant Charge Correction | Unmaintained Heat Pump | Yes | This measure is not impacted by the state energy code | This measure is not impacted by federal standards
Commercial | Electric and Natural Gas | Existing and New Construction | HVAC | Reverse Cycle Chillers for Multi-Family | Reverse Cycle Chiller | Standard Electric Space or Water Heat | Yes | This measure is not impacted by the state energy code | This measure is not impacted by federal standards
Commercial | Electric Only | Existing and New Construction | HVAC | Water Source Heat Pump (>= 135 kBTU/hr and < 375 kBTU/hr) Cooling | 14 EER, 4.6 COP | Federal Standard 2018 - 11.6 IEER, 3.2 COP | Yes | This measure is impacted by the state energy code | This measure is impacted by federal standards
Commercial | Electric Only | Existing and New Construction | HVAC | Liquid Desiccant Air Conditioner (LDAC) | Liquid Desiccant Air Conditioner (LDAC) | Standard Efficiency Cooling DX | Yes | This measure is not impacted by the state energy code | This measure is not impacted by federal standards
Commercial | Electric Only | Existing and New Construction | HVAC | Automated Fault Detection and Diagnostics for Rooftop Units | Rooftop unit with automated fault detection and diagnostics capability | No Automated Fault Detection and Diagnostics | Yes | This measure is not impacted by the state energy code | This measure is not impacted by federal standards
Commercial | Electric Only | Existing Construction Only | Lighting | Occupancy Sensor Control | Occupancy Sensor Control | No Occupancy Sensor | Yes | This measure is impacted by the state energy code | This measure is not impacted by federal standards |  |  | Yes | In SPECTRUM
Commercial | Electric Only | Existing Construction Only | Lighting | Bi-Level Control, Stairwell Lighting | Occupancy Sensor Control, 50% Lighting Power during unoccupied Time | Continuous Full Power Lighting in Stairways | Yes | This measure is impacted by the state energy code | This measure is not impacted by federal standards |  |  | Yes | In SPECTRUM
Commercial | Electric Only | Existing Construction Only | Lighting | Bi-Level Control, Parking Garage Lighting | Occupancy Sensor Control, 50% Lighting Power during unoccupied Time | Continuous Full Power Lighting in Parking Garages | Yes | This measure is impacted by the state energy code | This measure is not impacted by federal standards |  |  | Yes | In SPECTRUM
Commercial | Electric Only | Existing Construction Only | Lighting | Dimming-Stepped, Fluorescent Fixtures | 3-stepped Dimming of Fluorescent Fixtures (Day-Lighting) | No Dimming Controls | Yes | This measure is not impacted by the state energy code | This measure is not impacted by federal standards |  |  | Yes | In SPECTRUM
Commercial | Electric Only | Existing Construction Only | Lighting | Dimming-Continuous, Fluorescent Fixtures | Continuous Dimming, Fluorescent Fixtures (Day-Lighting) | No Dimming Controls | Yes | This measure is not impacted by the state energy code | This measure is not impacted by federal standards |  |  | Yes | In SPECTRUM
Commercial | Electric Only | Existing Construction Only | Lighting | Daylighting Controls, Outdoors (Photocell) | Photocell | No Controls | Yes | This measure is impacted by the state energy code | This measure is not impacted by federal standards |  |  | Yes | In SPECTRUM
Commercial | Electric Only | Existing Construction Only | Lighting | Time Clock | Time Clock | No Controls | Yes | This measure is impacted by the state energy code | This measure is not impacted by federal standards
Commercial | Electric Only | Existing and New Construction | Lighting | Display Case LEDs (Open Cases) | Display Case LEDs (Open Cases) | Standard Case Lighting | Yes | This measure is not impacted by the state energy code | This measure is not impacted by federal standards |  |  | Yes | In SPECTRUM
Commercial | Electric Only | Existing and New Construction | Lighting | Display Case LEDs (Closed Cases) | Display Case LEDs (Closed Cases) | Standard Case Lighting | Yes | This measure is not impacted by the state energy code | This measure is not impacted by federal standards |  |  | Yes | In SPECTRUM
Commercial | Electric Only | Existing Construction Only | Lighting | Exit Sign - LED | LED Exit Sign | CFL Exit Sign | Yes | This measure is impacted by the state energy code | This measure is not impacted by federal standards |  |  | Yes | In SPECTRUM
Commercial | Electric Only | Existing and New Construction | Lighting | Exit Sign - Photoluminescent or Tritium | Photoluminescent or Tritium | LED Exit Sign | Yes | This measure is impacted by the state energy code | This measure is not impacted by federal standards |  |  | Yes | Similar Technology Measure Found In SPECTRUM
Commercial | Electric Only | Existing and New Construction | Lighting | LED Exterior Wall Pack | LED Exterior Wall Pack | HID Wall Pack Fixture | Yes | This measure is not impacted by the state energy code | This measure is not impacted by federal standards |  |  | Yes | In SPECTRUM
Commercial | Electric Only | Existing and New Construction | Lighting | LED Exterior Pole Mount Fixture | LED Exterior Pole Mount Fixture | HID Exterior Pole Mount Fixture | Yes | This measure is impacted by the state energy code | This measure is not impacted by federal standards |  |  | Yes | In SPECTRUM
Commercial | Electric Only | Existing and New Construction | Lighting | LED Exterior Flood Lights | LED Exterior Flood Lights | HID Exterior Flood Lights | Yes | This measure is impacted by the state energy code | This measure is not impacted by federal standards |  |  | Yes | In SPECTRUM
Commercial | Electric Only | Existing and New Construction | Lighting | LED Pathway Lights | LED Pathway Lights | Incandescent Pathway Lights | Yes | This measure is impacted by the state energy code | This measure is not impacted by federal standards |  |  | Yes | In SPECTRUM
Commercial | Electric Only | Existing and New Construction | Lighting | LED or equivalent sign lighting | LED or equivalent sign lighting | Replace fluorescent sign lighting | Yes | This measure is impacted by the state energy code | This measure is not impacted by federal standards |  |  | Yes | In SPECTRUM
Commercial | Electric Only | Existing and New Construction | Lighting | Parking - Covered Lighting | Covered Parking Lighting (LED) | Normal Lighting | Yes | This measure is impacted by the state energy code | This measure is not impacted by federal standards |  |  | Yes | In SPECTRUM
Commercial | Electric Only | Existing and New Construction | Plug Load | ENERGY STAR - Water Cooler | ENERGY STAR Water Cooler (Hot/Cold Water) | Non-ENERGY STAR Water Cooler | Yes | This measure is not impacted by the state energy code | This measure is not impacted by federal standards
Commercial | Electric Only | Existing Construction Only | Other | Pool Pump Timer | Pool Pump Timer | No Timer | Yes | This measure is impacted by the state energy code | This measure is not impacted by federal standards
Commercial | Electric Only | Existing and New Construction | Appliance | Ice Maker - ENERGY STAR | ENERGY STAR Ice Maker | Federal Standard 2018 Ice Maker | Updated | This measure is not impacted by the state energy code | This measure is impacted by federal standards |  |  | Yes | In SPECTRUM
Commercial | Electric Only | Existing Construction Only | Refrigeration | Case Replacement Med Temp | Case Replacement Med Temp | No replacement | Yes | This measure is not impacted by the state energy code | This measure is impacted by federal standards
Commercial | Electric Only | Existing Construction Only | Refrigeration | Case Replacement Low Temp | Case Replacement Low Temp | No replacement | Yes | This measure is not impacted by the state energy code | This measure is impacted by federal standards
Commercial | Electric Only | Existing and New Construction | Refrigeration | Walk-in Economizer | Add Economizer to Walk-in Cooler | No Economizer on Walk-in Cooler | Yes | This measure is not impacted by the state energy code | This measure is not impacted by federal standards |  |  |  | In SPECTRUM
Commercial | Electric Only | Existing and New Construction | Refrigeration | Vending Miser | Vending Machine Occupancy Sensor | No Vending Machine Controls | Yes | This measure is not impacted by the state energy code | This measure is not impacted by federal standards |  |  | Yes
Commercial | Electric Only | Existing and New Construction | Refrigeration | Night Covers for Display Cases | Night Covers for Display Cases | No Night Covers | Yes | This measure is not impacted by the state energy code | This measure is not impacted by federal standards |  |  | Yes | In SPECTRUM
Commercial | Electric Only | Existing Construction Only | Refrigeration | Display Case Motion Sensors | Display Case Motion Sensors | No Motion Sensors | Yes | This measure is not impacted by the state energy code | This measure is not impacted by federal standards |  |  |  | In SPECTRUM
Commercial | Electric Only | Existing Construction Only | Refrigeration | Anti-Sweat (Humidistat) Controls | Anti-Sweat (Humidistat) Controls | No Anti-Sweat (Humidistat) Controls | Yes | This measure is impacted by the state energy code | This measure is not impacted by federal standards |  |  | Yes | In SPECTRUM
Commercial | Electric Only | Existing Construction Only | Refrigeration | Demand Control Defrost - Hot Gas | Refrigerant Defrost | Defrost - Electric | Yes | This measure is not impacted by the state energy code | This measure is not impacted by federal standards |  |  | Yes | In SPECTRUM
Commercial | Electric Only | Existing and New Construction | Refrigeration | Solid Door ENERGY STAR Refrigerators/Freezers | Solid Door ENERGY STAR Refrigerators/Freezers | Standard Solid Door | Yes | This measure is not impacted by the state energy code | This measure is impacted by federal standards |  |  | Yes | In SPECTRUM
Commercial | Electric Only | Existing and New Construction | Refrigeration | Glass Door ENERGY STAR Refrigerators/Freezers | Glass Door ENERGY STAR Refrigerators/Freezers | Standard Glass Doors | Yes | This measure is not impacted by the state energy code | This measure is impacted by federal standards |  |  | Yes | In SPECTRUM
Commercial | Electric Only | Existing and New Construction | Refrigeration | Evaporator Fan Controller - Medium Temp | ECM Evaporator Fan Controller - Medium Temp | No Controller | Yes | This measure is impacted by the state energy code | This measure is not impacted by federal standards |  |  | Yes | In SPECTRUM
Commercial | Electric Only | Existing and New Construction | Refrigeration | Evaporator Fan Controller - Low Temp | ECM Evaporator Fan Controller - Low Temp | No Controller | Yes | This measure is impacted by the state energy code | This measure is not impacted by federal standards |  |  | Yes | In SPECTRUM
Commercial | Electric Only | Existing Construction Only | Refrigeration | Floating Condenser Head Pressure Controls | Floating Condenser Head Pressure Controls | No Floating Condenser Head Pressure Controls | Yes | This measure is not impacted by the state energy code | This measure is not impacted by federal standards |  |  | Yes | In SPECTRUM
Commercial | Electric Only | Existing Construction Only | Refrigeration | Walk-In Electronically Commutated Motor | ECM Condenser Fans - Medium Temp | Standard Efficiency Motor | Yes | This measure is impacted by the state energy code | This measure is not impacted by federal standards |  |  | Yes | In SPECTRUM
Commercial | Electric Only | Existing Construction Only | Refrigeration | Walk-In Electronically Commutated Motor | ECM Condenser Fans - Low Temp | Standard Efficiency Motor | Yes | This measure is impacted by the state energy code | This measure is not impacted by federal standards |  |  | Yes | In SPECTRUM
Commercial | Electric Only | Existing Construction Only | Refrigeration | Walk-In Electronically Commutated Motor | ECM Evaporator Fans - Medium Temp | Standard Efficiency Motor | Yes | This measure is impacted by the state energy code | This measure is not impacted by federal standards |  |  | Yes | In SPECTRUM
Commercial | Electric Only | Existing Construction Only | Refrigeration | Walk-In Electronically Commutated Motor | ECM Evaporator Fans - Low Temp | Standard Efficiency Motor | Yes | This measure is impacted by the state energy code | This measure is not impacted by federal standards |  |  | Yes | In SPECTRUM
Commercial | Electric Only | Existing Construction Only | Refrigeration | Display Case Electronically Commutated Motor - Medium Temp | ECM Evaporator Fans - Medium Temp | Standard Efficiency Motor | Yes | This measure is not impacted by the state energy code | This measure is not impacted by federal standards |  |  | Yes | In SPECTRUM
Commercial | Electric Only | Existing Construction Only | Refrigeration | Display Case Electronically Commutated Motor - Low Temp | ECM Evaporator Fans - Low Temp | Standard Efficiency Motor | Yes | This measure is not impacted by the state energy code | This measure is not impacted by federal standards |  |  | Yes | In SPECTRUM
Commercial | Electric Only | Existing Construction Only | Refrigeration | Strip Curtains for Walk-Ins | Strip Curtains for Walk-Ins | No Strip Curtains for Walk-In | Yes | This measure is impacted by the state energy code | This measure is not impacted by federal standards |  |  | Yes | In SPECTRUM
Commercial | Electric Only | Existing and New Construction | Refrigeration | Refrigeration Commissioning or Re-commissioning | Commissioning / Re-commissioning | No Commissioning / Re-commissioning | Yes | This measure is not impacted by the state energy code | This measure is not impacted by federal standards |  |  |  | Similar Technology Measure Found In SPECTRUM
Commercial | Electric Only | Existing and New Construction | Refrigeration | No Heat Case Doors | No Heat Case Doors | Anti-Sweat Heaters running constantly | Yes | This measure is not impacted by the state energy code | This measure is not impacted by federal standards |  |  | Yes | In SPECTRUM
Commercial | Electric Only | Existing and New Construction | Refrigeration | Add Doors to Refrigerated Open Display Cases | Add Doors to Refrigerated Open Display Cases | Standard Refrigerated Open Display Cases | Yes | This measure is not impacted by the state energy code | This measure is not impacted by federal standards |  |  | Yes | In SPECTRUM
Commercial | Electric Only | Existing Construction Only | Appliance | Residential Refrigerator Recycling and Replacement | Recycling Existing Refrigerator and Replacing with a Federal Standard Unit | Existing Refrigerator | Yes | This measure is not impacted by the state energy code | This measure is impacted by federal standards
Commercial | Electric Only | Existing Construction Only | Appliance | Residential Freezer Recycling and Replacement | Recycling Existing Freezer and Replacing with a Federal Standard Unit | Existing Freezer | Yes | This measure is not impacted by the state energy code | This measure is impacted by federal standards
Commercial | Electric and Natural Gas | Existing Construction Only | Water Heat | Domestic Hot Water Pipe Insulation - Code | 1.0" of Insulation, assuming R-4 (Code) | No Insulation | Yes | This measure is impacted by the state energy code | This measure is not impacted by federal standards |  |  |  | Similar Technology Measure Found In SPECTRUM
Commercial | Electric and Natural Gas | Existing and New Construction | Appliance | Clothes Washer Commercial | ENERGY STAR Commercial Clothes Washer - MEF = 2.43, WF = 4.0 | Commercial 2013 Federal Standard Clothes Washer - MEF = 1.6, WF = 8.5 | Yes | This measure is not impacted by the state energy code | This measure is impacted by federal standards
Commercial | Electric and Natural Gas | Existing and New Construction | Appliance | Clothes Washer - Ozonating | Ozonating Clothes Washer | Commercial 2013 Federal Standard Clothes Washer - MEF = 1.6, WF = 8.5 | Yes | This measure is not impacted by the state energy code | This measure is impacted by federal standards
Commercial | Electric Only | Existing and New Construction | Appliance | Clothes Washer (Front Loading) - ENERGY STAR | ENERGY STAR Clothes Washer (Front Loading) - IMEF 2.38 and IWF 3.7 (Electric DHW & Dryer) | Federal Standard 2018 Clothes Washer (Front Loading) - IMEF 1.84 and IWF 4.7 (Electric DHW & Dryer) | Updated | This measure is not impacted by the state energy code | This measure is impacted by federal standards
Commercial | Electric Only | Existing and New Construction | Appliance | Clothes Washer (Front Loading) - CEE Tier 1 | CEE Tier 1 Clothes Washer (Front Loading) - IMEF 2.76 and IWF 3.2 (Electric DHW & Dryer) | Federal Standard 2018 Clothes Washer (Front Loading) - IMEF 1.84 and IWF 4.7 (Electric DHW & Dryer) | Updated | This measure is not impacted by the state energy code | This measure is impacted by federal standards
Commercial | Electric Only | Existing and New Construction | Appliance | Clothes Washer (Front Loading) - ENERGY STAR 2020 Most Efficient | ENERGY STAR 2020 Most Efficient Clothes Washer (Front Loading) - IMEF 2.92 and IWF 3.2 (Electric DHW & Dryer) | Federal Standard 2018 Clothes Washer (Front Loading) - IMEF 1.84 and IWF 4.7 (Electric DHW & Dryer) | Updated | This measure is not impacted by the state energy code | This measure is impacted by federal standards
Commercial | Electric Only | Existing and New Construction | Appliance | Clothes Washer (Front Loading) - CEE Advanced Tier | CEE Advanced Tier Clothes Washer (Front Loading) - IMEF 3.1 and IWF 3.0 (Electric DHW & Dryer) | Federal Standard 2018 Clothes Washer (Front Loading) - IMEF 1.84 and IWF 4.7 (Electric DHW & Dryer) | Updated | This measure is not impacted by the state energy code | This measure is impacted by federal standards
Commercial | Electric Only | Existing and New Construction | Appliance | Clothes Washer (Top Loading) - ENERGY STAR | ENERGY STAR Clothes Washer (Top Loading) - IMEF 2.06 and IWF 4.3 (Electric DHW & Dryer) | Federal Standard 2018 Clothes Washer (Top Loading) - IMEF 1.57 and IWF 6.5 (Electric DHW & Dryer) | Updated | This measure is not impacted by the state energy code | This measure is impacted by federal standards
Commercial | Electric Only | Existing and New Construction | Appliance | Clothes Washer (Top Loading) - CEE Tier 1 | CEE Tier 1 Clothes Washer (Top Loading) - IMEF 2.76 and IWF 3.2 (Electric DHW & Dryer) | Federal Standard 2018 Clothes Washer (Top Loading) - IMEF 1.57 and IWF 6.5 (Electric DHW & Dryer) | Updated | This measure is not impacted by the state energy code | This measure is impacted by federal standards
Commercial | Electric Only | Existing and New Construction | Appliance | Clothes Washer (Top Loading) - ENERGY STAR 2020 Most Efficient | ENERGY STAR 2020 Most Efficient Clothes Washer (Top Loading) - IMEF 2.92 and IWF 3.2 (Electric DHW & Dryer) | Federal Standard 2018 Clothes Washer (Top Loading) - IMEF 1.57 and IWF 6.5 (Electric DHW & Dryer) | Updated | This measure is not impacted by the state energy code | This measure is impacted by federal standards
Commercial | Electric Only | Existing and New Construction | Appliance | Clothes Washer (Top Loading) - CEE Advanced Tier | CEE Advanced Tier Clothes Washer (Top Loading) - IMEF 3.1 and IWF 3.0 (Electric DHW & Dryer) | Federal Standard 2018 Clothes Washer (Top Loading) - IMEF 1.57 and IWF 6.5 (Electric DHW & Dryer) | Updated | This measure is not impacted by the state energy code | This measure is impacted by federal standards
Commercial | Electric and Natural Gas | Existing and New Construction | Appliance | Dishwashing - Commercial - Low Temp | Low-Temp Commercial Dishwasher (Includes Extra Chemical Cost) - (ENERGY STAR) | Standard High Temp Commercial Dishwasher | Yes | This measure is not impacted by the state energy code | This measure is impacted by federal standards |  |  | Yes | In SPECTRUM
Commercial | Electric and Natural Gas | Existing and New Construction | Appliance | Dishwashing - Commercial - High Temp | High Efficiency Dishwasher (ENERGY STAR) | Standard High Temp Commercial Dishwasher | Yes | This measure is not impacted by the state energy code | This measure is impacted by federal standards |  |  | Yes | In SPECTRUM
Commercial | Electric and Natural Gas | Existing and New Construction | Appliance | Dishwasher - ENERGY STAR (Residential Sized) | ENERGY STAR Dishwasher - 270 kWh/yr and 3.55 gal/cycle | Federal Standard 2014 Dishwasher - 307 kWh/yr and 5.0 gal/cycle | Yes | This measure is not impacted by the state energy code | This measure is impacted by federal standards
Commercial | Electric and Natural Gas | Existing and New Construction | Appliance | Dishwasher - ENERGY STAR 2020 Most Efficient (Residential Sized) | ENERGY STAR 2020 Most Efficient Dishwasher - 240 kWh/yr and 3.2 gal/cycle | Federal Standard 2014 Dishwasher - 307 kWh/yr and 5.0 gal/cycle | Updated | This measure is not impacted by the state energy code | This measure is impacted by federal standards
Commercial | Electric and Natural Gas | Existing and New Construction | Water Heat | Ultrasonic Faucet Control | Install Ultrasonic Motion Faucet Control | No Faucet Control | Yes | This measure is not impacted by the state energy code | This measure is not impacted by federal standards
Commercial | Electric and Natural Gas | Existing and New Construction | Water Heat | Water Cooled Refrigeration with Heat Recovery | Heat Recovery from Refrigeration System - Applied to Water Heating End Use | No Heat Recovery | Yes | This measure is not impacted by the state energy code | This measure is not impacted by federal standards
Commercial | Electric and Natural Gas | Existing Construction Only | Water Heat | Low-Flow Showerheads | 2.5 GPM (Federal Code) | 3.0 GPM | Yes | This measure is not impacted by the state energy code | This measure is impacted by federal standards
Commercial | Electric and Natural Gas | Existing and New Construction | Water Heat | Low-Flow Showerheads | 2.0 GPM | 2.5 GPM (Federal Code) | Yes | This measure is not impacted by the state energy code | This measure is impacted by federal standards
Commercial | Electric and Natural Gas | Existing and New Construction | Water Heat | Low-Flow Showerheads | 1.75 GPM | 2.5 GPM (Federal Code) | Yes | This measure is not impacted by the state energy code | This measure is impacted by federal standards
Commercial | Electric and Natural Gas | Existing and New Construction | Water Heat | Low-Flow Showerheads | 1.5 GPM | 2.5 GPM (Federal Code) | Yes | This measure is not impacted by the state energy code | This measure is impacted by federal standards
Commercial | Electric and Natural Gas | Existing Construction Only | Water Heat | Low-Flow Faucet Aerators | 2.2 GPM (Federal Code) | 2.5 GPM | Yes | This measure is not impacted by the state energy code | This measure is impacted by federal standards |  |  | Yes | Similar Technology Measure Found In SPECTRUM
Commercial | Electric and Natural Gas | Existing and New Construction | Water Heat | Low-Flow Faucet Aerators | 1.5 GPM | 2.2 GPM (Federal Code) | Yes | This measure is not impacted by the state energy code | This measure is impacted by federal standards |  |  | Yes | In SPECTRUM
Commercial | Electric and Natural Gas | Existing and New Construction | Water Heat | Low-Flow Faucet Aerators | 1.0 GPM | 2.2 GPM (Federal Code) | Yes | This measure is not impacted by the state energy code | This measure is impacted by federal standards |  |  | Yes | In SPECTRUM
Commercial | Electric and Natural Gas | Existing and New Construction | Water Heat | Low-Flow Faucet Aerators | 0.5 GPM | 2.2 GPM (Federal Code) | Yes | This measure is not impacted by the state energy code | This measure is impacted by federal standards |  |  | Yes | Similar Technology Measure Found In SPECTRUM
Commercial | Electric and Natural Gas | Existing Construction Only | Water Heat | Water Heater Tank Wrap | Add R-10 Tank Wrap | No Tank Wrap | Yes | This measure is not impacted by the state energy code | This measure is not impacted by federal standards
Commercial | Electric and Natural Gas | Existing and New Construction | Water Heat | Water Heater Setback Thermostat | Set Water Heater to 120F | No Setback | Yes | This measure is not impacted by the state energy code | This measure is not impacted by federal standards
Commercial | Electric and Natural Gas | Existing Construction Only | Water Heat | Drainwater Heat Recovery Water Heater | Install Heat Recovery Water Heater | No Heat Recovery System | Yes | This measure is not impacted by the state energy code | This measure is not impacted by federal standards
Commercial | Electric and Natural Gas | Existing and New Construction | Water Heat | Low-Flow Pre-Rinse Spray Valves - CEE Tier 2 | 0.65 GPM | 1.28 GPM (2020 Federal Standard) | Updated | This measure is not impacted by the state energy code | This measure is impacted by federal standards |  |  |  | In SPECTRUM
Commercial | Electric and Natural Gas | Existing Construction Only | Water Heat | Hot Water Circulation Insulation - Code | R-3 | No Insulation | Yes | This measure is impacted by the state energy code | This measure is impacted by federal standards
Commercial | Electric Only | Existing and New Construction | Lighting | Advanced Lighting and Controls Design | Advanced Lighting and Controls Design based on Design Lights Consortium Commercial Advanced Lighting Controls (CALC) Project | Standard Lighting and Controls Design | Yes | This measure is not impacted by the state energy code | This measure is not impacted by federal standards |  | Emerging Technology | Yes | In SPECTRUM
Commercial | Electric Only | Existing and New Construction | HVAC | HVAC Variable Refrigerant Flow | Upgrade HVAC Equipment to Variable Refrigerant Flow Systems | Standard HVAC Equipment | Yes | This measure is not impacted by the state energy code | This measure is not impacted by federal standards
Commercial | Electric Only | Existing and New Construction | Appliance | Dehumidifier - ENERGY STAR | ENERGY STAR Dehumidifier | Federal Standard 2013 Dehumidifier | Yes | This measure is not impacted by the state energy code | This measure is impacted by federal standards
Commercial | Electric Only | Existing and New Construction | Appliance | Dehumidifier - ENERGY STAR 2020 Most Efficient | ENERGY STAR 2020 Most Efficient Dehumidifier | Federal Standard 2013 Dehumidifier | Added | This measure is not impacted by the state energy code | This measure is impacted by federal standards
Commercial | Electric and Natural Gas | Existing and New Construction | HVAC | Indirect information feedback | Indirect information feedback | Standard Practice | Yes | This measure is not impacted by the state energy code | This measure is not impacted by federal standards
Commercial | Electric and Natural Gas | Existing Construction Only | HVAC | Insulation - Ceiling - IECC 2015 - Zone 6 Code | R-30 c.i. (IECC 2015 - Zone 6 Code) | Average Existing Conditions - IECC Zone 6 | Yes | This measure is impacted by the state energy code | This measure is not impacted by federal standards |  |  |  | In SPECTRUM
Commercial | Electric and Natural Gas | Existing Construction Only | HVAC | Insulation - Ceiling - IECC 2015 - Zone 7 Code | R-35 c.i. (IECC 2015 - Zone 7 Code) | Average Existing Conditions - IECC Zone 7 | Yes | This measure is impacted by the state energy code | This measure is not impacted by federal standards |  |  |  | In SPECTRUM
Commercial | Electric and Natural Gas | Existing Construction Only | HVAC | Insulation - Duct - IECC 2015 - Zone 6 and 7 Code | R-12 (IECC 2015 - Zone 6 and 7 Code) | Average Existing Conditions | Yes | This measure is impacted by the state energy code | This measure is not impacted by federal standards
Commercial | Electric and Natural Gas | Existing and New Construction | HVAC | Insulation - Floor (non-slab) - IECC 2015 - Zone 6 Above Code | R-38 | R-30 (IECC 2015 - Zone 6 Code) | Yes | This measure is impacted by the state energy code | This measure is not impacted by federal standards
Commercial | Electric and Natural Gas | Existing Construction Only | HVAC | Insulation - Floor (non-slab) - IECC 2015 - Zone 6 Code | R-30 (IECC 2015 - Zone 6 Code) | Average Existing Conditions - IECC Zone 6 | Yes | This measure is impacted by the state energy code | This measure is not impacted by federal standards
Commercial | Electric and Natural Gas | Existing Construction Only | HVAC | Insulation - Floor (non-slab) - IECC 2015 - Zone 7 Code | R-38 (IECC 2015 - Zone 7 Code) | Average Existing Conditions - IECC Zone 7 | Yes | This measure is impacted by the state energy code | This measure is not impacted by federal standards
Commercial | Electric and Natural Gas | Existing and New Construction | HVAC | Insulation - Wall - IECC 2015 - Zone 6 and 7 Above Code | R-13 + 15.6 c.i. | R-13 + 7.5 c.i. (IECC 2015 - Zone 6 and 7 Code) | Yes | This measure is impacted by the state energy code | This measure is not impacted by federal standards
Commercial | Electric and Natural Gas | Existing Construction Only | HVAC | Insulation - Wall - IECC 2015 - Zone 6 and 7 Code | R-13 + 7.5 c.i. (IECC 2015 - Zone 6 and 7 Code) | Average Existing Conditions - IECC Zone 7 | Yes | This measure is impacted by the state energy code | This measure is not impacted by federal standards
Commercial | Electric and Natural Gas | Existing Construction Only | HVAC | Insulation - Wall - IECC 2015 - Zone 6 and 7 Code | R-13 + 7.5 c.i. (IECC 2015 - Zone 6 and 7 Code) | Average Existing Conditions - IECC Zone 6 | Yes | This measure is impacted by the state energy code | This measure is not impacted by federal standards
Commercial | Electric and Natural Gas | Existing Construction Only | HVAC | Windows - IECC 2015 - Zone 6 Code | U-0.36 (IECC 2015 - Zone 6 Code) | Average Existing Conditions - IECC Zone 6 | Yes | This measure is impacted by the state energy code | This measure is not impacted by federal standards |  |  |  | In SPECTRUM
Commercial | Electric and Natural Gas | Existing Construction Only | HVAC | Windows - IECC 2015 - Zone 7 Code | U-0.29 (IECC 2015 - Zone 7 Code) | Average Existing Conditions - IECC Zone 7 | Yes | This measure is impacted by the state energy code | This measure is not impacted by federal standards |  |  |  | In SPECTRUM
Commercial | Electric and Natural Gas | Existing and New Construction | HVAC | Windows - IECC 2015 - Zone 6 and 7 Above Code | U-0.25 | U-0.36 (IECC 2015 - Zone 6 Code) | Yes | This measure is impacted by the state energy code | This measure is not impacted by federal standards |  |  |  | Similar Technology Measure Found In SPECTRUM
Commercial | Electric and Natural Gas | Existing and New Construction | HVAC | Windows - IECC 2015 - Zone 6 and 7 Above Code | U-0.25 | U-0.29 (IECC 2015 - Zone 7 Code) | Yes | This measure is impacted by the state energy code | This measure is not impacted by federal standards |  |  |  | Similar Technology Measure Found In SPECTRUM
Commercial | Electric and Natural Gas | Existing Construction Only | HVAC | Behavioral Energy Management | Delivering Energy Efficiency Together (DEET) for Schools and Government | Standard Practice | Yes | This measure is not impacted by the state energy code | This measure is not impacted by federal standards | Behavioral Measure |  | Yes | In SPECTRUM
Commercial | Electric Only | Existing Construction Only | HVAC | Cooling Tower-VSD Fan Control | Cooling Tower-VSD Fan Control | Cooling Tower-Two-Speed Fan Motor | Yes | This measure is impacted by the state energy code | This measure is not impacted by federal standards
Commercial | Electric Only | Existing Construction Only | HVAC | Pump System - Chiller - Variable Speed Control | Pump System - Chiller - Variable Speed Control | No Chiller Pump System VSD | Yes | This measure is impacted by the state energy code | This measure is not impacted by federal standards |  |  |  | Similar Technology Measure Found In SPECTRUM
Commercial | Electric Only | Existing Construction Only | HVAC | Pump System - HVAC Heating Pump - Variable Speed Control | Pump System - HVAC Heating Pump - Variable Speed Control | No HVAC Pump System VSD | Yes | This measure is impacted by the state energy code | This measure is not impacted by federal standards |  |  |  | In SPECTRUM
Commercial | Electric Only | Existing Construction Only | HVAC | Fan System - HVAC - Variable Speed Control | Fan System - HVAC - Variable Speed Control | No HVAC Fan System VSD | Yes | This measure is impacted by the state energy code | This measure is not impacted by federal standards |  |  |  | In SPECTRUM
Commercial | Natural Gas Only | Existing and New Construction | HVAC | Garage Door Hinges - Spring-Loaded | Spring-Loaded Garage Door Hinges | Standard Garage Door Hinges | Yes | This measure is impacted by the state energy code | This measure is not impacted by federal standards |  | Emerging Technology | Yes | In SPECTRUM
Commercial | Natural Gas Only | Existing and New Construction | HVAC | Gas Dryer with Modulating Controls | Add Modulating Fuel Line Controller to Gas Dryers | Standard Dryer | Yes | This measure is not impacted by the state energy code | This measure is not impacted by federal standards |  |  | Yes
Commercial | Natural Gas Only | Existing and New Construction | Cooking | Rack Oven | ENERGY STAR Rack Oven | Non ENERGY STAR Rack Oven | Yes | This measure is not impacted by the state energy code | This measure is not impacted by federal standards |  |  | Yes
Commercial | Natural Gas Only | Existing and New Construction | Cooking | Broiler | Infrared Cooking Broiler (37% Cooking Efficiency) | Standard Broiler | Yes | This measure is not impacted by the state energy code | This measure is not impacted by federal standards |  |  |  | Similar Technology Measure Found In SPECTRUM
Commercial | Natural Gas Only | Existing and New Construction | Cooking | Broiler - Salamander | Efficient Salamander Broiler | Standard Salamander Broiler | Added | This measure is not impacted by the state energy code | This measure is not impacted by federal standards |  |  | Yes | In SPECTRUM
Commercial | Natural Gas Only | Existing and New Construction | Cooking | Conveyor Oven | High Efficiency Conveyor Oven (42% Cooking Efficiency) | Standard Conveyor Oven | Yes | This measure is not impacted by the state energy code | This measure is not impacted by federal standards
Commercial | Natural Gas Only | Existing and New Construction | HVAC | Boiler Oxygen Trim Controls | Add Oxygen Trim Controls to Boiler (TEMP-A-TRIM) | Standard Boiler Operation | Yes | This measure is not impacted by the state energy code | This measure is not impacted by federal standards |  | Emerging Technology | Yes | In SPECTRUM
Commercial | Natural Gas Only | Existing Construction Only | HVAC | Tune-up - Boiler Maintenance | Boiler Maintenance (Tune-up) | Unmaintained Boiler | Yes | This measure is not impacted by the state energy code | This measure is not impacted by federal standards |  |  | Yes | In SPECTRUM
Commercial | Natural Gas Only | Existing Construction Only | HVAC | Tune-up - Furnace Maintenance | Furnace Maintenance (Tune-up) | Unmaintained Furnace | Yes | This measure is not impacted by the state energy code | This measure is not impacted by federal standards |  |  | Yes | Similar Technology Measure Found In SPECTRUM
Commercial | Natural Gas Only | Existing Construction Only | HVAC | Boiler - Economizer | Economizer | No Economizer | Yes | This measure is not impacted by the state energy code | This measure is not impacted by federal standards |  |  |  | Similar Technology Measure Found In SPECTRUM
Commercial | Natural Gas Only | Existing Construction Only | HVAC | Boiler - Pipe Insulation - Code | 2.5" of Insulation, assuming R-9.0 | Average Existing Conditions | Yes | This measure is impacted by the state energy code | This measure is not impacted by federal standards |  |  | Yes | In SPECTRUM
Commercial | Natural Gas Only | Existing and New Construction | HVAC | Boiler - Pipe Insulation - Above Code | 3.5" of Insulation, assuming R-13 | 2.5" of Insulation, assuming R-9.0 (Code) | Yes | This measure is impacted by the state energy code | This measure is not impacted by federal standards |  |  | Yes | In SPECTRUM
Commercial | Natural Gas Only | Existing Construction Only | HVAC | Boiler Controls - Reset Temperature Control | Boiler Reset Controls | No Boiler Temperature Reset Controls | Updated | This measure is impacted by the state energy code | This measure is not impacted by federal standards |  |  | Yes | In SPECTRUM
Commercial | Natural Gas Only | Existing Construction Only | HVAC | Boiler Controls - Linkageless | Linkageless Boiler Controls | Standard Boiler Controls | Added | This measure is impacted by the state energy code | This measure is not impacted by federal standards |  |  | Yes | In SPECTRUM
Commercial | Natural Gas Only | Existing and New Construction | HVAC | Boiler Draft Fan - VFD | VFD Boiler Draft Fan | Standard Boiler Fan | Yes | This measure is not impacted by the state energy code | This measure is not impacted by federal standards |  |  | Yes | In SPECTRUM
Commercial | Natural Gas Only | Existing Construction Only | HVAC | Steam Trap Repair | Steam Trap Repair | Existing Steam Trap with no maintenance | Yes | This measure is not impacted by the state energy code | This measure is not impacted by federal standards |  |  | Yes | In SPECTRUM
Commercial | Natural Gas Only | Existing and New Construction | HVAC and Water Heat | Integrated Space Heating and Water Heating | 95% AFUE or Above | Standard Boiler AFUE 90% and Water Heater EF = 0.62 | Yes | This measure is impacted by the state energy code | This measure is impacted by federal standards
Commercial | Natural Gas Only | Existing Construction Only | Other | Spa Covers | R-14 | No Cover | Yes | This measure is not impacted by the state energy code | This measure is not impacted by federal standards
Commercial | Natural Gas Only | Existing Construction Only | Other | Swimming Pool Covers | Swimming Pool with Cover | No Cover | Yes | This measure is not impacted by the state energy code | This measure is not impacted by federal standards
Commercial | Natural Gas Only | Existing and New Construction | Appliance | Clothes Washer (Front Loading) - ENERGY STAR | ENERGY STAR Clothes Washer (Front Loading) - IMEF 2.38 and IWF 3.7 (Gas DHW & Dryer) | Federal Standard 2018 Clothes Washer (Front Loading) - IMEF 1.84 and IWF 4.7 (Gas DHW & Dryer) | Updated | This measure is not impacted by the state energy code | This measure is impacted by federal standards
Commercial | Natural Gas Only | Existing and New Construction | Appliance | Clothes Washer (Front Loading) - CEE Tier 1 | CEE Tier 1 Clothes Washer (Front Loading) - IMEF 2.76 and IWF 3.2 (Gas DHW & Dryer) | Federal Standard 2018 Clothes Washer (Front Loading) - IMEF 1.84 and IWF 4.7 (Gas DHW & Dryer) | Updated | This measure is not impacted by the state energy code | This measure is impacted by federal standards
Commercial | Natural Gas Only | Existing and New Construction | Appliance | Clothes Washer (Front Loading) - ENERGY STAR 2020 Most Efficient | ENERGY STAR 2020 Most Efficient Clothes Washer (Front Loading) - IMEF 2.92 and IWF 3.2 (Gas DHW & Dryer) | Federal Standard 2018 Clothes Washer (Front Loading) - IMEF 1.84 and IWF 4.7 (Gas DHW & Dryer) | Updated | This measure is not impacted by the state energy code | This measure is impacted by federal standards
Commercial | Natural Gas Only | Existing and New Construction | Appliance | Clothes Washer (Front Loading) - CEE Advanced Tier | CEE Advanced Tier Clothes Washer (Front Loading) - IMEF 3.1 and IWF 3.0 (Gas DHW & Dryer) | Federal Standard 2018 Clothes Washer (Front Loading) - IMEF 1.84 and IWF 4.7 (Gas DHW & Dryer) | Updated | This measure is not impacted by the state energy code | This measure is impacted by federal standards
Commercial | Natural Gas Only | Existing and New Construction | Appliance | Clothes Washer (Top Loading) - ENERGY STAR | ENERGY STAR Clothes Washer (Top Loading) - IMEF 2.06 and IWF 4.3 (Gas DHW & Dryer) | Federal Standard 2018 Clothes Washer (Top Loading) - IMEF 1.57 and IWF 6.5 (Gas DHW & Dryer) | Updated | This measure is not impacted by the state energy code | This measure is impacted by federal standards
Commercial | Natural Gas Only | Existing and New Construction | Appliance | Clothes Washer (Top Loading) - CEE Tier 1 | CEE Tier 1 Clothes Washer (Top Loading) - IMEF 2.76 and IWF 3.2 (Gas DHW & Dryer) | Federal Standard 2018 Clothes Washer (Top Loading) - IMEF 1.57 and IWF 6.5 (Gas DHW & Dryer) | Updated | This measure is not impacted by the state energy code | This measure is impacted by federal standards
Commercial | Natural Gas Only | Existing and New Construction | Appliance | Clothes Washer (Top Loading) - ENERGY STAR 2020 Most Efficient | ENERGY STAR 2020 Most Efficient Clothes Washer (Top Loading) - IMEF 2.92 and IWF 3.2 (Gas DHW & Dryer) | Federal Standard 2018 Clothes Washer (Top Loading) - IMEF 1.57 and IWF 6.5 (Gas DHW & Dryer) | Updated | This measure is not impacted by the state energy code | This measure is impacted by federal standards
Commercial | Natural Gas Only | Existing and New Construction | Appliance | Clothes Washer (Top Loading) - CEE Advanced Tier | CEE Advanced Tier Clothes Washer (Top Loading) - IMEF 3.1 and IWF 3.0 (Gas DHW & Dryer) | Federal Standard 2018 Clothes Washer (Top Loading) - IMEF 1.57 and IWF 6.5 (Gas DHW & Dryer) | Updated | This measure is not impacted by the state energy code | This measure is impacted by federal standards

## Agricultural
Sector | Fuel Type | Construction Vintage | End Use Category | Measure Name | Measure Description | Baseline Description | Included in 2017 WI FOE Potential Study? | State Code Impact | Federal Standard Improvement | Behavioral Measure | Emerging Technologies | Similar Measure(s) Present in WI 2020 TRM? | Focus Program Measure in PY19 or PY20
Agricultural | Electric Only | Existing Construction Only | Dairy | Plate Heat Exchanger and Well Water Pre-Cooler (Dairy Farm, Parlor, Milk House) | Plate Heat Exchanger and Well Water Pre-Cooler | Standard Equipment | Yes | This measure is not impacted by the state energy code | This measure is not impacted by federal standards |  |  | Yes | In SPECTRUM
Agricultural | Electric Only | Existing Construction Only | Dairy | Scroll Compressor Replacement (Dairy Farm, Parlor, Milk House) | Scroll Compressor Replacement | Rotary Compressor (10 ton) | Yes | This measure is not impacted by the state energy code | This measure is not impacted by federal standards |  |  | Yes
Agricultural | Electric Only | Existing Construction Only | Dairy | Dairy Refrigeration Tune-Up | Dairy Refrigeration Tune-Up | Existing Conditions | Yes | This measure is not impacted by the state energy code | This measure is not impacted by federal standards |  |  | Yes | In SPECTRUM
Agricultural | Electric Only | Existing Construction Only | Dairy | Variable Speed Control Vacuum Pump (Dairy Farm, Parlor, Milk House) | Variable Speed Control Vacuum Pump | No Controls | Yes | This measure is not impacted by the state energy code | This measure is not impacted by federal standards |  |  | Yes | In SPECTRUM
Agricultural | Electric Only | Existing Construction Only | Dairy | Variable Speed Control Milk Pump (Dairy Farm, Parlor, Milk House) | Variable Speed Control Milk Pump | No Controls | Yes | This measure is not impacted by the state energy code | This measure is not impacted by federal standards |  |  | Yes | In SPECTRUM
Agricultural | Electric Only | Existing Construction Only | Dairy | Refrigeration Heat Recovery Unit (Electric) | Refrigeration Heat Recovery Unit | No Heat Recovery | Yes | This measure is not impacted by the state energy code | This measure is not impacted by federal standards |  |  | Yes
Agricultural | Natural Gas Only | Existing Construction Only | Dairy | Refrigeration Heat Recovery Unit (Gas) | Refrigeration Heat Recovery Unit | No Heat Recovery | Yes | This measure is not impacted by the state energy code | This measure is not impacted by federal standards |  |  | Yes
Agricultural | Electric Only | Existing Construction Only | HVAC | Ventilation Fan - Level 1 | Ventilation Fan - Level 1 | Standard Equipment | Updated | This measure is not impacted by the state energy code | This measure is not impacted by federal standards |  |  |  | In SPECTRUM
Agricultural | Electric Only | Existing Construction Only | HVAC | Ventilation Fan - Level 2 | Ventilation Fan - Level 2 | Standard Equipment | Added | This measure is not impacted by the state energy code | This measure is not impacted by federal standards |  |  |  | In SPECTRUM
Agricultural | Electric Only | Existing Construction Only | HVAC | Circulation Fan - Level 1 | Circulation Fan - Level 1 | Standard Equipment | Updated | This measure is not impacted by the state energy code | This measure is not impacted by federal standards |  |  |  | In SPECTRUM
Agricultural | Electric Only | Existing Construction Only | HVAC | Circulation Fan - Level 2 | Circulation Fan - Level 2 | Standard Equipment | Added | This measure is not impacted by the state energy code | This measure is not impacted by federal standards |  |  |  | In SPECTRUM
Agricultural | Electric Only | Existing Construction Only | HVAC | High-Volume Low-Speed (HVLS) Fan | High-Volume Low-Speed (HVLS) Fan | Box Fan | Yes | This measure is not impacted by the state energy code | This measure is not impacted by federal standards |  |  | Yes | In SPECTRUM
Agricultural | Electric Only | Existing Construction Only | Other | Low-Energy Livestock Waterer (Heating Element Maximum of 250W) | Low-Energy Livestock Waterer | Livestock Waterer (Heating Element Minimum of 750W) | Yes | This measure is not impacted by the state energy code | This measure is not impacted by federal standards |  |  | Yes | In SPECTRUM
Agricultural | Electric Only | Existing Construction Only | Other | Low-Energy Livestock Waterer (Energy Free) | Low-Energy Livestock Waterer (Energy Free) | Low-Energy Livestock Waterer | Yes | This measure is not impacted by the state energy code | This measure is not impacted by federal standards |  |  | Yes | In SPECTRUM
Agricultural | Electric Only | Existing Construction Only | Other | VFD, Agriculture Primary and Secondary Use Water System | VFD, Primary and Secondary Use Water System | No Controls | Yes | This measure is not impacted by the state energy code | This measure is not impacted by federal standards |  |  | Yes
Agricultural | Electric Only | Existing Construction Only | HVAC | VFD, Ventilation/Circulation Fan | VFD, Ventilation/Circulation Fan | No Controls | Yes | This measure is not impacted by the state energy code | This measure is not impacted by federal standards |  |  | Yes | In SPECTRUM
Agricultural | Electric Only | Existing Construction Only | Irrigation | VFD for Agriculture Process Pump, Constant Torque, or Irrigation Well Pump | VFD for Process Pump, Constant Torque, or Irrigation Well Pump | No Controls | Yes | This measure is not impacted by the state energy code | This measure is not impacted by federal standards |  |  | Yes | In SPECTRUM
Agricultural | Natural Gas Only | Existing Construction Only | Other | Efficient Natural Gas Grain Dryer (Maximum of 1,500 bushels/hour capacity) | Efficient Natural Gas Grain Dryer | Grain Dryer (Minimum 20 years old and operating 2,241.2 Btu/lb moisture removal) | Yes | This measure is not impacted by the state energy code | This measure is not impacted by federal standards |  |  | Yes | In SPECTRUM
Agricultural | Electric and Natural Gas | Existing Construction Only | Other | Grain Dryer Tune-Up | Grain Dryer Tune-Up | Existing Conditions | Added | This measure is not impacted by the state energy code | This measure is not impacted by federal standards |  |  | Yes | In SPECTRUM
Agricultural | Electric Only | Existing Construction Only | Other | Swine Farrowing Crate Heater | Swine Farrowing Crate Heater | Standard Equipment | Added | This measure is not impacted by the state energy code | This measure is not impacted by federal standards |  |  | Yes
Agricultural | Natural Gas Only | Existing Construction Only | Water Heat | Water Heater Gas Upgrade | High Efficiency Water Heater | Below Standard Water Heater | Yes | This measure is impacted by the state energy code | This measure is impacted by federal standards |  |  | Yes | In SPECTRUM
Agricultural | Electric Only | Existing Construction Only | Water Heat | Water Heater Electric Upgrade | High Efficiency Water Heater | Below Standard Water Heater | Yes | This measure is impacted by the state energy code | This measure is impacted by federal standards |  |  | Yes | In SPECTRUM
Agricultural | Electric Only | Existing Construction Only | Lighting | Lighting - High Bay LED Packages | Lighting - High Bay LED Packages | Standard Lighting Equipment | Yes | This measure is impacted by the state energy code | This measure is impacted by federal standards |  |  | Yes | In SPECTRUM
Agricultural | Electric Only | Existing Construction Only | Lighting | Lighting - Lamp (Screw-base) LED | Lighting - LED Lamp Packages | Standard Lighting Equipment | Yes | This measure is impacted by the state energy code | This measure is impacted by federal standards |  |  | Yes | Similar Technology Measure Found In SPECTRUM
Agricultural | Electric Only | Existing Construction Only | Lighting | Lighting - Linear LED Packages | Lighting - Linear LED Packages | Standard Lighting Equipment | Yes | This measure is impacted by the state energy code | This measure is impacted by federal standards |  |  | Yes | In SPECTRUM
Agricultural | Electric Only | Existing Construction Only | Lighting | Lighting Controls - Occupancy Sensors, Photocell Controls, And Timers | Lighting Controls - Occupancy Sensors, Photocell Controls, And Timers | Standard Lighting Equipment | Yes | This measure is impacted by the state energy code | This measure is impacted by federal standards |  |  | Yes | In SPECTRUM
Agricultural | Electric Only | Existing Construction Only | Other | Engine Block Heater Timer | Engine Block Heater Timer | Standard Equipment | Yes | This measure is not impacted by the state energy code | This measure is not impacted by federal standards |  |  | Yes | In SPECTRUM
Agricultural | Natural Gas Only | Existing Construction Only | HVAC | Greenhouse Unit Heater (Natural Gas Only), >= 90% thermal efficiency, per input MBh, for retrofit | Unit Heater | 80% Thermal efficiency gravity-vented | Yes | This measure is not impacted by the state energy code | This measure is not impacted by federal standards |  |  |  | In SPECTRUM
Agricultural | Natural Gas Only | Existing Construction Only | HVAC | Greenhouse Climate Controls | Greenhouse Climate Controls | Existing Conditions | Added | This measure is not impacted by the state energy code | This measure is not impacted by federal standards |  |  |  | In SPECTRUM
Agricultural | Natural Gas Only | Existing Construction Only | HVAC | Double Polyethylene Treated Film | Infrared, Anti-condensation Treated Film | Standard Equipment | Yes | This measure is not impacted by the state energy code | This measure is not impacted by federal standards
Agricultural | Natural Gas Only | Existing Construction Only | HVAC | Triple Polycarbonate Glazing (8 mm Thickness and Minimum 10 Year Life) | Triple Polycarbonate Glazing | Standard Equipment | Yes | This measure is not impacted by the state energy code | This measure is not impacted by federal standards |  |  |  | In SPECTRUM
Agricultural | Natural Gas Only | Existing Construction Only | HVAC | Thermal Curtain (Natural Gas Only) | Greenhouse Thermal blanket | Standard Equipment | Yes | This measure is not impacted by the state energy code | This measure is not impacted by federal standards
Agricultural | Electric Only | Existing Construction Only | Irrigation | Low Energy Spray Application | Low Energy Spray Application | Existing Conditions | Yes | This measure is not impacted by the state energy code | This measure is not impacted by federal standards
Agricultural | Electric Only | Existing Construction Only | Irrigation | Irrigation Pressure Reduction | Irrigation Pressure Reduction | Existing Conditions | Yes | This measure is not impacted by the state energy code | This measure is not impacted by federal standards |  |  |  | In SPECTRUM
Agricultural | Electric Only | Existing Construction Only | Irrigation | Pump Motor Agricultural Pump System Overhaul | Pump Motor Upgrade | Existing Conditions | Yes | This measure is not impacted by the state energy code | This measure is not impacted by federal standards
Agricultural | Electric Only | Existing Construction Only | Lighting | Indoor Agriculture - Production Facility - Lighting Improvement | Indoor Agriculture - Production Facility - Lighting Improvement | Existing Conditions | Added | This measure is impacted by the state energy code | This measure is impacted by federal standards |  |  |  | In SPECTRUM
Agricultural | Electric Only | Existing Construction Only | HVAC | Indoor Agriculture - Production Facility - Dehumidification Improvement | Indoor Agriculture - Production Facility - Dehumidification Improvement | Existing Conditions | Added | This measure is not impacted by the state energy code | This measure is not impacted by federal standards
Agricultural | Electric and Natural Gas | Existing Construction Only | HVAC | Indoor Agriculture - Production Facility - HVAC Improvement | Indoor Agriculture - Production Facility - HVAC Improvement | Existing Conditions | Added | This measure is impacted by the state energy code | This measure is impacted by federal standards

## Industrial
Sector | Fuel Type | Construction Vintage | End Use Category | Measure Name | Measure Description | Baseline Description | Included in 2017 WI FOE Potential Study? | State Code Impact | Federal Standard Improvement | Behavioral Measure | Emerging Technologies | Similar Measure(s) Present in WI 2020 TRM? | Focus Program Measure in PY19 or PY20
Industrial | Natural Gas Only | Existing Construction Only | HVAC | Analyze Flue Gas For Proper Air/Fuel Ratio | Analyze Flue Gas For Proper Air/Fuel Ratio | Existing Equipment | Yes | This measure is not impacted by the state energy code | This measure is not impacted by federal standards |  |  |  | In SPECTRUM
Industrial | Natural Gas Only | Existing Construction Only | HVAC | Boiler - Operation, Maintenance, And Scheduling | Boiler - Operation, Maintenance, And Scheduling | Existing Equipment | Yes | This measure is not impacted by the state energy code | This measure is not impacted by federal standards |  |  |  | In SPECTRUM
Industrial | Natural Gas Only | Existing Construction Only | HVAC | Building Envelope Infiltration Improvements | Building Envelope Infiltration Improvements | Existing Equipment | Yes | This measure is not impacted by the state energy code | This measure is not impacted by federal standards |  |  |  | In SPECTRUM
Industrial | Electric and Natural Gas | Existing Construction Only | HVAC | Building Duct System Improvements | Building Duct System Improvements | Existing Equipment | Updated | This measure is not impacted by the state energy code | This measure is not impacted by federal standards
Industrial | Electric and Natural Gas | Existing Construction Only | HVAC | Building Envelope Insulation and Window/Door Improvements | Building Envelope Insulation and Window/Door Improvements | Existing Equipment | Updated | This measure is not impacted by the state energy code | This measure is not impacted by federal standards |  |  |  | In SPECTRUM
Industrial | Electric Only | Existing Construction Only | HVAC | Cooling Tower Operation And Maintenance | Cooling Tower Operation And Maintenance | Existing Equipment | Yes | This measure is not impacted by the state energy code | This measure is not impacted by federal standards |  |  |  | Similar Technology Measure Found In SPECTRUM
Industrial | Electric Only | Existing Construction Only | HVAC | Electric Impacts From Furnaces & Boilers, Ovens & Directly Fired Improvements | Electric Impacts From Furnaces & Boilers, Ovens & Directly Fired Improvements | Existing Equipment | Updated | This measure is not impacted by the state energy code | This measure is not impacted by federal standards
Industrial | Electric Only | Existing Construction Only | HVAC | Electric Impacts From Thermal Systems Steam Improvements | Electric Impacts From Thermal Systems Steam Improvements | Existing Equipment | Updated | This measure is not impacted by the state energy code | This measure is not impacted by federal standards
Industrial | Electric Only | Existing Construction Only | Air Compressor | Eliminate Leaks In Compressed Air Lines And Valves | Eliminate Leaks In Compressed Air Lines And Valves | Existing Equipment | Yes | This measure is not impacted by the state energy code | This measure is not impacted by federal standards |  |  |  | In SPECTRUM
Industrial | Electric Only | Existing Construction Only | Air Compressor | Eliminate Or Reduce Compressed Air Used For Cooling, Agitating Liquids, Moving Product, Or Drying | Eliminate Or Reduce Compressed Air Used For Cooling, Agitating Liquids, Moving Product, Or Drying | Existing Equipment | Yes | This measure is not impacted by the state energy code | This measure is not impacted by federal standards |  |  |  | In SPECTRUM
Industrial | Electric Only | Existing Construction Only | Motor | Energy-Efficient Belts And Other Improved Mechanisms | Energy-Efficient Belts And Other Improved Mechanisms | Existing Equipment | Yes | This measure is not impacted by the state energy code | This measure is not impacted by federal standards
Industrial | Electric Only | Existing Construction Only | Motor | Enhanced (Ultra-Pe) Motor 1-15 Hp, 1200-3600 Rpm | Enhanced (Ultra-Pe) Motor 1-15 Hp, 1200-3600 Rpm | Existing Equipment | Yes | This measure is not impacted by the state energy code | This measure is impacted by federal standards |  |  |  | Similar Technology Measure Found In SPECTRUM
Industrial | Electric Only | Existing Construction Only | Motor | Enhanced (Ultra-Pe) Motor 20-40 Hp, 1200-3600 Rpm | Enhanced (Ultra-Pe) Motor 20-40 Hp, 1200-3600 Rpm | Existing Equipment | Yes | This measure is not impacted by the state energy code | This measure is impacted by federal standards |  |  |  | Similar Technology Measure Found In SPECTRUM
Industrial | Electric Only | Existing Construction Only | Motor | Enhanced (Ultra-Pe) Motor 50-100 Hp, 1200-3600 Rpm | Enhanced (Ultra-Pe) Motor 50-100 Hp, 1200-3600 Rpm | Existing Equipment | Yes | This measure is not impacted by the state energy code | This measure is impacted by federal standards |  |  |  | Similar Technology Measure Found In SPECTRUM
Industrial | Electric Only | Existing Construction Only | Motor | Enhanced (Ultra-Pe) Motor 125-200 Hp, 1200-3600 Rpm | Enhanced (Ultra-Pe) Motor 125-200 Hp, 1200-3600 Rpm | Existing Equipment | Yes | This measure is not impacted by the state energy code | This measure is impacted by federal standards |  |  |  | Similar Technology Measure Found In SPECTRUM
Industrial | Electric Only | Existing Construction Only | Motor | Enhanced (Ultra-Pe) Motor 250-500 Hp, 1200-3600 Rpm | Enhanced (Ultra-Pe) Motor 250-500 Hp, 1200-3600 Rpm | Existing Equipment | Yes | This measure is not impacted by the state energy code | This measure is impacted by federal standards |  |  |  | Similar Technology Measure Found In SPECTRUM
Industrial | Electric Only | Existing Construction Only | Air Compressor | Equipment Upgrade - Air Compressor | Equipment Upgrade - Air Compressor | Existing Equipment | Yes | This measure is not impacted by the state energy code | This measure is not impacted by federal standards |  |  |  | In SPECTRUM
Industrial | Natural Gas Only | Existing Construction Only | HVAC | Equipment Upgrade - Boiler Replacement | Equipment Upgrade - Boiler Replacement | Existing Equipment | Yes | This measure is not impacted by the state energy code | This measure is impacted by federal standards |  |  |  | In SPECTRUM
Industrial | Electric Only | Existing Construction Only | HVAC | Equipment Upgrade - Replace Existing Chiller With High Efficiency Model | Equipment Upgrade - Replace Existing Chiller With High Efficiency Model | Existing Equipment | Yes | This measure is not impacted by the state energy code | This measure is not impacted by federal standards |  |  |  | In SPECTRUM
Industrial | Electric and Natural Gas | Existing Construction Only | HVAC | Equipment Upgrade - Replace Existing HVAC Unit With High Efficiency Model | Equipment Upgrade - Replace Existing HVAC Unit With High Efficiency Model | Existing Equipment | Yes | This measure is not impacted by the state energy code | This measure is impacted by federal standards |  |  |  | In SPECTRUM
Industrial | Electric Only | Existing Construction Only | Motor | Install Adjustable Frequency Drive To Replace Existing System - Fans | Install Adjustable Frequency Drive To Replace Existing System - Fans | Existing Equipment | Updated | This measure is not impacted by the state energy code | This measure is not impacted by federal standards |  |  |  | In SPECTRUM
Industrial | Natural Gas Only | Existing Construction Only | Process | Heat Recovery And Waste Heat For Process | Heat Recovery And Waste Heat For Process | Existing Equipment | Yes | This measure is not impacted by the state energy code | This measure is not impacted by federal standards |  |  |  | In SPECTRUM
Industrial | Natural Gas Only | Existing Construction Only | HVAC | HVAC Equipment Scheduling Improvements - HVAC Controls, Timers Or Thermostats | HVAC Equipment Scheduling Improvements - HVAC Controls, Timers Or Thermostats | Existing Equipment | Yes | This measure is not impacted by the state energy code | This measure is not impacted by federal standards |  |  |  | In SPECTRUM
Industrial | Natural Gas Only | Existing Construction Only | HVAC | Improve Combustion Control Capability And Air Flow | Improve Combustion Control Capability And Air Flow | Existing Equipment | Yes | This measure is not impacted by the state energy code | This measure is not impacted by federal standards |  |  |  | In SPECTRUM
Industrial | Electric Only | Existing Construction Only | Motor | Install Adjustable Frequency Drive To Replace Existing System - Pumps | Install Adjustable Frequency Drive To Replace Existing System - Pumps | Existing Equipment | Updated | This measure is not impacted by the state energy code | This measure is not impacted by federal standards |  |  |  | In SPECTRUM
Industrial | Electric Only | Existing Construction Only | Motor | Install Adjustable Frequency Drive To Replace Existing System - Motors Other | Install Adjustable Frequency Drive To Replace Existing System - Motors Other | Existing Equipment | Updated | This measure is not impacted by the state energy code | This measure is not impacted by federal standards |  |  |  | In SPECTRUM
Industrial | Electric Only | Existing Construction Only | Air Compressor | Install Adjustable Frequency Drive - Blower And Compressor Loads | Install Adjustable Frequency Drive - Blower And Compressor Loads | Existing Equipment | Updated | This measure is not impacted by the state energy code | This measure is not impacted by federal standards |  |  |  | In SPECTRUM
Industrial | Electric Only | Existing Construction Only | HVAC | Install Controls On Air Conditioning System | Install Controls On Air Conditioning System | Existing Equipment | Yes | This measure is not impacted by the state energy code | This measure is not impacted by federal standards |  |  |  | Similar Technology Measure Found In SPECTRUM
Industrial | Electric Only | Existing Construction Only | Air Compressor | Install Direct Acting Units In Place Of Compressed Air Pressure System In Safety System | Install Direct Acting Units In Place Of Compressed Air Pressure System In Safety System | Existing Equipment | Yes | This measure is not impacted by the state energy code | This measure is not impacted by federal standards
Industrial | Natural Gas Only | Existing Construction Only | HVAC | Install Or Repair Insulation On Condensate Lines And Optimize Condensate | Install Or Repair Insulation On Condensate Lines And Optimize Condensate | Existing Equipment | Yes | This measure is not impacted by the state energy code | This measure is not impacted by federal standards |  |  |  | In SPECTRUM
Industrial | Electric Only | Existing Construction Only | HVAC | Install Outside Air Damper / Economizer On HVAC Unit | Install Outside Air Damper / Economizer On HVAC Unit | Existing Equipment | Yes | This measure is not impacted by the state energy code | This measure is not impacted by federal standards
Industrial | Natural Gas Only | Existing Construction Only | HVAC | Insulate Steam, Hot Water Lines Or Feedwater Tank | Insulate Steam, Hot Water Lines Or Feedwater Tank | Existing Equipment | Yes | This measure is not impacted by the state energy code | This measure is not impacted by federal standards |  |  |  | In SPECTRUM
Industrial | Electric Only | Existing Construction Only | Lighting | Lighting - High Bay LED Packages | Lighting - High Bay LED Packages | Existing Equipment | Yes | This measure is not impacted by the state energy code | This measure is impacted by federal standards |  |  | Yes | In SPECTRUM
Industrial | Electric Only | Existing Construction Only | Lighting | Lighting - Lamp (Screw-base) LED | Lighting - Lamp (Screw-base) LED | Existing Equipment | Yes | This measure is not impacted by the state energy code | This measure is impacted by federal standards |  |  | Yes | In SPECTRUM
Industrial | Electric Only | Existing Construction Only | Lighting | Lighting - Linear LED Packages | Lighting - Linear LED Packages | Existing Equipment | Yes | This measure is not impacted by the state energy code | This measure is impacted by federal standards |  |  | Yes | In SPECTRUM
Industrial | Electric Only | Existing Construction Only | Lighting | Lighting Controls - Occupancy Sensors, Photocell Controls, And Timers | Lighting Controls - Occupancy Sensors, Photocell Controls, And Timers | Existing Equipment | Yes | This measure is not impacted by the state energy code | This measure is not impacted by federal standards |  |  | Yes | In SPECTRUM
Industrial | Electric Only | Existing Construction Only | Lighting | Lighting Operations - Scheduling Improvements And Maintenance | Lighting Operations - Scheduling Improvements And Maintenance | Existing Equipment | Yes | This measure is not impacted by the state energy code | This measure is not impacted by federal standards |  |  |  | In SPECTRUM
Industrial | Natural Gas Only | Existing Construction Only | HVAC | Minimize Boiler Blowdown | Minimize Boiler Blowdown | Existing Equipment | Yes | This measure is not impacted by the state energy code | This measure is not impacted by federal standards
Industrial | Electric Only | Existing Construction Only | Motor | Motor Management - Develop A Repair And Replacement Motor Program | Motor Management - Develop A Repair And Replacement Motor Program | Existing Equipment | Yes | This measure is not impacted by the state energy code | This measure is not impacted by federal standards
Industrial | Electric Only | Existing Construction Only | HVAC | Optimize Chiller And Refrigeration Systems | Optimize Chiller And Refrigeration Systems | Existing Equipment | Yes | This measure is not impacted by the state energy code | This measure is not impacted by federal standards |  |  |  | Similar Technology Measure Found In SPECTRUM
Industrial | Electric Only | Existing Construction Only | Air Compressor | Optimize Compressor Air Intakes | Optimize Compressor Air Intakes | Existing Equipment | Yes | This measure is not impacted by the state energy code | This measure is not impacted by federal standards |  |  |  | In SPECTRUM
Industrial | Electric and Natural Gas | Existing Construction Only | HVAC | Optimize Ventilation System | Optimize Ventilation System | Existing Equipment | Updated | This measure is not impacted by the state energy code | This measure is not impacted by federal standards |  |  |  | In SPECTRUM
Industrial | Natural Gas Only | Existing Construction Only | Process | Optimize Heating System To Improve Burner Efficiency, Reduce Energy Requirements And Heat Treatment Process | Optimize Heating System To Improve Burner Efficiency, Reduce Energy Requirements And Heat Treatment Process | Existing Equipment | Yes | This measure is not impacted by the state energy code | This measure is not impacted by federal standards |  |  |  | In SPECTRUM
Industrial | Electric Only | Existing Construction Only | Lighting | Optimize Lighting System - Install Skylights And Use Daylighting | Optimize Lighting System - Install Skylights And Use Daylighting | Existing Equipment | Yes | This measure is not impacted by the state energy code | This measure is not impacted by federal standards |  |  |  | Similar Technology Measure Found In SPECTRUM
Industrial | Electric Only | Existing Construction Only | Motor | Optimize Motor Systems With Right Sizing | Optimize Motor Systems With Right Sizing | Existing Equipment | Yes | This measure is not impacted by the state energy code | This measure is not impacted by federal standards |  |  |  | Similar Technology Measure Found In SPECTRUM
Industrial | Electric Only | Existing Construction Only | Waste Water | Wastewater - Optimize Municipal Sewage ; ≤1 Mgd Design Capacity | Wastewater - Optimize Municipal Sewage ; ≤1 Mgd Design Capacity | Existing Equipment | Updated | This measure is not impacted by the state energy code | This measure is not impacted by federal standards |  |  |  | Similar Technology Measure Found In SPECTRUM
Industrial | Electric Only | Existing Construction Only | Waste Water | Wastewater - Optimize Municipal Sewage ; >10 Mgd Design Capacity | Wastewater - Optimize Municipal Sewage ; >10 Mgd Design Capacity | Existing Equipment | Updated | This measure is not impacted by the state energy code | This measure is not impacted by federal standards |  |  |  | Similar Technology Measure Found In SPECTRUM
Industrial | Electric Only | Existing Construction Only | Waste Water | Wastewater - Optimize Municipal Sewage ; 1 To 10 Mgd Design Capacity | Wastewater - Optimize Municipal Sewage ; 1 To 10 Mgd Design Capacity | Existing Equipment | Updated | This measure is not impacted by the state energy code | This measure is not impacted by federal standards |  |  |  | Similar Technology Measure Found In SPECTRUM
Industrial | Electric Only | Existing Construction Only | Motor | Optimize Pump Systems | Optimize Pump Systems | Existing Equipment | Yes | This measure is not impacted by the state energy code | This measure is not impacted by federal standards |  |  |  | Similar Technology Measure Found In SPECTRUM
Industrial | Electric Only | Existing Construction Only | HVAC | Optimize Space Cooling Zone And Schedule | Optimize Space Cooling Zone And Schedule | Existing Equipment | Yes | This measure is not impacted by the state energy code | This measure is not impacted by federal standards |  |  |  | Similar Technology Measure Found In SPECTRUM
Industrial | Electric Only | Existing Construction Only | Process | Plant Equipment - Operation And Maintenance | Plant Equipment - Operation And Maintenance | Existing Equipment | Yes | This measure is not impacted by the state energy code | This measure is not impacted by federal standards |  |  |  | Similar Technology Measure Found In SPECTRUM
Industrial | Electric Only | Existing Construction Only | Process | Plant Operations - Equipment Scheduling Improvements | Plant Operations - Equipment Scheduling Improvements | Existing Equipment | Yes | This measure is not impacted by the state energy code | This measure is not impacted by federal standards |  |  |  | Similar Technology Measure Found In SPECTRUM
Industrial | Electric and Natural Gas | Existing Construction Only | Process | Process Improvements To Reduce Energy Requirements Level 1 | Process Improvements To Reduce Energy Requirements Level 1 | Existing Equipment | Updated | This measure is not impacted by the state energy code | This measure is not impacted by federal standards
Industrial | Electric and Natural Gas | Existing Construction Only | Process | Process Improvements To Reduce Energy Requirements Level 2 | Process Improvements To Reduce Energy Requirements Level 2 | Existing Equipment | Added | This measure is not impacted by the state energy code | This measure is not impacted by federal standards
Industrial | Electric Only | Existing Construction Only | Process | Redesign Chem Process To Reduce Energy Requirements | Redesign Chem Process To Reduce Energy Requirements | Existing Equipment | Yes | This measure is not impacted by the state energy code | This measure is not impacted by federal standards
Industrial | Electric Only | Existing Construction Only | Air Compressor | Eliminate Leaks In Compressed Air Lines And Valves | Eliminate Leaks In Compressed Air Lines And Valves | Existing Equipment | Updated | This measure is not impacted by the state energy code | This measure is not impacted by federal standards |  |  |  | In SPECTRUM
Industrial | Natural Gas Only | Existing Construction Only | HVAC | Repair Or Replace Steam Traps | Repair Or Replace Steam Traps | Existing Equipment | Yes | This measure is not impacted by the state energy code | This measure is not impacted by federal standards |  |  | Yes | In SPECTRUM
Industrial | Electric and Natural Gas | Existing Construction Only | Process | Strategic Energy Management (SEM) | Strategic Energy Management (SEM) | Existing Equipment | Yes | This measure is not impacted by the state energy code | This measure is not impacted by federal standards |  |  |  | In SPECTRUM
Streetlighting | Electric Only | Existing Construction Only | Streetlighting | Streetlight - HPS 100W to LED 42W | Streetlight - HPS 100W to LED 42W | HPS 100W | Yes | This measure is not impacted by the state energy code | This measure is not impacted by federal standards
Streetlighting | Electric Only | Existing Construction Only | Streetlighting | Streetlight - HPS 100W to LED 58W | Streetlight - HPS 100W to LED 58W | HPS 100W | Yes | This measure is not impacted by the state energy code | This measure is not impacted by federal standards
Streetlighting | Electric Only | Existing Construction Only | Streetlighting | Streetlight - HPS 250W to LED 135W | Streetlight - HPS 250W to LED 135W | HPS 250W | Yes | This measure is not impacted by the state energy code | This measure is not impacted by federal standards
Streetlighting | Electric Only | Existing Construction Only | Streetlighting | Streetlight - MH 1000W to LED 412W | Streetlight - MH 1000W to LED 412W | MH 1000W | Yes | This measure is not impacted by the state energy code | This measure is not impacted by federal standards
Streetlighting | Electric Only | Existing Construction Only | Streetlighting | Streetlight - MH 200W to LED 135W | Streetlight - MH 200W to LED 135W | MH 200W | Yes | This measure is not impacted by the state energy code | This measure is not impacted by federal standards
Streetlighting | Electric Only | Existing Construction Only | Streetlighting | Streetlight - MH 400W to LED 180W | Streetlight - MH 400W to LED 180W | MH 400W | Yes | This measure is not impacted by the state energy code | This measure is not impacted by federal standards
Industrial | Electric Only | Existing Construction Only | Process | Thermal Systems Add Insulation To Equipment | Thermal Systems Add Insulation To Equipment | Existing Equipment | Yes | This measure is not impacted by the state energy code | This measure is not impacted by federal standards
Industrial | Electric Only | Existing Construction Only | Other | Thermal Systems Recover Heat And Use For Preheating, Space Heating, Power Generation, Steam Generation, Transformers, Exhausts, Engines, Compressors, Dryers, Waste Process Heat, Etc | Thermal Systems Recover Heat And Use For Preheating, Space Heating, Power Generation, Steam Generation, Transformers, Exhausts, Engines, Compressors, Dryers, Waste Process Heat, Etc | Existing Equipment | Yes | This measure is not impacted by the state energy code | This measure is not impacted by federal standards |  |  |  | In SPECTRUM
Industrial | Electric Only | Existing Construction Only | Process | Thermal Systems Reduce Infiltration; Isolate Hot Or Cold Equipment | Thermal Systems Reduce Infiltration; Isolate Hot Or Cold Equipment | Existing Equipment | Yes | This measure is not impacted by the state energy code | This measure is not impacted by federal standards
Industrial | Electric Only | Existing Construction Only | HVAC | Upgrade Equipment - Replace Existing HVAC Unit With High Efficiency Model | Upgrade Equipment - Replace Existing HVAC Unit With High Efficiency Model | Existing Equipment | Yes | This measure is not impacted by the state energy code | This measure is impacted by federal standards |  |  |  | In SPECTRUM
Industrial | Electric Only | Existing Construction Only | HVAC | Utilize An Evaporative Air Pre-Cooler Or Other Heat Exchanger In Ac System | Utilize An Evaporative Air Pre-Cooler Or Other Heat Exchanger In Ac System | Existing Equipment | Yes | This measure is not impacted by the state energy code | This measure is not impacted by federal standards |  |  |  | Similar Technology Measure Found In SPECTRUM
Industrial | Natural Gas Only | Existing Construction Only | HVAC | Utilizes High Efficiency Lime Kiln Improvements | Utilizes High Efficiency Lime Kiln Improvements | Existing Equipment | Yes | This measure is not impacted by the state energy code | This measure is not impacted by federal standards
Industrial | Electric Only | Existing Construction Only | Motor | Utilizes High Efficiency Pulper Rotors | Utilizes High Efficiency Pulper Rotors | Existing Equipment | Yes | This measure is not impacted by the state energy code | This measure is not impacted by federal standards |  |  | Yes
Industrial | Natural Gas Only | Existing Construction Only | Process | Waste Heat From Hot Flue Gases To Preheat | Waste Heat From Hot Flue Gases To Preheat | Existing Equipment | Yes | This measure is not impacted by the state energy code | This measure is not impacted by federal standards |  |  |  | In SPECTRUM
Industrial | Electric and Natural Gas | Existing Construction Only | Process | Other Plant Operations Improvements To Reduce Energy Requirements | Other Plant Operations Improvements To Reduce Energy Requirements | Existing Equipment | Added | This measure is not impacted by the state energy code | This measure is not impacted by federal standards
Industrial | Electric and Natural Gas | Existing Construction Only | Process | Process Improvements To Reduce Energy Requirements Level 2 | Process Improvements To Reduce Energy Requirements Level 2 | Existing Equipment | Added | This measure is not impacted by the state energy code | This measure is not impacted by federal standards
Industrial | Electric Only | Existing Construction Only | Other | 3-phase High Frequency Battery Charger | 3-phase High Frequency Battery Charger | Existing Equipment | Added | This measure is not impacted by the state energy code | This measure is not impacted by federal standards |  |  | Yes | In SPECTRUM
Industrial | Electric Only | Existing Construction Only | Other | High Efficiency Injection Mold Machines | High Efficiency Injection Mold Machines | Existing Equipment | Added | This measure is not impacted by the state energy code | This measure is not impacted by federal standards
Industrial | Electric Only | Existing Construction Only | Other | High Efficiency Welders | High Efficiency Welders | Existing Equipment | Added | This measure is not impacted by the state energy code | This measure is not impacted by federal standards |  |  |  | In SPECTRUM