PFUT97DY | Acuity Brands Lighting | Lithonia Lighting | [2BLT2R, 2BLT2DR] 40LHE SDSMT EZ1 LP840-XXXXXXX-XXXXXXXXXX-XXXXXXXX [Excludes FAO Option] | Indoor Retrofit Kit | Troffer | Integrated Retrofit Kits for 2x2 Luminaires | Standard | FALSE | [9 empty] | 9/14/2016 | Dimmable | Continuous (Can dim down to ≤ 10% (W)) | Yes |  |  | 3946 | 123.31 | 32 | 16.66 | 0.93 | 4000 | 82
PW2NSHDK | Acuity Brands Lighting | Lithonia Lighting | [2BLT2R, 2BLT2DR] 40LHE SDSMT SLD LP840-XXXXXXX-XXXXXXXXXX-XXXXXXXX [Excludes FAO Option] | Indoor Retrofit Kit | Troffer | Integrated Retrofit Kits for 2x2 Luminaires | Standard | FALSE | [9 empty] | 9/14/2016 | Dimmable | Stepped | Yes |  |  | 3946 | 123.31 | 32 | 16.66 | 0.93 | 4000 | 82
PVVP6P59 | Acuity Brands Lighting | Lithonia Lighting | [2BLT2R, 2BLT2DR] 40LHE ADPT EZ1 LP840-XXXXXXX-XXXXXXXXXX-XXXXXXXX [Excludes FAO Option] | Indoor Retrofit Kit | Troffer | Integrated Retrofit Kits for 2x2 Luminaires | Standard | FALSE | [9 empty] | 9/14/2016 | Dimmable | Continuous (Can dim down to ≤ 10% (W)) | Yes |  |  | 3953 | 123.53 | 32 | 16.66 | 0.93 | 4000 | 82
PHZ734Z1 | Acuity Brands Lighting | Lithonia Lighting | [2BLT2R, 2BLT2DR] 40LHE ADPT SLD LP840-XXXXXXX-XXXXXXXXXX-XXXXXXXX [Excludes FAO Option] | Indoor Retrofit Kit | Troffer | Integrated Retrofit Kits for 2x2 Luminaires | Standard | FALSE | [9 empty] | 9/14/2016 | Dimmable | Stepped | Yes |  |  | 3953 | 123.53 | 32 | 16.66 | 0.93 | 4000 | 82
PQRSK8UR | Acuity Brands Lighting | Lithonia Lighting | [2BLT2R, 2BLT2DR]-X-20L ADP EZ1 LP840-XXXXXXX-XXXXXXXXXXX-XXXXXXXX [Excludes FAO Option] | Indoor Retrofit Kit | Troffer | Integrated Retrofit Kits for 2x2 Luminaires | Standard | FALSE | [9 empty] | 9/14/2016 | Dimmable | Continuous (Can dim down to ≤ 10% (W)) | Yes |  |  | 2419.59 | 123.64 | 19.57 | 12.99 | 0.89 | 4000 | 82
PNKR22AH | Acuity Brands Lighting | Lithonia Lighting | [2BLT2R, 2BLT2DR]-X-20L ADP SLD LP840-XXXXXXX-XXXXXXXXXXX-XXXXXXXX [Excludes FAO Option] | Indoor Retrofit Kit | Troffer | Integrated Retrofit Kits for 2x2 Luminaires | Standard | FALSE | [9 empty] | 9/14/2016 | Dimmable | Stepped | Yes |  |  | 2419.59 | 123.64 | 19.57 | 12.99 | 0.89 | 4000 | 82
PHXC991U | Acuity Brands Lighting | Lithonia Lighting | [2BLT2R, 2BLT2DR] 48LHE ADSMT EZ1 LP850-XXXXXXX-XXXXXXXXXX-XXXXXXXX [Excludes FAO Option] | Indoor Retrofit Kit | Troffer | Integrated Retrofit Kits for 2x2 Luminaires | Standard | FALSE | [9 empty] | 9/14/2016 | Dimmable | Continuous (Can dim down to ≤ 10% (W)) | Yes |  |  | 4593 | 124.14 | 37 | 16.66 | 0.93 | 5000 | 82
PDMACCD7 | Acuity Brands Lighting | Lithonia Lighting | [2BLT2R, 2BLT2DR] 48LHE SDSM EZ1 LP830-XXXXXXX-XXXXXXXXXX-XXXXXXXX [Excludes FAO Option] | Indoor Retrofit Kit | Troffer | Integrated Retrofit Kits for 2x2 Luminaires | Standard | FALSE | [9 empty] | 9/14/2016 | Dimmable | Continuous (Can dim down to ≤ 10% (W)) | Yes |  |  | 4593 | 124.14 | 37 | 16.66 | 0.93 | 3000 | 82
P5WFCQ7G | Acuity Brands Lighting | Lithonia Lighting | [2BLT2R, 2BLT2DR] 48LHE ADSMT SLD LP850-XXXXXXX-XXXXXXXXXX-XXXXXXXX [Excludes FAO Option] | Indoor Retrofit Kit | Troffer | Integrated Retrofit Kits for 2x2 Luminaires | Standard | FALSE | [9 empty] | 9/14/2016 | Dimmable | Stepped | Yes |  |  | 4593 | 124.14 | 37 | 16.66 | 0.93 | 5000 | 82
PK5GJV4G | Acuity Brands Lighting | Lithonia Lighting | [2BLT2R, 2BLT2DR] 48LHE SDSM SLD LP830-XXXXXXX-XXXXXXXXXX-XXXXXXXX [Excludes FAO Option] | Indoor Retrofit Kit | Troffer | Integrated Retrofit Kits for 2x2 Luminaires | Standard | FALSE | [9 empty] | 9/14/2016 | Dimmable | Stepped | Yes |  |  | 4593 | 124.14 | 37 | 16.66 | 0.93 | 3000 | 82
PK7DX41A | Acuity Brands Lighting | Lithonia Lighting | [2BLT2R, 2BLT2DR] 48LHE ADSM EZ1 LP830-XXXXXXX-XXXXXXXXXX-XXXXXXXX [Excludes FAO Option] | Indoor Retrofit Kit | Troffer | Integrated Retrofit Kits for 2x2 Luminaires | Standard | FALSE | [9 empty] | 9/14/2016 | Dimmable | Continuous (Can dim down to ≤ 10% (W)) | Yes |  |  | 4594 | 124.16 | 37 | 16.66 | 0.93 | 3000 | 82
PB4448GK | Acuity Brands Lighting | Lithonia Lighting | [2BLT2R, 2BLT2DR] 48LHE ADSM SLD LP830-XXXXXXX-XXXXXXXXXX-XXXXXXXX [Excludes FAO Option] | Indoor Retrofit Kit | Troffer | Integrated Retrofit Kits for 2x2 Luminaires | Standard | FALSE | [9 empty] | 9/14/2016 | Dimmable | Stepped | Yes |  |  | 4594 | 124.16 | 37 | 16.66 | 0.93 | 3000 | 82
PDRH6QTT | Acuity Brands Lighting | Lithonia Lighting | [2BLT2R, 2BLT2DR] 48LHE SDP EZ1 LP830-XXXXXXX-XXXXXXXXXX-XXXXXXXX [Excludes FAO Option] | Indoor Retrofit Kit | Troffer | Integrated Retrofit Kits for 2x2 Luminaires | Standard | FALSE | [9 empty] | 9/14/2016 | Dimmable | Continuous (Can dim down to ≤ 10% (W)) | Yes |  |  | 4596 | 124.22 | 37 | 16.66 | 0.93 | 3000 | 82
PZJZMCB7 | Acuity Brands Lighting | Lithonia Lighting | [2BLT2R, 2BLT2DR] 48LHE SDP SLD LP830-XXXXXXX-XXXXXXXXXX-XXXXXXXX [Excludes FAO Option] | Indoor Retrofit Kit | Troffer | Integrated Retrofit Kits for 2x2 Luminaires | Standard | FALSE | [9 empty] | 9/14/2016 | Dimmable | Stepped | Yes |  |  | 4596 | 124.22 | 37 | 16.66 | 0.93 | 3000 | 82
P26ZP7N4 | Acuity Brands Lighting | Lithonia Lighting | [2BLT2R, 2BLT2DR] 33LHE ADSM EZ1 LP830-XXXXXXX-XXXXXXXXXX-XXXXXXXX [Excludes FAO Option] | Indoor Retrofit Kit | Troffer | Integrated Retrofit Kits for 2x2 Luminaires | Standard | FALSE | [9 empty] | 9/14/2016 | Dimmable | Continuous (Can dim down to ≤ 10% (W)) | Yes |  |  | 3458 | 124.39 | 27.8 | 16.66 | 0.93 | 3000 | 82
PQ7QHN73 | Acuity Brands Lighting | Lithonia Lighting | [2BLT2R, 2BLT2DR] 33LHE ADSMT EZ1 LP850-XXXXXXX-XXXXXXXXXX-XXXXXXXX [Excludes FAO Option] | Indoor Retrofit Kit | Troffer | Integrated Retrofit Kits for 2x2 Luminaires | Standard | FALSE | [9 empty] | 9/14/2016 | Dimmable | Continuous (Can dim down to ≤ 10% (W)) | Yes |  |  | 3458 | 124.39 | 27.8 | 16.66 | 0.93 | 5000 | 82
P2NHS16G | Acuity Brands Lighting | Lithonia Lighting | [2BLT2R, 2BLT2DR] 33LHE SDSM EZ1 LP830-XXXXXXX-XXXXXXXXXX-XXXXXXXX [Excludes FAO Option] | Indoor Retrofit Kit | Troffer | Integrated Retrofit Kits for 2x2 Luminaires | Standard | FALSE | [9 empty] | 9/14/2016 | Dimmable | Continuous (Can dim down to ≤ 10% (W)) | Yes |  |  | 3458 | 124.39 | 27.8 | 16.66 | 0.93 | 3000 | 82
PP9PEKZV | Acuity Brands Lighting | Lithonia Lighting | [2BLT2R, 2BLT2DR] 33LHE ADSM SLD LP830-XXXXXXX-XXXXXXXXXX-XXXXXXXX [Excludes FAO Option] | Indoor Retrofit Kit | Troffer | Integrated Retrofit Kits for 2x2 Luminaires | Standard | FALSE | [9 empty] | 9/14/2016 | Dimmable | Stepped | Yes |  |  | 3458 | 124.39 | 27.8 | 16.66 | 0.93 | 3000 | 82
PXQK1ZCK | Acuity Brands Lighting | Lithonia Lighting | [2BLT2R, 2BLT2DR] 33LHE ADSMT SLD LP850-XXXXXXX-XXXXXXXXXX-XXXXXXXX [Excludes FAO Option] | Indoor Retrofit Kit | Troffer | Integrated Retrofit Kits for 2x2 Luminaires | Standard | FALSE | [9 empty] | 9/14/2016 | Dimmable | Stepped | Yes |  |  | 3458 | 124.39 | 27.8 | 16.66 | 0.93 | 5000 | 82
P7ERA4SZ | Acuity Brands Lighting | Lithonia Lighting | [2BLT2R, 2BLT2DR] 33LHE SDSM SLD LP830-XXXXXXX-XXXXXXXXXX-XXXXXXXX [Excludes FAO Option] | Indoor Retrofit Kit | Troffer | Integrated Retrofit Kits for 2x2 Luminaires | Standard | FALSE | [9 empty] | 9/14/2016 | Dimmable | Stepped | Yes |  |  | 3458 | 124.39 | 27.8 | 16.66 | 0.93 | 3000 | 82
PU3XCWZ8 | Acuity Brands Lighting | Lithonia Lighting | [2BLT2R, 2BLT2DR] 33LHE SDP EZ1 LP830-XXXXXXX-XXXXXXXXXX-XXXXXXXX [Excludes FAO Option] | Indoor Retrofit Kit | Troffer | Integrated Retrofit Kits for 2x2 Luminaires | Standard | FALSE | [9 empty] | 9/14/2016 | Dimmable | Continuous (Can dim down to ≤ 10% (W)) | Yes |  |  | 3460 | 124.46 | 27.8 | 16.66 | 0.93 | 3000 | 82
P7R5ME1N | Acuity Brands Lighting | Lithonia Lighting | [2BLT2R, 2BLT2DR] 33LHE SDP SLD LP830-XXXXXXX-XXXXXXXXXX-XXXXXXXX [Excludes FAO Option] | Indoor Retrofit Kit | Troffer | Integrated Retrofit Kits for 2x2 Luminaires | Standard | FALSE | [9 empty] | 9/14/2016 | Dimmable | Stepped | Yes |  |  | 3460 | 124.46 | 27.8 | 16.66 | 0.93 | 3000 | 82
P7KHWYH2 | Acuity Brands Lighting | Lithonia Lighting | [2BLT2R, 2BLT2DR] 40LHE ADSMT EZ1 LP850-XXXXXXX-XXXXXXXXXX-XXXXXXXX [Excludes FAO Option] | Indoor Retrofit Kit | Troffer | Integrated Retrofit Kits for 2x2 Luminaires | Standard | FALSE | [9 empty] | 9/14/2016 | Dimmable | Continuous (Can dim down to ≤ 10% (W)) | Yes |  |  | 4025 | 125.78 | 32 | 16.66 | 0.93 | 5000 | 82
PSETX4T4 | Acuity Brands Lighting | Lithonia Lighting | [2BLT2R, 2BLT2DR] 40LHE SDSM EZ1 LP830-XXXXXXX-XXXXXXXXXX-XXXXXXXX [Excludes FAO Option] | Indoor Retrofit Kit | Troffer | Integrated Retrofit Kits for 2x2 Luminaires | Standard | FALSE | [9 empty] | 9/14/2016 | Dimmable | Continuous (Can dim down to ≤ 10% (W)) | Yes |  |  | 4025 | 125.78 | 32 | 16.66 | 0.93 | 3000 | 82
PH3R6PS5 | Acuity Brands Lighting | Lithonia Lighting | [2BLT2R, 2BLT2DR] 40LHE ADSMT SLD LP850-XXXXXXX-XXXXXXXXXX-XXXXXXXX [Excludes FAO Option] | Indoor Retrofit Kit | Troffer | Integrated Retrofit Kits for 2x2 Luminaires | Standard | FALSE | [9 empty] | 9/14/2016 | Dimmable | Stepped | Yes |  |  | 4025 | 125.78 | 32 | 16.66 | 0.93 | 5000 | 82
PF1CZ9X1 | Acuity Brands Lighting | Lithonia Lighting | [2BLT2R, 2BLT2DR] 40LHE SDSM SLD LP830-XXXXXXX-XXXXXXXXXX-XXXXXXXX [Excludes FAO Option] | Indoor Retrofit Kit | Troffer | Integrated Retrofit Kits for 2x2 Luminaires | Standard | FALSE | [9 empty] | 9/14/2016 | Dimmable | Stepped | Yes |  |  | 4025 | 125.78 | 32 | 16.66 | 0.93 | 3000 | 82
P9QPVN7A | Acuity Brands Lighting | Lithonia Lighting | [2BLT2R, 2BLT2DR] 40LHE ADSM EZ1 LP830-XXXXXXX-XXXXXXXXXX-XXXXXXXX [Excludes FAO Option] | Indoor Retrofit Kit | Troffer | Integrated Retrofit Kits for 2x2 Luminaires | Standard | FALSE | [9 empty] | 9/14/2016 | Dimmable | Continuous (Can dim down to ≤ 10% (W)) | Yes |  |  | 4026 | 125.81 | 32 | 16.66 | 0.93 | 3000 | 82
P4GQFH7B | Acuity Brands Lighting | Lithonia Lighting | [2BLT2R, 2BLT2DR] 40LHE ADSM SLD LP830-XXXXXXX-XXXXXXXXXX-XXXXXXXX [Excludes FAO Option] | Indoor Retrofit Kit | Troffer | Integrated Retrofit Kits for 2x2 Luminaires | Standard | FALSE | [9 empty] | 9/14/2016 | Dimmable | Stepped | Yes |  |  | 4026 | 125.81 | 32 | 16.66 | 0.93 | 3000 | 82
PXEQ2FDZ | Acuity Brands Lighting | Lithonia Lighting | [2BLT2R, 2BLT2DR] 40LHE SDP EZ1 LP830-XXXXXXX-XXXXXXXXXX-XXXXXXXX [Excludes FAO Option] | Indoor Retrofit Kit | Troffer | Integrated Retrofit Kits for 2x2 Luminaires | Standard | FALSE | [9 empty] | 9/14/2016 | Dimmable | Continuous (Can dim down to ≤ 10% (W)) | Yes |  |  | 4028 | 125.88 | 32 | 16.66 | 0.93 | 3000 | 82
PXQQ1HT1 | Acuity Brands Lighting | Lithonia Lighting | [2BLT2R, 2BLT2DR] 40LHE SDP SLD LP830-XXXXXXX-XXXXXXXXXX-XXXXXXXX [Excludes FAO Option] | Indoor Retrofit Kit | Troffer | Integrated Retrofit Kits for 2x2 Luminaires | Standard | FALSE | [9 empty] | 9/14/2016 | Dimmable | Stepped | Yes |  |  | 4028 | 125.88 | 32 | 16.66 | 0.93 | 3000 | 82
PUF7YWBT | Acuity Brands Lighting | Lithonia Lighting | [2BLT2R, 2BLT2DR]-X-20L SDSM EZ1 LP850-XXXXXXX-XXXXXXXXXXX-XXXXXXXX [Excludes FAO Option] | Indoor Retrofit Kit | Troffer | Integrated Retrofit Kits for 2x2 Luminaires | Standard | FALSE | [9 empty] | 9/14/2016 | Dimmable | Continuous (Can dim down to ≤ 10% (W)) | Yes |  |  | 2481.58 | 126.81 | 19.57 | 12.99 | 0.89 | 5000 | 82
P1DCSW4P | Acuity Brands Lighting | Lithonia Lighting | [2BLT2R, 2BLT2DR]-X-20L SDSM SLD LP850-XXXXXXX-XXXXXXXXXXX-XXXXXXXX [Excludes FAO Option] | Indoor Retrofit Kit | Troffer | Integrated Retrofit Kits for 2x2 Luminaires | Standard | FALSE | [9 empty] | 9/14/2016 | Dimmable | Stepped | Yes |  |  | 2481.58 | 126.81 | 19.57 | 12.99 | 0.89 | 5000 | 82
PWB1FV3U | Acuity Brands Lighting | Lithonia Lighting | [2BLT2R, 2BLT2DR]-X-20L ADSM EZ1 LP850-XXXXXXX-XXXXXXXXXXX-XXXXXXXX [Excludes FAO Option] | Indoor Retrofit Kit | Troffer | Integrated Retrofit Kits for 2x2 Luminaires | Standard | FALSE | [9 empty] | 9/14/2016 | Dimmable | Continuous (Can dim down to ≤ 10% (W)) | Yes |  |  | 2481.74 | 126.81 | 19.57 | 12.99 | 0.89 | 5000 | 82
PWX74TBM | Acuity Brands Lighting | Lithonia Lighting | [2BLT2R, 2BLT2DR]-X-20L ADSM SLD LP850-XXXXXXX-XXXXXXXXXXX-XXXXXXXX [Excludes FAO Option] | Indoor Retrofit Kit | Troffer | Integrated Retrofit Kits for 2x2 Luminaires | Standard | FALSE | [9 empty] | 9/14/2016 | Dimmable | Stepped | Yes |  |  | 2481.74 | 126.81 | 19.57 | 12.99 | 0.89 | 5000 | 82
PA84EPJJ | Acuity Brands Lighting | Lithonia Lighting | [2BLT2R, 2BLT2DR]-X-20L SDP EZ1 LP850-XXXXXXX-XXXXXXXXXXX-XXXXXXXX [Excludes FAO Option] | Indoor Retrofit Kit | Troffer | Integrated Retrofit Kits for 2x2 Luminaires | Standard | FALSE | [9 empty] | 9/14/2016 | Dimmable | Continuous (Can dim down to ≤ 10% (W)) | Yes |  |  | 2483.1 | 126.88 | 19.57 | 12.99 | 0.89 | 5000 | 82
PASTX5U7 | Acuity Brands Lighting | Lithonia Lighting | [2BLT2R, 2BLT2DR]-X-20L SDP SLD LP850-XXXXXXX-XXXXXXXXXXX-XXXXXXXX [Excludes FAO Option] | Indoor Retrofit Kit | Troffer | Integrated Retrofit Kits for 2x2 Luminaires | Standard | FALSE | [9 empty] | 9/14/2016 | Dimmable | Stepped | Yes |  |  | 2483.1 | 126.88 | 19.57 | 12.99 | 0.89 | 5000 | 82
PAMKUKKB | Acuity Brands Lighting | Lithonia Lighting | [2BLT2R, 2BLT2DR] 48LHE ADP EZ1 LP830-XXXXXXX-XXXXXXXXXX-XXXXXXXX [Excludes FAO Option] | Indoor Retrofit Kit | Troffer | Integrated Retrofit Kits for 2x2 Luminaires | Standard | FALSE | [9 empty] | 9/14/2016 | Dimmable | Continuous (Can dim down to ≤ 10% (W)) | Yes |  |  | 4699 | 127 | 37 | 16.66 | 0.93 | 3000 | 82
PNZVX1G7 | Acuity Brands Lighting | Lithonia Lighting | [2BLT2R, 2BLT2DR] 48LHE ADP SLD LP830-XXXXXXX-XXXXXXXXXX-XXXXXXXX [Excludes FAO Option] | Indoor Retrofit Kit | Troffer | Integrated Retrofit Kits for 2x2 Luminaires | Standard | FALSE | [9 empty] | 9/14/2016 | Dimmable | Stepped | Yes |  |  | 4699 | 127 | 37 | 16.66 | 0.93 | 3000 | 82
PT94DAGZ | Acuity Brands Lighting | Lithonia Lighting | [2BLT2R, 2BLT2DR] 33LHE ADP EZ1 LP830-XXXXXXX-XXXXXXXXXX-XXXXXXXX [Excludes FAO Option] | Indoor Retrofit Kit | Troffer | Integrated Retrofit Kits for 2x2 Luminaires | Standard | FALSE | [9 empty] | 9/14/2016 | Dimmable | Continuous (Can dim down to ≤ 10% (W)) | Yes |  |  | 3537 | 127.23 | 27.8 | 16.66 | 0.93 | 3000 | 82
PEJNHUDV | Acuity Brands Lighting | Lithonia Lighting | [2BLT2R, 2BLT2DR] 33LHE ADP SLD LP830-XXXXXXX-XXXXXXXXXX-XXXXXXXX [Excludes FAO Option] | Indoor Retrofit Kit | Troffer | Integrated Retrofit Kits for 2x2 Luminaires | Standard | FALSE | [9 empty] | 9/14/2016 | Dimmable | Stepped | Yes |  |  | 3537 | 127.23 | 27.8 | 16.66 | 0.93 | 3000 | 82
PUGU1HXV | Acuity Brands Lighting | Lithonia Lighting | [2BLT2R, 2BLT2DR] 48LHE ADSM EZ1 LP835-XXXXXXX-XXXXXXXXXX-XXXXXXXX [Excludes FAO Option] | Indoor Retrofit Kit | Troffer | Integrated Retrofit Kits for 2x2 Luminaires | Standard | FALSE | [9 empty] | 9/14/2016 | Dimmable | Continuous (Can dim down to ≤ 10% (W)) | Yes |  |  | 4712 | 127.35 | 37 | 16.66 | 0.93 | 3500 | 82
PKXJG1KX | Acuity Brands Lighting | Lithonia Lighting | [2BLT2R, 2BLT2DR] 48LHE SDPT EZ1 LP850-XXXXXXX-XXXXXXXXXX-XXXXXXXX [Excludes FAO Option] | Indoor Retrofit Kit | Troffer | Integrated Retrofit Kits for 2x2 Luminaires | Standard | FALSE | [9 empty] | 9/14/2016 | Dimmable | Continuous (Can dim down to ≤ 10% (W)) | Yes |  |  | 4712 | 127.35 | 37 | 16.66 | 0.93 | 5000 | 82
PJHSYBMS | Acuity Brands Lighting | Lithonia Lighting | [2BLT2R, 2BLT2DR] 48LHE SDSM EZ1 LP835-XXXXXXX-XXXXXXXXXX-XXXXXXXX [Excludes FAO Option] | Indoor Retrofit Kit | Troffer | Integrated Retrofit Kits for 2x2 Luminaires | Standard | FALSE | [9 empty] | 9/14/2016 | Dimmable | Continuous (Can dim down to ≤ 10% (W)) | Yes |  |  | 4712 | 127.35 | 37 | 16.66 | 0.93 | 3500 | 82
PTYU4NG6 | Acuity Brands Lighting | Lithonia Lighting | [2BLT2R, 2BLT2DR] 48LHE ADSM SLD LP835-XXXXXXX-XXXXXXXXXX-XXXXXXXX [Excludes FAO Option] | Indoor Retrofit Kit | Troffer | Integrated Retrofit Kits for 2x2 Luminaires | Standard | FALSE | [9 empty] | 9/14/2016 | Dimmable | Stepped | Yes |  |  | 4712 | 127.35 | 37 | 16.66 | 0.93 | 3500 | 82
PC7M1FR4 | Acuity Brands Lighting | Lithonia Lighting | [2BLT2R, 2BLT2DR] 48LHE SDPT SLD LP850-XXXXXXX-XXXXXXXXXX-XXXXXXXX [Excludes FAO Option] | Indoor Retrofit Kit | Troffer | Integrated Retrofit Kits for 2x2 Luminaires | Standard | FALSE | [9 empty] | 9/14/2016 | Dimmable | Stepped | Yes |  |  | 4712 | 127.35 | 37 | 16.66 | 0.93 | 5000 | 82
PTB7SVNG | Acuity Brands Lighting | Lithonia Lighting | [2BLT2R, 2BLT2DR] 48LHE SDSM SLD LP835-XXXXXXX-XXXXXXXXXX-XXXXXXXX [Excludes FAO Option] | Indoor Retrofit Kit | Troffer | Integrated Retrofit Kits for 2x2 Luminaires | Standard | FALSE | [9 empty] | 9/14/2016 | Dimmable | Stepped | Yes |  |  | 4712 | 127.35 | 37 | 16.66 | 0.93 | 3500 | 82
PMU6K6C6 | Acuity Brands Lighting | Lithonia Lighting | [2BLT2R, 2BLT2DR] 48LHE SDP EZ1 LP835-XXXXXXX-XXXXXXXXXX-XXXXXXXX [Excludes FAO Option] | Indoor Retrofit Kit | Troffer | Integrated Retrofit Kits for 2x2 Luminaires | Standard | FALSE | [9 empty] | 9/14/2016 | Dimmable | Continuous (Can dim down to ≤ 10% (W)) | Yes |  |  | 4715 | 127.43 | 37 | 16.66 | 0.93 | 3500 | 82
PA5VT3DB | Acuity Brands Lighting | Lithonia Lighting | [2BLT2R, 2BLT2DR] 48LHE SDP SLD LP835-XXXXXXX-XXXXXXXXXX-XXXXXXXX [Excludes FAO Option] | Indoor Retrofit Kit | Troffer | Integrated Retrofit Kits for 2x2 Luminaires | Standard | FALSE | [9 empty] | 9/14/2016 | Dimmable | Stepped | Yes |  |  | 4715 | 127.43 | 37 | 16.66 | 0.93 | 3500 | 82
PT966QZH | Acuity Brands Lighting | Lithonia Lighting | [2BLT2R, 2BLT2DR] 33LHE ADSM EZ1 LP835-XXXXXXX-XXXXXXXXXX-XXXXXXXX [Excludes FAO Option] | Indoor Retrofit Kit | Troffer | Integrated Retrofit Kits for 2x2 Luminaires | Standard | FALSE | [9 empty] | 9/14/2016 | Dimmable | Continuous (Can dim down to ≤ 10% (W)) | Yes |  |  | 3547 | 127.59 | 27.8 | 16.66 | 0.93 | 3500 | 82
P18SV542 | Acuity Brands Lighting | Lithonia Lighting | [2BLT2R, 2BLT2DR] 33LHE SDPT EZ1 LP850-XXXXXXX-XXXXXXXXXX-XXXXXXXX [Excludes FAO Option] | Indoor Retrofit Kit | Troffer | Integrated Retrofit Kits for 2x2 Luminaires | Standard | FALSE | [9 empty] | 9/14/2016 | Dimmable | Continuous (Can dim down to ≤ 10% (W)) | Yes |  |  | 3547 | 127.59 | 27.8 | 16.66 | 0.93 | 5000 | 82
PGVFS9JF | Acuity Brands Lighting | Lithonia Lighting | [2BLT2R, 2BLT2DR] 33LHE SDSM EZ1 LP835-XXXXXXX-XXXXXXXXXX-XXXXXXXX [Excludes FAO Option] | Indoor Retrofit Kit | Troffer | Integrated Retrofit Kits for 2x2 Luminaires | Standard | FALSE | [9 empty] | 9/14/2016 | Dimmable | Continuous (Can dim down to ≤ 10% (W)) | Yes |  |  | 3547 | 127.59 | 27.8 | 16.66 | 0.93 | 3500 | 82
PEYUREAB | Acuity Brands Lighting | Lithonia Lighting | [2BLT2R, 2BLT2DR] 33LHE ADSM SLD LP835-XXXXXXX-XXXXXXXXXX-XXXXXXXX [Excludes FAO Option] | Indoor Retrofit Kit | Troffer | Integrated Retrofit Kits for 2x2 Luminaires | Standard | FALSE | [9 empty] | 9/14/2016 | Dimmable | Stepped | Yes |  |  | 3547 | 127.59 | 27.8 | 16.66 | 0.93 | 3500 | 82
PC2HPN29 | Acuity Brands Lighting | Lithonia Lighting | [2BLT2R, 2BLT2DR] 33LHE SDPT SLD LP850-XXXXXXX-XXXXXXXXXX-XXXXXXXX [Excludes FAO Option] | Indoor Retrofit Kit | Troffer | Integrated Retrofit Kits for 2x2 Luminaires | Standard | FALSE | [9 empty] | 9/14/2016 | Dimmable | Stepped | Yes |  |  | 3547 | 127.59 | 27.8 | 16.66 | 0.93 | 5000 | 82
PBAVEX9W | Acuity Brands Lighting | Lithonia Lighting | [2BLT2R, 2BLT2DR] 33LHE SDSM SLD LP835-XXXXXXX-XXXXXXXXXX-XXXXXXXX [Excludes FAO Option] | Indoor Retrofit Kit | Troffer | Integrated Retrofit Kits for 2x2 Luminaires | Standard | FALSE | [9 empty] | 9/14/2016 | Dimmable | Stepped | Yes |  |  | 3547 | 127.59 | 27.8 | 16.66 | 0.93 | 3500 | 82
PWPZBHE4 | Acuity Brands Lighting | Lithonia Lighting | [2BLT2R, 2BLT2DR] 33LHE SDP EZ1 LP835-XXXXXXX-XXXXXXXXXX-XXXXXXXX [Excludes FAO Option] | Indoor Retrofit Kit | Troffer | Integrated Retrofit Kits for 2x2 Luminaires | Standard | FALSE | [9 empty] | 9/14/2016 | Dimmable | Continuous (Can dim down to ≤ 10% (W)) | Yes |  |  | 3549 | 127.66 | 27.8 | 16.66 | 0.93 | 3500 | 82
PKPA345P | Acuity Brands Lighting | Lithonia Lighting | [2BLT2R, 2BLT2DR] 33LHE SDP SLD LP835-XXXXXXX-XXXXXXXXXX-XXXXXXXX [Excludes FAO Option] | Indoor Retrofit Kit | Troffer | Integrated Retrofit Kits for 2x2 Luminaires | Standard | FALSE | [9 empty] | 9/14/2016 | Dimmable | Stepped | Yes |  |  | 3549 | 127.66 | 27.8 | 16.66 | 0.93 | 3500 | 82
PMNQKZGX | Acuity Brands Lighting | Lithonia Lighting | [2BLT2R, 2BLT2DR] 48LHE SDSMT EZ1 LP850-XXXXXXX-XXXXXXXXXX-XXXXXXXX [Excludes FAO Option] | Indoor Retrofit Kit | Troffer | Integrated Retrofit Kits for 2x2 Luminaires | Standard | FALSE | [9 empty] | 9/14/2016 | Dimmable | Continuous (Can dim down to ≤ 10% (W)) | Yes |  |  | 4724 | 127.68 | 37 | 16.66 | 0.93 | 5000 | 82
PFHGTB2E | Acuity Brands Lighting | Lithonia Lighting | [2BLT2R, 2BLT2DR] 48LHE SDSMT SLD LP850-XXXXXXX-XXXXXXXXXX-XXXXXXXX [Excludes FAO Option] | Indoor Retrofit Kit | Troffer | Integrated Retrofit Kits for 2x2 Luminaires | Standard | FALSE | [9 empty] | 9/14/2016 | Dimmable | Stepped | Yes |  |  | 4724 | 127.68 | 37 | 16.66 | 0.93 | 5000 | 82
PVVMNKVT | Acuity Brands Lighting | Lithonia Lighting | [2BLT2R, 2BLT2DR] 33LHE SDSMT EZ1 LP850-XXXXXXX-XXXXXXXXXX-XXXXXXXX [Excludes FAO Option] | Indoor Retrofit Kit | Troffer | Integrated Retrofit Kits for 2x2 Luminaires | Standard | FALSE | [9 empty] | 9/14/2016 | Dimmable | Continuous (Can dim down to ≤ 10% (W)) | Yes |  |  | 3556 | 127.91 | 27.8 | 16.66 | 0.93 | 5000 | 82
PJ4Q65H3 | Acuity Brands Lighting | Lithonia Lighting | [2BLT2R, 2BLT2DR] 33LHE SDSMT SLD LP850-XXXXXXX-XXXXXXXXXX-XXXXXXXX [Excludes FAO Option] | Indoor Retrofit Kit | Troffer | Integrated Retrofit Kits for 2x2 Luminaires | Standard | FALSE | [9 empty] | 9/14/2016 | Dimmable | Stepped | Yes |  |  | 3556 | 127.91 | 27.8 | 16.66 | 0.93 | 5000 | 82
PNGVU7WZ | Acuity Brands Lighting | Lithonia Lighting | [2BLT2R, 2BLT2DR] 48LHE ADPT EZ1 LP850-XXXXXXX-XXXXXXXXXX-XXXXXXXX [Excludes FAO Option] | Indoor Retrofit Kit | Troffer | Integrated Retrofit Kits for 2x2 Luminaires | Standard | FALSE | [9 empty] | 9/14/2016 | Dimmable | Continuous (Can dim down to ≤ 10% (W)) | Yes |  |  | 4733 | 127.92 | 37 | 16.66 | 0.93 | 5000 | 82
PYF5838Q | Acuity Brands Lighting | Lithonia Lighting | [2BLT2R, 2BLT2DR] 48LHE ADPT SLD LP850-XXXXXXX-XXXXXXXXXX-XXXXXXXX [Excludes FAO Option] | Indoor Retrofit Kit | Troffer | Integrated Retrofit Kits for 2x2 Luminaires | Standard | FALSE | [9 empty] | 9/14/2016 | Dimmable | Stepped | Yes |  |  | 4733 | 127.92 | 37 | 16.66 | 0.93 | 5000 | 82
PETUGNY1 | Acuity Brands Lighting | Lithonia Lighting | [2BLT2R, 2BLT2DR] 33LHE ADPT EZ1 LP850-XXXXXXX-XXXXXXXXXX-XXXXXXXX [Excludes FAO Option] | Indoor Retrofit Kit | Troffer | Integrated Retrofit Kits for 2x2 Luminaires | Standard | FALSE | [9 empty] | 9/14/2016 | Dimmable | Continuous (Can dim down to ≤ 10% (W)) | Yes |  |  | 3562 | 128.13 | 27.8 | 16.66 | 0.93 | 5000 | 82
P3ZRTK6C | Acuity Brands Lighting | Lithonia Lighting | [2BLT2R, 2BLT2DR] 33LHE ADPT SLD LP850-XXXXXXX-XXXXXXXXXX-XXXXXXXX [Excludes FAO Option] | Indoor Retrofit Kit | Troffer | Integrated Retrofit Kits for 2x2 Luminaires | Standard | FALSE | [9 empty] | 9/14/2016 | Dimmable | Stepped | Yes |  |  | 3562 | 128.13 | 27.8 | 16.66 | 0.93 | 5000 | 82
PTAQ4853 | Acuity Brands Lighting | Lithonia Lighting | [2BLT2R, 2BLT2DR] 40LHE ADP EZ1 LP830-XXXXXXX-XXXXXXXXXX-XXXXXXXX [Excludes FAO Option] | Indoor Retrofit Kit | Troffer | Integrated Retrofit Kits for 2x2 Luminaires | Standard | FALSE | [9 empty] | 9/14/2016 | Dimmable | Continuous (Can dim down to ≤ 10% (W)) | Yes |  |  | 4118 | 128.69 | 32 | 16.66 | 0.93 | 3000 | 82
PAW8DFR6 | Acuity Brands Lighting | Lithonia Lighting | [2BLT2R, 2BLT2DR] 40LHE ADP SLD LP830-XXXXXXX-XXXXXXXXXX-XXXXXXXX [Excludes FAO Option] | Indoor Retrofit Kit | Troffer | Integrated Retrofit Kits for 2x2 Luminaires | Standard | FALSE | [9 empty] | 9/14/2016 | Dimmable | Stepped | Yes |  |  | 4118 | 128.69 | 32 | 16.66 | 0.93 | 3000 | 82
PQSPTWCD | Acuity Brands Lighting | Lithonia Lighting | [2BLT2R, 2BLT2DR] 40LHE SDPT EZ1 LP850-XXXXXXX-XXXXXXXXXX-XXXXXXXX [Excludes FAO Option] | Indoor Retrofit Kit | Troffer | Integrated Retrofit Kits for 2x2 Luminaires | Standard | FALSE | [9 empty] | 9/14/2016 | Dimmable | Continuous (Can dim down to ≤ 10% (W)) | Yes |  |  | 4129 | 129.03 | 32 | 16.66 | 0.93 | 5000 | 82
PM6YTUCU | Acuity Brands Lighting | Lithonia Lighting | [2BLT2R, 2BLT2DR] 40LHE SDSM EZ1 LP835-XXXXXXX-XXXXXXXXXX-XXXXXXXX [Excludes FAO Option] | Indoor Retrofit Kit | Troffer | Integrated Retrofit Kits for 2x2 Luminaires | Standard | FALSE | [9 empty] | 9/14/2016 | Dimmable | Continuous (Can dim down to ≤ 10% (W)) | Yes |  |  | 4129 | 129.03 | 32 | 16.66 | 0.93 | 3500 | 82
PTEAW1WE | Acuity Brands Lighting | Lithonia Lighting | [2BLT2R, 2BLT2DR] 40LHE SDPT SLD LP850-XXXXXXX-XXXXXXXXXX-XXXXXXXX [Excludes FAO Option] | Indoor Retrofit Kit | Troffer | Integrated Retrofit Kits for 2x2 Luminaires | Standard | FALSE | [9 empty] | 9/14/2016 | Dimmable | Stepped | Yes |  |  | 4129 | 129.03 | 32 | 16.66 | 0.93 | 5000 | 82
PFQD4DWD | Acuity Brands Lighting | Lithonia Lighting | [2BLT2R, 2BLT2DR] 40LHE SDSM SLD LP835-XXXXXXX-XXXXXXXXXX-XXXXXXXX [Excludes FAO Option] | Indoor Retrofit Kit | Troffer | Integrated Retrofit Kits for 2x2 Luminaires | Standard | FALSE | [9 empty] | 9/14/2016 | Dimmable | Stepped | Yes |  |  | 4129 | 129.03 | 32 | 16.66 | 0.93 | 3500 | 82
P6VCGH4P | Acuity Brands Lighting | Lithonia Lighting | [2BLT2R, 2BLT2DR] 40LHE ADSM EZ1 LP835-XXXXXXX-XXXXXXXXXX-XXXXXXXX [Excludes FAO Option] | Indoor Retrofit Kit | Troffer | Integrated Retrofit Kits for 2x2 Luminaires | Standard | FALSE | [9 empty] | 9/14/2016 | Dimmable | Continuous (Can dim down to ≤ 10% (W)) | Yes |  |  | 4130 | 129.06 | 32 | 16.66 | 0.93 | 3500 | 82
PGB9Z39F | Acuity Brands Lighting | Lithonia Lighting | [2BLT2R, 2BLT2DR] 40LHE ADSM SLD LP835-XXXXXXX-XXXXXXXXXX-XXXXXXXX [Excludes FAO Option] | Indoor Retrofit Kit | Troffer | Integrated Retrofit Kits for 2x2 Luminaires | Standard | FALSE | [9 empty] | 9/14/2016 | Dimmable | Stepped | Yes |  |  | 4130 | 129.06 | 32 | 16.66 | 0.93 | 3500 | 82
PD1MQ3JT | Acuity Brands Lighting | Lithonia Lighting | [2BLT2R, 2BLT2DR] 40LHE SDP EZ1 LP835-XXXXXXX-XXXXXXXXXX-XXXXXXXX [Excludes FAO Option] | Indoor Retrofit Kit | Troffer | Integrated Retrofit Kits for 2x2 Luminaires | Standard | FALSE | [9 empty] | 9/14/2016 | Dimmable | Continuous (Can dim down to ≤ 10% (W)) | Yes |  |  | 4132 | 129.13 | 32 | 16.66 | 0.93 | 3500 | 82
PS8SR42J | Acuity Brands Lighting | Lithonia Lighting | [2BLT2R, 2BLT2DR] 40LHE SDP SLD LP835-XXXXXXX-XXXXXXXXXX-XXXXXXXX [Excludes FAO Option] | Indoor Retrofit Kit | Troffer | Integrated Retrofit Kits for 2x2 Luminaires | Standard | FALSE | [9 empty] | 9/14/2016 | Dimmable | Stepped | Yes |  |  | 4132 | 129.13 | 32 | 16.66 | 0.93 | 3500 | 82
PBJZSR9R | Acuity Brands Lighting | Lithonia Lighting | [2BLT2R, 2BLT2DR] 40LHE SDSMT EZ1 LP850-XXXXXXX-XXXXXXXXXX-XXXXXXXX [Excludes FAO Option] | Indoor Retrofit Kit | Troffer | Integrated Retrofit Kits for 2x2 Luminaires | Standard | FALSE | [9 empty] | 9/14/2016 | Dimmable | Continuous (Can dim down to ≤ 10% (W)) | Yes |  |  | 4140 | 129.38 | 32 | 16.66 | 0.93 | 5000 | 82
PKVKMJFK | Acuity Brands Lighting | Lithonia Lighting | [2BLT2R, 2BLT2DR] 40LHE SDSMT SLD LP850-XXXXXXX-XXXXXXXXXX-XXXXXXXX [Excludes FAO Option] | Indoor Retrofit Kit | Troffer | Integrated Retrofit Kits for 2x2 Luminaires | Standard | FALSE | [9 empty] | 9/14/2016 | Dimmable | Stepped | Yes |  |  | 4140 | 129.38 | 32 | 16.66 | 0.93 | 5000 | 82
PDB77X8B | Acuity Brands Lighting | Lithonia Lighting | [2BLT2R, 2BLT2DR] 40LHE ADPT EZ1 LP850-XXXXXXX-XXXXXXXXXX-XXXXXXXX [Excludes FAO Option] | Indoor Retrofit Kit | Troffer | Integrated Retrofit Kits for 2x2 Luminaires | Standard | FALSE | [9 empty] | 9/14/2016 | Dimmable | Continuous (Can dim down to ≤ 10% (W)) | Yes |  |  | 4148 | 129.63 | 32 | 16.66 | 0.93 | 5000 | 82
PY3QMNWQ | Acuity Brands Lighting | Lithonia Lighting | [2BLT2R, 2BLT2DR] 40LHE ADPT SLD LP850-XXXXXXX-XXXXXXXXXX-XXXXXXXX [Excludes FAO Option] | Indoor Retrofit Kit | Troffer | Integrated Retrofit Kits for 2x2 Luminaires | Standard | FALSE | [9 empty] | 9/14/2016 | Dimmable | Stepped | Yes |  |  | 4148 | 129.63 | 32 | 16.66 | 0.93 | 5000 | 82
PXV2PBEF | Acuity Brands Lighting | Lithonia Lighting | [2BLT2R, 2BLT2DR]-X-20L ADP EZ1 LP850-XXXXXXX-XXXXXXXXXXX-XXXXXXXX [Excludes FAO Option] | Indoor Retrofit Kit | Troffer | Integrated Retrofit Kits for 2x2 Luminaires | Standard | FALSE | [9 empty] | 9/14/2016 | Dimmable | Continuous (Can dim down to ≤ 10% (W)) | Yes |  |  | 2538.71 | 129.72 | 19.57 | 12.99 | 0.89 | 5000 | 82
P2KGM913 | Acuity Brands Lighting | Lithonia Lighting | [2BLT2R, 2BLT2DR]-X-20L ADP SLD LP850-XXXXXXX-XXXXXXXXXXX-XXXXXXXX [Excludes FAO Option] | Indoor Retrofit Kit | Troffer | Integrated Retrofit Kits for 2x2 Luminaires | Standard | FALSE | [9 empty] | 9/14/2016 | Dimmable | Stepped | Yes |  |  | 2538.71 | 129.72 | 19.57 | 12.99 | 0.89 | 5000 | 82
PEACTCGN | Acuity Brands Lighting | Lithonia Lighting | [2BLT2R, 2BLT2DR] 48LHE ADSM EZ1 LP840-XXXXXXX-XXXXXXXXXX-XXXXXXXX [Excludes FAO Option] | Indoor Retrofit Kit | Troffer | Integrated Retrofit Kits for 2x2 Luminaires | Standard | FALSE | [9 empty] | 9/14/2016 | Dimmable | Continuous (Can dim down to ≤ 10% (W)) | Yes |  |  | 4816 | 130.16 | 37 | 16.66 | 0.93 | 4000 | 82
P7VTF3HN | Acuity Brands Lighting | Lithonia Lighting | [2BLT2R, 2BLT2DR] 48LHE SDSM EZ1 LP840-XXXXXXX-XXXXXXXXXX-XXXXXXXX [Excludes FAO Option] | Indoor Retrofit Kit | Troffer | Integrated Retrofit Kits for 2x2 Luminaires | Standard | FALSE | [9 empty] | 9/14/2016 | Dimmable | Continuous (Can dim down to ≤ 10% (W)) | Yes |  |  | 4816 | 130.16 | 37 | 16.66 | 0.93 | 4000 | 82
PSKFCNAY | Acuity Brands Lighting | Lithonia Lighting | [2BLT2R, 2BLT2DR] 48LHE ADSM SLD LP840-XXXXXXX-XXXXXXXXXX-XXXXXXXX [Excludes FAO Option] | Indoor Retrofit Kit | Troffer | Integrated Retrofit Kits for 2x2 Luminaires | Standard | FALSE | [9 empty] | 9/14/2016 | Dimmable | Stepped | Yes |  |  | 4816 | 130.16 | 37 | 16.66 | 0.93 | 4000 | 82
PAU8GAEM | Acuity Brands Lighting | Lithonia Lighting | [2BLT2R, 2BLT2DR] 48LHE SDSM SLD LP840-XXXXXXX-XXXXXXXXXX-XXXXXXXX [Excludes FAO Option] | Indoor Retrofit Kit | Troffer | Integrated Retrofit Kits for 2x2 Luminaires | Standard | FALSE | [9 empty] | 9/14/2016 | Dimmable | Stepped | Yes |  |  | 4816 | 130.16 | 37 | 16.66 | 0.93 | 4000 | 82
P11VXHHT | Acuity Brands Lighting | Lithonia Lighting | [2BLT2R, 2BLT2DR] 48LHE SDP EZ1 LP840-XXXXXXX-XXXXXXXXXX-XXXXXXXX [Excludes FAO Option] | Indoor Retrofit Kit | Troffer | Integrated Retrofit Kits for 2x2 Luminaires | Standard | FALSE | [9 empty] | 9/14/2016 | Dimmable | Continuous (Can dim down to ≤ 10% (W)) | Yes |  |  | 4819 | 130.24 | 37 | 16.66 | 0.93 | 4000 | 82
P3N3KQB1 | Acuity Brands Lighting | Lithonia Lighting | [2BLT2R, 2BLT2DR] 48LHE SDP SLD LP840-XXXXXXX-XXXXXXXXXX-XXXXXXXX [Excludes FAO Option] | Indoor Retrofit Kit | Troffer | Integrated Retrofit Kits for 2x2 Luminaires | Standard | FALSE | [9 empty] | 9/14/2016 | Dimmable | Stepped | Yes |  |  | 4819 | 130.24 | 37 | 16.66 | 0.93 | 4000 | 82
PAHGJ74K | Acuity Brands Lighting | Lithonia Lighting | [2BLT2R, 2BLT2DR] 48LHE ADP EZ1 LP835-XXXXXXX-XXXXXXXXXX-XXXXXXXX [Excludes FAO Option] | Indoor Retrofit Kit | Troffer | Integrated Retrofit Kits for 2x2 Luminaires | Standard | FALSE | [9 empty] | 9/14/2016 | Dimmable | Continuous (Can dim down to ≤ 10% (W)) | Yes |  |  | 4820 | 130.27 | 37 | 16.66 | 0.93 | 3500 | 82
P9AJXZEE | Acuity Brands Lighting | Lithonia Lighting | [2BLT2R, 2BLT2DR] 48LHE ADP SLD LP835-XXXXXXX-XXXXXXXXXX-XXXXXXXX [Excludes FAO Option] | Indoor Retrofit Kit | Troffer | Integrated Retrofit Kits for 2x2 Luminaires | Standard | FALSE | [9 empty] | 9/14/2016 | Dimmable | Stepped | Yes |  |  | 4820 | 130.27 | 37 | 16.66 | 0.93 | 3500 | 82
PSDMBCBF | Acuity Brands Lighting | Lithonia Lighting | [2BLT2R, 2BLT2DR] 33LHE ADSM EZ1 LP840-XXXXXXX-XXXXXXXXXX-XXXXXXXX [Excludes FAO Option] | Indoor Retrofit Kit | Troffer | Integrated Retrofit Kits for 2x2 Luminaires | Standard | FALSE | [9 empty] | 9/14/2016 | Dimmable | Continuous (Can dim down to ≤ 10% (W)) | Yes |  |  | 3625 | 130.4 | 27.8 | 16.66 | 0.93 | 4000 | 82
P48TV94Y | Acuity Brands Lighting | Lithonia Lighting | [2BLT2R, 2BLT2DR] 33LHE SDSM EZ1 LP840-XXXXXXX-XXXXXXXXXX-XXXXXXXX [Excludes FAO Option] | Indoor Retrofit Kit | Troffer | Integrated Retrofit Kits for 2x2 Luminaires | Standard | FALSE | [9 empty] | 9/14/2016 | Dimmable | Continuous (Can dim down to ≤ 10% (W)) | Yes |  |  | 3625 | 130.4 | 27.8 | 16.66 | 0.93 | 4000 | 82
P8P38889 | Acuity Brands Lighting | Lithonia Lighting | [2BLT2R, 2BLT2DR] 33LHE ADSM SLD LP840-XXXXXXX-XXXXXXXXXX-XXXXXXXX [Excludes FAO Option] | Indoor Retrofit Kit | Troffer | Integrated Retrofit Kits for 2x2 Luminaires | Standard | FALSE | [9 empty] | 9/14/2016 | Dimmable | Stepped | Yes |  |  | 3625 | 130.4 | 27.8 | 16.66 | 0.93 | 4000 | 82
PK17DMA2 | Acuity Brands Lighting | Lithonia Lighting | [2BLT2R, 2BLT2DR] 33LHE SDSM SLD LP840-XXXXXXX-XXXXXXXXXX-XXXXXXXX [Excludes FAO Option] | Indoor Retrofit Kit | Troffer | Integrated Retrofit Kits for 2x2 Luminaires | Standard | FALSE | [9 empty] | 9/14/2016 | Dimmable | Stepped | Yes |  |  | 3625 | 130.4 | 27.8 | 16.66 | 0.93 | 4000 | 82
PZMATCPK | Acuity Brands Lighting | Lithonia Lighting | [2BLT2R, 2BLT2DR] 33LHE SDP EZ1 LP840-XXXXXXX-XXXXXXXXXX-XXXXXXXX [Excludes FAO Option] | Indoor Retrofit Kit | Troffer | Integrated Retrofit Kits for 2x2 Luminaires | Standard | FALSE | [9 empty] | 9/14/2016 | Dimmable | Continuous (Can dim down to ≤ 10% (W)) | Yes |  |  | 3627 | 130.47 | 27.8 | 16.66 | 0.93 | 4000 | 82
PHRHN9VF | Acuity Brands Lighting | Lithonia Lighting | [2BLT2R, 2BLT2DR] 33LHE SDP SLD LP840-XXXXXXX-XXXXXXXXXX-XXXXXXXX [Excludes FAO Option] | Indoor Retrofit Kit | Troffer | Integrated Retrofit Kits for 2x2 Luminaires | Standard | FALSE | [9 empty] | 9/14/2016 | Dimmable | Stepped | Yes |  |  | 3627 | 130.47 | 27.8 | 16.66 | 0.93 | 4000 | 82
PKYZ79WB | Acuity Brands Lighting | Lithonia Lighting | [2BLT2R, 2BLT2DR] 33LHE ADP EZ1 LP835-XXXXXXX-XXXXXXXXXX-XXXXXXXX [Excludes FAO Option] | Indoor Retrofit Kit | Troffer | Integrated Retrofit Kits for 2x2 Luminaires | Standard | FALSE | [9 empty] | 9/14/2016 | Dimmable | Continuous (Can dim down to ≤ 10% (W)) | Yes |  |  | 3628 | 130.5 | 27.8 | 16.66 | 0.93 | 3500 | 82
PXRY1FEF | Acuity Brands Lighting | Lithonia Lighting | [2BLT2R, 2BLT2DR] 33LHE ADP SLD LP835-XXXXXXX-XXXXXXXXXX-XXXXXXXX [Excludes FAO Option] | Indoor Retrofit Kit | Troffer | Integrated Retrofit Kits for 2x2 Luminaires | Standard | FALSE | [9 empty] | 9/14/2016 | Dimmable | Stepped | Yes |  |  | 3628 | 130.5 | 27.8 | 16.66 | 0.93 | 3500 | 82
PPP82BQD | Acuity Brands Lighting | Lithonia Lighting | [2BLT2R, 2BLT2DR] 40LHE SDSM EZ1 LP840-XXXXXXX-XXXXXXXXXX-XXXXXXXX [Excludes FAO Option] | Indoor Retrofit Kit | Troffer | Integrated Retrofit Kits for 2x2 Luminaires | Standard | FALSE | [9 empty] | 9/14/2016 | Dimmable | Continuous (Can dim down to ≤ 10% (W)) | Yes |  |  | 4220 | 131.88 | 32 | 16.66 | 0.93 | 4000 | 82
PWTB6RP1 | Acuity Brands Lighting | Lithonia Lighting | [2BLT2R, 2BLT2DR] 40LHE SDSM SLD LP840-XXXXXXX-XXXXXXXXXX-XXXXXXXX [Excludes FAO Option] | Indoor Retrofit Kit | Troffer | Integrated Retrofit Kits for 2x2 Luminaires | Standard | FALSE | [9 empty] | 9/14/2016 | Dimmable | Stepped | Yes |  |  | 4220 | 131.88 | 32 | 16.66 | 0.93 | 4000 | 82
P7VW9P3A | Acuity Brands Lighting | Lithonia Lighting | [2BLT2R, 2BLT2DR] 40LHE ADSM EZ1 LP840-XXXXXXX-XXXXXXXXXX-XXXXXXXX [Excludes FAO Option] | Indoor Retrofit Kit | Troffer | Integrated Retrofit Kits for 2x2 Luminaires | Standard | FALSE | [9 empty] | 9/14/2016 | Dimmable | Continuous (Can dim down to ≤ 10% (W)) | Yes |  |  | 4221 | 131.91 | 32 | 16.66 | 0.93 | 4000 | 82
PBHGMPZB | Acuity Brands Lighting | Lithonia Lighting | [2BLT2R, 2BLT2DR] 40LHE ADSM SLD LP840-XXXXXXX-XXXXXXXXXX-XXXXXXXX [Excludes FAO Option] | Indoor Retrofit Kit | Troffer | Integrated Retrofit Kits for 2x2 Luminaires | Standard | FALSE | [9 empty] | 9/14/2016 | Dimmable | Stepped | Yes |  |  | 4221 | 131.91 | 32 | 16.66 | 0.93 | 4000 | 82
P5N26HE5 | Acuity Brands Lighting | Lithonia Lighting | [2BLT2R, 2BLT2DR] 40LHE SDP EZ1 LP840-XXXXXXX-XXXXXXXXXX-XXXXXXXX [Excludes FAO Option] | Indoor Retrofit Kit | Troffer | Integrated Retrofit Kits for 2x2 Luminaires | Standard | FALSE | [9 empty] | 9/14/2016 | Dimmable | Continuous (Can dim down to ≤ 10% (W)) | Yes |  |  | 4223 | 131.97 | 32 | 16.66 | 0.93 | 4000 | 82
PCKV8FCY | Acuity Brands Lighting | Lithonia Lighting | [2BLT2R, 2BLT2DR] 40LHE SDP SLD LP840-XXXXXXX-XXXXXXXXXX-XXXXXXXX [Excludes FAO Option] | Indoor Retrofit Kit | Troffer | Integrated Retrofit Kits for 2x2 Luminaires | Standard | FALSE | [9 empty] | 9/14/2016 | Dimmable | Stepped | Yes |  |  | 4223 | 131.97 | 32 | 16.66 | 0.93 | 4000 | 82
PFXAUHM1 | Acuity Brands Lighting | Lithonia Lighting | [2BLT2R, 2BLT2DR] 40LHE ADP EZ1 LP835-XXXXXXX-XXXXXXXXXX-XXXXXXXX [Excludes FAO Option] | Indoor Retrofit Kit | Troffer | Integrated Retrofit Kits for 2x2 Luminaires | Standard | FALSE | [9 empty] | 9/14/2016 | Dimmable | Continuous (Can dim down to ≤ 10% (W)) | Yes |  |  | 4224 | 132 | 32 | 16.66 | 0.93 | 3500 | 82
P5C23MFM | Acuity Brands Lighting | Lithonia Lighting | [2BLT2R, 2BLT2DR] 40LHE ADP SLD LP835-XXXXXXX-XXXXXXXXXX-XXXXXXXX [Excludes FAO Option] | Indoor Retrofit Kit | Troffer | Integrated Retrofit Kits for 2x2 Luminaires | Standard | FALSE | [9 empty] | 9/14/2016 | Dimmable | Stepped | Yes |  |  | 4224 | 132 | 32 | 16.66 | 0.93 | 3500 | 82
PE1QXZB1 | Acuity Brands Lighting | Lithonia Lighting | [2BLT2R, 2BLT2DR] 48LHE ADP EZ1 LP840-XXXXXXX-XXXXXXXXXX-XXXXXXXX [Excludes FAO Option] | Indoor Retrofit Kit | Troffer | Integrated Retrofit Kits for 2x2 Luminaires | Standard | FALSE | [9 empty] | 9/14/2016 | Dimmable | Continuous (Can dim down to ≤ 10% (W)) | Yes |  |  | 4927 | 133.16 | 37 | 16.66 | 0.93 | 4000 | 82
PFK9GJ65 | Acuity Brands Lighting | Lithonia Lighting | [2BLT2R, 2BLT2DR] 48LHE ADP SLD LP840-XXXXXXX-XXXXXXXXXX-XXXXXXXX [Excludes FAO Option] | Indoor Retrofit Kit | Troffer | Integrated Retrofit Kits for 2x2 Luminaires | Standard | FALSE | [9 empty] | 9/14/2016 | Dimmable | Stepped | Yes |  |  | 4927 | 133.16 | 37 | 16.66 | 0.93 | 4000 | 82
PKAAH1M6 | Acuity Brands Lighting | Lithonia Lighting | [2BLT2R, 2BLT2DR] 33LHE ADP EZ1 LP840-XXXXXXX-XXXXXXXXXX-XXXXXXXX [Excludes FAO Option] | Indoor Retrofit Kit | Troffer | Integrated Retrofit Kits for 2x2 Luminaires | Standard | FALSE | [9 empty] | 9/14/2016 | Dimmable | Continuous (Can dim down to ≤ 10% (W)) | Yes |  |  | 3708 | 133.38 | 27.8 | 16.66 | 0.93 | 4000 | 82
PWF2FPM9 | Acuity Brands Lighting | Lithonia Lighting | [2BLT2R, 2BLT2DR] 33LHE ADP SLD LP840-XXXXXXX-XXXXXXXXXX-XXXXXXXX [Excludes FAO Option] | Indoor Retrofit Kit | Troffer | Integrated Retrofit Kits for 2x2 Luminaires | Standard | FALSE | [9 empty] | 9/14/2016 | Dimmable | Stepped | Yes |  |  | 3708 | 133.38 | 27.8 | 16.66 | 0.93 | 4000 | 82
PK9D68T7 | Acuity Brands Lighting | Lithonia Lighting | [2BLT2R, 2BLT2DR] 40LHE ADP EZ1 LP840-XXXXXXX-XXXXXXXXXX-XXXXXXXX [Excludes FAO Option] | Indoor Retrofit Kit | Troffer | Integrated Retrofit Kits for 2x2 Luminaires | Standard | FALSE | [9 empty] | 9/14/2016 | Dimmable | Continuous (Can dim down to ≤ 10% (W)) | Yes |  |  | 4317 | 134.91 | 32 | 16.66 | 0.93 | 4000 | 82
PUFMRA7A | Acuity Brands Lighting | Lithonia Lighting | [2BLT2R, 2BLT2DR] 40LHE ADP SLD LP840-XXXXXXX-XXXXXXXXXX-XXXXXXXX [Excludes FAO Option] | Indoor Retrofit Kit | Troffer | Integrated Retrofit Kits for 2x2 Luminaires | Standard | FALSE | [9 empty] | 9/14/2016 | Dimmable | Stepped | Yes |  |  | 4317 | 134.91 | 32 | 16.66 | 0.93 | 4000 | 82
PNAM9R5V | Acuity Brands Lighting | Lithonia Lighting | [2BLT2R, 2BLT2DR] 48LHE ADSM EZ1 LP850-XXXXXXX-XXXXXXXXXX-XXXXXXXX [Excludes FAO Option] | Indoor Retrofit Kit | Troffer | Integrated Retrofit Kits for 2x2 Luminaires | Standard | FALSE | [9 empty] | 9/14/2016 | Dimmable | Continuous (Can dim down to ≤ 10% (W)) | Yes |  |  | 5053 | 136.57 | 37 | 16.66 | 0.93 | 5000 | 82
PB2VV4RU | Acuity Brands Lighting | Lithonia Lighting | [2BLT2R, 2BLT2DR] 48LHE SDSM EZ1 LP850-XXXXXXX-XXXXXXXXXX-XXXXXXXX [Excludes FAO Option] | Indoor Retrofit Kit | Troffer | Integrated Retrofit Kits for 2x2 Luminaires | Standard | FALSE | [9 empty] | 9/14/2016 | Dimmable | Continuous (Can dim down to ≤ 10% (W)) | Yes |  |  | 5053 | 136.57 | 37 | 16.66 | 0.93 | 5000 | 82
PVXRK126 | Acuity Brands Lighting | Lithonia Lighting | [2BLT2R, 2BLT2DR] 48LHE ADSM SLD LP850-XXXXXXX-XXXXXXXXXX-XXXXXXXX [Excludes FAO Option] | Indoor Retrofit Kit | Troffer | Integrated Retrofit Kits for 2x2 Luminaires | Standard | FALSE | [9 empty] | 9/14/2016 | Dimmable | Stepped | Yes |  |  | 5053 | 136.57 | 37 | 16.66 | 0.93 | 5000 | 82
PK6KKN81 | Acuity Brands Lighting | Lithonia Lighting | [2BLT2R, 2BLT2DR] 48LHE SDSM SLD LP850-XXXXXXX-XXXXXXXXXX-XXXXXXXX [Excludes FAO Option] | Indoor Retrofit Kit | Troffer | Integrated Retrofit Kits for 2x2 Luminaires | Standard | FALSE | [9 empty] | 9/14/2016 | Dimmable | Stepped | Yes |  |  | 5053 | 136.57 | 37 | 16.66 | 0.93 | 5000 | 82
P5Y21Q5J | Acuity Brands Lighting | Lithonia Lighting | [2BLT2R, 2BLT2DR] 48LHE SDP EZ1 LP850-XXXXXXX-XXXXXXXXXX-XXXXXXXX [Excludes FAO Option] | Indoor Retrofit Kit | Troffer | Integrated Retrofit Kits for 2x2 Luminaires | Standard | FALSE | [9 empty] | 9/14/2016 | Dimmable | Continuous (Can dim down to ≤ 10% (W)) | Yes |  |  | 5056 | 136.65 | 37 | 16.66 | 0.93 | 5000 | 82
PEQG8RQH | Acuity Brands Lighting | Lithonia Lighting | [2BLT2R, 2BLT2DR] 48LHE SDP SLD LP850-XXXXXXX-XXXXXXXXXX-XXXXXXXX [Excludes FAO Option] | Indoor Retrofit Kit | Troffer | Integrated Retrofit Kits for 2x2 Luminaires | Standard | FALSE | [9 empty] | 9/14/2016 | Dimmable | Stepped | Yes |  |  | 5056 | 136.65 | 37 | 16.66 | 0.93 | 5000 | 82
PGTKDCN8 | Acuity Brands Lighting | Lithonia Lighting | [2BLT2R, 2BLT2DR] 33LHE SDSM EZ1 LP850-XXXXXXX-XXXXXXXXXX-XXXXXXXX [Excludes FAO Option] | Indoor Retrofit Kit | Troffer | Integrated Retrofit Kits for 2x2 Luminaires | Standard | FALSE | [9 empty] | 9/14/2016 | Dimmable | Continuous (Can dim down to ≤ 10% (W)) | Yes |  |  | 3803 | 136.8 | 27.8 | 16.66 | 0.93 | 5000 | 82
PT5EJFEB | Acuity Brands Lighting | Lithonia Lighting | [2BLT2R, 2BLT2DR] 33LHE SDSM SLD LP850-XXXXXXX-XXXXXXXXXX-XXXXXXXX [Excludes FAO Option] | Indoor Retrofit Kit | Troffer | Integrated Retrofit Kits for 2x2 Luminaires | Standard | FALSE | [9 empty] | 9/14/2016 | Dimmable | Stepped | Yes |  |  | 3803 | 136.8 | 27.8 | 16.66 | 0.93 | 5000 | 82
PEBYC74G | Acuity Brands Lighting | Lithonia Lighting | [2BLT2R, 2BLT2DR] 33LHE ADSM EZ1 LP850-XXXXXXX-XXXXXXXXXX-XXXXXXXX [Excludes FAO Option] | Indoor Retrofit Kit | Troffer | Integrated Retrofit Kits for 2x2 Luminaires | Standard | FALSE | [9 empty] | 9/14/2016 | Dimmable | Continuous (Can dim down to ≤ 10% (W)) | Yes |  |  | 3804 | 136.83 | 27.8 | 16.66 | 0.93 | 5000 | 82
PC45QVKQ | Acuity Brands Lighting | Lithonia Lighting | [2BLT2R, 2BLT2DR] 33LHE ADSM SLD LP850-XXXXXXX-XXXXXXXXXX-XXXXXXXX [Excludes FAO Option] | Indoor Retrofit Kit | Troffer | Integrated Retrofit Kits for 2x2 Luminaires | Standard | FALSE | [9 empty] | 9/14/2016 | Dimmable | Stepped | Yes |  |  | 3804 | 136.83 | 27.8 | 16.66 | 0.93 | 5000 | 82
PGJNJMXD | Acuity Brands Lighting | Lithonia Lighting | [2BLT2R, 2BLT2DR] 33LHE SDP EZ1 LP850-XXXXXXX-XXXXXXXXXX-XXXXXXXX [Excludes FAO Option] | Indoor Retrofit Kit | Troffer | Integrated Retrofit Kits for 2x2 Luminaires | Standard | FALSE | [9 empty] | 9/14/2016 | Dimmable | Continuous (Can dim down to ≤ 10% (W)) | Yes |  |  | 3806 | 136.91 | 27.8 | 16.66 | 0.93 | 5000 | 82
PNAGJV2M | Acuity Brands Lighting | Lithonia Lighting | [2BLT2R, 2BLT2DR] 33LHE SDP SLD LP850-XXXXXXX-XXXXXXXXXX-XXXXXXXX [Excludes FAO Option] | Indoor Retrofit Kit | Troffer | Integrated Retrofit Kits for 2x2 Luminaires | Standard | FALSE | [9 empty] | 9/14/2016 | Dimmable | Stepped | Yes |  |  | 3806 | 136.91 | 27.8 | 16.66 | 0.93 | 5000 | 82
P3WRH1HA | Acuity Brands Lighting | Lithonia Lighting | [2BLT2R, 2BLT2DR] 40LHE ADSM EZ1 LP850-XXXXXXX-XXXXXXXXXX-XXXXXXXX [Excludes FAO Option] | Indoor Retrofit Kit | Troffer | Integrated Retrofit Kits for 2x2 Luminaires | Standard | FALSE | [9 empty] | 9/14/2016 | Dimmable | Continuous (Can dim down to ≤ 10% (W)) | Yes |  |  | 4428 | 138.38 | 32 | 16.66 | 0.93 | 5000 | 82
PPT5TVBE | Acuity Brands Lighting | Lithonia Lighting | [2BLT2R, 2BLT2DR] 40LHE SDSM EZ1 LP850-XXXXXXX-XXXXXXXXXX-XXXXXXXX [Excludes FAO Option] | Indoor Retrofit Kit | Troffer | Integrated Retrofit Kits for 2x2 Luminaires | Standard | FALSE | [9 empty] | 9/14/2016 | Dimmable | Continuous (Can dim down to ≤ 10% (W)) | Yes |  |  | 4428 | 138.38 | 32 | 16.66 | 0.93 | 5000 | 82
PZRYTBUK | Acuity Brands Lighting | Lithonia Lighting | [2BLT2R, 2BLT2DR] 40LHE ADSM SLD LP850-XXXXXXX-XXXXXXXXXX-XXXXXXXX [Excludes FAO Option] | Indoor Retrofit Kit | Troffer | Integrated Retrofit Kits for 2x2 Luminaires | Standard | FALSE | [9 empty] | 9/14/2016 | Dimmable | Stepped | Yes |  |  | 4428 | 138.38 | 32 | 16.66 | 0.93 | 5000 | 82
PW394S82 | Acuity Brands Lighting | Lithonia Lighting | [2BLT2R, 2BLT2DR] 40LHE SDSM SLD LP850-XXXXXXX-XXXXXXXXXX-XXXXXXXX [Excludes FAO Option] | Indoor Retrofit Kit | Troffer | Integrated Retrofit Kits for 2x2 Luminaires | Standard | FALSE | [9 empty] | 9/14/2016 | Dimmable | Stepped | Yes |  |  | 4428 | 138.38 | 32 | 16.66 | 0.93 | 5000 | 82
PAS4MB5J | Acuity Brands Lighting | Lithonia Lighting | [2BLT2R, 2BLT2DR] 40LHE SDP EZ1 LP850-XXXXXXX-XXXXXXXXXX-XXXXXXXX [Excludes FAO Option] | Indoor Retrofit Kit | Troffer | Integrated Retrofit Kits for 2x2 Luminaires | Standard | FALSE | [9 empty] | 9/14/2016 | Dimmable | Continuous (Can dim down to ≤ 10% (W)) | Yes |  |  | 4431 | 138.47 | 32 | 16.66 | 0.93 | 5000 | 82
PGPG4CP3 | Acuity Brands Lighting | Lithonia Lighting | [2BLT2R, 2BLT2DR] 40LHE SDP SLD LP850-XXXXXXX-XXXXXXXXXX-XXXXXXXX [Excludes FAO Option] | Indoor Retrofit Kit | Troffer | Integrated Retrofit Kits for 2x2 Luminaires | Standard | FALSE | [9 empty] | 9/14/2016 | Dimmable | Stepped | Yes |  |  | 4431 | 138.47 | 32 | 16.66 | 0.93 | 5000 | 82
P1T12W9Y | Acuity Brands Lighting | Lithonia Lighting | [2BLT2R, 2BLT2DR] 48LHE ADP EZ1 LP850-XXXXXXX-XXXXXXXXXX-XXXXXXXX [Excludes FAO Option] | Indoor Retrofit Kit | Troffer | Integrated Retrofit Kits for 2x2 Luminaires | Standard | FALSE | [9 empty] | 9/14/2016 | Dimmable | Continuous (Can dim down to ≤ 10% (W)) | Yes |  |  | 5169 | 139.7 | 37 | 16.66 | 0.93 | 5000 | 82
PUT2UHAG | Acuity Brands Lighting | Lithonia Lighting | [2BLT2R, 2BLT2DR] 48LHE ADP SLD LP850-XXXXXXX-XXXXXXXXXX-XXXXXXXX [Excludes FAO Option] | Indoor Retrofit Kit | Troffer | Integrated Retrofit Kits for 2x2 Luminaires | Standard | FALSE | [9 empty] | 9/14/2016 | Dimmable | Stepped | Yes |  |  | 5169 | 139.7 | 37 | 16.66 | 0.93 | 5000 | 82
P4SQHKJP | Acuity Brands Lighting | Lithonia Lighting | [2BLT2R, 2BLT2DR] 33LHE ADP EZ1 LP850-XXXXXXX-XXXXXXXXXX-XXXXXXXX [Excludes FAO Option] | Indoor Retrofit Kit | Troffer | Integrated Retrofit Kits for 2x2 Luminaires | Standard | FALSE | [9 empty] | 9/14/2016 | Dimmable | Continuous (Can dim down to ≤ 10% (W)) | Yes |  |  | 3891 | 139.96 | 27.8 | 16.66 | 0.93 | 5000 | 82
PBBGTF5T | Acuity Brands Lighting | Lithonia Lighting | [2BLT2R, 2BLT2DR] 33LHE ADP SLD LP850-XXXXXXX-XXXXXXXXXX-XXXXXXXX [Excludes FAO Option] | Indoor Retrofit Kit | Troffer | Integrated Retrofit Kits for 2x2 Luminaires | Standard | FALSE | [9 empty] | 9/14/2016 | Dimmable | Stepped | Yes |  |  | 3891 | 139.96 | 27.8 | 16.66 | 0.93 | 5000 | 82
PCSY9ET5 | Acuity Brands Lighting | Lithonia Lighting | [2BLT2R, 2BLT2DR] 40LHE ADP EZ1 LP850-XXXXXXX-XXXXXXXXXX-XXXXXXXX [Excludes FAO Option] | Indoor Retrofit Kit | Troffer | Integrated Retrofit Kits for 2x2 Luminaires | Standard | FALSE | [9 empty] | 9/14/2016 | Dimmable | Continuous (Can dim down to ≤ 10% (W)) | Yes |  |  | 4530 | 141.56 | 32 | 16.66 | 0.93 | 5000 | 82
PKHC69CS | Acuity Brands Lighting | Lithonia Lighting | [2BLT2R, 2BLT2DR] 40LHE ADP SLD LP850-XXXXXXX-XXXXXXXXXX-XXXXXXXX [Excludes FAO Option] | Indoor Retrofit Kit | Troffer | Integrated Retrofit Kits for 2x2 Luminaires | Standard | FALSE | [9 empty] | 9/14/2016 | Dimmable | Stepped | Yes |  |  | 4530 | 141.56 | 32 | 16.66 | 0.93 | 5000 | 82
PDMDCH2P | Acuity Brands Lighting | Lithonia Lighting | [2BLT2R, 2BLT2DR]-X-20L ADSMT SLD LP830-XXXXXXX-XXXXXXXXXXX-XXXXXXXX [Excludes FAO Option] | Indoor Retrofit Kit | Troffer | Integrated Retrofit Kits for 2x2 Luminaires | Standard | FALSE | [9 empty] | 9/14/2016 | Dimmable | Stepped | Yes |  |  | 2050.87 | 104.8 | 19.57 | 12.99 | 0.89 | 3000 | 82
PB3K1S7F | Acuity Brands Lighting | Lithonia Lighting | [2BLT2R, 2BLT2DR]-X-33L ADP EZ1 LP830-XXXXXXX-XXXXXXXXXXX-XXXXXXXX [Excludes FAO Option] | Indoor Retrofit Kit | Troffer | Integrated Retrofit Kits for 2x2 Luminaires | Standard | FALSE | [9 empty] | 9/14/2016 | Dimmable | Continuous (Can dim down to ≤ 10% (W)) | Yes |  |  | 3159.6 | 105.57 | 29.93 | 16.66 | 0.93 | 3000 | 82
PWE4EPBC | Acuity Brands Lighting | Lithonia Lighting | [2BLT2R, 2BLT2DR]-X-33L ADP SLD LP830-XXXXXXX-XXXXXXXXXXX-XXXXXXXX [Excludes FAO Option] | Indoor Retrofit Kit | Troffer | Integrated Retrofit Kits for 2x2 Luminaires | Standard | FALSE | [9 empty] | 9/14/2016 | Dimmable | Stepped | Yes |  |  | 3159.6 | 105.57 | 29.93 | 16.66 | 0.93 | 3000 | 82
PW3CV99B | Acuity Brands Lighting | Lithonia Lighting | [2BLT2R, 2BLT2DR]-X-40L ADP EZ1 LP830-XXXXXXX-XXXXXXXXXXX-XXXXXXXX [Excludes FAO Option] | Indoor Retrofit Kit | Troffer | Integrated Retrofit Kits for 2x2 Luminaires | Standard | FALSE | [9 empty] | 9/14/2016 | Dimmable | Continuous (Can dim down to ≤ 10% (W)) | Yes |  |  | 4103.81 | 105.63 | 38.85 | 16.66 | 0.93 | 3000 | 82
PY5CJT63 | Acuity Brands Lighting | Lithonia Lighting | [2BLT2R, 2BLT2DR]-X-40L ADP SLD LP830-XXXXXXX-XXXXXXXXXXX-XXXXXXXX [Excludes FAO Option] | Indoor Retrofit Kit | Troffer | Integrated Retrofit Kits for 2x2 Luminaires | Standard | FALSE | [9 empty] | 9/14/2016 | Dimmable | Stepped | Yes |  |  | 4103.81 | 105.63 | 38.85 | 16.66 | 0.93 | 3000 | 82
PV5CVPSR | Acuity Brands Lighting | Lithonia Lighting | [2BLT2R, 2BLT2DR]-X-33L SDSM EZ1 LP835-XXXXXXX-XXXXXXXXXXX-XXXXXXXX [Excludes FAO Option] | Indoor Retrofit Kit | Troffer | Integrated Retrofit Kits for 2x2 Luminaires | Standard | FALSE | [9 empty] | 9/14/2016 | Dimmable | Continuous (Can dim down to ≤ 10% (W)) | Yes |  |  | 3168.2 | 105.85 | 29.93 | 16.66 | 0.93 | 3500 | 82
PWFF4FER | Acuity Brands Lighting | Lithonia Lighting | [2BLT2R, 2BLT2DR]-X-33L SDSM SLD LP835-XXXXXXX-XXXXXXXXXXX-XXXXXXXX [Excludes FAO Option] | Indoor Retrofit Kit | Troffer | Integrated Retrofit Kits for 2x2 Luminaires | Standard | FALSE | [9 empty] | 9/14/2016 | Dimmable | Stepped | Yes |  |  | 3168.2 | 105.85 | 29.93 | 16.66 | 0.93 | 3500 | 82
PT9BH5YT | Acuity Brands Lighting | Lithonia Lighting | [2BLT2R, 2BLT2DR]-X-33L SDPT EZ1 LP850-XXXXXXX-XXXXXXXXXXX-XXXXXXXX [Excludes FAO Option] | Indoor Retrofit Kit | Troffer | Integrated Retrofit Kits for 2x2 Luminaires | Standard | FALSE | [9 empty] | 9/14/2016 | Dimmable | Continuous (Can dim down to ≤ 10% (W)) | Yes |  |  | 3168.33 | 105.86 | 29.93 | 16.66 | 0.93 | 5000 | 82
PUBTJ2NN | Acuity Brands Lighting | Lithonia Lighting | [2BLT2R, 2BLT2DR]-X-33L SDPT SLD LP850-XXXXXXX-XXXXXXXXXXX-XXXXXXXX [Excludes FAO Option] | Indoor Retrofit Kit | Troffer | Integrated Retrofit Kits for 2x2 Luminaires | Standard | FALSE | [9 empty] | 9/14/2016 | Dimmable | Stepped | Yes |  |  | 3168.33 | 105.86 | 29.93 | 16.66 | 0.93 | 5000 | 82
P8GS9BPA | Acuity Brands Lighting | Lithonia Lighting | [2BLT2R, 2BLT2DR]-X-33L ADSM EZ1 LP835-XXXXXXX-XXXXXXXXXXX-XXXXXXXX [Excludes FAO Option] | Indoor Retrofit Kit | Troffer | Integrated Retrofit Kits for 2x2 Luminaires | Standard | FALSE | [9 empty] | 9/14/2016 | Dimmable | Continuous (Can dim down to ≤ 10% (W)) | Yes |  |  | 3168.41 | 105.86 | 29.93 | 16.66 | 0.93 | 3500 | 82
PJ2UAVWA | Acuity Brands Lighting | Lithonia Lighting | [2BLT2R, 2BLT2DR]-X-33L ADSM SLD LP835-XXXXXXX-XXXXXXXXXXX-XXXXXXXX [Excludes FAO Option] | Indoor Retrofit Kit | Troffer | Integrated Retrofit Kits for 2x2 Luminaires | Standard | FALSE | [9 empty] | 9/14/2016 | Dimmable | Stepped | Yes |  |  | 3168.41 | 105.86 | 29.93 | 16.66 | 0.93 | 3500 | 82
PX6135VF | Acuity Brands Lighting | Lithonia Lighting | [2BLT2R, 2BLT2DR]-X-33L SDP EZ1 LP835-XXXXXXX-XXXXXXXXXXX-XXXXXXXX [Excludes FAO Option] | Indoor Retrofit Kit | Troffer | Integrated Retrofit Kits for 2x2 Luminaires | Standard | FALSE | [9 empty] | 9/14/2016 | Dimmable | Continuous (Can dim down to ≤ 10% (W)) | Yes |  |  | 3170.15 | 105.92 | 29.93 | 16.66 | 0.93 | 3500 | 82
P5BAXGKB | Acuity Brands Lighting | Lithonia Lighting | [2BLT2R, 2BLT2DR]-X-33L SDP SLD LP835-XXXXXXX-XXXXXXXXXXX-XXXXXXXX [Excludes FAO Option] | Indoor Retrofit Kit | Troffer | Integrated Retrofit Kits for 2x2 Luminaires | Standard | FALSE | [9 empty] | 9/14/2016 | Dimmable | Stepped | Yes |  |  | 3170.15 | 105.92 | 29.93 | 16.66 | 0.93 | 3500 | 82
P3UMXEDX | Acuity Brands Lighting | Lithonia Lighting | [2BLT2R, 2BLT2DR]-X-40L SDSM EZ1 LP835-XXXXXXX-XXXXXXXXXXX-XXXXXXXX [Excludes FAO Option] | Indoor Retrofit Kit | Troffer | Integrated Retrofit Kits for 2x2 Luminaires | Standard | FALSE | [9 empty] | 9/14/2016 | Dimmable | Continuous (Can dim down to ≤ 10% (W)) | Yes |  |  | 4114.99 | 105.92 | 38.85 | 16.66 | 0.93 | 3500 | 82
P8Z5E2RH | Acuity Brands Lighting | Lithonia Lighting | [2BLT2R, 2BLT2DR]-X-40L SDSM SLD LP835-XXXXXXX-XXXXXXXXXXX-XXXXXXXX [Excludes FAO Option] | Indoor Retrofit Kit | Troffer | Integrated Retrofit Kits for 2x2 Luminaires | Standard | FALSE | [9 empty] | 9/14/2016 | Dimmable | Stepped | Yes |  |  | 4114.99 | 105.92 | 38.85 | 16.66 | 0.93 | 3500 | 82
PHTGKBS6 | Acuity Brands Lighting | Lithonia Lighting | [2BLT2R, 2BLT2DR]-X-40L SDPT EZ1 LP850-XXXXXXX-XXXXXXXXXXX-XXXXXXXX [Excludes FAO Option] | Indoor Retrofit Kit | Troffer | Integrated Retrofit Kits for 2x2 Luminaires | Standard | FALSE | [9 empty] | 9/14/2016 | Dimmable | Continuous (Can dim down to ≤ 10% (W)) | Yes |  |  | 4115.15 | 105.92 | 38.85 | 16.66 | 0.93 | 5000 | 82
PF3S72FD | Acuity Brands Lighting | Lithonia Lighting | [2BLT2R, 2BLT2DR]-X-40L SDPT SLD LP850-XXXXXXX-XXXXXXXXXXX-XXXXXXXX [Excludes FAO Option] | Indoor Retrofit Kit | Troffer | Integrated Retrofit Kits for 2x2 Luminaires | Standard | FALSE | [9 empty] | 9/14/2016 | Dimmable | Stepped | Yes |  |  | 4115.15 | 105.92 | 38.85 | 16.66 | 0.93 | 5000 | 82
PFRM4D9R | Acuity Brands Lighting | Lithonia Lighting | [2BLT2R, 2BLT2DR]-X-40L ADSM EZ1 LP835-XXXXXXX-XXXXXXXXXXX-XXXXXXXX [Excludes FAO Option] | Indoor Retrofit Kit | Troffer | Integrated Retrofit Kits for 2x2 Luminaires | Standard | FALSE | [9 empty] | 9/14/2016 | Dimmable | Continuous (Can dim down to ≤ 10% (W)) | Yes |  |  | 4115.25 | 105.93 | 38.85 | 16.66 | 0.93 | 3500 | 82
PGHPRTNY | Acuity Brands Lighting | Lithonia Lighting | [2BLT2R, 2BLT2DR]-X-40L ADSM SLD LP835-XXXXXXX-XXXXXXXXXXX-XXXXXXXX [Excludes FAO Option] | Indoor Retrofit Kit | Troffer | Integrated Retrofit Kits for 2x2 Luminaires | Standard | FALSE | [9 empty] | 9/14/2016 | Dimmable | Stepped | Yes |  |  | 4115.25 | 105.93 | 38.85 | 16.66 | 0.93 | 3500 | 82
PF6XDE7W | Acuity Brands Lighting | Lithonia Lighting | [2BLT2R, 2BLT2DR]-X-40L SDP EZ1 LP835-XXXXXXX-XXXXXXXXXXX-XXXXXXXX [Excludes FAO Option] | Indoor Retrofit Kit | Troffer | Integrated Retrofit Kits for 2x2 Luminaires | Standard | FALSE | [9 empty] | 9/14/2016 | Dimmable | Continuous (Can dim down to ≤ 10% (W)) | Yes |  |  | 4117.52 | 105.99 | 38.85 | 16.66 | 0.93 | 3500 | 82
PT3NE3EX | Acuity Brands Lighting | Lithonia Lighting | [2BLT2R, 2BLT2DR]-X-40L SDP SLD LP835-XXXXXXX-XXXXXXXXXXX-XXXXXXXX [Excludes FAO Option] | Indoor Retrofit Kit | Troffer | Integrated Retrofit Kits for 2x2 Luminaires | Standard | FALSE | [9 empty] | 9/14/2016 | Dimmable | Stepped | Yes |  |  | 4117.52 | 105.99 | 38.85 | 16.66 | 0.93 | 3500 | 82
P251P7U3 | Acuity Brands Lighting | Lithonia Lighting | [2BLT2R, 2BLT2DR]-X-33L SDSMT EZ1 LP850-XXXXXXX-XXXXXXXXXXX-XXXXXXXX [Excludes FAO Option] | Indoor Retrofit Kit | Troffer | Integrated Retrofit Kits for 2x2 Luminaires | Standard | FALSE | [9 empty] | 9/14/2016 | Dimmable | Continuous (Can dim down to ≤ 10% (W)) | Yes |  |  | 3176.25 | 106.12 | 29.93 | 16.66 | 0.93 | 5000 | 82
PHTMYS3A | Acuity Brands Lighting | Lithonia Lighting | [2BLT2R, 2BLT2DR]-X-33L SDSMT SLD LP850-XXXXXXX-XXXXXXXXXXX-XXXXXXXX [Excludes FAO Option] | Indoor Retrofit Kit | Troffer | Integrated Retrofit Kits for 2x2 Luminaires | Standard | FALSE | [9 empty] | 9/14/2016 | Dimmable | Stepped | Yes |  |  | 3176.25 | 106.12 | 29.93 | 16.66 | 0.93 | 5000 | 82
PK45UEH9 | Acuity Brands Lighting | Lithonia Lighting | [2BLT2R, 2BLT2DR]-X-40L SDSMT EZ1 LP850-XXXXXXX-XXXXXXXXXXX-XXXXXXXX [Excludes FAO Option] | Indoor Retrofit Kit | Troffer | Integrated Retrofit Kits for 2x2 Luminaires | Standard | FALSE | [9 empty] | 9/14/2016 | Dimmable | Continuous (Can dim down to ≤ 10% (W)) | Yes |  |  | 4125.44 | 106.19 | 38.85 | 16.66 | 0.93 | 5000 | 82
P644WJSX | Acuity Brands Lighting | Lithonia Lighting | [2BLT2R, 2BLT2DR]-X-40L SDSMT SLD LP850-XXXXXXX-XXXXXXXXXXX-XXXXXXXX [Excludes FAO Option] | Indoor Retrofit Kit | Troffer | Integrated Retrofit Kits for 2x2 Luminaires | Standard | FALSE | [9 empty] | 9/14/2016 | Dimmable | Stepped | Yes |  |  | 4125.44 | 106.19 | 38.85 | 16.66 | 0.93 | 5000 | 82
PX9YM43R | Acuity Brands Lighting | Lithonia Lighting | [2BLT2R, 2BLT2DR]-X-33L ADPT EZ1 LP850-XXXXXXX-XXXXXXXXXXX-XXXXXXXX [Excludes FAO Option] | Indoor Retrofit Kit | Troffer | Integrated Retrofit Kits for 2x2 Luminaires | Standard | FALSE | [9 empty] | 9/14/2016 | Dimmable | Continuous (Can dim down to ≤ 10% (W)) | Yes |  |  | 3182.19 | 106.32 | 29.93 | 16.66 | 0.93 | 5000 | 82
PPYCV368 | Acuity Brands Lighting | Lithonia Lighting | [2BLT2R, 2BLT2DR]-X-33L ADPT SLD LP850-XXXXXXX-XXXXXXXXXXX-XXXXXXXX [Excludes FAO Option] | Indoor Retrofit Kit | Troffer | Integrated Retrofit Kits for 2x2 Luminaires | Standard | FALSE | [9 empty] | 9/14/2016 | Dimmable | Stepped | Yes |  |  | 3182.19 | 106.32 | 29.93 | 16.66 | 0.93 | 5000 | 82
PNKQYEWH | Acuity Brands Lighting | Lithonia Lighting | [2BLT2R, 2BLT2DR]-X-40L ADPT EZ1 LP850-XXXXXXX-XXXXXXXXXXX-XXXXXXXX [Excludes FAO Option] | Indoor Retrofit Kit | Troffer | Integrated Retrofit Kits for 2x2 Luminaires | Standard | FALSE | [9 empty] | 9/14/2016 | Dimmable | Continuous (Can dim down to ≤ 10% (W)) | Yes |  |  | 4133.15 | 106.39 | 38.85 | 16.66 | 0.93 | 5000 | 82
P9SWX7Y5 | Acuity Brands Lighting | Lithonia Lighting | [2BLT2R, 2BLT2DR]-X-40L ADPT SLD LP850-XXXXXXX-XXXXXXXXXXX-XXXXXXXX [Excludes FAO Option] | Indoor Retrofit Kit | Troffer | Integrated Retrofit Kits for 2x2 Luminaires | Standard | FALSE | [9 empty] | 9/14/2016 | Dimmable | Stepped | Yes |  |  | 4133.15 | 106.39 | 38.85 | 16.66 | 0.93 | 5000 | 82
PA62YCEW | Acuity Brands Lighting | Lithonia Lighting | [2BLT2R, 2BLT2DR]-X-20L ADSMT EZ1 LP835-XXXXXXX-XXXXXXXXXXX-XXXXXXXX [Excludes FAO Option] | Indoor Retrofit Kit | Troffer | Integrated Retrofit Kits for 2x2 Luminaires | Standard | FALSE | [9 empty] | 9/14/2016 | Dimmable | Continuous (Can dim down to ≤ 10% (W)) | Yes |  |  | 2103.8 | 107.5 | 19.57 | 12.99 | 0.89 | 3500 | 82
PTYNX9U7 | Acuity Brands Lighting | Lithonia Lighting | [2BLT2R, 2BLT2DR]-X-20L ADSMT SLD LP835-XXXXXXX-XXXXXXXXXXX-XXXXXXXX [Excludes FAO Option] | Indoor Retrofit Kit | Troffer | Integrated Retrofit Kits for 2x2 Luminaires | Standard | FALSE | [9 empty] | 9/14/2016 | Dimmable | Stepped | Yes |  |  | 2103.8 | 107.5 | 19.57 | 12.99 | 0.89 | 3500 | 82
PF38MMBU | Acuity Brands Lighting | Lithonia Lighting | [2BLT2R, 2BLT2DR]-X-20L SDPT EZ1 LP830-XXXXXXX-XXXXXXXXXXX-XXXXXXXX [Excludes FAO Option] | Indoor Retrofit Kit | Troffer | Integrated Retrofit Kits for 2x2 Luminaires | Standard | FALSE | [9 empty] | 9/14/2016 | Dimmable | Continuous (Can dim down to ≤ 10% (W)) | Yes |  |  | 2103.9 | 107.51 | 19.57 | 12.99 | 0.89 | 3000 | 82
PTP7D5PY | Acuity Brands Lighting | Lithonia Lighting | [2BLT2R, 2BLT2DR]-X-20L SDPT SLD LP830-XXXXXXX-XXXXXXXXXXX-XXXXXXXX [Excludes FAO Option] | Indoor Retrofit Kit | Troffer | Integrated Retrofit Kits for 2x2 Luminaires | Standard | FALSE | [9 empty] | 9/14/2016 | Dimmable | Stepped | Yes |  |  | 2103.9 | 107.51 | 19.57 | 12.99 | 0.89 | 3000 | 82
PSBY6EWN | Acuity Brands Lighting | Lithonia Lighting | [2BLT2R, 2BLT2DR]-X-20L SDSMT EZ1 LP830-XXXXXXX-XXXXXXXXXXX-XXXXXXXX [Excludes FAO Option] | Indoor Retrofit Kit | Troffer | Integrated Retrofit Kits for 2x2 Luminaires | Standard | FALSE | [9 empty] | 9/14/2016 | Dimmable | Continuous (Can dim down to ≤ 10% (W)) | Yes |  |  | 2109.16 | 107.78 | 19.57 | 12.99 | 0.89 | 3000 | 82
P2K711M4 | Acuity Brands Lighting | Lithonia Lighting | [2BLT2R, 2BLT2DR]-X-20L SDSMT SLD LP830-XXXXXXX-XXXXXXXXXXX-XXXXXXXX [Excludes FAO Option] | Indoor Retrofit Kit | Troffer | Integrated Retrofit Kits for 2x2 Luminaires | Standard | FALSE | [9 empty] | 9/14/2016 | Dimmable | Stepped | Yes |  |  | 2109.16 | 107.78 | 19.57 | 12.99 | 0.89 | 3000 | 82
PXCAFBM3 | Acuity Brands Lighting | Lithonia Lighting | [2BLT2R, 2BLT2DR]-X-20L ADPT EZ1 LP830-XXXXXXX-XXXXXXXXXXX-XXXXXXXX [Excludes FAO Option] | Indoor Retrofit Kit | Troffer | Integrated Retrofit Kits for 2x2 Luminaires | Standard | FALSE | [9 empty] | 9/14/2016 | Dimmable | Continuous (Can dim down to ≤ 10% (W)) | Yes |  |  | 2113.11 | 107.98 | 19.57 | 12.99 | 0.89 | 3000 | 82
PZYKVXMS | Acuity Brands Lighting | Lithonia Lighting | [2BLT2R, 2BLT2DR]-X-20L ADPT SLD LP830-XXXXXXX-XXXXXXXXXXX-XXXXXXXX [Excludes FAO Option] | Indoor Retrofit Kit | Troffer | Integrated Retrofit Kits for 2x2 Luminaires | Standard | FALSE | [9 empty] | 9/14/2016 | Dimmable | Stepped | Yes |  |  | 2113.11 | 107.98 | 19.57 | 12.99 | 0.89 | 3000 | 82
PT5UG18B | Acuity Brands Lighting | Lithonia Lighting | [2BLT2R, 2BLT2DR]-X-33L SDSM EZ1 LP840-XXXXXXX-XXXXXXXXXXX-XXXXXXXX [Excludes FAO Option] | Indoor Retrofit Kit | Troffer | Integrated Retrofit Kits for 2x2 Luminaires | Standard | FALSE | [9 empty] | 9/14/2016 | Dimmable | Continuous (Can dim down to ≤ 10% (W)) | Yes |  |  | 3237.94 | 108.18 | 29.93 | 16.66 | 0.93 | 4000 | 82
PWY248UQ | Acuity Brands Lighting | Lithonia Lighting | [2BLT2R, 2BLT2DR]-X-33L SDSM SLD LP840-XXXXXXX-XXXXXXXXXXX-XXXXXXXX [Excludes FAO Option] | Indoor Retrofit Kit | Troffer | Integrated Retrofit Kits for 2x2 Luminaires | Standard | FALSE | [9 empty] | 9/14/2016 | Dimmable | Stepped | Yes |  |  | 3237.94 | 108.18 | 29.93 | 16.66 | 0.93 | 4000 | 82
PTBWWZZ6 | Acuity Brands Lighting | Lithonia Lighting | [2BLT2R, 2BLT2DR]-X-33L ADSM EZ1 LP840-XXXXXXX-XXXXXXXXXXX-XXXXXXXX [Excludes FAO Option] | Indoor Retrofit Kit | Troffer | Integrated Retrofit Kits for 2x2 Luminaires | Standard | FALSE | [9 empty] | 9/14/2016 | Dimmable | Continuous (Can dim down to ≤ 10% (W)) | Yes |  |  | 3238.15 | 108.19 | 29.93 | 16.66 | 0.93 | 4000 | 82
PK684C53 | Acuity Brands Lighting | Lithonia Lighting | [2BLT2R, 2BLT2DR]-X-33L ADSM SLD LP840-XXXXXXX-XXXXXXXXXXX-XXXXXXXX [Excludes FAO Option] | Indoor Retrofit Kit | Troffer | Integrated Retrofit Kits for 2x2 Luminaires | Standard | FALSE | [9 empty] | 9/14/2016 | Dimmable | Stepped | Yes |  |  | 3238.15 | 108.19 | 29.93 | 16.66 | 0.93 | 4000 | 82
PPPKTK5H | Acuity Brands Lighting | Lithonia Lighting | [2BLT2R, 2BLT2DR]-X-33L SDP EZ1 LP840-XXXXXXX-XXXXXXXXXXX-XXXXXXXX [Excludes FAO Option] | Indoor Retrofit Kit | Troffer | Integrated Retrofit Kits for 2x2 Luminaires | Standard | FALSE | [9 empty] | 9/14/2016 | Dimmable | Continuous (Can dim down to ≤ 10% (W)) | Yes |  |  | 3239.94 | 108.25 | 29.93 | 16.66 | 0.93 | 4000 | 82
PQNT9P3B | Acuity Brands Lighting | Lithonia Lighting | [2BLT2R, 2BLT2DR]-X-33L SDP SLD LP840-XXXXXXX-XXXXXXXXXXX-XXXXXXXX [Excludes FAO Option] | Indoor Retrofit Kit | Troffer | Integrated Retrofit Kits for 2x2 Luminaires | Standard | FALSE | [9 empty] | 9/14/2016 | Dimmable | Stepped | Yes |  |  | 3239.94 | 108.25 | 29.93 | 16.66 | 0.93 | 4000 | 82
PQJMD2PG | Acuity Brands Lighting | Lithonia Lighting | [2BLT2R, 2BLT2DR]-X-40L SDSM EZ1 LP840-XXXXXXX-XXXXXXXXXXX-XXXXXXXX [Excludes FAO Option] | Indoor Retrofit Kit | Troffer | Integrated Retrofit Kits for 2x2 Luminaires | Standard | FALSE | [9 empty] | 9/14/2016 | Dimmable | Continuous (Can dim down to ≤ 10% (W)) | Yes |  |  | 4205.57 | 108.25 | 38.85 | 16.66 | 0.93 | 4000 | 82
PWY98WWH | Acuity Brands Lighting | Lithonia Lighting | [2BLT2R, 2BLT2DR]-X-40L SDSM SLD LP840-XXXXXXX-XXXXXXXXXXX-XXXXXXXX [Excludes FAO Option] | Indoor Retrofit Kit | Troffer | Integrated Retrofit Kits for 2x2 Luminaires | Standard | FALSE | [9 empty] | 9/14/2016 | Dimmable | Stepped | Yes |  |  | 4205.57 | 108.25 | 38.85 | 16.66 | 0.93 | 4000 | 82
P9VPYCJG | Acuity Brands Lighting | Lithonia Lighting | [2BLT2R, 2BLT2DR]-X-40L ADSM EZ1 LP840-XXXXXXX-XXXXXXXXXXX-XXXXXXXX [Excludes FAO Option] | Indoor Retrofit Kit | Troffer | Integrated Retrofit Kits for 2x2 Luminaires | Standard | FALSE | [9 empty] | 9/14/2016 | Dimmable | Continuous (Can dim down to ≤ 10% (W)) | Yes |  |  | 4205.84 | 108.26 | 38.85 | 16.66 | 0.93 | 4000 | 82
PJSMXZFC | Acuity Brands Lighting | Lithonia Lighting | [2BLT2R, 2BLT2DR]-X-40L ADSM SLD LP840-XXXXXXX-XXXXXXXXXXX-XXXXXXXX [Excludes FAO Option] | Indoor Retrofit Kit | Troffer | Integrated Retrofit Kits for 2x2 Luminaires | Standard | FALSE | [9 empty] | 9/14/2016 | Dimmable | Stepped | Yes |  |  | 4205.84 | 108.26 | 38.85 | 16.66 | 0.93 | 4000 | 82
PYCXK656 | Acuity Brands Lighting | Lithonia Lighting | [2BLT2R, 2BLT2DR]-X-33L ADP EZ1 LP835-XXXXXXX-XXXXXXXXXXX-XXXXXXXX [Excludes FAO Option] | Indoor Retrofit Kit | Troffer | Integrated Retrofit Kits for 2x2 Luminaires | Standard | FALSE | [9 empty] | 9/14/2016 | Dimmable | Continuous (Can dim down to ≤ 10% (W)) | Yes |  |  | 3241.14 | 108.29 | 29.93 | 16.66 | 0.93 | 3500 | 82
PXXZKRV2 | Acuity Brands Lighting | Lithonia Lighting | [2BLT2R, 2BLT2DR]-X-33L ADP SLD LP835-XXXXXXX-XXXXXXXXXXX-XXXXXXXX [Excludes FAO Option] | Indoor Retrofit Kit | Troffer | Integrated Retrofit Kits for 2x2 Luminaires | Standard | FALSE | [9 empty] | 9/14/2016 | Dimmable | Stepped | Yes |  |  | 3241.14 | 108.29 | 29.93 | 16.66 | 0.93 | 3500 | 82
PZKVYHAR | Acuity Brands Lighting | Lithonia Lighting | [2BLT2R, 2BLT2DR]-X-40L SDP EZ1 LP840-XXXXXXX-XXXXXXXXXXX-XXXXXXXX [Excludes FAO Option] | Indoor Retrofit Kit | Troffer | Integrated Retrofit Kits for 2x2 Luminaires | Standard | FALSE | [9 empty] | 9/14/2016 | Dimmable | Continuous (Can dim down to ≤ 10% (W)) | Yes |  |  | 4208.16 | 108.32 | 38.85 | 16.66 | 0.93 | 4000 | 82
P2EKMU4E | Acuity Brands Lighting | Lithonia Lighting | [2BLT2R, 2BLT2DR]-X-40L SDP SLD LP840-XXXXXXX-XXXXXXXXXXX-XXXXXXXX [Excludes FAO Option] | Indoor Retrofit Kit | Troffer | Integrated Retrofit Kits for 2x2 Luminaires | Standard | FALSE | [9 empty] | 9/14/2016 | Dimmable | Stepped | Yes |  |  | 4208.16 | 108.32 | 38.85 | 16.66 | 0.93 | 4000 | 82
P29RCGD8 | Acuity Brands Lighting | Lithonia Lighting | [2BLT2R, 2BLT2DR]-X-40L ADP EZ1 LP835-XXXXXXX-XXXXXXXXXXX-XXXXXXXX [Excludes FAO Option] | Indoor Retrofit Kit | Troffer | Integrated Retrofit Kits for 2x2 Luminaires | Standard | FALSE | [9 empty] | 9/14/2016 | Dimmable | Continuous (Can dim down to ≤ 10% (W)) | Yes |  |  | 4209.72 | 108.36 | 38.85 | 16.66 | 0.93 | 3500 | 82
PWNX12MN | Acuity Brands Lighting | Lithonia Lighting | [2BLT2R, 2BLT2DR]-X-40L ADP SLD LP835-XXXXXXX-XXXXXXXXXXX-XXXXXXXX [Excludes FAO Option] | Indoor Retrofit Kit | Troffer | Integrated Retrofit Kits for 2x2 Luminaires | Standard | FALSE | [9 empty] | 9/14/2016 | Dimmable | Stepped | Yes |  |  | 4209.72 | 108.36 | 38.85 | 16.66 | 0.93 | 3500 | 82
P8YPWYRV | Acuity Brands Lighting | Lithonia Lighting | [2BLT2R, 2BLT2DR]-X-20L ADSMT EZ1 LP840-XXXXXXX-XXXXXXXXXXX-XXXXXXXX [Excludes FAO Option] | Indoor Retrofit Kit | Troffer | Integrated Retrofit Kits for 2x2 Luminaires | Standard | FALSE | [9 empty] | 9/14/2016 | Dimmable | Continuous (Can dim down to ≤ 10% (W)) | Yes |  |  | 2150.11 | 109.87 | 19.57 | 12.99 | 0.89 | 4000 | 82
PF28RFX6 | Acuity Brands Lighting | Lithonia Lighting | [2BLT2R, 2BLT2DR]-X-20L ADSMT SLD LP840-XXXXXXX-XXXXXXXXXXX-XXXXXXXX [Excludes FAO Option] | Indoor Retrofit Kit | Troffer | Integrated Retrofit Kits for 2x2 Luminaires | Standard | FALSE | [9 empty] | 9/14/2016 | Dimmable | Stepped | Yes |  |  | 2150.11 | 109.87 | 19.57 | 12.99 | 0.89 | 4000 | 82
P7M8MA15 | Acuity Brands Lighting | Lithonia Lighting | [2BLT2R, 2BLT2DR]-X-20L SDPT EZ1 LP835-XXXXXXX-XXXXXXXXXXX-XXXXXXXX [Excludes FAO Option] | Indoor Retrofit Kit | Troffer | Integrated Retrofit Kits for 2x2 Luminaires | Standard | FALSE | [9 empty] | 9/14/2016 | Dimmable | Continuous (Can dim down to ≤ 10% (W)) | Yes |  |  | 2158.2 | 110.28 | 19.57 | 12.99 | 0.89 | 3500 | 82
PXHGHS4D | Acuity Brands Lighting | Lithonia Lighting | [2BLT2R, 2BLT2DR]-X-20L SDPT SLD LP835-XXXXXXX-XXXXXXXXXXX-XXXXXXXX [Excludes FAO Option] | Indoor Retrofit Kit | Troffer | Integrated Retrofit Kits for 2x2 Luminaires | Standard | FALSE | [9 empty] | 9/14/2016 | Dimmable | Stepped | Yes |  |  | 2158.2 | 110.28 | 19.57 | 12.99 | 0.89 | 3500 | 82
P878SYD4 | Acuity Brands Lighting | Lithonia Lighting | [2BLT2R, 2BLT2DR]-X-20L SDSMT EZ1 LP835-XXXXXXX-XXXXXXXXXXX-XXXXXXXX [Excludes FAO Option] | Indoor Retrofit Kit | Troffer | Integrated Retrofit Kits for 2x2 Luminaires | Standard | FALSE | [9 empty] | 9/14/2016 | Dimmable | Continuous (Can dim down to ≤ 10% (W)) | Yes |  |  | 2163.59 | 110.56 | 19.57 | 12.99 | 0.89 | 3500 | 82
PS7Z5PVW | Acuity Brands Lighting | Lithonia Lighting | [2BLT2R, 2BLT2DR]-X-20L SDSMT SLD LP835-XXXXXXX-XXXXXXXXXXX-XXXXXXXX [Excludes FAO Option] | Indoor Retrofit Kit | Troffer | Integrated Retrofit Kits for 2x2 Luminaires | Standard | FALSE | [9 empty] | 9/14/2016 | Dimmable | Stepped | Yes |  |  | 2163.59 | 110.56 | 19.57 | 12.99 | 0.89 | 3500 | 82
PHSXBRBY | Acuity Brands Lighting | Lithonia Lighting | [2BLT2R, 2BLT2DR]-X-33L ADP EZ1 LP840-XXXXXXX-XXXXXXXXXXX-XXXXXXXX [Excludes FAO Option] | Indoor Retrofit Kit | Troffer | Integrated Retrofit Kits for 2x2 Luminaires | Standard | FALSE | [9 empty] | 9/14/2016 | Dimmable | Continuous (Can dim down to ≤ 10% (W)) | Yes |  |  | 3312.48 | 110.67 | 29.93 | 16.66 | 0.93 | 4000 | 82
PAYP1WSK | Acuity Brands Lighting | Lithonia Lighting | [2BLT2R, 2BLT2DR]-X-33L ADP SLD LP840-XXXXXXX-XXXXXXXXXXX-XXXXXXXX [Excludes FAO Option] | Indoor Retrofit Kit | Troffer | Integrated Retrofit Kits for 2x2 Luminaires | Standard | FALSE | [9 empty] | 9/14/2016 | Dimmable | Stepped | Yes |  |  | 3312.48 | 110.67 | 29.93 | 16.66 | 0.93 | 4000 | 82
PQFNGWRG | Acuity Brands Lighting | Lithonia Lighting | [2BLT2R, 2BLT2DR]-X-40L ADP EZ1 LP840-XXXXXXX-XXXXXXXXXXX-XXXXXXXX [Excludes FAO Option] | Indoor Retrofit Kit | Troffer | Integrated Retrofit Kits for 2x2 Luminaires | Standard | FALSE | [9 empty] | 9/14/2016 | Dimmable | Continuous (Can dim down to ≤ 10% (W)) | Yes |  |  | 4302.39 | 110.74 | 38.85 | 16.66 | 0.93 | 4000 | 82
P5A9SUCR | Acuity Brands Lighting | Lithonia Lighting | [2BLT2R, 2BLT2DR]-X-40L ADP SLD LP840-XXXXXXX-XXXXXXXXXXX-XXXXXXXX [Excludes FAO Option] | Indoor Retrofit Kit | Troffer | Integrated Retrofit Kits for 2x2 Luminaires | Standard | FALSE | [9 empty] | 9/14/2016 | Dimmable | Stepped | Yes |  |  | 4302.39 | 110.74 | 38.85 | 16.66 | 0.93 | 4000 | 82
PPJRXFHQ | Acuity Brands Lighting | Lithonia Lighting | [2BLT2R, 2BLT2DR]-X-20L ADPT EZ1 LP835-XXXXXXX-XXXXXXXXXXX-XXXXXXXX [Excludes FAO Option] | Indoor Retrofit Kit | Troffer | Integrated Retrofit Kits for 2x2 Luminaires | Standard | FALSE | [9 empty] | 9/14/2016 | Dimmable | Continuous (Can dim down to ≤ 10% (W)) | Yes |  |  | 2167.64 | 110.76 | 19.57 | 12.99 | 0.89 | 3500 | 82
P1VGA2R7 | Acuity Brands Lighting | Lithonia Lighting | [2BLT2R, 2BLT2DR]-X-20L ADPT SLD LP835-XXXXXXX-XXXXXXXXXXX-XXXXXXXX [Excludes FAO Option] | Indoor Retrofit Kit | Troffer | Integrated Retrofit Kits for 2x2 Luminaires | Standard | FALSE | [9 empty] | 9/14/2016 | Dimmable | Stepped | Yes |  |  | 2167.64 | 110.76 | 19.57 | 12.99 | 0.89 | 3500 | 82
PHU1CWUB | Acuity Brands Lighting | Lithonia Lighting | [2BLT2R, 2BLT2DR]-X-20L SDPT EZ1 LP840-XXXXXXX-XXXXXXXXXXX-XXXXXXXX [Excludes FAO Option] | Indoor Retrofit Kit | Troffer | Integrated Retrofit Kits for 2x2 Luminaires | Standard | FALSE | [9 empty] | 9/14/2016 | Dimmable | Continuous (Can dim down to ≤ 10% (W)) | Yes |  |  | 2205.7 | 112.71 | 19.57 | 12.99 | 0.89 | 4000 | 82
P2NY2EPP | Acuity Brands Lighting | Lithonia Lighting | [2BLT2R, 2BLT2DR]-X-20L SDPT SLD LP840-XXXXXXX-XXXXXXXXXXX-XXXXXXXX [Excludes FAO Option] | Indoor Retrofit Kit | Troffer | Integrated Retrofit Kits for 2x2 Luminaires | Standard | FALSE | [9 empty] | 9/14/2016 | Dimmable | Stepped | Yes |  |  | 2205.7 | 112.71 | 19.57 | 12.99 | 0.89 | 4000 | 82
PSXV79GX | Acuity Brands Lighting | Lithonia Lighting | [2BLT2R, 2BLT2DR] 48LHE ADSMT EZ1 LP830-XXXXXXX-XXXXXXXXXX-XXXXXXXX [Excludes FAO Option] | Indoor Retrofit Kit | Troffer | Integrated Retrofit Kits for 2x2 Luminaires | Standard | FALSE | [9 empty] | 9/14/2016 | Dimmable | Continuous (Can dim down to ≤ 10% (W)) | Yes |  |  | 4176 | 112.86 | 37 | 16.66 | 0.93 | 3000 | 82
PQ7DRJ6Z | Acuity Brands Lighting | Lithonia Lighting | [2BLT2R, 2BLT2DR] 48LHE ADSMT SLD LP830-XXXXXXX-XXXXXXXXXX-XXXXXXXX [Excludes FAO Option] | Indoor Retrofit Kit | Troffer | Integrated Retrofit Kits for 2x2 Luminaires | Standard | FALSE | [9 empty] | 9/14/2016 | Dimmable | Stepped | Yes |  |  | 4176 | 112.86 | 37 | 16.66 | 0.93 | 3000 | 82
PVFF59KW | Acuity Brands Lighting | Lithonia Lighting | [2BLT2R, 2BLT2DR]-X-20L SDSMT EZ1 LP840-XXXXXXX-XXXXXXXXXXX-XXXXXXXX [Excludes FAO Option] | Indoor Retrofit Kit | Troffer | Integrated Retrofit Kits for 2x2 Luminaires | Standard | FALSE | [9 empty] | 9/14/2016 | Dimmable | Continuous (Can dim down to ≤ 10% (W)) | Yes |  |  | 2211.22 | 112.99 | 19.57 | 12.99 | 0.89 | 4000 | 82
PSJQ7TQX | Acuity Brands Lighting | Lithonia Lighting | [2BLT2R, 2BLT2DR]-X-20L SDSMT SLD LP840-XXXXXXX-XXXXXXXXXXX-XXXXXXXX [Excludes FAO Option] | Indoor Retrofit Kit | Troffer | Integrated Retrofit Kits for 2x2 Luminaires | Standard | FALSE | [9 empty] | 9/14/2016 | Dimmable | Stepped | Yes |  |  | 2211.22 | 112.99 | 19.57 | 12.99 | 0.89 | 4000 | 82
P736A4BJ | Acuity Brands Lighting | Lithonia Lighting | [2BLT2R, 2BLT2DR] 33LHE ADSMT EZ1 LP830-XXXXXXX-XXXXXXXXXX-XXXXXXXX [Excludes FAO Option] | Indoor Retrofit Kit | Troffer | Integrated Retrofit Kits for 2x2 Luminaires | Standard | FALSE | [9 empty] | 9/14/2016 | Dimmable | Continuous (Can dim down to ≤ 10% (W)) | Yes |  |  | 3143 | 113.06 | 27.8 | 16.66 | 0.93 | 3000 | 82
P8WC2JK3 | Acuity Brands Lighting | Lithonia Lighting | [2BLT2R, 2BLT2DR] 33LHE ADSMT SLD LP830-XXXXXXX-XXXXXXXXXX-XXXXXXXX [Excludes FAO Option] | Indoor Retrofit Kit | Troffer | Integrated Retrofit Kits for 2x2 Luminaires | Standard | FALSE | [9 empty] | 9/14/2016 | Dimmable | Stepped | Yes |  |  | 3143 | 113.06 | 27.8 | 16.66 | 0.93 | 3000 | 82
PXXWNYNG | Acuity Brands Lighting | Lithonia Lighting | [2BLT2R, 2BLT2DR]-X-20L ADPT EZ1 LP840-XXXXXXX-XXXXXXXXXXX-XXXXXXXX [Excludes FAO Option] | Indoor Retrofit Kit | Troffer | Integrated Retrofit Kits for 2x2 Luminaires | Standard | FALSE | [9 empty] | 9/14/2016 | Dimmable | Continuous (Can dim down to ≤ 10% (W)) | Yes |  |  | 2215.35 | 113.2 | 19.57 | 12.99 | 0.89 | 4000 | 82
PFS7ED29 | Acuity Brands Lighting | Lithonia Lighting | [2BLT2R, 2BLT2DR]-X-20L ADPT SLD LP840-XXXXXXX-XXXXXXXXXXX-XXXXXXXX [Excludes FAO Option] | Indoor Retrofit Kit | Troffer | Integrated Retrofit Kits for 2x2 Luminaires | Standard | FALSE | [9 empty] | 9/14/2016 | Dimmable | Stepped | Yes |  |  | 2215.35 | 113.2 | 19.57 | 12.99 | 0.89 | 4000 | 82
PPE9R2AT | Acuity Brands Lighting | Lithonia Lighting | [2BLT2R, 2BLT2DR]-X-33L SDSM EZ1 LP850-XXXXXXX-XXXXXXXXXXX-XXXXXXXX [Excludes FAO Option] | Indoor Retrofit Kit | Troffer | Integrated Retrofit Kits for 2x2 Luminaires | Standard | FALSE | [9 empty] | 9/14/2016 | Dimmable | Continuous (Can dim down to ≤ 10% (W)) | Yes |  |  | 3397.35 | 113.51 | 29.93 | 16.66 | 0.93 | 5000 | 82
PEGQQ4QX | Acuity Brands Lighting | Lithonia Lighting | [2BLT2R, 2BLT2DR]-X-33L SDSM SLD LP850-XXXXXXX-XXXXXXXXXXX-XXXXXXXX [Excludes FAO Option] | Indoor Retrofit Kit | Troffer | Integrated Retrofit Kits for 2x2 Luminaires | Standard | FALSE | [9 empty] | 9/14/2016 | Dimmable | Stepped | Yes |  |  | 3397.35 | 113.51 | 29.93 | 16.66 | 0.93 | 5000 | 82
PUDC1935 | Acuity Brands Lighting | Lithonia Lighting | [2BLT2R, 2BLT2DR]-X-33L ADSM EZ1 LP850-XXXXXXX-XXXXXXXXXXX-XXXXXXXX [Excludes FAO Option] | Indoor Retrofit Kit | Troffer | Integrated Retrofit Kits for 2x2 Luminaires | Standard | FALSE | [9 empty] | 9/14/2016 | Dimmable | Continuous (Can dim down to ≤ 10% (W)) | Yes |  |  | 3397.57 | 113.52 | 29.93 | 16.66 | 0.93 | 5000 | 82
PW3V5CQ1 | Acuity Brands Lighting | Lithonia Lighting | [2BLT2R, 2BLT2DR]-X-33L ADSM SLD LP850-XXXXXXX-XXXXXXXXXXX-XXXXXXXX [Excludes FAO Option] | Indoor Retrofit Kit | Troffer | Integrated Retrofit Kits for 2x2 Luminaires | Standard | FALSE | [9 empty] | 9/14/2016 | Dimmable | Stepped | Yes |  |  | 3397.57 | 113.52 | 29.93 | 16.66 | 0.93 | 5000 | 82
PK961JJU | Acuity Brands Lighting | Lithonia Lighting | [2BLT2R, 2BLT2DR]-X-33L SDP EZ1 LP850-XXXXXXX-XXXXXXXXXXX-XXXXXXXX [Excludes FAO Option] | Indoor Retrofit Kit | Troffer | Integrated Retrofit Kits for 2x2 Luminaires | Standard | FALSE | [9 empty] | 9/14/2016 | Dimmable | Continuous (Can dim down to ≤ 10% (W)) | Yes |  |  | 3399.44 | 113.58 | 29.93 | 16.66 | 0.93 | 5000 | 82
PSDMSKKS | Acuity Brands Lighting | Lithonia Lighting | [2BLT2R, 2BLT2DR]-X-33L SDP SLD LP850-XXXXXXX-XXXXXXXXXXX-XXXXXXXX [Excludes FAO Option] | Indoor Retrofit Kit | Troffer | Integrated Retrofit Kits for 2x2 Luminaires | Standard | FALSE | [9 empty] | 9/14/2016 | Dimmable | Stepped | Yes |  |  | 3399.44 | 113.58 | 29.93 | 16.66 | 0.93 | 5000 | 82
PQG847VX | Acuity Brands Lighting | Lithonia Lighting | [2BLT2R, 2BLT2DR]-X-40L SDSM EZ1 LP850-XXXXXXX-XXXXXXXXXXX-XXXXXXXX [Excludes FAO Option] | Indoor Retrofit Kit | Troffer | Integrated Retrofit Kits for 2x2 Luminaires | Standard | FALSE | [9 empty] | 9/14/2016 | Dimmable | Continuous (Can dim down to ≤ 10% (W)) | Yes |  |  | 4412.61 | 113.58 | 38.85 | 16.66 | 0.93 | 5000 | 82
PP4PD8E2 | Acuity Brands Lighting | Lithonia Lighting | [2BLT2R, 2BLT2DR]-X-40L SDSM SLD LP850-XXXXXXX-XXXXXXXXXXX-XXXXXXXX [Excludes FAO Option] | Indoor Retrofit Kit | Troffer | Integrated Retrofit Kits for 2x2 Luminaires | Standard | FALSE | [9 empty] | 9/14/2016 | Dimmable | Stepped | Yes |  |  | 4412.61 | 113.58 | 38.85 | 16.66 | 0.93 | 5000 | 82
PNQVYV34 | Acuity Brands Lighting | Lithonia Lighting | [2BLT2R, 2BLT2DR]-X-40L ADSM EZ1 LP850-XXXXXXX-XXXXXXXXXXX-XXXXXXXX [Excludes FAO Option] | Indoor Retrofit Kit | Troffer | Integrated Retrofit Kits for 2x2 Luminaires | Standard | FALSE | [9 empty] | 9/14/2016 | Dimmable | Continuous (Can dim down to ≤ 10% (W)) | Yes |  |  | 4412.9 | 113.59 | 38.85 | 16.66 | 0.93 | 5000 | 82
PHTYVECC | Acuity Brands Lighting | Lithonia Lighting | [2BLT2R, 2BLT2DR]-X-40L ADSM SLD LP850-XXXXXXX-XXXXXXXXXXX-XXXXXXXX [Excludes FAO Option] | Indoor Retrofit Kit | Troffer | Integrated Retrofit Kits for 2x2 Luminaires | Standard | FALSE | [9 empty] | 9/14/2016 | Dimmable | Stepped | Yes |  |  | 4412.9 | 113.59 | 38.85 | 16.66 | 0.93 | 5000 | 82
PA2JZTNG | Acuity Brands Lighting | Lithonia Lighting | [2BLT2R, 2BLT2DR]-X-40L SDP EZ1 LP850-XXXXXXX-XXXXXXXXXXX-XXXXXXXX [Excludes FAO Option] | Indoor Retrofit Kit | Troffer | Integrated Retrofit Kits for 2x2 Luminaires | Standard | FALSE | [9 empty] | 9/14/2016 | Dimmable | Continuous (Can dim down to ≤ 10% (W)) | Yes |  |  | 4415.33 | 113.65 | 38.85 | 16.66 | 0.93 | 5000 | 82
PWXBE5D6 | Acuity Brands Lighting | Lithonia Lighting | [2BLT2R, 2BLT2DR]-X-40L SDP SLD LP850-XXXXXXX-XXXXXXXXXXX-XXXXXXXX [Excludes FAO Option] | Indoor Retrofit Kit | Troffer | Integrated Retrofit Kits for 2x2 Luminaires | Standard | FALSE | [9 empty] | 9/14/2016 | Dimmable | Stepped | Yes |  |  | 4415.33 | 113.65 | 38.85 | 16.66 | 0.93 | 5000 | 82
PETWME2E | Acuity Brands Lighting | Lithonia Lighting | [2BLT2R, 2BLT2DR] 40LHE ADSMT EZ1 LP830-XXXXXXX-XXXXXXXXXX-XXXXXXXX [Excludes FAO Option] | Indoor Retrofit Kit | Troffer | Integrated Retrofit Kits for 2x2 Luminaires | Standard | FALSE | [9 empty] | 9/14/2016 | Dimmable | Continuous (Can dim down to ≤ 10% (W)) | Yes |  |  | 3659 | 114.34 | 32 | 16.66 | 0.93 | 3000 | 82
PZ13ZTYF | Acuity Brands Lighting | Lithonia Lighting | [2BLT2R, 2BLT2DR] 40LHE ADSMT SLD LP830-XXXXXXX-XXXXXXXXXX-XXXXXXXX [Excludes FAO Option] | Indoor Retrofit Kit | Troffer | Integrated Retrofit Kits for 2x2 Luminaires | Standard | FALSE | [9 empty] | 9/14/2016 | Dimmable | Stepped | Yes |  |  | 3659 | 114.34 | 32 | 16.66 | 0.93 | 3000 | 82
PYJH3SUP | Acuity Brands Lighting | Lithonia Lighting | [2BLT2R, 2BLT2DR]-X-20L ADSMT EZ1 LP850-XXXXXXX-XXXXXXXXXXX-XXXXXXXX [Excludes FAO Option] | Indoor Retrofit Kit | Troffer | Integrated Retrofit Kits for 2x2 Luminaires | Standard | FALSE | [9 empty] | 9/14/2016 | Dimmable | Continuous (Can dim down to ≤ 10% (W)) | Yes |  |  | 2255.96 | 115.28 | 19.57 | 12.99 | 0.89 | 5000 | 82
PCEQQ3V2 | Acuity Brands Lighting | Lithonia Lighting | [2BLT2R, 2BLT2DR]-X-20L ADSMT SLD LP850-XXXXXXX-XXXXXXXXXXX-XXXXXXXX [Excludes FAO Option] | Indoor Retrofit Kit | Troffer | Integrated Retrofit Kits for 2x2 Luminaires | Standard | FALSE | [9 empty] | 9/14/2016 | Dimmable | Stepped | Yes |  |  | 2255.96 | 115.28 | 19.57 | 12.99 | 0.89 | 5000 | 82
P2UUZY7D | Acuity Brands Lighting | Lithonia Lighting | [2BLT2R, 2BLT2DR]-X-20L SDSM EZ1 LP830-XXXXXXX-XXXXXXXXXXX-XXXXXXXX [Excludes FAO Option] | Indoor Retrofit Kit | Troffer | Integrated Retrofit Kits for 2x2 Luminaires | Standard | FALSE | [9 empty] | 9/14/2016 | Dimmable | Continuous (Can dim down to ≤ 10% (W)) | Yes |  |  | 2255.98 | 115.28 | 19.57 | 12.99 | 0.89 | 3000 | 82
PACJAM8K | Acuity Brands Lighting | Lithonia Lighting | [2BLT2R, 2BLT2DR]-X-20L SDSM SLD LP830-XXXXXXX-XXXXXXXXXXX-XXXXXXXX [Excludes FAO Option] | Indoor Retrofit Kit | Troffer | Integrated Retrofit Kits for 2x2 Luminaires | Standard | FALSE | [9 empty] | 9/14/2016 | Dimmable | Stepped | Yes |  |  | 2255.98 | 115.28 | 19.57 | 12.99 | 0.89 | 3000 | 82
PAR9AYB7 | Acuity Brands Lighting | Lithonia Lighting | [2BLT2R, 2BLT2DR]-X-20L ADSM EZ1 LP830-XXXXXXX-XXXXXXXXXXX-XXXXXXXX [Excludes FAO Option] | Indoor Retrofit Kit | Troffer | Integrated Retrofit Kits for 2x2 Luminaires | Standard | FALSE | [9 empty] | 9/14/2016 | Dimmable | Continuous (Can dim down to ≤ 10% (W)) | Yes |  |  | 2256.13 | 115.28 | 19.57 | 12.99 | 0.89 | 3000 | 82
PP4NPUTB | Acuity Brands Lighting | Lithonia Lighting | [2BLT2R, 2BLT2DR]-X-20L ADSM SLD LP830-XXXXXXX-XXXXXXXXXXX-XXXXXXXX [Excludes FAO Option] | Indoor Retrofit Kit | Troffer | Integrated Retrofit Kits for 2x2 Luminaires | Standard | FALSE | [9 empty] | 9/14/2016 | Dimmable | Stepped | Yes |  |  | 2256.13 | 115.28 | 19.57 | 12.99 | 0.89 | 3000 | 82
PPF6MGP7 | Acuity Brands Lighting | Lithonia Lighting | [2BLT2R, 2BLT2DR]-X-20L SDP EZ1 LP830-XXXXXXX-XXXXXXXXXXX-XXXXXXXX [Excludes FAO Option] | Indoor Retrofit Kit | Troffer | Integrated Retrofit Kits for 2x2 Luminaires | Standard | FALSE | [9 empty] | 9/14/2016 | Dimmable | Continuous (Can dim down to ≤ 10% (W)) | Yes |  |  | 2257.37 | 115.35 | 19.57 | 12.99 | 0.89 | 3000 | 82
PGJA41BY | Acuity Brands Lighting | Lithonia Lighting | [2BLT2R, 2BLT2DR]-X-20L SDP SLD LP830-XXXXXXX-XXXXXXXXXXX-XXXXXXXX [Excludes FAO Option] | Indoor Retrofit Kit | Troffer | Integrated Retrofit Kits for 2x2 Luminaires | Standard | FALSE | [9 empty] | 9/14/2016 | Dimmable | Stepped | Yes |  |  | 2257.37 | 115.35 | 19.57 | 12.99 | 0.89 | 3000 | 82
PF92EWCC | Acuity Brands Lighting | Lithonia Lighting | [2BLT2R, 2BLT2DR] 48LHE ADSMT EZ1 LP835-XXXXXXX-XXXXXXXXXX-XXXXXXXX [Excludes FAO Option] | Indoor Retrofit Kit | Troffer | Integrated Retrofit Kits for 2x2 Luminaires | Standard | FALSE | [9 empty] | 9/14/2016 | Dimmable | Continuous (Can dim down to ≤ 10% (W)) | Yes |  |  | 4284 | 115.78 | 37 | 16.66 | 0.93 | 3500 | 82
PYRPDT4P | Acuity Brands Lighting | Lithonia Lighting | [2BLT2R, 2BLT2DR] 48LHE SDPT EZ1 LP830-XXXXXXX-XXXXXXXXXX-XXXXXXXX [Excludes FAO Option] | Indoor Retrofit Kit | Troffer | Integrated Retrofit Kits for 2x2 Luminaires | Standard | FALSE | [9 empty] | 9/14/2016 | Dimmable | Continuous (Can dim down to ≤ 10% (W)) | Yes |  |  | 4284 | 115.78 | 37 | 16.66 | 0.93 | 3000 | 82
P1FMDQCW | Acuity Brands Lighting | Lithonia Lighting | [2BLT2R, 2BLT2DR] 48LHE ADSMT SLD LP835-XXXXXXX-XXXXXXXXXX-XXXXXXXX [Excludes FAO Option] | Indoor Retrofit Kit | Troffer | Integrated Retrofit Kits for 2x2 Luminaires | Standard | FALSE | [9 empty] | 9/14/2016 | Dimmable | Stepped | Yes |  |  | 4284 | 115.78 | 37 | 16.66 | 0.93 | 3500 | 82
P7NYDVP4 | Acuity Brands Lighting | Lithonia Lighting | [2BLT2R, 2BLT2DR] 48LHE SDPT SLD LP830-XXXXXXX-XXXXXXXXXX-XXXXXXXX [Excludes FAO Option] | Indoor Retrofit Kit | Troffer | Integrated Retrofit Kits for 2x2 Luminaires | Standard | FALSE | [9 empty] | 9/14/2016 | Dimmable | Stepped | Yes |  |  | 4284 | 115.78 | 37 | 16.66 | 0.93 | 3000 | 82
PF9G89HG | Acuity Brands Lighting | Lithonia Lighting | [2BLT2R, 2BLT2DR] 33LHE ADSMT EZ1 LP835-XXXXXXX-XXXXXXXXXX-XXXXXXXX [Excludes FAO Option] | Indoor Retrofit Kit | Troffer | Integrated Retrofit Kits for 2x2 Luminaires | Standard | FALSE | [9 empty] | 9/14/2016 | Dimmable | Continuous (Can dim down to ≤ 10% (W)) | Yes |  |  | 3224 | 115.97 | 27.8 | 16.66 | 0.93 | 3500 | 82
P4VH8Q9Z | Acuity Brands Lighting | Lithonia Lighting | [2BLT2R, 2BLT2DR] 33LHE SDPT EZ1 LP830-XXXXXXX-XXXXXXXXXX-XXXXXXXX [Excludes FAO Option] | Indoor Retrofit Kit | Troffer | Integrated Retrofit Kits for 2x2 Luminaires | Standard | FALSE | [9 empty] | 9/14/2016 | Dimmable | Continuous (Can dim down to ≤ 10% (W)) | Yes |  |  | 3224 | 115.97 | 27.8 | 16.66 | 0.93 | 3000 | 82
P1SGYUTS | Acuity Brands Lighting | Lithonia Lighting | [2BLT2R, 2BLT2DR] 33LHE ADSMT SLD LP835-XXXXXXX-XXXXXXXXXX-XXXXXXXX [Excludes FAO Option] | Indoor Retrofit Kit | Troffer | Integrated Retrofit Kits for 2x2 Luminaires | Standard | FALSE | [9 empty] | 9/14/2016 | Dimmable | Stepped | Yes |  |  | 3224 | 115.97 | 27.8 | 16.66 | 0.93 | 3500 | 82
PDYZK9BJ | Acuity Brands Lighting | Lithonia Lighting | [2BLT2R, 2BLT2DR] 33LHE SDPT SLD LP830-XXXXXXX-XXXXXXXXXX-XXXXXXXX [Excludes FAO Option] | Indoor Retrofit Kit | Troffer | Integrated Retrofit Kits for 2x2 Luminaires | Standard | FALSE | [9 empty] | 9/14/2016 | Dimmable | Stepped | Yes |  |  | 3224 | 115.97 | 27.8 | 16.66 | 0.93 | 3000 | 82
PWDABZHT | Acuity Brands Lighting | Lithonia Lighting | [2BLT2R, 2BLT2DR] 48LHE SDSMT EZ1 LP830-XXXXXXX-XXXXXXXXXX-XXXXXXXX [Excludes FAO Option] | Indoor Retrofit Kit | Troffer | Integrated Retrofit Kits for 2x2 Luminaires | Standard | FALSE | [9 empty] | 9/14/2016 | Dimmable | Continuous (Can dim down to ≤ 10% (W)) | Yes |  |  | 4295 | 116.08 | 37 | 16.66 | 0.93 | 3000 | 82
PRGEUWF6 | Acuity Brands Lighting | Lithonia Lighting | [2BLT2R, 2BLT2DR] 48LHE SDSMT SLD LP830-XXXXXXX-XXXXXXXXXX-XXXXXXXX [Excludes FAO Option] | Indoor Retrofit Kit | Troffer | Integrated Retrofit Kits for 2x2 Luminaires | Standard | FALSE | [9 empty] | 9/14/2016 | Dimmable | Stepped | Yes |  |  | 4295 | 116.08 | 37 | 16.66 | 0.93 | 3000 | 82
PZ91QX3C | Acuity Brands Lighting | Lithonia Lighting | [2BLT2R, 2BLT2DR]-X-33L ADSMT SLD LP830-XXXXXXX-XXXXXXXXXXX-XXXXXXXX [Excludes FAO Option] | Indoor Retrofit Kit | Troffer | Integrated Retrofit Kits for 2x2 Luminaires | Standard | FALSE | [9 empty] | 9/14/2016 | Dimmable | Stepped | Yes |  |  | 2807.7 | 93.81 | 29.93 | 16.66 | 0.93 | 3000 | 82
PBU1GYZ2 | Acuity Brands Lighting | Lithonia Lighting | [2BLT2R, 2BLT2DR]-X-40L ADSMT EZ1 LP830-XXXXXXX-XXXXXXXXXXX-XXXXXXXX [Excludes FAO Option] | Indoor Retrofit Kit | Troffer | Integrated Retrofit Kits for 2x2 Luminaires | Standard | FALSE | [9 empty] | 9/14/2016 | Dimmable | Continuous (Can dim down to ≤ 10% (W)) | Yes |  |  | 3646.75 | 93.87 | 38.85 | 16.66 | 0.93 | 3000 | 82
P8D4BASD | Acuity Brands Lighting | Lithonia Lighting | [2BLT2R, 2BLT2DR]-X-40L ADSMT SLD LP830-XXXXXXX-XXXXXXXXXXX-XXXXXXXX [Excludes FAO Option] | Indoor Retrofit Kit | Troffer | Integrated Retrofit Kits for 2x2 Luminaires | Standard | FALSE | [9 empty] | 9/14/2016 | Dimmable | Stepped | Yes |  |  | 3646.75 | 93.87 | 38.85 | 16.66 | 0.93 | 3000 | 82
PQKWEJHS | Acuity Brands Lighting | Lithonia Lighting | [2BLT2R, 2BLT2DR]-X-33L ADSMT EZ1 LP835-XXXXXXX-XXXXXXXXXXX-XXXXXXXX [Excludes FAO Option] | Indoor Retrofit Kit | Troffer | Integrated Retrofit Kits for 2x2 Luminaires | Standard | FALSE | [9 empty] | 9/14/2016 | Dimmable | Continuous (Can dim down to ≤ 10% (W)) | Yes |  |  | 2880.16 | 96.23 | 29.93 | 16.66 | 0.93 | 3500 | 82
PXGZ6Z4K | Acuity Brands Lighting | Lithonia Lighting | [2BLT2R, 2BLT2DR]-X-33L ADSMT SLD LP835-XXXXXXX-XXXXXXXXXXX-XXXXXXXX [Excludes FAO Option] | Indoor Retrofit Kit | Troffer | Integrated Retrofit Kits for 2x2 Luminaires | Standard | FALSE | [9 empty] | 9/14/2016 | Dimmable | Stepped | Yes |  |  | 2880.16 | 96.23 | 29.93 | 16.66 | 0.93 | 3500 | 82
PUJG9GRX | Acuity Brands Lighting | Lithonia Lighting | [2BLT2R, 2BLT2DR]-X-33L SDPT EZ1 LP830-XXXXXXX-XXXXXXXXXXX-XXXXXXXX [Excludes FAO Option] | Indoor Retrofit Kit | Troffer | Integrated Retrofit Kits for 2x2 Luminaires | Standard | FALSE | [9 empty] | 9/14/2016 | Dimmable | Continuous (Can dim down to ≤ 10% (W)) | Yes |  |  | 2880.3 | 96.23 | 29.93 | 16.66 | 0.93 | 3000 | 82
PVHDEQ4J | Acuity Brands Lighting | Lithonia Lighting | [2BLT2R, 2BLT2DR]-X-33L SDPT SLD LP830-XXXXXXX-XXXXXXXXXXX-XXXXXXXX [Excludes FAO Option] | Indoor Retrofit Kit | Troffer | Integrated Retrofit Kits for 2x2 Luminaires | Standard | FALSE | [9 empty] | 9/14/2016 | Dimmable | Stepped | Yes |  |  | 2880.3 | 96.23 | 29.93 | 16.66 | 0.93 | 3000 | 82
P2GYX8FK | Acuity Brands Lighting | Lithonia Lighting | [2BLT2R, 2BLT2DR]-X-40L ADSMT EZ1 LP835-XXXXXXX-XXXXXXXXXXX-XXXXXXXX [Excludes FAO Option] | Indoor Retrofit Kit | Troffer | Integrated Retrofit Kits for 2x2 Luminaires | Standard | FALSE | [9 empty] | 9/14/2016 | Dimmable | Continuous (Can dim down to ≤ 10% (W)) | Yes |  |  | 3740.86 | 96.29 | 38.85 | 16.66 | 0.93 | 3500 | 82
PZDJPUVQ | Acuity Brands Lighting | Lithonia Lighting | [2BLT2R, 2BLT2DR]-X-40L ADSMT SLD LP835-XXXXXXX-XXXXXXXXXXX-XXXXXXXX [Excludes FAO Option] | Indoor Retrofit Kit | Troffer | Integrated Retrofit Kits for 2x2 Luminaires | Standard | FALSE | [9 empty] | 9/14/2016 | Dimmable | Stepped | Yes |  |  | 3740.86 | 96.29 | 38.85 | 16.66 | 0.93 | 3500 | 82
PNBM86SP | Acuity Brands Lighting | Lithonia Lighting | [2BLT2R, 2BLT2DR]-X-40L SDPT EZ1 LP830-XXXXXXX-XXXXXXXXXXX-XXXXXXXX [Excludes FAO Option] | Indoor Retrofit Kit | Troffer | Integrated Retrofit Kits for 2x2 Luminaires | Standard | FALSE | [9 empty] | 9/14/2016 | Dimmable | Continuous (Can dim down to ≤ 10% (W)) | Yes |  |  | 3741.05 | 96.29 | 38.85 | 16.66 | 0.93 | 3000 | 82
P4WC3AR4 | Acuity Brands Lighting | Lithonia Lighting | [2BLT2R, 2BLT2DR]-X-40L SDPT SLD LP830-XXXXXXX-XXXXXXXXXXX-XXXXXXXX [Excludes FAO Option] | Indoor Retrofit Kit | Troffer | Integrated Retrofit Kits for 2x2 Luminaires | Standard | FALSE | [9 empty] | 9/14/2016 | Dimmable | Stepped | Yes |  |  | 3741.05 | 96.29 | 38.85 | 16.66 | 0.93 | 3000 | 82
PCT94QG5 | Acuity Brands Lighting | Lithonia Lighting | [2BLT2R, 2BLT2DR]-X-33L SDSMT EZ1 LP830-XXXXXXX-XXXXXXXXXXX-XXXXXXXX [Excludes FAO Option] | Indoor Retrofit Kit | Troffer | Integrated Retrofit Kits for 2x2 Luminaires | Standard | FALSE | [9 empty] | 9/14/2016 | Dimmable | Continuous (Can dim down to ≤ 10% (W)) | Yes |  |  | 2887.5 | 96.48 | 29.93 | 16.66 | 0.93 | 3000 | 82
PABH1YA5 | Acuity Brands Lighting | Lithonia Lighting | [2BLT2R, 2BLT2DR]-X-33L SDSMT SLD LP830-XXXXXXX-XXXXXXXXXXX-XXXXXXXX [Excludes FAO Option] | Indoor Retrofit Kit | Troffer | Integrated Retrofit Kits for 2x2 Luminaires | Standard | FALSE | [9 empty] | 9/14/2016 | Dimmable | Stepped | Yes |  |  | 2887.5 | 96.48 | 29.93 | 16.66 | 0.93 | 3000 | 82
PF8VX6HH | Acuity Brands Lighting | Lithonia Lighting | [2BLT2R, 2BLT2DR]-X-40L SDSMT EZ1 LP830-XXXXXXX-XXXXXXXXXXX-XXXXXXXX [Excludes FAO Option] | Indoor Retrofit Kit | Troffer | Integrated Retrofit Kits for 2x2 Luminaires | Standard | FALSE | [9 empty] | 9/14/2016 | Dimmable | Continuous (Can dim down to ≤ 10% (W)) | Yes |  |  | 3750.4 | 96.54 | 38.85 | 16.66 | 0.93 | 3000 | 82
PF3FUM68 | Acuity Brands Lighting | Lithonia Lighting | [2BLT2R, 2BLT2DR]-X-40L SDSMT SLD LP830-XXXXXXX-XXXXXXXXXXX-XXXXXXXX [Excludes FAO Option] | Indoor Retrofit Kit | Troffer | Integrated Retrofit Kits for 2x2 Luminaires | Standard | FALSE | [9 empty] | 9/14/2016 | Dimmable | Stepped | Yes |  |  | 3750.4 | 96.54 | 38.85 | 16.66 | 0.93 | 3000 | 82
PVV58ZRX | Acuity Brands Lighting | Lithonia Lighting | [2BLT2R, 2BLT2DR]-X-33L ADPT EZ1 LP830-XXXXXXX-XXXXXXXXXXX-XXXXXXXX [Excludes FAO Option] | Indoor Retrofit Kit | Troffer | Integrated Retrofit Kits for 2x2 Luminaires | Standard | FALSE | [9 empty] | 9/14/2016 | Dimmable | Continuous (Can dim down to ≤ 10% (W)) | Yes |  |  | 2892.9 | 96.66 | 29.93 | 16.66 | 0.93 | 3000 | 82
PVJVENUM | Acuity Brands Lighting | Lithonia Lighting | [2BLT2R, 2BLT2DR]-X-33L ADPT SLD LP830-XXXXXXX-XXXXXXXXXXX-XXXXXXXX [Excludes FAO Option] | Indoor Retrofit Kit | Troffer | Integrated Retrofit Kits for 2x2 Luminaires | Standard | FALSE | [9 empty] | 9/14/2016 | Dimmable | Stepped | Yes |  |  | 2892.9 | 96.66 | 29.93 | 16.66 | 0.93 | 3000 | 82
P9CHGSUY | Acuity Brands Lighting | Lithonia Lighting | [2BLT2R, 2BLT2DR]-X-40L ADPT EZ1 LP830-XXXXXXX-XXXXXXXXXXX-XXXXXXXX [Excludes FAO Option] | Indoor Retrofit Kit | Troffer | Integrated Retrofit Kits for 2x2 Luminaires | Standard | FALSE | [9 empty] | 9/14/2016 | Dimmable | Continuous (Can dim down to ≤ 10% (W)) | Yes |  |  | 3757.41 | 96.72 | 38.85 | 16.66 | 0.93 | 3000 | 82
PYTEEHW6 | Acuity Brands Lighting | Lithonia Lighting | [2BLT2R, 2BLT2DR]-X-40L ADPT SLD LP830-XXXXXXX-XXXXXXXXXXX-XXXXXXXX [Excludes FAO Option] | Indoor Retrofit Kit | Troffer | Integrated Retrofit Kits for 2x2 Luminaires | Standard | FALSE | [9 empty] | 9/14/2016 | Dimmable | Stepped | Yes |  |  | 3757.41 | 96.72 | 38.85 | 16.66 | 0.93 | 3000 | 82
P13JCM7R | Acuity Brands Lighting | Lithonia Lighting | [2BLT2R, 2BLT2DR]-X-33L ADSMT EZ1 LP840-XXXXXXX-XXXXXXXXXXX-XXXXXXXX [Excludes FAO Option] | Indoor Retrofit Kit | Troffer | Integrated Retrofit Kits for 2x2 Luminaires | Standard | FALSE | [9 empty] | 9/14/2016 | Dimmable | Continuous (Can dim down to ≤ 10% (W)) | Yes |  |  | 2943.56 | 98.35 | 29.93 | 16.66 | 0.93 | 4000 | 82
PSP39UGV | Acuity Brands Lighting | Lithonia Lighting | [2BLT2R, 2BLT2DR]-X-33L ADSMT SLD LP840-XXXXXXX-XXXXXXXXXXX-XXXXXXXX [Excludes FAO Option] | Indoor Retrofit Kit | Troffer | Integrated Retrofit Kits for 2x2 Luminaires | Standard | FALSE | [9 empty] | 9/14/2016 | Dimmable | Stepped | Yes |  |  | 2943.56 | 98.35 | 29.93 | 16.66 | 0.93 | 4000 | 82
PY9TTZ6G | Acuity Brands Lighting | Lithonia Lighting | [2BLT2R, 2BLT2DR]-X-40L ADSMT EZ1 LP840-XXXXXXX-XXXXXXXXXXX-XXXXXXXX [Excludes FAO Option] | Indoor Retrofit Kit | Troffer | Integrated Retrofit Kits for 2x2 Luminaires | Standard | FALSE | [9 empty] | 9/14/2016 | Dimmable | Continuous (Can dim down to ≤ 10% (W)) | Yes |  |  | 3823.21 | 98.41 | 38.85 | 16.66 | 0.93 | 4000 | 82
PZ8N5MJ6 | Acuity Brands Lighting | Lithonia Lighting | [2BLT2R, 2BLT2DR]-X-40L ADSMT SLD LP840-XXXXXXX-XXXXXXXXXXX-XXXXXXXX [Excludes FAO Option] | Indoor Retrofit Kit | Troffer | Integrated Retrofit Kits for 2x2 Luminaires | Standard | FALSE | [9 empty] | 9/14/2016 | Dimmable | Stepped | Yes |  |  | 3823.21 | 98.41 | 38.85 | 16.66 | 0.93 | 4000 | 82
PBZ4S525 | Acuity Brands Lighting | Lithonia Lighting | [2BLT2R, 2BLT2DR]-X-33L SDPT EZ1 LP835-XXXXXXX-XXXXXXXXXXX-XXXXXXXX [Excludes FAO Option] | Indoor Retrofit Kit | Troffer | Integrated Retrofit Kits for 2x2 Luminaires | Standard | FALSE | [9 empty] | 9/14/2016 | Dimmable | Continuous (Can dim down to ≤ 10% (W)) | Yes |  |  | 2954.63 | 98.72 | 29.93 | 16.66 | 0.93 | 3500 | 82
PSMCAW6T | Acuity Brands Lighting | Lithonia Lighting | [2BLT2R, 2BLT2DR]-X-33L SDPT SLD LP835-XXXXXXX-XXXXXXXXXXX-XXXXXXXX [Excludes FAO Option] | Indoor Retrofit Kit | Troffer | Integrated Retrofit Kits for 2x2 Luminaires | Standard | FALSE | [9 empty] | 9/14/2016 | Dimmable | Stepped | Yes |  |  | 2954.63 | 98.72 | 29.93 | 16.66 | 0.93 | 3500 | 82
PYRH8MDA | Acuity Brands Lighting | Lithonia Lighting | [2BLT2R, 2BLT2DR]-X-40L SDPT EZ1 LP835-XXXXXXX-XXXXXXXXXXX-XXXXXXXX [Excludes FAO Option] | Indoor Retrofit Kit | Troffer | Integrated Retrofit Kits for 2x2 Luminaires | Standard | FALSE | [9 empty] | 9/14/2016 | Dimmable | Continuous (Can dim down to ≤ 10% (W)) | Yes |  |  | 3837.59 | 98.78 | 38.85 | 16.66 | 0.93 | 3500 | 82
PUXWTZZA | Acuity Brands Lighting | Lithonia Lighting | [2BLT2R, 2BLT2DR]-X-40L SDPT SLD LP835-XXXXXXX-XXXXXXXXXXX-XXXXXXXX [Excludes FAO Option] | Indoor Retrofit Kit | Troffer | Integrated Retrofit Kits for 2x2 Luminaires | Standard | FALSE | [9 empty] | 9/14/2016 | Dimmable | Stepped | Yes |  |  | 3837.59 | 98.78 | 38.85 | 16.66 | 0.93 | 3500 | 82
P57G9YUQ | Acuity Brands Lighting | Lithonia Lighting | [2BLT2R, 2BLT2DR]-X-33L SDSMT EZ1 LP835-XXXXXXX-XXXXXXXXXXX-XXXXXXXX [Excludes FAO Option] | Indoor Retrofit Kit | Troffer | Integrated Retrofit Kits for 2x2 Luminaires | Standard | FALSE | [9 empty] | 9/14/2016 | Dimmable | Continuous (Can dim down to ≤ 10% (W)) | Yes |  |  | 2962.02 | 98.96 | 29.93 | 16.66 | 0.93 | 3500 | 82
PZ8TYR1G | Acuity Brands Lighting | Lithonia Lighting | [2BLT2R, 2BLT2DR]-X-33L SDSMT SLD LP835-XXXXXXX-XXXXXXXXXXX-XXXXXXXX [Excludes FAO Option] | Indoor Retrofit Kit | Troffer | Integrated Retrofit Kits for 2x2 Luminaires | Standard | FALSE | [9 empty] | 9/14/2016 | Dimmable | Stepped | Yes |  |  | 2962.02 | 98.96 | 29.93 | 16.66 | 0.93 | 3500 | 82
PYQSD9YB | Acuity Brands Lighting | Lithonia Lighting | [2BLT2R, 2BLT2DR]-X-40L SDSMT EZ1 LP835-XXXXXXX-XXXXXXXXXXX-XXXXXXXX [Excludes FAO Option] | Indoor Retrofit Kit | Troffer | Integrated Retrofit Kits for 2x2 Luminaires | Standard | FALSE | [9 empty] | 9/14/2016 | Dimmable | Continuous (Can dim down to ≤ 10% (W)) | Yes |  |  | 3847.18 | 99.03 | 38.85 | 16.66 | 0.93 | 3500 | 82
PSE79F5T | Acuity Brands Lighting | Lithonia Lighting | [2BLT2R, 2BLT2DR]-X-40L SDSMT SLD LP835-XXXXXXX-XXXXXXXXXXX-XXXXXXXX [Excludes FAO Option] | Indoor Retrofit Kit | Troffer | Integrated Retrofit Kits for 2x2 Luminaires | Standard | FALSE | [9 empty] | 9/14/2016 | Dimmable | Stepped | Yes |  |  | 3847.18 | 99.03 | 38.85 | 16.66 | 0.93 | 3500 | 82
PCH8FC4W | Acuity Brands Lighting | Lithonia Lighting | [2BLT2R, 2BLT2DR]-X-33L ADPT EZ1 LP835-XXXXXXX-XXXXXXXXXXX-XXXXXXXX [Excludes FAO Option] | Indoor Retrofit Kit | Troffer | Integrated Retrofit Kits for 2x2 Luminaires | Standard | FALSE | [9 empty] | 9/14/2016 | Dimmable | Continuous (Can dim down to ≤ 10% (W)) | Yes |  |  | 2967.56 | 99.15 | 29.93 | 16.66 | 0.93 | 3500 | 82
PP5B8ND9 | Acuity Brands Lighting | Lithonia Lighting | [2BLT2R, 2BLT2DR]-X-33L ADPT SLD LP835-XXXXXXX-XXXXXXXXXXX-XXXXXXXX [Excludes FAO Option] | Indoor Retrofit Kit | Troffer | Integrated Retrofit Kits for 2x2 Luminaires | Standard | FALSE | [9 empty] | 9/14/2016 | Dimmable | Stepped | Yes |  |  | 2967.56 | 99.15 | 29.93 | 16.66 | 0.93 | 3500 | 82
PSZJ6P46 | Acuity Brands Lighting | Lithonia Lighting | [2BLT2R, 2BLT2DR]-X-40L ADPT EZ1 LP835-XXXXXXX-XXXXXXXXXXX-XXXXXXXX [Excludes FAO Option] | Indoor Retrofit Kit | Troffer | Integrated Retrofit Kits for 2x2 Luminaires | Standard | FALSE | [9 empty] | 9/14/2016 | Dimmable | Continuous (Can dim down to ≤ 10% (W)) | Yes |  |  | 3854.38 | 99.21 | 38.85 | 16.66 | 0.93 | 3500 | 82
PGDQZA9N | Acuity Brands Lighting | Lithonia Lighting | [2BLT2R, 2BLT2DR]-X-40L ADPT SLD LP835-XXXXXXX-XXXXXXXXXXX-XXXXXXXX [Excludes FAO Option] | Indoor Retrofit Kit | Troffer | Integrated Retrofit Kits for 2x2 Luminaires | Standard | FALSE | [9 empty] | 9/14/2016 | Dimmable | Stepped | Yes |  |  | 3854.38 | 99.21 | 38.85 | 16.66 | 0.93 | 3500 | 82
P3K9SZ7W | Acuity Brands Lighting | Lithonia Lighting | [2BLT2R, 2BLT2DR]-X-33L SDPT EZ1 LP840-XXXXXXX-XXXXXXXXXXX-XXXXXXXX [Excludes FAO Option] | Indoor Retrofit Kit | Troffer | Integrated Retrofit Kits for 2x2 Luminaires | Standard | FALSE | [9 empty] | 9/14/2016 | Dimmable | Continuous (Can dim down to ≤ 10% (W)) | Yes |  |  | 3019.67 | 100.89 | 29.93 | 16.66 | 0.93 | 4000 | 82
P1UTN6VJ | Acuity Brands Lighting | Lithonia Lighting | [2BLT2R, 2BLT2DR]-X-33L SDPT SLD LP840-XXXXXXX-XXXXXXXXXXX-XXXXXXXX [Excludes FAO Option] | Indoor Retrofit Kit | Troffer | Integrated Retrofit Kits for 2x2 Luminaires | Standard | FALSE | [9 empty] | 9/14/2016 | Dimmable | Stepped | Yes |  |  | 3019.67 | 100.89 | 29.93 | 16.66 | 0.93 | 4000 | 82
PUREXVCA | Acuity Brands Lighting | Lithonia Lighting | [2BLT2R, 2BLT2DR]-X-40L SDPT EZ1 LP840-XXXXXXX-XXXXXXXXXXX-XXXXXXXX [Excludes FAO Option] | Indoor Retrofit Kit | Troffer | Integrated Retrofit Kits for 2x2 Luminaires | Standard | FALSE | [9 empty] | 9/14/2016 | Dimmable | Continuous (Can dim down to ≤ 10% (W)) | Yes |  |  | 3922.07 | 100.95 | 38.85 | 16.66 | 0.93 | 4000 | 82
PQXD3BX5 | Acuity Brands Lighting | Lithonia Lighting | [2BLT2R, 2BLT2DR]-X-40L SDPT SLD LP840-XXXXXXX-XXXXXXXXXXX-XXXXXXXX [Excludes FAO Option] | Indoor Retrofit Kit | Troffer | Integrated Retrofit Kits for 2x2 Luminaires | Standard | FALSE | [9 empty] | 9/14/2016 | Dimmable | Stepped | Yes |  |  | 3922.07 | 100.95 | 38.85 | 16.66 | 0.93 | 4000 | 82
PDTRB5HW | Acuity Brands Lighting | Lithonia Lighting | [2BLT2R, 2BLT2DR]-X-33L SDSMT EZ1 LP840-XXXXXXX-XXXXXXXXXXX-XXXXXXXX [Excludes FAO Option] | Indoor Retrofit Kit | Troffer | Integrated Retrofit Kits for 2x2 Luminaires | Standard | FALSE | [9 empty] | 9/14/2016 | Dimmable | Continuous (Can dim down to ≤ 10% (W)) | Yes |  |  | 3027.22 | 101.14 | 29.93 | 16.66 | 0.93 | 4000 | 82
PVBRXFN2 | Acuity Brands Lighting | Lithonia Lighting | [2BLT2R, 2BLT2DR]-X-33L SDSMT SLD LP840-XXXXXXX-XXXXXXXXXXX-XXXXXXXX [Excludes FAO Option] | Indoor Retrofit Kit | Troffer | Integrated Retrofit Kits for 2x2 Luminaires | Standard | FALSE | [9 empty] | 9/14/2016 | Dimmable | Stepped | Yes |  |  | 3027.22 | 101.14 | 29.93 | 16.66 | 0.93 | 4000 | 82
PE2TSJWY | Acuity Brands Lighting | Lithonia Lighting | [2BLT2R, 2BLT2DR]-X-40L SDSMT EZ1 LP840-XXXXXXX-XXXXXXXXXXX-XXXXXXXX [Excludes FAO Option] | Indoor Retrofit Kit | Troffer | Integrated Retrofit Kits for 2x2 Luminaires | Standard | FALSE | [9 empty] | 9/14/2016 | Dimmable | Continuous (Can dim down to ≤ 10% (W)) | Yes |  |  | 3931.87 | 101.21 | 38.85 | 16.66 | 0.93 | 4000 | 82
PXJBR6NN | Acuity Brands Lighting | Lithonia Lighting | [2BLT2R, 2BLT2DR]-X-40L SDSMT SLD LP840-XXXXXXX-XXXXXXXXXXX-XXXXXXXX [Excludes FAO Option] | Indoor Retrofit Kit | Troffer | Integrated Retrofit Kits for 2x2 Luminaires | Standard | FALSE | [9 empty] | 9/14/2016 | Dimmable | Stepped | Yes |  |  | 3931.87 | 101.21 | 38.85 | 16.66 | 0.93 | 4000 | 82
PX6ZYK1W | Acuity Brands Lighting | Lithonia Lighting | [2BLT2R, 2BLT2DR]-X-33L ADPT EZ1 LP840-XXXXXXX-XXXXXXXXXXX-XXXXXXXX [Excludes FAO Option] | Indoor Retrofit Kit | Troffer | Integrated Retrofit Kits for 2x2 Luminaires | Standard | FALSE | [9 empty] | 9/14/2016 | Dimmable | Continuous (Can dim down to ≤ 10% (W)) | Yes |  |  | 3032.88 | 101.33 | 29.93 | 16.66 | 0.93 | 4000 | 82
PBBMBMX9 | Acuity Brands Lighting | Lithonia Lighting | [2BLT2R, 2BLT2DR]-X-33L ADPT SLD LP840-XXXXXXX-XXXXXXXXXXX-XXXXXXXX [Excludes FAO Option] | Indoor Retrofit Kit | Troffer | Integrated Retrofit Kits for 2x2 Luminaires | Standard | FALSE | [9 empty] | 9/14/2016 | Dimmable | Stepped | Yes |  |  | 3032.88 | 101.33 | 29.93 | 16.66 | 0.93 | 4000 | 82
PQZ9PZJJ | Acuity Brands Lighting | Lithonia Lighting | [2BLT2R, 2BLT2DR]-X-40L ADPT EZ1 LP840-XXXXXXX-XXXXXXXXXXX-XXXXXXXX [Excludes FAO Option] | Indoor Retrofit Kit | Troffer | Integrated Retrofit Kits for 2x2 Luminaires | Standard | FALSE | [9 empty] | 9/14/2016 | Dimmable | Continuous (Can dim down to ≤ 10% (W)) | Yes |  |  | 3939.22 | 101.4 | 38.85 | 16.66 | 0.93 | 4000 | 82
P6VK2AGS | Acuity Brands Lighting | Lithonia Lighting | [2BLT2R, 2BLT2DR]-X-40L ADPT SLD LP840-XXXXXXX-XXXXXXXXXXX-XXXXXXXX [Excludes FAO Option] | Indoor Retrofit Kit | Troffer | Integrated Retrofit Kits for 2x2 Luminaires | Standard | FALSE | [9 empty] | 9/14/2016 | Dimmable | Stepped | Yes |  |  | 3939.22 | 101.4 | 38.85 | 16.66 | 0.93 | 4000 | 82
PJPW86H7 | Acuity Brands Lighting | Lithonia Lighting | [2BLT2R, 2BLT2DR]-X-33L ADSMT EZ1 LP850-XXXXXXX-XXXXXXXXXXX-XXXXXXXX [Excludes FAO Option] | Indoor Retrofit Kit | Troffer | Integrated Retrofit Kits for 2x2 Luminaires | Standard | FALSE | [9 empty] | 9/14/2016 | Dimmable | Continuous (Can dim down to ≤ 10% (W)) | Yes |  |  | 3088.47 | 103.19 | 29.93 | 16.66 | 0.93 | 5000 | 82
PE196XED | Acuity Brands Lighting | Lithonia Lighting | [2BLT2R, 2BLT2DR]-X-33L ADSMT SLD LP850-XXXXXXX-XXXXXXXXXXX-XXXXXXXX [Excludes FAO Option] | Indoor Retrofit Kit | Troffer | Integrated Retrofit Kits for 2x2 Luminaires | Standard | FALSE | [9 empty] | 9/14/2016 | Dimmable | Stepped | Yes |  |  | 3088.47 | 103.19 | 29.93 | 16.66 | 0.93 | 5000 | 82
PZGR79YG | Acuity Brands Lighting | Lithonia Lighting | [2BLT2R, 2BLT2DR]-X-33L SDSM EZ1 LP830-XXXXXXX-XXXXXXXXXXX-XXXXXXXX [Excludes FAO Option] | Indoor Retrofit Kit | Troffer | Integrated Retrofit Kits for 2x2 Luminaires | Standard | FALSE | [9 empty] | 9/14/2016 | Dimmable | Continuous (Can dim down to ≤ 10% (W)) | Yes |  |  | 3088.5 | 103.19 | 29.93 | 16.66 | 0.93 | 3000 | 82
PUBBGDD1 | Acuity Brands Lighting | Lithonia Lighting | [2BLT2R, 2BLT2DR]-X-33L SDSM SLD LP830-XXXXXXX-XXXXXXXXXXX-XXXXXXXX [Excludes FAO Option] | Indoor Retrofit Kit | Troffer | Integrated Retrofit Kits for 2x2 Luminaires | Standard | FALSE | [9 empty] | 9/14/2016 | Dimmable | Stepped | Yes |  |  | 3088.5 | 103.19 | 29.93 | 16.66 | 0.93 | 3000 | 82
PKQ6KTE3 | Acuity Brands Lighting | Lithonia Lighting | [2BLT2R, 2BLT2DR]-X-33L ADSM EZ1 LP830-XXXXXXX-XXXXXXXXXXX-XXXXXXXX [Excludes FAO Option] | Indoor Retrofit Kit | Troffer | Integrated Retrofit Kits for 2x2 Luminaires | Standard | FALSE | [9 empty] | 9/14/2016 | Dimmable | Continuous (Can dim down to ≤ 10% (W)) | Yes |  |  | 3088.7 | 103.2 | 29.93 | 16.66 | 0.93 | 3000 | 82
PXZCRQBJ | Acuity Brands Lighting | Lithonia Lighting | [2BLT2R, 2BLT2DR]-X-33L ADSM SLD LP830-XXXXXXX-XXXXXXXXXXX-XXXXXXXX [Excludes FAO Option] | Indoor Retrofit Kit | Troffer | Integrated Retrofit Kits for 2x2 Luminaires | Standard | FALSE | [9 empty] | 9/14/2016 | Dimmable | Stepped | Yes |  |  | 3088.7 | 103.2 | 29.93 | 16.66 | 0.93 | 3000 | 82
P9ATCEEG | Acuity Brands Lighting | Lithonia Lighting | [2BLT2R, 2BLT2DR]-X-40L ADSMT EZ1 LP850-XXXXXXX-XXXXXXXXXXX-XXXXXXXX [Excludes FAO Option] | Indoor Retrofit Kit | Troffer | Integrated Retrofit Kits for 2x2 Luminaires | Standard | FALSE | [9 empty] | 9/14/2016 | Dimmable | Continuous (Can dim down to ≤ 10% (W)) | Yes |  |  | 4011.43 | 103.25 | 38.85 | 16.66 | 0.93 | 5000 | 82
PP55AUJZ | Acuity Brands Lighting | Lithonia Lighting | [2BLT2R, 2BLT2DR]-X-40L ADSMT SLD LP850-XXXXXXX-XXXXXXXXXXX-XXXXXXXX [Excludes FAO Option] | Indoor Retrofit Kit | Troffer | Integrated Retrofit Kits for 2x2 Luminaires | Standard | FALSE | [9 empty] | 9/14/2016 | Dimmable | Stepped | Yes |  |  | 4011.43 | 103.25 | 38.85 | 16.66 | 0.93 | 5000 | 82
PNV23EF4 | Acuity Brands Lighting | Lithonia Lighting | [2BLT2R, 2BLT2DR]-X-33L SDP EZ1 LP830-XXXXXXX-XXXXXXXXXXX-XXXXXXXX [Excludes FAO Option] | Indoor Retrofit Kit | Troffer | Integrated Retrofit Kits for 2x2 Luminaires | Standard | FALSE | [9 empty] | 9/14/2016 | Dimmable | Continuous (Can dim down to ≤ 10% (W)) | Yes |  |  | 3090.4 | 103.25 | 29.93 | 16.66 | 0.93 | 3000 | 82
PMDWD9MB | Acuity Brands Lighting | Lithonia Lighting | [2BLT2R, 2BLT2DR]-X-33L SDP SLD LP830-XXXXXXX-XXXXXXXXXXX-XXXXXXXX [Excludes FAO Option] | Indoor Retrofit Kit | Troffer | Integrated Retrofit Kits for 2x2 Luminaires | Standard | FALSE | [9 empty] | 9/14/2016 | Dimmable | Stepped | Yes |  |  | 3090.4 | 103.25 | 29.93 | 16.66 | 0.93 | 3000 | 82
PTNRVW7V | Acuity Brands Lighting | Lithonia Lighting | [2BLT2R, 2BLT2DR]-X-40L SDSM EZ1 LP830-XXXXXXX-XXXXXXXXXXX-XXXXXXXX [Excludes FAO Option] | Indoor Retrofit Kit | Troffer | Integrated Retrofit Kits for 2x2 Luminaires | Standard | FALSE | [9 empty] | 9/14/2016 | Dimmable | Continuous (Can dim down to ≤ 10% (W)) | Yes |  |  | 4011.47 | 103.26 | 38.85 | 16.66 | 0.93 | 3000 | 82
PBTD98U7 | Acuity Brands Lighting | Lithonia Lighting | [2BLT2R, 2BLT2DR]-X-40L SDSM SLD LP830-XXXXXXX-XXXXXXXXXXX-XXXXXXXX [Excludes FAO Option] | Indoor Retrofit Kit | Troffer | Integrated Retrofit Kits for 2x2 Luminaires | Standard | FALSE | [9 empty] | 9/14/2016 | Dimmable | Stepped | Yes |  |  | 4011.47 | 103.26 | 38.85 | 16.66 | 0.93 | 3000 | 82
PVAJ96CK | Acuity Brands Lighting | Lithonia Lighting | [2BLT2R, 2BLT2DR]-X-40L ADSM EZ1 LP830-XXXXXXX-XXXXXXXXXXX-XXXXXXXX [Excludes FAO Option] | Indoor Retrofit Kit | Troffer | Integrated Retrofit Kits for 2x2 Luminaires | Standard | FALSE | [9 empty] | 9/14/2016 | Dimmable | Continuous (Can dim down to ≤ 10% (W)) | Yes |  |  | 4011.73 | 103.26 | 38.85 | 16.66 | 0.93 | 3000 | 82
PDMYJ6QX | Acuity Brands Lighting | Lithonia Lighting | [2BLT2R, 2BLT2DR]-X-40L ADSM SLD LP830-XXXXXXX-XXXXXXXXXXX-XXXXXXXX [Excludes FAO Option] | Indoor Retrofit Kit | Troffer | Integrated Retrofit Kits for 2x2 Luminaires | Standard | FALSE | [9 empty] | 9/14/2016 | Dimmable | Stepped | Yes |  |  | 4011.73 | 103.26 | 38.85 | 16.66 | 0.93 | 3000 | 82
P679E4E5 | Acuity Brands Lighting | Lithonia Lighting | [2BLT2R, 2BLT2DR]-X-40L SDP EZ1 LP830-XXXXXXX-XXXXXXXXXXX-XXXXXXXX [Excludes FAO Option] | Indoor Retrofit Kit | Troffer | Integrated Retrofit Kits for 2x2 Luminaires | Standard | FALSE | [9 empty] | 9/14/2016 | Dimmable | Continuous (Can dim down to ≤ 10% (W)) | Yes |  |  | 4013.93 | 103.32 | 38.85 | 16.66 | 0.93 | 3000 | 82
PSPR7MDK | Acuity Brands Lighting | Lithonia Lighting | [2BLT2R, 2BLT2DR]-X-40L SDP SLD LP830-XXXXXXX-XXXXXXXXXXX-XXXXXXXX [Excludes FAO Option] | Indoor Retrofit Kit | Troffer | Integrated Retrofit Kits for 2x2 Luminaires | Standard | FALSE | [9 empty] | 9/14/2016 | Dimmable | Stepped | Yes |  |  | 4013.93 | 103.32 | 38.85 | 16.66 | 0.93 | 3000 | 82
PD5F7Y7T | Acuity Brands Lighting | Lithonia Lighting | 2ESL2(R/RT/RE/RR) 20L EZ1 LP830-XXXXX-XXXXX-XXXXX | Indoor Retrofit Kit | Troffer | Integrated Retrofit Kits for 2x2 Luminaires | Premium | TRUE | 2244 | 128.16 | 17.51 | 9.1589 | 0.8744 | 3074 | 81.83 | 5 | 50000 | 9/29/2016 | Dimmable | Continuous (Can dim down to ≤ 10% (W)) | No |  | 3.1 | 2286.87 | 120.36 | 19 | 15.77 | 0.9 | 3000 | 82
PXJKT9RY | Acuity Brands Lighting | Lithonia Lighting | 2ESL2(R/RT/RE/RR) 40L SLD LP850-XXXXX-XXXXX-XXXXX | Indoor Retrofit Kit | Troffer | Integrated Retrofit Kits for 2x2 Luminaires | Premium | TRUE | 4182 | 117.08 | 35.72 | 10.95 | 0.93 | 5067 | 83.05 | 5 |  | 9/29/2016 | Dimmable | Stepped | No |  | 3.1 | 4115.69 | 114.96 | 35.8 | 15.77 | 0.9 | 5000 | 82
PEB1ZCDB | Acuity Brands Lighting | Lithonia Lighting | 2ESL2(R/RT/RE/RR) 40L SLD LP830-XXXXX-XXXXX-XXXXX | Indoor Retrofit Kit | Troffer | Integrated Retrofit Kits for 2x2 Luminaires | Premium | TRUE | 4056 | 112.6 | 36.02 | 10.95 | 0.93 | 3087 | 81.35 | 5 |  | 9/29/2016 | Dimmable | Stepped | No |  | 3.1 | 3893.73 | 108.76 | 35.8 | 15.77 | 0.9 | 3000 | 82
PG3QSY5X | Acuity Brands Lighting | Lithonia Lighting | 2ESL2(R/RT/RE/RR) 40L SLD LP835-XXXXX-XXXXX-XXXXX | Indoor Retrofit Kit | Troffer | Integrated Retrofit Kits for 2x2 Luminaires | Premium | FALSE | [9 empty] | 9/29/2016 | Dimmable | Stepped | No |  |  | 3973 | 110.98 | 35.8 | 15.77 | 0.9 | 3500 | 82
PV7U7X66 | Acuity Brands Lighting | Lithonia Lighting | 2ESL2(R/RT/RE/RR) 40L EZ1 LP830-XXXXX-XXXXX-XXXXX | Indoor Retrofit Kit | Troffer | Integrated Retrofit Kits for 2x2 Luminaires | Premium | FALSE | [9 empty] | 9/29/2016 | Dimmable | Continuous (Can dim down to ≤ 10% (W)) | No |  |  | 4073 | 111.99 | 36.37 | 15.77 | 0.9 | 3000 | 82
PFEEMK2R | Acuity Brands Lighting | Lithonia Lighting | 2ESL2(R/RT/RE/RR) 40L SLD LP840-XXXXX-XXXXX-XXXXX | Indoor Retrofit Kit | Troffer | Integrated Retrofit Kits for 2x2 Luminaires | Premium | FALSE | [9 empty] | 9/29/2016 | Dimmable | Stepped | No |  |  | 4080.81 | 113.99 | 35.8 | 15.77 | 0.9 | 4000 | 82
PDB93T1C | Acuity Brands Lighting | Lithonia Lighting | 2ESL2(R/RT/RE/RR) 40L EZ1 LP835-XXXXX-XXXXX-XXXXX | Indoor Retrofit Kit | Troffer | Integrated Retrofit Kits for 2x2 Luminaires | Premium | FALSE | [9 empty] | 9/29/2016 | Dimmable | Continuous (Can dim down to ≤ 10% (W)) | No |  |  | 4155.91 | 114.27 | 36.37 | 15.77 | 0.9 | 3500 | 82
PXDNC3K1 | Acuity Brands Lighting | Lithonia Lighting | 2ESL2(R/RT/RE/RR) 40L EZ1 LP840-XXXXX-XXXXX-XXXXX | Indoor Retrofit Kit | Troffer | Integrated Retrofit Kits for 2x2 Luminaires | Premium | FALSE | [9 empty] | 9/29/2016 | Dimmable | Continuous (Can dim down to ≤ 10% (W)) | No |  |  | 4268.68 | 117.37 | 36.37 | 15.77 | 0.9 | 4000 | 82
PTE5QBJ9 | Acuity Brands Lighting | Lithonia Lighting | 2ESL2(R/RT/RE/RR) 40L EZ1 LP850-XXXXX-XXXXX-XXXXX | Indoor Retrofit Kit | Troffer | Integrated Retrofit Kits for 2x2 Luminaires | Premium | FALSE | [9 empty] | 9/29/2016 | Dimmable | Continuous (Can dim down to ≤ 10% (W)) | No |  |  | 4305.17 | 118.37 | 36.37 | 15.77 | 0.9 | 5000 | 82
P8V5HH9D | Acuity Brands Lighting | Lithonia Lighting | 2ESL2(R/RT/RE/RR) 22L EZ1 LP830-XXXXX-XXXXX-XXXXX | Indoor Retrofit Kit | Troffer | Integrated Retrofit Kits for 2x2 Luminaires | Premium | FALSE | [9 empty] | 9/30/2016 | Dimmable | Continuous (Can dim down to ≤ 10% (W)) | No |  |  | 2286.87 | 120.36 | 19 | 15.77 | 0.9 | 3000 | 82
P2BAF8TG | Acuity Brands Lighting | Lithonia Lighting | 2ESL2(R/RT/RE/RR) 22L EOHN LP830-XXXXX-XXXXX-XXXXX | Indoor Retrofit Kit | Troffer | Integrated Retrofit Kits for 2x2 Luminaires | Premium | FALSE | [9 empty] | 9/30/2016 | Not Yet Verified | Not Yet Verified | No |  |  | 2333.43 | 122.81 | 19 | 15.77 | 0.9 | 3500 | 82
PXV61TC8 | Acuity Brands Lighting | Lithonia Lighting | 2ESL2(R/RT/RE/RR) 20L EOHN LP830-XXXXX-XXXXX-XXXXX | Indoor Retrofit Kit | Troffer | Integrated Retrofit Kits for 2x2 Luminaires | Premium | FALSE | [9 empty] | 9/30/2016 | Not Yet Verified | Not Yet Verified | No |  |  | 2396.75 | 126.14 | 19 | 15.77 | 0.9 | 4000 | 82
PQZ6PXEK | Acuity Brands Lighting | Lithonia Lighting | 2ESL2(R/RT/RE/RR) 22L EZ1 LP835-XXXXX-XXXXX-XXXXX | Indoor Retrofit Kit | Troffer | Integrated Retrofit Kits for 2x2 Luminaires | Premium | FALSE | [9 empty] | 9/30/2016 | Dimmable | Continuous (Can dim down to ≤ 10% (W)) | No |  |  | 2417.23 | 127.22 | 19 | 15.77 | 0.9 | 5000 | 82
P87S16WB | Acuity Brands Lighting | Lithonia Lighting | 2ESL2(R/RT/RE/RR) 22L EOHN LP835-XXXXX-XXXXX-XXXXX | Indoor Retrofit Kit | Troffer | Integrated Retrofit Kits for 2x2 Luminaires | Premium | FALSE | [9 empty] | 9/30/2016 | Not Yet Verified | Not Yet Verified | No |  |  | 2333.43 | 122.81 | 19 | 15.77 | 0.9 | 3500 | 82
PJE7F85R | Acuity Brands Lighting | Lithonia Lighting | 2ESL2(R/RT/RE/RR) 20L EOHN LP835-XXXXX-XXXXX-XXXXX | Indoor Retrofit Kit | Troffer | Integrated Retrofit Kits for 2x2 Luminaires | Premium | FALSE | [9 empty] | 9/30/2016 | Not Yet Verified | Not Yet Verified | No |  |  | 2333.43 | 122.81 | 19 | 15.77 | 0.9 | 3500 | 82
PQR8KFX1 | Acuity Brands Lighting | Lithonia Lighting | 2ESL2(R/RT/RE/RR) 22L EZ1 LP840-XXXXX-XXXXX-XXXXX | Indoor Retrofit Kit | Troffer | Integrated Retrofit Kits for 2x2 Luminaires | Premium | FALSE | [9 empty] | 9/30/2016 | Dimmable | Continuous (Can dim down to ≤ 10% (W)) | No |  |  | 2396.74 | 126.14 | 19 | 15.77 | 0.9 | 4000 | 82
PKDSKKVT | Acuity Brands Lighting | Lithonia Lighting | 2ESL2(R/RT/RE/RR) 22L EOHN LP840-XXXXX-XXXXX-XXXXX | Indoor Retrofit Kit | Troffer | Integrated Retrofit Kits for 2x2 Luminaires | Premium | FALSE | [9 empty] | 9/30/2016 | Not Yet Verified | Not Yet Verified | No |  |  | 2396.74 | 126.14 | 19 | 15.77 | 0.9 | 4000 | 82
P595W433 | Acuity Brands Lighting | Lithonia Lighting | 2ESL2(R/RT/RE/RR) 20L EOHN LP840-XXXXX-XXXXX-XXXXX | Indoor Retrofit Kit | Troffer | Integrated Retrofit Kits for 2x2 Luminaires | Premium | FALSE | [9 empty] | 9/30/2016 | Not Yet Verified | Not Yet Verified | No |  |  | 2396.74 | 126.14 | 19 | 15.77 | 0.9 | 4000 | 82
PDTQB7EN | Acuity Brands Lighting | Lithonia Lighting | 2ESL2(R/RT/RE/RR) 22L EZ1 LP850-XXXXX-XXXXX-XXXXX | Indoor Retrofit Kit | Troffer | Integrated Retrofit Kits for 2x2 Luminaires | Premium | FALSE | [9 empty] | 9/30/2016 | Dimmable | Continuous (Can dim down to ≤ 10% (W)) | No |  |  | 2417.23 | 127.22 | 19 | 15.77 | 0.9 | 5000 | 82
PQ8VUGSA | Acuity Brands Lighting | Lithonia Lighting | 2ESL2(R/RT/RE/RR) 22L EOHN LP850-XXXXX-XXXXX-XXXXX | Indoor Retrofit Kit | Troffer | Integrated Retrofit Kits for 2x2 Luminaires | Premium | FALSE | [9 empty] | 9/30/2016 | Not Yet Verified | Not Yet Verified | No |  |  | 2417.23 | 127.22 | 19 | 15.77 | 0.9 | 5000 | 82
PJ7CRSVY | Acuity Brands Lighting | Lithonia Lighting | 2ESL2(R/RT/RE/RR) 20L EOHN LP850-XXXXX-XXXXX-XXXXX | Indoor Retrofit Kit | Troffer | Integrated Retrofit Kits for 2x2 Luminaires | Premium | FALSE | [9 empty] | 9/30/2016 | Not Yet Verified | Not Yet Verified | No |  |  | 2417.23 | 127.22 | 19 | 15.77 | 0.9 | 5000 | 82
P8T4SS5R | Acuity Brands Lighting | Lithonia Lighting | 2ESL2(R/RT/RE/RR) 20L EZ1 LP835-XXXXX-XXXXX-XXXXX | Indoor Retrofit Kit | Troffer | Integrated Retrofit Kits for 2x2 Luminaires | Premium | FALSE | [9 empty] | 9/29/2016 | Dimmable | Continuous (Can dim down to ≤ 10% (W)) | No |  |  | 2333.43 | 122.81 | 19 | 15.77 | 0.9 | 3500 | 82
PXTGB7NE | Acuity Brands Lighting | Lithonia Lighting | 2ESL2(R/RT/RE/RR) 20L EZ1 LP840-XXXXX-XXXXX-XXXXX | Indoor Retrofit Kit | Troffer | Integrated Retrofit Kits for 2x2 Luminaires | Premium | FALSE | [9 empty] | 9/29/2016 | Dimmable | Continuous (Can dim down to ≤ 10% (W)) | No |  |  | 2396.75 | 126.14 | 19 | 15.77 | 0.9 | 4000 | 82
PPCD8VMW | Acuity Brands Lighting | Lithonia Lighting | 2ESL2(R/RT/RE/RR) 20L EZ1 LP850-XXXXX-XXXXX-XXXXX | Indoor Retrofit Kit | Troffer | Integrated Retrofit Kits for 2x2 Luminaires | Premium | FALSE | [9 empty] | 9/29/2016 | Dimmable | Continuous (Can dim down to ≤ 10% (W)) | No |  |  | 2417.23 | 127.22 | 19 | 15.77 | 0.9 | 5000 | 82
PM1ZZ3A4 | Acuity Brands Lighting | Lithonia Lighting | 2ESL2(R/RT/RE/RR) 30L SLD LP830-XXXXX-XXXXX-XXXXX | Indoor Retrofit Kit | Troffer | Integrated Retrofit Kits for 2x2 Luminaires | Premium | FALSE | [9 empty] | 9/29/2016 | Dimmable | Stepped | No |  |  | 2880.36 | 112.08 | 25.7 | 15.77 | 0.9 | 3000 | 82
P4H2TCWS | Acuity Brands Lighting | Lithonia Lighting | 2ESL2(R/RT/RE/RR) 30L SLD LP835-XXXXX-XXXXX-XXXXX | Indoor Retrofit Kit | Troffer | Integrated Retrofit Kits for 2x2 Luminaires | Premium | FALSE | [9 empty] | 9/29/2016 | Dimmable | Stepped | No |  |  | 2939 | 114.36 | 25.7 | 15.77 | 0.9 | 3500 | 82
PR1ZJ3JY | Acuity Brands Lighting | Lithonia Lighting | 2ESL2(R/RT/RE/RR) 30L SLD LP840-XXXXX-XXXXX-XXXXX | Indoor Retrofit Kit | Troffer | Integrated Retrofit Kits for 2x2 Luminaires | Premium | FALSE | [9 empty] | 9/29/2016 | Dimmable | Stepped | No |  |  | 3018.75 | 117.46 | 25.7 | 15.77 | 0.9 | 4000 | 82
PFWY9C8Z | Acuity Brands Lighting | Lithonia Lighting | 2ESL2(R/RT/RE/RR) 30L SLD LP850-XXXXX-XXXXX-XXXXX | Indoor Retrofit Kit | Troffer | Integrated Retrofit Kits for 2x2 Luminaires | Premium | FALSE | [9 empty] | 9/29/2016 | Dimmable | Stepped | No |  |  | 3044.55 | 118.47 | 25.7 | 15.77 | 0.9 | 5000 | 82
P2B9CV7W | Acuity Brands Lighting | Lithonia Lighting | 2ESL2(R/RT/RE/RR) 33L EZ1 LP830-XXXXX-XXXXX-XXXXX | Indoor Retrofit Kit | Troffer | Integrated Retrofit Kits for 2x2 Luminaires | Premium | FALSE | [9 empty] | 9/29/2016 | Dimmable | Continuous (Can dim down to ≤ 10% (W)) | No |  |  | 3271.39 | 115.6 | 28.3 | 15.77 | 0.9 | 3000 | 82
P3E2Z5X3 | Acuity Brands Lighting | Lithonia Lighting | 2ESL2(R/RT/RE/RR) 33L EZ1 LP835-XXXXX-XXXXX-XXXXX | Indoor Retrofit Kit | Troffer | Integrated Retrofit Kits for 2x2 Luminaires | Premium | FALSE | [9 empty] | 9/29/2016 | Dimmable | Continuous (Can dim down to ≤ 10% (W)) | No |  |  | 3337.99 | 117.95 | 28.3 | 15.77 | 0.9 | 3500 | 82
PJRU51Y8 | Acuity Brands Lighting | Lithonia Lighting | 2ESL2(R/RT/RE/RR) 33L EZ1 LP840-XXXXX-XXXXX-XXXXX | Indoor Retrofit Kit | Troffer | Integrated Retrofit Kits for 2x2 Luminaires | Premium | FALSE | [9 empty] | 9/29/2016 | Dimmable | Continuous (Can dim down to ≤ 10% (W)) | No |  |  | 3428.57 | 121.15 | 28.3 | 15.77 | 0.9 | 4000 | 82
PMQZ3B7F | Acuity Brands Lighting | Lithonia Lighting | 2ESL2(R/RT/RE/RR) 33L EZ1 LP850-XXXXX-XXXXX-XXXXX | Indoor Retrofit Kit | Troffer | Integrated Retrofit Kits for 2x2 Luminaires | Premium | FALSE | [9 empty] | 9/29/2016 | Dimmable | Continuous (Can dim down to ≤ 10% (W)) | No |  |  | 3457.87 | 122.19 | 28.3 | 15.77 | 0.9 | 5000 | 82
PBYM7PNA | Acuity Brands Lighting | Lithonia Lighting | 2RTL2R20LXXX(GZ, GZ1, EZ1, EZB, EXA1 or EXAB)LP830XXXX | Indoor Retrofit Kit | Troffer | Integrated Retrofit Kits for 2x2 Luminaires | Standard | TRUE | 1990 | 98.56 | 20.19 | 17.58 | 0.88 | 3121 | 82.36 | 5 |  | 10/16/2014 | Dimmable | Continuous (Can dim down to ≤ 10% (W)) | Not Yet Verified |  | 3 | 1990 | 98.56 | 20.19 | 17.58 | 0.88 | 3121 | 82.36
P5WP95PQ | Acuity Brands Lighting | Lithonia Lighting | 2RTL2R20LXXX(GZ, GZ1, EZ1, EZB, EXA1 or EXAB)LP840XXXX | Indoor Retrofit Kit | Troffer | Integrated Retrofit Kits for 2x2 Luminaires | Premium | TRUE | 2561 | 126.16 | 20.3 | 17.58 | 0.88 | 4071 | 83.23 | 5 | 50000 | 10/16/2014 | Dimmable | Continuous (Can dim down to ≤ 10% (W)) | Not Yet Verified |  | 3.1 | 2194 | 108.67 | 20.19 | 17.58 | 0.88 | 4000 | 82.36
P1M51CP3 | Acuity Brands Lighting | Lithonia Lighting | 2RTL2R20LXXX(GZ, GZ1, EZ1, EZB, EXA1 or EXAB)LP850XXXX | Indoor Retrofit Kit | Troffer | Integrated Retrofit Kits for 2x2 Luminaires | Premium | FALSE | [9 empty] | 10/16/2014 | Dimmable | Continuous (Can dim down to ≤ 10% (W)) | Not Yet Verified |  |  | 2280 | 112.87 | 20.2 | 17.58 | 0.88 | 5060 | 82.21
PU9XQEZA | Acuity Brands Lighting | Lithonia Lighting | 2RTL2R20LXXXGH250LP830XXXX | Indoor Retrofit Kit | Troffer | Integrated Retrofit Kits for 2x2 Luminaires | Standard | FALSE | [9 empty] | 10/16/2014 | Dimmable | Stepped | Not Yet Verified |  |  | 1990 | 98.56 | 20.19 | 17.58 | 0.88 | 3121 | 82.36
PDQ9PV6W | Acuity Brands Lighting | Lithonia Lighting | 2RTL2R20LXXXGH250LP835XXXX | Indoor Retrofit Kit | Troffer | Integrated Retrofit Kits for 2x2 Luminaires | Standard | FALSE | [9 empty] | 10/16/2014 | Dimmable | Stepped | Not Yet Verified |  |  | 2089.5 | 103.49 | 20.19 | 17.58 | 0.88 | 3500 | 82.36
P91ZPK2M | Acuity Brands Lighting | Lithonia Lighting | 2RTL2R20LXXXGH250LP840XXXX | Indoor Retrofit Kit | Troffer | Integrated Retrofit Kits for 2x2 Luminaires | Premium | FALSE | [9 empty] | 10/16/2014 | Dimmable | Stepped | Not Yet Verified |  |  | 2194 | 108.67 | 20.19 | 17.58 | 0.88 | 4000 | 82.36
PWNNYARM | Acuity Brands Lighting | Lithonia Lighting | 2RTL2R20LXXXGH250LP850XXXX | Indoor Retrofit Kit | Troffer | Integrated Retrofit Kits for 2x2 Luminaires | Premium | FALSE | [9 empty] | 10/16/2014 | Dimmable | Stepped | Not Yet Verified |  |  | 2280 | 112.87 | 20.2 | 17.58 | 0.88 | 5060 | 82.21
PYSV8PEQ | Acuity Brands Lighting | Lithonia Lighting | 2RTL2R20LXXX(GZ, GZ1, EZ1, EZB, EXA1 or EXAB)LP835XXXX | Indoor Retrofit Kit | Troffer | Integrated Retrofit Kits for 2x2 Luminaires | Standard | FALSE | [9 empty] | 10/16/2014 | Dimmable | Continuous (Can dim down to ≤ 10% (W)) | Not Yet Verified |  |  | 2089.5 | 103.49 | 20.19 | 17.58 | 0.88 | 3500 | 82.36
PG11PM6M | Acuity Brands Lighting | Lithonia Lighting | 2RTL2R40LXXX(GZ, GZ1, EZ1, EZB, EXA1 or EXAB)LP850XXXX | Indoor Retrofit Kit | Troffer | Integrated Retrofit Kits for 2x2 Luminaires | Premium | TRUE | 4286 | 106.7 | 40.17 | 22.9 | 0.9 | 5094 | 82.18 | 5 | 50000 | 10/16/2014 | Dimmable | Continuous (Can dim down to ≤ 10% (W)) | Not Yet Verified |  | 3.1 | 4286 | 106.7 | 40.17 | 22.9 | 0.9 | 5094 | 82.18
PMRFM9HE | Acuity Brands Lighting | Lithonia Lighting | 2RTL2R33LXXX(GZ, GZ1, EZ1, EZB, EXA1 or EXAB) LP830XXXX | Indoor Retrofit Kit | Troffer | Integrated Retrofit Kits for 2x2 Luminaires | Standard | TRUE | 3307 | 92.82 | 35.63 | 22.9 | 0.9 | 3121 | 82.44 | 5 |  | 10/16/2014 | Dimmable | Continuous (Can dim down to ≤ 10% (W)) | Not Yet Verified |  | 3 | 3307 | 92.82 | 35.63 | 22.9 | 0.9 | 3121 | 82.44
PT7UJQQ2 | Acuity Brands Lighting | Lithonia Lighting | 2RTL2R40LXXX(GZ, GZ1, EZ1, EZB, EXA1 or EXAB)LP830XXXX | Indoor Retrofit Kit | Troffer | Integrated Retrofit Kits for 2x2 Luminaires | Standard | TRUE | 3986 | 92.13 | 40.01 | 14.9 | 0.89 | 3126 | 82.44 | 5 |  | 10/16/2014 | Dimmable | Continuous (Can dim down to ≤ 10% (W)) | Not Yet Verified |  | 3 | 3686 | 92.13 | 40.01 | 22.9 | 0.9 | 3126 | 82.44
PFPWJS31 | Acuity Brands Lighting | Lithonia Lighting | 2RTL2R33LXXX(GZ, GZ1, EZ1, EZB, EXA1 or EXAB)LP850XXXX | Indoor Retrofit Kit | Troffer | Integrated Retrofit Kits for 2x2 Luminaires | Premium | TRUE | 3924 | 109.64 | 35.79 | 22.9 | 0.9 | 5081 | 82.12 | 5 |  | 10/16/2014 | Dimmable | Continuous (Can dim down to ≤ 10% (W)) | Not Yet Verified |  | 3 | 3924 | 109.64 | 35.79 | 22.9 | 0.9 | 5081 | 82.12
PWEM2XR8 | Acuity Brands Lighting | Lithonia Lighting | 2RTL2R33LXXXGH250LP830XXXX | Indoor Retrofit Kit | Troffer | Integrated Retrofit Kits for 2x2 Luminaires | Standard | FALSE | [9 empty] | 10/16/2014 | Dimmable | Stepped | Not Yet Verified |  |  | 3307 | 92.82 | 35.63 | 22.9 | 0.9 | 3121 | 82.44
PWK1EJZ2 | Acuity Brands Lighting | Lithonia Lighting | 2RTL2R33LXXXGH250LP835XXXX | Indoor Retrofit Kit | Troffer | Integrated Retrofit Kits for 2x2 Luminaires | Standard | FALSE | [9 empty] | 10/16/2014 | Dimmable | Stepped | Not Yet Verified |  |  | 3472.4 | 97.46 | 35.63 | 22.9 | 0.9 | 3500 | 82.44
P93BWYSS | Acuity Brands Lighting | Lithonia Lighting | 2RTL2R33LXXXGH250LP840XXXX | Indoor Retrofit Kit | Troffer | Integrated Retrofit Kits for 2x2 Luminaires | Standard | FALSE | [9 empty] | 10/16/2014 | Dimmable | Stepped | Not Yet Verified |  |  | 3646 | 102.33 | 35.63 | 22.9 | 0.9 | 4000 | 82.44
P3FE5NUQ | Acuity Brands Lighting | Lithonia Lighting | 2RTL2R33LXXXGH250LP850XXXX | Indoor Retrofit Kit | Troffer | Integrated Retrofit Kits for 2x2 Luminaires | Premium | FALSE | [9 empty] | 10/16/2014 | Dimmable | Stepped | Not Yet Verified |  |  | 3924 | 109.64 | 35.79 | 22.9 | 0.9 | 5081 | 82.12
P92PTYVZ | Acuity Brands Lighting | Lithonia Lighting | 2RTL2R33LXXX(GZ, GZ1, EZ1, EZB, EXA1 or EXAB)LP835XXXX | Indoor Retrofit Kit | Troffer | Integrated Retrofit Kits for 2x2 Luminaires | Standard | FALSE | [9 empty] | 10/16/2014 | Dimmable | Continuous (Can dim down to ≤ 10% (W)) | Not Yet Verified |  |  | 3472.4 | 97.46 | 35.63 | 22.9 | 0.9 | 3500 | 82.44
PK5UN2G7 | Acuity Brands Lighting | Lithonia Lighting | 2RTL2R33LXXX(GZ, GZ1, EZ1, EZB, EXA1 or EXAB)LP840XXXX | Indoor Retrofit Kit | Troffer | Integrated Retrofit Kits for 2x2 Luminaires | Standard | FALSE | [9 empty] | 10/16/2014 | Dimmable | Continuous (Can dim down to ≤ 10% (W)) | Not Yet Verified |  |  | 3646 | 102.33 | 35.63 | 22.9 | 0.9 | 4000 | 82.44
PX3EFZAG | Acuity Brands Lighting | Lithonia Lighting | 2RTL2R40LXXXGH250LP830XXXX | Indoor Retrofit Kit | Troffer | Integrated Retrofit Kits for 2x2 Luminaires | Standard | FALSE | [9 empty] | 10/16/2014 | Dimmable | Stepped | Not Yet Verified |  |  | 3686 | 92.13 | 40.01 | 22.9 | 0.9 | 3126 | 82.44
PVUY3KJ4 | Acuity Brands Lighting | Lithonia Lighting | 2RTL2R40LXXXGH250LP835XXXX | Indoor Retrofit Kit | Troffer | Integrated Retrofit Kits for 2x2 Luminaires | Standard | FALSE | [9 empty] | 10/16/2014 | Dimmable | Stepped | Not Yet Verified |  |  | 3870.3 | 96.73 | 40.01 | 22.9 | 0.9 | 3500 | 82.44
P9G6K7TX | Acuity Brands Lighting | Lithonia Lighting | 2RTL2R40LXXXGH250LP840XXXX | Indoor Retrofit Kit | Troffer | Integrated Retrofit Kits for 2x2 Luminaires | Standard | FALSE | [9 empty] | 10/16/2014 | Dimmable | Stepped | Not Yet Verified |  |  | 4063.8 | 101.57 | 40.01 | 22.9 | 0.9 | 4000 | 82.44
PTMWVDBY | Acuity Brands Lighting | Lithonia Lighting | 2RTL2R40LXXXGH250LP850XXXX | Indoor Retrofit Kit | Troffer | Integrated Retrofit Kits for 2x2 Luminaires | Premium | FALSE | [9 empty] | 10/16/2014 | Dimmable | Stepped | Not Yet Verified |  |  | 4286 | 106.7 | 40.17 | 22.9 | 0.9 | 5094 | 82.18
P8SJ7KUE | Acuity Brands Lighting | Lithonia Lighting | 2RTL2R40LXXX(GZ, GZ1, EZ1, EZB, EXA1 or EXAB)LP835XXXX | Indoor Retrofit Kit | Troffer | Integrated Retrofit Kits for 2x2 Luminaires | Standard | FALSE | [9 empty] | 10/16/2014 | Dimmable | Continuous (Can dim down to ≤ 10% (W)) | Not Yet Verified |  |  | 3870.3 | 96.73 | 40.01 | 22.9 | 0.9 | 3500 | 82.44
PN9ZXUHP | Acuity Brands Lighting | Lithonia Lighting | 2RTL2R40LXXX(GZ, GZ1, EZ1, EZB, EXA1 or EXAB)LP840XXXX | Indoor Retrofit Kit | Troffer | Integrated Retrofit Kits for 2x2 Luminaires | Standard | FALSE | [9 empty] | 10/16/2014 | Dimmable | Continuous (Can dim down to ≤ 10% (W)) | Not Yet Verified |  |  | 4063.8 | 101.57 | 40.01 | 22.9 | 0.9 | 4000 | 82.44
PVDCDWF2 | Acuity Brands Lighting | Lithonia Lighting | 2GTL-2-X-20L-XX-SWL-XXX-SLD-LP835-XXXXXXX- XXXXXXX | Indoor Luminaires | Troffer | 2x2 Luminaires for Ambient Lighting of Interior Commercial Spaces | Standard | TRUE | 1811.93 | 88.47 | 20.48 | 17.58 | 0.88 | 3482 | 82 | 5 |  | 10/30/2014 | Dimmable | Stepped | Not Yet Verified |  | 2.1 | 1811 | 88.43 | 20.48 | 17.58 | 0.88 | 3482 | 82
PHGNY221 | Acuity Brands Lighting | Lithonia Lighting | 2GTL-2-X-20L-XX-A12C-XXX-SLD-LP830-XXXXXXX- XXXXXXX | Indoor Luminaires | Troffer | 2x2 Luminaires for Ambient Lighting of Interior Commercial Spaces | Premium | TRUE | 2145.79 | 107.08 | 20.04 | 22.9 | 0.9 | 3057 | 82.6 | 5 |  | 6/11/2015 | Dimmable | Stepped | Not Yet Verified |  | 2.1 | 2145.79 | 107.08 | 20.04 | 17.58 | 0.88 | 3057 | 82.6
P8C9JP7M | Acuity Brands Lighting | Lithonia Lighting | 2GTL-2-X-20L-XX-SWL-XXX-SLD-LP850-XXXXXXX- XXXXXXX | Indoor Luminaires | Troffer | 2x2 Luminaires for Ambient Lighting of Interior Commercial Spaces | Standard | TRUE | 1985 | 97.35 | 20.39 | 17.58 | 0.88 | 5015 | 83.39 | 5 |  | 10/30/2014 | Dimmable | Stepped | Not Yet Verified |  | 2.1 | 1985 | 97.35 | 20.39 | 17.58 | 0.88 | 5015 | 83.39
P1XKME69 | Acuity Brands Lighting | Lithonia Lighting | 2GTL-2-X-20L-XX-SWL-XXX-(GZ1, GZ5, EZ1, EZB, SLD, EXA1, EXAB-LP835)-XXXXXXX- XXXXXXX | Indoor Luminaires | Troffer | 2x2 Luminaires for Ambient Lighting of Interior Commercial Spaces | Standard | FALSE | [9 empty] | 10/30/2014 | Dimmable | Continuous (Can dim down to ≤ 10% (W)) | Not Yet Verified |  |  | 1811 | 88.43 | 20.48 | 17.58 | 0.88 | 3482 | 82
PF5KYMBC | Acuity Brands Lighting | Lithonia Lighting | 2GTL-2-X-20L-XX-SWL-XXX-(GZ1, GZ5, EZ1, EZB, SLD, EXA1, EXAB-LP840)-XXXXXXX- XXXXXXX | Indoor Luminaires | Troffer | 2x2 Luminaires for Ambient Lighting of Interior Commercial Spaces | Standard | FALSE | [9 empty] | 10/30/2014 | Dimmable | Continuous (Can dim down to ≤ 10% (W)) | Not Yet Verified |  |  | 1901.55 | 93.21 | 20.4 | 17.58 | 0.88 | 4000 | 81.9
PNJ55AWQ | Acuity Brands Lighting | Lithonia Lighting | 2GTL-2-X-20L-XX-SWL-XXX-(GZ1, GZ5, EZ1, EZB, SLD, EXA1, EXAB-LP850)-XXXXXXX- XXXXXXX | Indoor Luminaires | Troffer | 2x2 Luminaires for Ambient Lighting of Interior Commercial Spaces | Standard | FALSE | [9 empty] | 10/30/2014 | Dimmable | Continuous (Can dim down to ≤ 10% (W)) | Not Yet Verified |  |  | 1985 | 97.35 | 20.39 | 17.58 | 0.88 | 5015 | 83.39
P5MTYZ39 | Acuity Brands Lighting | Lithonia Lighting | 2GTL-2-X-20L-XX-A19-XXX-SLD-LP830-XXXXXXX- XXXXXXX | Indoor Luminaires | Troffer | 2x2 Luminaires for Ambient Lighting of Interior Commercial Spaces | Standard | FALSE | [9 empty] | 10/30/2014 | Dimmable | Stepped | Not Yet Verified |  |  | 1909 | 93.53 | 20.4 | 17.58 | 0.88 | 3039 | 81.9
PJVQZTT5 | Acuity Brands Lighting | Lithonia Lighting | 2GTL-2-X-20L-XX-A19-XXX-SLD-LP835-XXXXXXX- XXXXXXX | Indoor Luminaires | Troffer | 2x2 Luminaires for Ambient Lighting of Interior Commercial Spaces | Standard | FALSE | [9 empty] | 10/30/2014 | Dimmable | Stepped | Not Yet Verified |  |  | 2004.45 | 98.21 | 20.4 | 17.58 | 0.88 | 3500 | 81.9
PS22RK2Q | Acuity Brands Lighting | Lithonia Lighting | 2GTL-2-X-20L-XX-A19-XXX-SLD-LP840-XXXXXXX- XXXXXXX | Indoor Luminaires | Troffer | 2x2 Luminaires for Ambient Lighting of Interior Commercial Spaces | Standard | FALSE | [9 empty] | 10/30/2014 | Dimmable | Stepped | Not Yet Verified |  |  | 2104.67 | 103.12 | 20.4 | 17.58 | 0.88 | 4000 | 81.9
PTVVR58W | Acuity Brands Lighting | Lithonia Lighting | 2GTL-2-X-20L-XX-A19-XXX-SLD-LP850-XXXXXXX- XXXXXXX | Indoor Luminaires | Troffer | 2x2 Luminaires for Ambient Lighting of Interior Commercial Spaces | Standard | FALSE | [9 empty] | 10/30/2014 | Dimmable | Stepped | Not Yet Verified |  |  | 2136.06 | 104.71 | 20.39 | 17.58 | 0.88 | 5015 | 83.39
P3EPPM75 | Acuity Brands Lighting | Lithonia Lighting | 2GTL-2-X-20L-XX-A19-XXX-(GZ1, GZ5, EZ1, EZB, SLD, EXA1, EXAB)-LP830-XXXXXXX- XXXXXXX | Indoor Luminaires | Troffer | 2x2 Luminaires for Ambient Lighting of Interior Commercial Spaces | Standard | FALSE | [9 empty] | 10/30/2014 | Dimmable | Continuous (Can dim down to ≤ 10% (W)) | Not Yet Verified |  |  | 1909 | 93.53 | 20.4 | 17.58 | 0.88 | 3039 | 81.9
PM3XQCA6 | Acuity Brands Lighting | Lithonia Lighting | 2GTL-2-X-20L-XX-A19-XXX-(GZ1, GZ5, EZ1, EZB, SLD, EXA1, EXAB)-LP835-XXXXXXX- XXXXXXX | Indoor Luminaires | Troffer | 2x2 Luminaires for Ambient Lighting of Interior Commercial Spaces | Standard | FALSE | [9 empty] | 10/30/2014 | Dimmable | Continuous (Can dim down to ≤ 10% (W)) | Not Yet Verified |  |  | 2004.45 | 98.21 | 20.4 | 17.58 | 0.88 | 3500 | 81.9
PJ593TH5 | Acuity Brands Lighting | Lithonia Lighting | 2GTL-2-X-20L-XX-A19-XXX-(GZ1, GZ5, EZ1, EZB, SLD, EXA1, EXAB)-LP840-XXXXXXX- XXXXXXX | Indoor Luminaires | Troffer | 2x2 Luminaires for Ambient Lighting of Interior Commercial Spaces | Standard | FALSE | [9 empty] | 10/30/2014 | Dimmable | Continuous (Can dim down to ≤ 10% (W)) | Not Yet Verified |  |  | 2104.67 | 103.12 | 20.4 | 17.58 | 0.88 | 4000 | 81.9
PSCP149N | Acuity Brands Lighting | Lithonia Lighting | 2GTL-2-X-20L-XX-A19-XXX-(GZ1, GZ5, EZ1, EZB, SLD, EXA1, EXAB)-LP850-XXXXXXX- XXXXXXX | Indoor Luminaires | Troffer | 2x2 Luminaires for Ambient Lighting of Interior Commercial Spaces | Standard | FALSE | [9 empty] | 10/30/2014 | Dimmable | Continuous (Can dim down to ≤ 10% (W)) | Not Yet Verified |  |  | 2136.06 | 104.7 | 20.39 | 17.58 | 0.88 | 5015 | 83.39
P17H55NR | Acuity Brands Lighting | Lithonia Lighting | 2GTL-2-X-20L-XX-XXX-SLD-LP830-XXXXXXX- XXXXXXX | Indoor Luminaires | Troffer | 2x2 Luminaires for Ambient Lighting of Interior Commercial Spaces | Standard | FALSE | [9 empty] | 10/30/2014 | Dimmable | Stepped | Not Yet Verified |  |  | 1957 | 95.88 | 19.55 | 17.58 | 0.88 | 3039 | 81.9
PRBMGW9F | Acuity Brands Lighting | Lithonia Lighting | 2GTL-2-X-20L-XX-XXX-SLD-LP835-XXXXXXX- XXXXXXX | Indoor Luminaires | Troffer | 2x2 Luminaires for Ambient Lighting of Interior Commercial Spaces | Standard | FALSE | [9 empty] | 10/30/2014 | Dimmable | Stepped | Not Yet Verified |  |  | 2054.85 | 100.67 | 19.55 | 17.58 | 0.88 | 3500 | 81.9
P9EBG2UH | Acuity Brands Lighting | Lithonia Lighting | 2GTL-2-X-20L-XX-XXX-SLD-LP840-XXXXXXX- XXXXXXX | Indoor Luminaires | Troffer | 2x2 Luminaires for Ambient Lighting of Interior Commercial Spaces | Standard | FALSE | [9 empty] | 10/30/2014 | Dimmable | Stepped | Not Yet Verified |  |  | 2157.59 | 105.71 | 19.55 | 17.58 | 0.88 | 4000 | 81.9
P1WXNZ1M | Acuity Brands Lighting | Lithonia Lighting | 2GTL-2-X-20L-XX-XXX-SLD-LP850-XXXXXXX- XXXXXXX | Indoor Luminaires | Troffer | 2x2 Luminaires for Ambient Lighting of Interior Commercial Spaces | Premium | FALSE | [9 empty] | 10/30/2014 | Dimmable | Stepped | Not Yet Verified |  |  | 2189.77 | 107.34 | 20.39 | 17.58 | 0.88 | 5015 | 83.39
PC9YS7TV | Acuity Brands Lighting | Lithonia Lighting | 2GTL-2-X-20L-XX-XXX-(GZ1, GZ5, EZ1, EZB, SLD, EXA1, EXAB)-LP830-XXXXXXX- XXXXXXX | Indoor Luminaires | Troffer | 2x2 Luminaires for Ambient Lighting of Interior Commercial Spaces | Standard | FALSE | [9 empty] | 10/30/2014 | Dimmable | Continuous (Can dim down to ≤ 10% (W)) | Not Yet Verified |  |  | 1957 | 95.88 | 19.55 | 17.58 | 0.88 | 3039 | 81.9
P5QUGXQ4 | Acuity Brands Lighting | Lithonia Lighting | 2GTL-2-X-20L-XX-XXX-(GZ1, GZ5, EZ1, EZB, SLD, EXA1, EXAB)-LP835-XXXXXXX- XXXXXXX | Indoor Luminaires | Troffer | 2x2 Luminaires for Ambient Lighting of Interior Commercial Spaces | Standard | FALSE | [9 empty] | 10/30/2014 | Dimmable | Continuous (Can dim down to ≤ 10% (W)) | Not Yet Verified |  |  | 2054.85 | 100.67 | 19.55 | 17.58 | 0.88 | 3500 | 81.9
P4XW7HZT | Acuity Brands Lighting | Lithonia Lighting | 2GTL-2-X-20L-XX-XXX-(GZ1, GZ5, EZ1, EZB, SLD, EXA1, EXAB)-LP840-XXXXXXX- XXXXXXX | Indoor Luminaires | Troffer | 2x2 Luminaires for Ambient Lighting of Interior Commercial Spaces | Standard | FALSE | [9 empty] | 10/30/2014 | Dimmable | Continuous (Can dim down to ≤ 10% (W)) | Not Yet Verified |  |  | 2157.59 | 105.71 | 19.55 | 17.58 | 0.88 | 4000 | 81.9
P8MTCRE9 | Acuity Brands Lighting | Lithonia Lighting | 2GTL-2-X-20L-XX-XXX-(GZ1, GZ5, EZ1, EZB, SLD, EXA1, EXAB)-LP850-XXXXXXX- XXXXXXX | Indoor Luminaires | Troffer | 2x2 Luminaires for Ambient Lighting of Interior Commercial Spaces | Premium | FALSE | [9 empty] | 10/30/2014 | Dimmable | Continuous (Can dim down to ≤ 10% (W)) | Not Yet Verified |  |  | 2189.77 | 107.34 | 20.39 | 17.58 | 0.88 | 5015 | 83.39
P6A554SD | Acuity Brands Lighting | Lithonia Lighting | 2GTL-2-X-20L-XX-A12C-XXX-SLD-LP835-XXXXXXX- XXXXXXX | Indoor Luminaires | Troffer | 2x2 Luminaires for Ambient Lighting of Interior Commercial Spaces | Premium | FALSE | [9 empty] | 6/11/2015 | Dimmable | Stepped | Not Yet Verified |  |  | 2253.08 | 112.43 | 20.04 | 17.58 | 0.88 | 3482 | 82.6
PGYHYVE6 | Acuity Brands Lighting | Lithonia Lighting | 2GTL-2-X-20L-XX-A12C-XXX-SLD-LP840-XXXXXXX- XXXXXXX | Indoor Luminaires | Troffer | 2x2 Luminaires for Ambient Lighting of Interior Commercial Spaces | Premium | FALSE | [9 empty] | 6/11/2015 | Dimmable | Stepped | Not Yet Verified |  |  | 2365.73 | 118.05 | 20.04 | 17.58 | 0.88 | 4000 | 82.6
PHP5EEUV | Acuity Brands Lighting | Lithonia Lighting | 2GTL-2-X-20L-XX-A12C-XXX-SLD-LP850-XXXXXXX- XXXXXXX | Indoor Luminaires | Troffer | 2x2 Luminaires for Ambient Lighting of Interior Commercial Spaces | Premium | FALSE | [9 empty] | 6/11/2015 | Dimmable | Stepped | Not Yet Verified |  |  | 2394.12 | 119.47 | 20.04 | 17.58 | 0.88 | 5015 | 82.6
PDJHEVG2 | Acuity Brands Lighting | Lithonia Lighting | 2GTL-2-X-20L-XX-A12C-XXX-(GZ1, GZ5, EZ1, EZB, SLD, EXA1, EXAB-LP830)-XXXXXXX- XXXXXXX | Indoor Luminaires | Troffer | 2x2 Luminaires for Ambient Lighting of Interior Commercial Spaces | Premium | FALSE | [9 empty] | 6/11/2015 | Dimmable | Continuous (Can dim down to ≤ 10% (W)) | Not Yet Verified |  |  | 2145.79 | 107.08 | 20.04 | 17.58 | 0.88 | 3057 | 82.6
P1NBE61M | Acuity Brands Lighting | Lithonia Lighting | 2GTL-2-X-20L-XX-A12C-XXX-(GZ1, GZ5, EZ1, EZB, SLD, EXA1, EXAB-LP835)-XXXXXXX- XXXXXXX | Indoor Luminaires | Troffer | 2x2 Luminaires for Ambient Lighting of Interior Commercial Spaces | Premium | FALSE | [9 empty] | 6/11/2015 | Dimmable | Continuous (Can dim down to ≤ 10% (W)) | Not Yet Verified |  |  | 2253.08 | 112.43 | 20.04 | 17.58 | 0.88 | 3482 | 82.6
PQM9CVS4 | Acuity Brands Lighting | Lithonia Lighting | 2GTL-2-X-20L-XX-A12C-XXX-(GZ1, GZ5, EZ1, EZB, SLD, EXA1, EXAB-LP840)-XXXXXXX- XXXXXXX | Indoor Luminaires | Troffer | 2x2 Luminaires for Ambient Lighting of Interior Commercial Spaces | Premium | FALSE | [9 empty] | 6/11/2015 | Dimmable | Continuous (Can dim down to ≤ 10% (W)) | Not Yet Verified |  |  | 2365.73 | 118.05 | 20.04 | 17.58 | 0.88 | 4000 | 82.6
P911PZG9 | Acuity Brands Lighting | Lithonia Lighting | 2GTL-2-X-20L-XX-A12C-XXX-(GZ1, GZ5, EZ1, EZB, SLD, EXA1, EXAB-LP850)-XXXXXXX- XXXXXXX | Indoor Luminaires | Troffer | 2x2 Luminaires for Ambient Lighting of Interior Commercial Spaces | Premium | FALSE | [9 empty] | 6/11/2015 | Dimmable | Continuous (Can dim down to ≤ 10% (W)) | Not Yet Verified |  |  | 2394.12 | 119.47 | 20.04 | 17.58 | 0.88 | 5015 | 82.6
PWN6J27B | Acuity Brands Lighting | Lithonia Lighting | 2GTL-2-X-20L-XX-SWL-XXX-SLD-LP840-XXXXXXX- XXXXXXX | Indoor Luminaires | Troffer | 2x2 Luminaires for Ambient Lighting of Interior Commercial Spaces | Standard | FALSE | [9 empty] | 10/30/2014 | Dimmable | Stepped | Not Yet Verified |  |  | 1901.55 | 93.21 | 20.4 | 17.58 | 0.88 | 4000 | 81.9
PKWSEXEP | Acuity Brands Lighting | Lithonia Lighting | 2GTL-2-X-33L-XX-SWL-XXX-SLD-LP830-XXXXXXX- XXXXXXX | Indoor Luminaires | Troffer | 2x2 Luminaires for Ambient Lighting of Interior Commercial Spaces | Standard | TRUE | 2997 | 84.64 | 35.41 | 22.9 | 0.9 | 3057 | 82.48 | 5 |  | 10/30/2014 | Dimmable | Stepped | Not Yet Verified |  | 2.1 | 2997 | 84.64 | 35.41 | 22.9 | 0.9 | 3057 | 82.48
P8ARSB4D | Acuity Brands Lighting | Lithonia Lighting | 2GTL-2-X-33L-XX-SWL-XXX-SLD-LP850-XXXXXXX- XXXXXXX | Indoor Luminaires | Troffer | 2x2 Luminaires for Ambient Lighting of Interior Commercial Spaces | Standard | TRUE | 3311 | 93.69 | 35.34 | 22.9 | 0.9 | 5007 | 83.55 | 5 |  | 10/30/2014 | Dimmable | Stepped | Not Yet Verified |  | 2.1 | 3311 | 93.69 | 35.34 | 22.9 | 0.9 | 5007 | 83.55
PYEPSNVV | Acuity Brands Lighting | Lithonia Lighting | 2GTL-2-X-33L-XX-SWL-XXX-(GZ1, GZ5, EZ1, EZB, EXA1, EXAB)-LP830-XXXXXXX- XXXXXXX | Indoor Luminaires | Troffer | 2x2 Luminaires for Ambient Lighting of Interior Commercial Spaces | Standard | FALSE | [9 empty] | 10/30/2014 | Dimmable | Continuous (Can dim down to ≤ 10% (W)) | Not Yet Verified |  |  | 2997 | 84.64 | 35.41 | 22.9 | 0.9 | 3057 | 82.48
P4CBAKR2 | Acuity Brands Lighting | Lithonia Lighting | 2GTL-2-X-33L-XX-SWL-XXX-(GZ1, GZ5, EZ1, EZB, EXA1, EXAB)-LP835-XXXXXXX- XXXXXXX | Indoor Luminaires | Troffer | 2x2 Luminaires for Ambient Lighting of Interior Commercial Spaces | Standard | FALSE | [9 empty] | 10/30/2014 | Dimmable | Continuous (Can dim down to ≤ 10% (W)) | Not Yet Verified |  |  | 3146.85 | 88.87 | 35.41 | 22.9 | 0.9 | 3500 | 82.48
P97H2DPH | Acuity Brands Lighting | Lithonia Lighting | 2GTL-2-X-33L-XX-SWL-XXX-(GZ1, GZ5, EZ1, EZB, EXA1, EXAB)-LP840-XXXXXXX- XXXXXXX | Indoor Luminaires | Troffer | 2x2 Luminaires for Ambient Lighting of Interior Commercial Spaces | Standard | FALSE | [9 empty] | 10/30/2014 | Dimmable | Continuous (Can dim down to ≤ 10% (W)) | Not Yet Verified |  |  | 3304.19 | 93.31 | 35.41 | 22.9 | 0.9 | 4000 | 82.48
P4T8N1CM | Acuity Brands Lighting | Lithonia Lighting | 2GTL-2-X-33L-XX-SWL-XXX-(GZ1, GZ5, EZ1, EZB, EXA1, EXAB)-LP850-XXXXXXX- XXXXXXX | Indoor Luminaires | Troffer | 2x2 Luminaires for Ambient Lighting of Interior Commercial Spaces | Standard | FALSE | [9 empty] | 10/30/2014 | Dimmable | Continuous (Can dim down to ≤ 10% (W)) | Not Yet Verified |  |  | 3311 | 93.69 | 35.34 | 22.9 | 0.9 | 5007 | 83.55
PVBYWMJP | Acuity Brands Lighting | Lithonia Lighting | 2GTL-2-X-33L-XX-A19-XXX-SLD-LP830-XXXXXXX- XXXXXXX | Indoor Luminaires | Troffer | 2x2 Luminaires for Ambient Lighting of Interior Commercial Spaces | Standard | FALSE | [9 empty] | 10/30/2014 | Dimmable | Stepped | Not Yet Verified |  |  | 3225.07 | 91.08 | 35.41 | 22.9 | 0.9 | 3057 | 82.48
PTMGDAU6 | Acuity Brands Lighting | Lithonia Lighting | 2GTL-2-X-33L-XX-A19-XXX-SLD-LP835-XXXXXXX- XXXXXXX | Indoor Luminaires | Troffer | 2x2 Luminaires for Ambient Lighting of Interior Commercial Spaces | Standard | FALSE | [9 empty] | 10/30/2014 | Dimmable | Stepped | Not Yet Verified |  |  | 3386.32 | 95.63 | 35.41 | 22.9 | 0.9 | 3500 | 82.48
PQ8D38E9 | Acuity Brands Lighting | Lithonia Lighting | 2GTL-2-X-33L-XX-A19-XXX-SLD-LP840-XXXXXXX- XXXXXXX | Indoor Luminaires | Troffer | 2x2 Luminaires for Ambient Lighting of Interior Commercial Spaces | Standard | FALSE | [9 empty] | 10/30/2014 | Dimmable | Stepped | Not Yet Verified |  |  | 3555.64 | 100.41 | 35.41 | 22.9 | 0.9 | 4000 | 82.48
PDGZ7Q64 | Acuity Brands Lighting | Lithonia Lighting | 2GTL-2-X-33L-XX-A19-XXX-SLD-LP850-XXXXXXX- XXXXXXX | Indoor Luminaires | Troffer | 2x2 Luminaires for Ambient Lighting of Interior Commercial Spaces | Standard | FALSE | [9 empty] | 10/30/2014 | Dimmable | Stepped | Not Yet Verified |  |  | 3608.66 | 102.11 | 35.34 | 22.9 | 0.9 | 5007 | 83.55
PXQDXTJH | Acuity Brands Lighting | Lithonia Lighting | 2GTL-2-X-33L-XX-A19-XXX-(GZ1, GZ5, EZ1, EZB, EXA1, EXAB)-LP830-XXXXXXX- XXXXXXX | Indoor Luminaires | Troffer | 2x2 Luminaires for Ambient Lighting of Interior Commercial Spaces | Standard | FALSE | [9 empty] | 10/30/2014 | Dimmable | Continuous (Can dim down to ≤ 10% (W)) | Not Yet Verified |  |  | 3225.07 | 91.08 | 35.41 | 22.9 | 0.9 | 3057 | 82.48
PAPP9FNS | Acuity Brands Lighting | Lithonia Lighting | 2GTL-2-X-33L-XX-A19-XXX-(GZ1, GZ5, EZ1, EZB, EXA1, EXAB)-LP835-XXXXXXX- XXXXXXX | Indoor Luminaires | Troffer | 2x2 Luminaires for Ambient Lighting of Interior Commercial Spaces | Standard | FALSE | [9 empty] | 10/30/2014 | Dimmable | Continuous (Can dim down to ≤ 10% (W)) | Not Yet Verified |  |  | 3386.32 | 95.63 | 35.41 | 22.9 | 0.9 | 3500 | 82.48
PVAXD5MQ | Acuity Brands Lighting | Lithonia Lighting | 2GTL-2-X-33L-XX-A19-XXX-(GZ1, GZ5, EZ1, EZB, EXA1, EXAB)-LP840-XXXXXXX- XXXXXXX | Indoor Luminaires | Troffer | 2x2 Luminaires for Ambient Lighting of Interior Commercial Spaces | Standard | FALSE | [9 empty] | 10/30/2014 | Dimmable | Continuous (Can dim down to ≤ 10% (W)) | Not Yet Verified |  |  | 3555.64 | 100.41 | 35.41 | 22.9 | 0.9 | 4000 | 82.48
PV5U27NS | Acuity Brands Lighting | Lithonia Lighting | 2GTL-2-X-33L-XX-A19-XXX-(GZ1, GZ5, EZ1, EZB, EXA1, EXAB)-LP850-XXXXXXX- XXXXXXX | Indoor Luminaires | Troffer | 2x2 Luminaires for Ambient Lighting of Interior Commercial Spaces | Standard | FALSE | [9 empty] | 10/30/2014 | Dimmable | Continuous (Can dim down to ≤ 10% (W)) | Not Yet Verified |  |  | 3608.66 | 102.11 | 35.34 | 22.9 | 0.9 | 5007 | 83.55
P48Y6NV5 | Acuity Brands Lighting | Lithonia Lighting | 2GTL-2-X-33L-XXXXX-SLD-LP830-XXXXXXX- XXXXXXX | Indoor Luminaires | Troffer | 2x2 Luminaires for Ambient Lighting of Interior Commercial Spaces | Standard | FALSE | [9 empty] | 10/30/2014 | Dimmable | Stepped | Not Yet Verified |  |  | 3306.16 | 93.37 | 35.41 | 22.9 | 0.9 | 3057 | 82.48
P6CSSJXQ | Acuity Brands Lighting | Lithonia Lighting | 2GTL-2-X-33L-XXXXX-SLD-LP835-XXXXXXX- XXXXXXX | Indoor Luminaires | Troffer | 2x2 Luminaires for Ambient Lighting of Interior Commercial Spaces | Standard | FALSE | [9 empty] | 10/30/2014 | Dimmable | Stepped | Not Yet Verified |  |  | 3471.47 | 98.04 | 35.41 | 22.9 | 0.9 | 3500 | 82.48
PUZ423ST | Acuity Brands Lighting | Lithonia Lighting | 2GTL-2-X-33L-XXXXX-SLD-LP840-XXXXXXX- XXXXXXX | Indoor Luminaires | Troffer | 2x2 Luminaires for Ambient Lighting of Interior Commercial Spaces | Standard | FALSE | [9 empty] | 10/30/2014 | Dimmable | Stepped | Not Yet Verified |  |  | 3645.04 | 102.94 | 35.41 | 22.9 | 0.9 | 4000 | 82.48
PFC4VUPC | Acuity Brands Lighting | Lithonia Lighting | 2GTL-2-X-33L-XXXXX-SLD-LP850-XXXXXXX- XXXXXXX | Indoor Luminaires | Troffer | 2x2 Luminaires for Ambient Lighting of Interior Commercial Spaces | Standard | FALSE | [9 empty] | 10/30/2014 | Dimmable | Stepped | Not Yet Verified |  |  | 3699.4 | 104.68 | 35.34 | 22.9 | 0.9 | 5007 | 83.55
PVV5V62F | Acuity Brands Lighting | Lithonia Lighting | 2GTL-2-X-33L-XXXXX-(GZ1, GZ5, EZ1, EZB, EXA1, EXAB)-LP830-XXXXXXX- XXXXXXX | Indoor Luminaires | Troffer | 2x2 Luminaires for Ambient Lighting of Interior Commercial Spaces | Standard | FALSE | [9 empty] | 10/30/2014 | Dimmable | Continuous (Can dim down to ≤ 10% (W)) | Not Yet Verified |  |  | 3306.16 | 93.37 | 35.41 | 22.9 | 0.9 | 3057 | 82.48
PQ1D33WZ | Acuity Brands Lighting | Lithonia Lighting | 2GTL-2-X-33L-XXXXX-(GZ1, GZ5, EZ1, EZB, EXA1, EXAB)-LP835-XXXXXXX- XXXXXXX | Indoor Luminaires | Troffer | 2x2 Luminaires for Ambient Lighting of Interior Commercial Spaces | Standard | FALSE | [9 empty] | 10/30/2014 | Dimmable | Continuous (Can dim down to ≤ 10% (W)) | Not Yet Verified |  |  | 3471.47 | 98.04 | 35.41 | 22.9 | 0.9 | 3500 | 82.48
P8FWVZ9A | Acuity Brands Lighting | Lithonia Lighting | 2GTL-2-X-33L-XXXXX-(GZ1, GZ5, EZ1, EZB, EXA1, EXAB)-LP840-XXXXXXX- XXXXXXX | Indoor Luminaires | Troffer | 2x2 Luminaires for Ambient Lighting of Interior Commercial Spaces | Standard | FALSE | [9 empty] | 10/30/2014 | Dimmable | Continuous (Can dim down to ≤ 10% (W)) | Not Yet Verified |  |  | 3645.04 | 102.94 | 35.41 | 22.9 | 0.9 | 4000 | 82.48
PE1AE58X | Acuity Brands Lighting | Lithonia Lighting | 2GTL-2-X-33L-XXXXX-(GZ1, GZ5, EZ1, EZB, EXA1, EXAB)-LP850-XXXXXXX- XXXXXXX | Indoor Luminaires | Troffer | 2x2 Luminaires for Ambient Lighting of Interior Commercial Spaces | Standard | FALSE | [9 empty] | 10/30/2014 | Dimmable | Continuous (Can dim down to ≤ 10% (W)) | Not Yet Verified |  |  | 3699.4 | 104.68 | 35.34 | 22.9 | 0.9 | 5007 | 83.55
P65K4F2K | Acuity Brands Lighting | Lithonia Lighting | 2GTL-2-X-40L-XX-SWL-XXX-SLD-LP835-XXXXXXX- XXXXXXX | Indoor Luminaires | Troffer | 2x2 Luminaires for Ambient Lighting of Interior Commercial Spaces | Standard | FALSE | [9 empty] | 10/30/2014 | Dimmable | Stepped | Not Yet Verified |  |  | 3329.17 | 86.27 | 38.59 | 22.9 | 0.9 | 3522 | 82.6
PTW6P6HE | Acuity Brands Lighting | Lithonia Lighting | 2GTL-2-X-40L-XX-SWL-XXX-SLD-LP840-XXXXXXX- XXXXXXX | Indoor Luminaires | Troffer | 2x2 Luminaires for Ambient Lighting of Interior Commercial Spaces | Standard | FALSE | [9 empty] | 10/30/2014 | Dimmable | Stepped | Not Yet Verified |  |  | 3495.63 | 90.58 | 38.59 | 22.9 | 0.9 | 4000 | 82.6
P9Z8953H | Acuity Brands Lighting | Lithonia Lighting | 2GTL-2-X-40L-XX-SWL-XXX-SLD-LP850-XXXXXXX- XXXXXXX | Indoor Luminaires | Troffer | 2x2 Luminaires for Ambient Lighting of Interior Commercial Spaces | Standard | FALSE | [9 empty] | 10/30/2014 | Dimmable | Stepped | Not Yet Verified |  |  | 3628 | 92.22 | 39.34 | 22.9 | 0.9 | 5007 | 82.6
P6GA5QCQ | Acuity Brands Lighting | Lithonia Lighting | 2GTL-2-X-40L-XX-SWL-XXX-(GZ1, GZ5, EZ1, EZB, EXA1, EXAB)-LP835-XXXXXXX- XXXXXXX | Indoor Luminaires | Troffer | 2x2 Luminaires for Ambient Lighting of Interior Commercial Spaces | Standard | FALSE | [9 empty] | 10/30/2014 | Dimmable | Continuous (Can dim down to ≤ 10% (W)) | Not Yet Verified |  |  | 3329.17 | 86.27 | 38.59 | 22.9 | 0.9 | 3522 | 82.6
P45RB3TU | Acuity Brands Lighting | Lithonia Lighting | 2GTL-2-X-40L-XX-SWL-XXX-(GZ1, GZ5, EZ1, EZB, EXA1, EXAB)-LP840-XXXXXXX- XXXXXXX | Indoor Luminaires | Troffer | 2x2 Luminaires for Ambient Lighting of Interior Commercial Spaces | Standard | FALSE | [9 empty] | 10/30/2014 | Dimmable | Continuous (Can dim down to ≤ 10% (W)) | Not Yet Verified |  |  | 3495.63 | 90.58 | 38.59 | 22.9 | 0.9 | 4000 | 82.6
P539X4QQ | Acuity Brands Lighting | Lithonia Lighting | 2GTL-2-X-40L-XX-SWL-XXX-(GZ1, GZ5, EZ1, EZB, EXA1, EXAB)-LP850-XXXXXXX- XXXXXXX | Indoor Luminaires | Troffer | 2x2 Luminaires for Ambient Lighting of Interior Commercial Spaces | Standard | FALSE | [9 empty] | 10/30/2014 | Dimmable | Continuous (Can dim down to ≤ 10% (W)) | Not Yet Verified |  |  | 3628 | 92.22 | 39.34 | 22.9 | 0.9 | 5007 | 82.6
PUZG326F | Acuity Brands Lighting | Lithonia Lighting | 2GTL-2-X-40L-XX-A19-XXX-SLD-LP830-XXXXXXX- XXXXXXX | Indoor Luminaires | Troffer | 2x2 Luminaires for Ambient Lighting of Interior Commercial Spaces | Standard | FALSE | [9 empty] | 10/30/2014 | Dimmable | Stepped | Not Yet Verified |  |  | 3469.16 | 89.9 | 38.59 | 22.9 | 0.9 | 3078 | 82.6
PABE9FQ9 | Acuity Brands Lighting | Lithonia Lighting | 2GTL-2-X-40L-XX-A19-XXX-SLD-LP835-XXXXXXX- XXXXXXX | Indoor Luminaires | Troffer | 2x2 Luminaires for Ambient Lighting of Interior Commercial Spaces | Standard | FALSE | [9 empty] | 10/30/2014 | Dimmable | Stepped | Not Yet Verified |  |  | 3642.62 | 94.39 | 38.59 | 22.9 | 0.9 | 3500 | 82.6
PYK92Z5Y | Acuity Brands Lighting | Lithonia Lighting | 2GTL-2-X-40L-XX-A19-XXX-SLD-LP840-XXXXXXX- XXXXXXX | Indoor Luminaires | Troffer | 2x2 Luminaires for Ambient Lighting of Interior Commercial Spaces | Standard | FALSE | [9 empty] | 10/30/2014 | Dimmable | Stepped | Not Yet Verified |  |  | 3824.75 | 99.11 | 38.59 | 22.9 | 0.9 | 4000 | 82.6
P2RMD1WD | Acuity Brands Lighting | Lithonia Lighting | 2GTL-2-X-40L-XX-A19-XXX-SLD-LP850-XXXXXXX- XXXXXXX | Indoor Luminaires | Troffer | 2x2 Luminaires for Ambient Lighting of Interior Commercial Spaces | Standard | FALSE | [9 empty] | 10/30/2014 | Dimmable | Stepped | Not Yet Verified |  |  | 3881.78 | 98.67 | 39.34 | 22.9 | 0.9 | 5000 | 82.6
P79NBP3N | Acuity Brands Lighting | Lithonia Lighting | 2GTL-2-X-40L-XX-A19-XXX-(GZ1, GZ5, EZ1, EZB, EXA1, EXAB)-LP830-XXXXXXX- XXXXXXX | Indoor Luminaires | Troffer | 2x2 Luminaires for Ambient Lighting of Interior Commercial Spaces | Standard | FALSE | [9 empty] | 10/30/2014 | Dimmable | Continuous (Can dim down to ≤ 10% (W)) | Not Yet Verified |  |  | 3469.16 | 89.9 | 38.59 | 22.9 | 0.9 | 3078 | 82.6
PS3BXGJ3 | Acuity Brands Lighting | Lithonia Lighting | 2GTL-2-X-40L-XX-A19-XXX-(GZ1, GZ5, EZ1, EZB, EXA1, EXAB)-LP835-XXXXXXX- XXXXXXX | Indoor Luminaires | Troffer | 2x2 Luminaires for Ambient Lighting of Interior Commercial Spaces | Standard | FALSE | [9 empty] | 10/30/2014 | Dimmable | Continuous (Can dim down to ≤ 10% (W)) | Not Yet Verified |  |  | 3642.62 | 94.39 | 38.59 | 22.9 | 0.9 | 3500 | 82.6
P3KBXDUG | Acuity Brands Lighting | Lithonia Lighting | 2GTL-2-X-40L-XX-A19-XXX-(GZ1, GZ5, EZ1, EZB, EXA1, EXAB)-LP840-XXXXXXX- XXXXXXX | Indoor Luminaires | Troffer | 2x2 Luminaires for Ambient Lighting of Interior Commercial Spaces | Standard | FALSE | [9 empty] | 10/30/2014 | Dimmable | Continuous (Can dim down to ≤ 10% (W)) | Not Yet Verified |  |  | 3824.75 | 99.11 | 38.59 | 22.9 | 0.9 | 4000 | 82.6
PD2W963E | Acuity Brands Lighting | Lithonia Lighting | 2GTL-2-X-40L-XXXXX-(GZ1, GZ5, EZ1, EZB, EXA1, EXAB)-LP850-XXXXXXX- XXXXXXX | Indoor Luminaires | Troffer | 2x2 Luminaires for Ambient Lighting of Interior Commercial Spaces | Standard | FALSE | [9 empty] | 10/30/2014 | Dimmable | Continuous (Can dim down to ≤ 10% (W)) | Not Yet Verified |  |  | 3965.78 | 100.81 | 39.34 | 22.9 | 0.9 | 5000 | 82.6
PCWXCQAK | Acuity Brands Lighting | Lithonia Lighting | 2GTL-2-X-33L-XX-A12C-XXX-SLD-LP830-XXXXXXX- XXXXXXX | Indoor Luminaires | Troffer | 2x2 Luminaires for Ambient Lighting of Interior Commercial Spaces | Standard | FALSE | [9 empty] | 6/11/2015 | Dimmable | Stepped | Not Yet Verified |  |  | 3690.22 | 104.21 | 35.41 | 22.9 | 0.88 | 3057 | 82.6
PVVHZSG6 | Acuity Brands Lighting | Lithonia Lighting | 2GTL-2-X-33L-XX-A12C-XXX-SLD-LP835-XXXXXXX- XXXXXXX | Indoor Luminaires | Troffer | 2x2 Luminaires for Ambient Lighting of Interior Commercial Spaces | Premium | FALSE | [9 empty] | 6/11/2015 | Dimmable | Stepped | Not Yet Verified |  |  | 3874.74 | 109.42 | 35.41 | 22.9 | 0.88 | 3500 | 82.6
PN4KB2EC | Acuity Brands Lighting | Lithonia Lighting | 2GTL-2-X-33L-XX-A12C-XXX-SLD-LP840-XXXXXXX- XXXXXXX | Indoor Luminaires | Troffer | 2x2 Luminaires for Ambient Lighting of Interior Commercial Spaces | Premium | FALSE | [9 empty] | 6/11/2015 | Dimmable | Stepped | Not Yet Verified |  |  | 4068.47 | 114.9 | 35.41 | 22.9 | 0.88 | 4000 | 82.6
PB17JKQ9 | Acuity Brands Lighting | Lithonia Lighting | 2GTL-2-X-33L-XX-A12C-XXX-SLD-LP850-XXXXXXX- XXXXXXX | Indoor Luminaires | Troffer | 2x2 Luminaires for Ambient Lighting of Interior Commercial Spaces | Premium | FALSE | [9 empty] | 6/11/2015 | Dimmable | Stepped | Not Yet Verified |  |  | 4076.85 | 115.36 | 35.34 | 22.9 | 0.88 | 5000 | 82.6
P2DKAY3A | Acuity Brands Lighting | Lithonia Lighting | 2GTL-2-X-33L-XX-A12C-XXX-(GZ1, GZ5, EZ1, EZB, EXA1, EXAB)-LP830-XXXXXXX- XXXXXXX | Indoor Luminaires | Troffer | 2x2 Luminaires for Ambient Lighting of Interior Commercial Spaces | Standard | FALSE | [9 empty] | 6/11/2015 | Dimmable | Continuous (Can dim down to ≤ 10% (W)) | Not Yet Verified |  |  | 3690.22 | 104.21 | 35.41 | 22.9 | 0.88 | 3057 | 82.6
P3BRNCKA | Acuity Brands Lighting | Lithonia Lighting | 2GTL-2-X-33L-XX-A12C-XXX-(GZ1, GZ5, EZ1, EZB, EXA1, EXAB)-LP835-XXXXXXX- XXXXXXX | Indoor Luminaires | Troffer | 2x2 Luminaires for Ambient Lighting of Interior Commercial Spaces | Premium | FALSE | [9 empty] | 6/11/2015 | Dimmable | Continuous (Can dim down to ≤ 10% (W)) | Not Yet Verified |  |  | 3874.74 | 109.42 | 35.41 | 22.9 | 0.88 | 3500 | 82.6
PHA3HPR3 | Acuity Brands Lighting | Lithonia Lighting | 2GTL-2-X-33L-XX-A12C-XXX-(GZ1, GZ5, EZ1, EZB, EXA1, EXAB)-LP840-XXXXXXX- XXXXXXX | Indoor Luminaires | Troffer | 2x2 Luminaires for Ambient Lighting of Interior Commercial Spaces | Premium | FALSE | [9 empty] | 6/11/2015 | Dimmable | Continuous (Can dim down to ≤ 10% (W)) | Not Yet Verified |  |  | 4068.47 | 114.9 | 35.41 | 22.9 | 0.88 | 4000 | 82.6
PP8PJVDB | Acuity Brands Lighting | Lithonia Lighting | 2GTL-2-X-33L-XX-A12C-XXX-(GZ1, GZ5, EZ1, EZB, EXA1, EXAB)-LP850-XXXXXXX- XXXXXXX | Indoor Luminaires | Troffer | 2x2 Luminaires for Ambient Lighting of Interior Commercial Spaces | Premium | FALSE | [9 empty] | 6/11/2015 | Dimmable | Continuous (Can dim down to ≤ 10% (W)) | Not Yet Verified |  |  | 4076.85 | 115.36 | 35.34 | 22.9 | 0.88 | 5000 | 82.6
P513DVK3 | Acuity Brands Lighting | Lithonia Lighting | 2GTL-2-X-40L-XX-A12C-XXX-SLD-LP830-XXXXXXX- XXXXXXX | Indoor Luminaires | Troffer | 2x2 Luminaires for Ambient Lighting of Interior Commercial Spaces | Standard | FALSE | [9 empty] | 6/11/2015 | Dimmable | Stepped | Not Yet Verified |  |  | 3947.57 | 102.3 | 38.59 | 22.9 | 0.88 | 3057 | 82.6
PR7Y4Q6V | Acuity Brands Lighting | Lithonia Lighting | 2GTL-2-X-40L-XX-A12C-XXX-SLD-LP835-XXXXXXX- XXXXXXX | Indoor Luminaires | Troffer | 2x2 Luminaires for Ambient Lighting of Interior Commercial Spaces | Standard | FALSE | [9 empty] | 6/11/2015 | Dimmable | Stepped | Not Yet Verified |  |  | 4099.23 | 106.23 | 38.59 | 22.9 | 0.88 | 3522 | 82.6
P35ZZ4C4 | Acuity Brands Lighting | Lithonia Lighting | 2GTL-2-X-40L-XX-A12C-XXX-SLD-LP840-XXXXXXX- XXXXXXX | Indoor Luminaires | Troffer | 2x2 Luminaires for Ambient Lighting of Interior Commercial Spaces | Premium | FALSE | [9 empty] | 6/11/2015 | Dimmable | Stepped | Not Yet Verified |  |  | 4304.19 | 111.54 | 38.59 | 22.9 | 0.88 | 4000 | 82.6
PZEB78GP | Acuity Brands Lighting | Lithonia Lighting | 2GTL-2-X-40L-XX-A12C-XXX-SLD-LP850-XXXXXXX- XXXXXXX | Indoor Luminaires | Troffer | 2x2 Luminaires for Ambient Lighting of Interior Commercial Spaces | Premium | FALSE | [9 empty] | 6/11/2015 | Dimmable | Stepped | Not Yet Verified |  |  | 4467.18 | 113.55 | 39.34 | 22.9 | 0.88 | 5000 | 82.6
PF72DZ97 | Acuity Brands Lighting | Lithonia Lighting | 2GTL-2-X-40L-XX-A12C-XXX-(GZ1, GZ5, EZ1, EZB, EXA1, EXAB)-LP830-XXXXXXX- XXXXXXX | Indoor Luminaires | Troffer | 2x2 Luminaires for Ambient Lighting of Interior Commercial Spaces | Standard | FALSE | [9 empty] | 6/11/2015 | Dimmable | Continuous (Can dim down to ≤ 10% (W)) | Not Yet Verified |  |  | 3947.57 | 102.3 | 38.59 | 22.9 | 0.88 | 3057 | 82.6
PMXHS9G2 | Acuity Brands Lighting | Lithonia Lighting | 2GTL-2-X-40L-XX-A12C-XXX-(GZ1, GZ5, EZ1, EZB, EXA1, EXAB)-LP835-XXXXXXX- XXXXXXX | Indoor Luminaires | Troffer | 2x2 Luminaires for Ambient Lighting of Interior Commercial Spaces | Standard | FALSE | [9 empty] | 6/11/2015 | Dimmable | Continuous (Can dim down to ≤ 10% (W)) | Not Yet Verified |  |  | 4099.23 | 106.23 | 38.59 | 22.9 | 0.88 | 3500 | 82.6
PDDP8VHV | Acuity Brands Lighting | Lithonia Lighting | 2GTL-2-X-40L-XX-A12C-XXX-(GZ1, GZ5, EZ1, EZB, EXA1, EXAB)-LP840-XXXXXXX- XXXXXXX | Indoor Luminaires | Troffer | 2x2 Luminaires for Ambient Lighting of Interior Commercial Spaces | Premium | FALSE | [9 empty] | 6/11/2015 | Dimmable | Continuous (Can dim down to ≤ 10% (W)) | Not Yet Verified |  |  | 4304.19 | 111.54 | 38.59 | 22.9 | 0.88 | 4000 | 82.6
PCZV1AGF | Acuity Brands Lighting | Lithonia Lighting | 2GTL-2-X-40L-XX-A12C-XXX-(GZ1, GZ5, EZ1, EZB, EXA1, EXAB)-LP850-XXXXXXX- XXXXXXX | Indoor Luminaires | Troffer | 2x2 Luminaires for Ambient Lighting of Interior Commercial Spaces | Premium | FALSE | [9 empty] | 6/11/2015 | Dimmable | Continuous (Can dim down to ≤ 10% (W)) | Not Yet Verified |  |  | 4467.18 | 113.55 | 39.34 | 22.9 | 0.88 | 5000 | 82.6
PV2GXDPK | Acuity Brands Lighting | Lithonia Lighting | 2GTL2 A12C LP835 | Indoor Luminaires | Troffer | 2x2 Luminaires for Ambient Lighting of Interior Commercial Spaces | Standard | FALSE | [9 empty] | 6/11/2015 | Dimmable | Continuous (Can dim down to ≤ 10% (W)) | Not Yet Verified |  |  | 4099.23 | 106.23 | 38.59 | 22.9 | 0.88 | 3522 | 82.6
P97117XR | Acuity Brands Lighting | Lithonia Lighting | 2GTL2 A12C LP840 | Indoor Luminaires | Troffer | 2x2 Luminaires for Ambient Lighting of Interior Commercial Spaces | Premium | FALSE | [9 empty] | 6/11/2015 | Dimmable | Continuous (Can dim down to ≤ 10% (W)) | Not Yet Verified |  |  | 4304.19 | 111.54 | 38.59 | 22.9 | 0.88 | 4000 | 82.6
PGRG56CW | Acuity Brands Lighting | Lithonia Lighting | 2GTL2 A12C 347 LP835 | Indoor Luminaires | Troffer | 2x2 Luminaires for Ambient Lighting of Interior Commercial Spaces | Standard | FALSE | [9 empty] | 6/11/2015 | Dimmable | Continuous (Can dim down to ≤ 10% (W)) | Not Yet Verified |  |  | 4099.23 | 106.23 | 38.59 | 22.9 | 0.88 | 3522 | 82.6
PAX8P94C | Acuity Brands Lighting | Lithonia Lighting | 2GTL2 A12C 347 LP840 | Indoor Luminaires | Troffer | 2x2 Luminaires for Ambient Lighting of Interior Commercial Spaces | Premium | FALSE | [9 empty] | 6/11/2015 | Dimmable | Continuous (Can dim down to ≤ 10% (W)) | Not Yet Verified |  |  | 4304.19 | 111.54 | 38.59 | 22.9 | 0.88 | 4000 | 82.6
PBYZYSVD | Acuity Brands Lighting | Lithonia Lighting | 2GTL-2-X-33L-XX-SWL-XXX-SLD-LP835-XXXXXXX- XXXXXXX | Indoor Luminaires | Troffer | 2x2 Luminaires for Ambient Lighting of Interior Commercial Spaces | Standard | FALSE | [9 empty] | 10/30/2014 | Dimmable | Stepped | Not Yet Verified |  |  | 3146.85 | 88.87 | 35.41 | 22.9 | 0.9 | 3500 | 82.48
PZSADDP7 | Acuity Brands Lighting | Lithonia Lighting | 2GTL-2-X-33L-XX-SWL-XXX-SLD-LP840-XXXXXXX- XXXXXXX | Indoor Luminaires | Troffer | 2x2 Luminaires for Ambient Lighting of Interior Commercial Spaces | Standard | FALSE | [9 empty] | 10/30/2014 | Dimmable | Stepped | Not Yet Verified |  |  | 3304.19 | 93.31 | 35.41 | 22.9 | 0.9 | 4000 | 82.48
PTA5EU22 | Acuity Brands Lighting | Lithonia Lighting | 2GTL-2-X-40L-XX-A19-XXX-(GZ1, GZ5, EZ1, EZB, EXA1, EXAB)-LP850-XXXXXXX- XXXXXXX | Indoor Luminaires | Troffer | 2x2 Luminaires for Ambient Lighting of Interior Commercial Spaces | Standard | FALSE | [9 empty] | 10/30/2014 | Dimmable | Continuous (Can dim down to ≤ 10% (W)) | Not Yet Verified |  |  | 3881.78 | 98.67 | 39.34 | 22.9 | 0.9 | 5000 | 82.6
PJ5ZBKBD | Acuity Brands Lighting | Lithonia Lighting | 2GTL-2-X-40L-XXXXX-SLD-LP830-XXXXXXX- XXXXXXX | Indoor Luminaires | Troffer | 2x2 Luminaires for Ambient Lighting of Interior Commercial Spaces | Standard | FALSE | [9 empty] | 10/30/2014 | Dimmable | Stepped | Not Yet Verified |  |  | 3544.23 | 91.84 | 38.59 | 22.9 | 0.9 | 3038 | 82.6
PC383WXF | Acuity Brands Lighting | Lithonia Lighting | 2GTL-2-X-40L-XXXXX-SLD-LP835-XXXXXXX- XXXXXXX | Indoor Luminaires | Troffer | 2x2 Luminaires for Ambient Lighting of Interior Commercial Spaces | Standard | FALSE | [9 empty] | 10/30/2014 | Dimmable | Stepped | Not Yet Verified |  |  | 3721.44 | 96.44 | 38.59 | 22.9 | 0.9 | 3500 | 82.6
PS7DTV59 | Acuity Brands Lighting | Lithonia Lighting | 2GTL-2-X-40L-XXXXX-SLD-LP840-XXXXXXX- XXXXXXX | Indoor Luminaires | Troffer | 2x2 Luminaires for Ambient Lighting of Interior Commercial Spaces | Standard | FALSE | [9 empty] | 10/30/2014 | Dimmable | Stepped | Not Yet Verified |  |  | 3907.51 | 101.26 | 38.59 | 22.9 | 0.9 | 4000 | 82.6
PEKSWB7Q | Acuity Brands Lighting | Lithonia Lighting | 2GTL-2-X-40L-XXXXX-SLD-LP850-XXXXXXX- XXXXXXX | Indoor Luminaires | Troffer | 2x2 Luminaires for Ambient Lighting of Interior Commercial Spaces | Standard | FALSE | [9 empty] | 10/30/2014 | Dimmable | Stepped | Not Yet Verified |  |  | 3965.78 | 100.81 | 39.34 | 22.9 | 0.9 | 5000 | 82.6
P8S64BVG | Acuity Brands Lighting | Lithonia Lighting | 2GTL-2-X-40L-XXXXX-(GZ1, GZ5, EZ1, EZB, EXA1, EXAB)-LP830-XXXXXXX- XXXXXXX | Indoor Luminaires | Troffer | 2x2 Luminaires for Ambient Lighting of Interior Commercial Spaces | Standard | FALSE | [9 empty] | 10/30/2014 | Dimmable | Continuous (Can dim down to ≤ 10% (W)) | Not Yet Verified |  |  | 3544.23 | 91.84 | 38.59 | 22.9 | 0.9 | 3038 | 82.6
P8NW7HZ1 | Acuity Brands Lighting | Lithonia Lighting | 2GTL-2-X-40L-XXXXX-(GZ1, GZ5, EZ1, EZB, EXA1, EXAB)-LP835-XXXXXXX- XXXXXXX | Indoor Luminaires | Troffer | 2x2 Luminaires for Ambient Lighting of Interior Commercial Spaces | Standard | FALSE | [9 empty] | 10/30/2014 | Dimmable | Continuous (Can dim down to ≤ 10% (W)) | Not Yet Verified |  |  | 3721.44 | 96.44 | 38.59 | 22.9 | 0.9 | 3500 | 82.6
PTC4T6AA | Acuity Brands Lighting | Lithonia Lighting | 2GTL-2-X-40L-XXXXX-(GZ1, GZ5, EZ1, EZB, EXA1, EXAB)-LP840-XXXXXXX- XXXXXXX | Indoor Luminaires | Troffer | 2x2 Luminaires for Ambient Lighting of Interior Commercial Spaces | Standard | FALSE | [9 empty] | 10/30/2014 | Dimmable | Continuous (Can dim down to ≤ 10% (W)) | Not Yet Verified |  |  | 3907.51 | 101.26 | 38.59 | 22.9 | 0.9 | 4000 | 82.6
PQ6FGG3K | Acuity Brands Lighting | Lithonia Lighting | 2GTL2 SWL MVOLT LP840 | Indoor Luminaires | Troffer | 2x2 Luminaires for Ambient Lighting of Interior Commercial Spaces | Standard | FALSE | [9 empty] | 9/11/2015 | Dimmable | Continuous (Can dim down to ≤ 10% (W)) | No |  |  | 3304 | 93.31 | 35.41 | 22.9 | 0.9 | 4000 | 82.48
PYWXQ88F | Acuity Brands Lighting | Lithonia Lighting | 2RTLX2-33L-XXX-( EZ1, EZB, EDB, EXB)-LP830-XXXXXX-XXXXX | Indoor Luminaires | Troffer | 2x2 Luminaires for Ambient Lighting of Interior Commercial Spaces | Standard | TRUE | 3632 | 100.5 | 36.14 | 16.47 | 0.931 | 3026 | 83 | 5 |  | 2/12/2015 | Dimmable | Continuous (Cannot dim down to ≤ 10% (W) | Not Yet Verified |  | 2.1 | 3632 | 95.61 | 36.14 | 22.9 | 0.9 | 3026 | 83
P5M8GBYM | Acuity Brands Lighting | Lithonia Lighting | 2RTLX2-33L-XXX-( EZ1, EZB, EDB, EXB)-LP850-XXXXXX-XXXXX | Indoor Luminaires | Troffer | 2x2 Luminaires for Ambient Lighting of Interior Commercial Spaces | Standard | TRUE | 3965 | 110.17 | 35.99 | 16.59 | 0.93 | 5109 | 83.2 | 5 |  | 2/12/2015 | Dimmable | Continuous (Cannot dim down to ≤ 10% (W) | Not Yet Verified |  | 2.1 | 3965 | 110.52 | 35.99 | 22.9 | 0.9 | 5109 | 83.2
PY52A44P | Acuity Brands Lighting | Lithonia Lighting | 2RTLX2-33L-XXX-SLD-LP830-XXXXXX-XXXXX | Indoor Luminaires | Troffer | 2x2 Luminaires for Ambient Lighting of Interior Commercial Spaces | Standard | FALSE | [9 empty] | 2/12/2015 | Dimmable | Stepped | Not Yet Verified |  |  | 3632 | 95.61 | 36.14 | 22.9 | 0.9 | 3026 | 83
PFHQJY74 | Acuity Brands Lighting | Lithonia Lighting | 2RTLX2-33L-XXX-SLD-LP835-XXXXXX-XXXXX | Indoor Luminaires | Troffer | 2x2 Luminaires for Ambient Lighting of Interior Commercial Spaces | Standard | FALSE | [9 empty] | 2/12/2015 | Dimmable | Stepped | Not Yet Verified |  |  | 3813.6 | 105.5 | 36.14 | 22.9 | 0.9 | 3500 | 83
PXV14GDP | Acuity Brands Lighting | Lithonia Lighting | 2RTLX2-33L-XXX-SLD-LP840-XXXXXX-XXXXX | Indoor Luminaires | Troffer | 2x2 Luminaires for Ambient Lighting of Interior Commercial Spaces | Standard | FALSE | [9 empty] | 2/12/2015 | Dimmable | Stepped | Not Yet Verified |  |  | 4004.28 | 110.8 | 36.14 | 22.9 | 0.9 | 4000 | 83
PY9EPXP3 | Acuity Brands Lighting | Lithonia Lighting | 2RTLX2-33L-XXX-SLD-LP850-XXXXXX-XXXXX | Indoor Luminaires | Troffer | 2x2 Luminaires for Ambient Lighting of Interior Commercial Spaces | Standard | FALSE | [9 empty] | 2/12/2015 | Dimmable | Stepped | Not Yet Verified |  |  | 3965 | 110.52 | 35.99 | 22.9 | 0.9 | 5109 | 83.2
PKYH7K5X | Acuity Brands Lighting | Lithonia Lighting | 2RTLX2-40L-XXX-( EZ1, EZB, EDB, EXB)-LP830-XXXXXX-XXXXX | Indoor Luminaires | Troffer | 2x2 Luminaires for Ambient Lighting of Interior Commercial Spaces | Standard | FALSE | [9 empty] | 2/12/2015 | Dimmable | Continuous (Cannot dim down to ≤ 10% (W) | Not Yet Verified |  |  | 4051 | 100.3 | 40.37 | 22.9 | 0.9 | 3037 | 82.9
PCWN7787 | Acuity Brands Lighting | Lithonia Lighting | 2RTLX2-40L-XXX-( EZ1, EZB, EDB, EXB)-LP835-XXXXXX-XXXXX | Indoor Luminaires | Troffer | 2x2 Luminaires for Ambient Lighting of Interior Commercial Spaces | Standard | FALSE | [9 empty] | 2/12/2015 | Dimmable | Continuous (Cannot dim down to ≤ 10% (W) | Not Yet Verified |  |  | 4253.55 | 105.4 | 40.37 | 22.9 | 0.9 | 3500 | 82.9
PTBKTTTH | Acuity Brands Lighting | Lithonia Lighting | 2RTLX2-40L-XXX-( EZ1, EZB, EDB, EXB)-LP840-XXXXXX-XXXXX | Indoor Luminaires | Troffer | 2x2 Luminaires for Ambient Lighting of Interior Commercial Spaces | Standard | FALSE | [9 empty] | 2/12/2015 | Dimmable | Continuous (Cannot dim down to ≤ 10% (W) | Not Yet Verified |  |  | 4466.23 | 110.6 | 40.37 | 22.9 | 0.9 | 4000 | 82.9
P1HN4U89 | Acuity Brands Lighting | Lithonia Lighting | 2RTLX2-40L-XXX-( EZ1, EZB, EDB, EXB)-LP850-XXXXXX-XXXXX | Indoor Luminaires | Troffer | 2x2 Luminaires for Ambient Lighting of Interior Commercial Spaces | Standard | FALSE | [9 empty] | 2/12/2015 | Dimmable | Continuous (Cannot dim down to ≤ 10% (W) | Not Yet Verified |  |  | 4344 | 109.55 | 40.23 | 22.9 | 0.9 | 5117 | 83.2
P5XXGRV6 | Acuity Brands Lighting | Lithonia Lighting | 2RTLX2-40L-XXX-SLD-LP830-XXXXXX-XXXXX | Indoor Luminaires | Troffer | 2x2 Luminaires for Ambient Lighting of Interior Commercial Spaces | Standard | FALSE | [9 empty] | 2/12/2015 | Dimmable | Stepped | Not Yet Verified |  |  | 4051 | 100.3 | 40.37 | 22.9 | 0.9 | 3037 | 82.9
PUGMNCGU | Acuity Brands Lighting | Lithonia Lighting | 2RTLX2-40L-XXX-SLD-LP835-XXXXXX-XXXXX | Indoor Luminaires | Troffer | 2x2 Luminaires for Ambient Lighting of Interior Commercial Spaces | Standard | FALSE | [9 empty] | 2/12/2015 | Dimmable | Stepped | Not Yet Verified |  |  | 4253.55 | 105.4 | 40.37 | 22.9 | 0.9 | 3500 | 82.9
P9P6KFRF | Acuity Brands Lighting | Lithonia Lighting | 2RTLX2-40L-XXX-SLD-LP840-XXXXXX-XXXXX | Indoor Luminaires | Troffer | 2x2 Luminaires for Ambient Lighting of Interior Commercial Spaces | Standard | FALSE | [9 empty] | 2/12/2015 | Dimmable | Stepped | Not Yet Verified |  |  | 4466.23 | 110.6 | 40.37 | 22.9 | 0.9 | 4000 | 82.9
P855D5VU | Acuity Brands Lighting | Lithonia Lighting | 2RTLX2-40L-XXX-SLD-LP850-XXXXXX-XXXXX | Indoor Luminaires | Troffer | 2x2 Luminaires for Ambient Lighting of Interior Commercial Spaces | Standard | FALSE | [9 empty] | 2/12/2015 | Dimmable | Stepped | Not Yet Verified |  |  | 4344 | 109.55 | 40.23 | 22.9 | 0.9 | 5117 | 83.2
PK7PN12M | Acuity Brands Lighting | Lithonia Lighting | 2RTLX2-33L-XXX-( EZ1, EZB, EDB, EXB)-LP835-XXXXXX-XXXXX | Indoor Luminaires | Troffer | 2x2 Luminaires for Ambient Lighting of Interior Commercial Spaces | Standard | FALSE | [9 empty] | 2/12/2015 | Dimmable | Continuous (Cannot dim down to ≤ 10% (W) | Not Yet Verified |  |  | 3813.6 | 105.5 | 36.14 | 22.9 | 0.9 | 3500 | 83
PD1RUGRN | Acuity Brands Lighting | Lithonia Lighting | 2RTLX2-33L-XXX-( EZ1, EZB, EDB, EXB)-LP840-XXXXXX-XXXXX | Indoor Luminaires | Troffer | 2x2 Luminaires for Ambient Lighting of Interior Commercial Spaces | Standard | FALSE | [9 empty] | 2/12/2015 | Dimmable | Continuous (Cannot dim down to ≤ 10% (W) | Not Yet Verified |  |  | 4004.28 | 110.8 | 36.14 | 22.9 | 0.9 | 4000 | 83
PRBTVPQB | Acuity Brands Lighting | Lithonia Lighting | 2TLX2-40L-XX-MPL-(EZ1, EZB, EDB, EXB, EXA1, EXAB)-XXXX-LP830-XXXXXXX-XXXXX | Indoor Luminaires | Troffer | 2x2 Luminaires for Ambient Lighting of Interior Commercial Spaces | Standard | TRUE | 3323 | 94.16 | 35.29 | 18.72 | 0.92 | 2985 | 82.55 | 5 |  | 2/20/2015 | Dimmable | Continuous (Can dim down to ≤ 10% (W)) | Not Yet Verified |  | 2.1 | 3323 | 94 | 35.3 | 18.72 | 0.92 | 2985 | 83
PGWW6TNT | Acuity Brands Lighting | Lithonia Lighting | 2TLX2-40L-XX-MPL-(EZ1, EZB, EDB, EXB, EXA1, EXAB)-XXXX-LP850-XXXXXXX-XXXXX | Indoor Luminaires | Troffer | 2x2 Luminaires for Ambient Lighting of Interior Commercial Spaces | Standard | TRUE | 3538 | 101.35 | 34.91 | 18.72 | 0.92 | 4863 | 82.5 | 5 |  | 2/20/2015 | Dimmable | Continuous (Can dim down to ≤ 10% (W)) | Not Yet Verified |  | 2.1 | 3538 | 101 | 34.9 | 18.72 | 0.92 | 4863 | 83
PGV8VGSU | Acuity Brands Lighting | Lithonia Lighting | 2TLX2-40L-XX-SWL-(EZ1, EZB, EDB, EXB, EXA1, EXAB)-XXXX-LP830-XXXXXXX-XXXXX | Indoor Luminaires | Troffer | 2x2 Luminaires for Ambient Lighting of Interior Commercial Spaces | Standard | FALSE | [9 empty] | 2/20/2015 | Dimmable | Continuous (Can dim down to ≤ 10% (W)) | Not Yet Verified |  |  | 3375 | 96 | 35.1 | 18.72 | 0.92 | 3000 | 83
PYKXT15Q | Acuity Brands Lighting | Lithonia Lighting | 2TLX2-40L-XX-SWL-(EZ1, EZB, EDB, EXB, EXA1, EXAB)-XXXX-LP835-XXXXXXX-XXXXX | Indoor Luminaires | Troffer | 2x2 Luminaires for Ambient Lighting of Interior Commercial Spaces | Standard | FALSE | [9 empty] | 2/20/2015 | Dimmable | Continuous (Can dim down to ≤ 10% (W)) | Not Yet Verified |  |  | 3447 | 98 | 35.1 | 18.72 | 0.92 | 3500 | 83
P7ADGA9X | Acuity Brands Lighting | Lithonia Lighting | 2TLX2-40L-XX-SWL-(EZ1, EZB, EDB, EXB, EXA1, EXAB)-XXXX-LP840-XXXXXXX-XXXXX | Indoor Luminaires | Troffer | 2x2 Luminaires for Ambient Lighting of Interior Commercial Spaces | Standard | FALSE | [9 empty] | 2/20/2015 | Dimmable | Continuous (Can dim down to ≤ 10% (W)) | Not Yet Verified |  |  | 3472 | 99 | 35.1 | 18.72 | 0.92 | 4000 | 83
PH48CD6J | Acuity Brands Lighting | Lithonia Lighting | 2TLX2-40L-XX-SWL-(EZ1, EZB, EDB, EXB, EXA1, EXAB)-XXXX-LP850-XXXXXXX-XXXXX | Indoor Luminaires | Troffer | 2x2 Luminaires for Ambient Lighting of Interior Commercial Spaces | Standard | FALSE | [9 empty] | 2/20/2015 | Dimmable | Continuous (Can dim down to ≤ 10% (W)) | Not Yet Verified |  |  | 3593 | 102 | 35.1 | 18.72 | 0.92 | 5000 | 83
P3JST1ZG | Acuity Brands Lighting | Lithonia Lighting | 2TLX2-40L-XX-MPL-(EZ1, EZB, EDB, EXB, EXA1, EXAB)-XXXX-LP835-XXXXXXX-XXXXX | Indoor Luminaires | Troffer | 2x2 Luminaires for Ambient Lighting of Interior Commercial Spaces | Standard | FALSE | [9 empty] | 2/20/2015 | Dimmable | Continuous (Can dim down to ≤ 10% (W)) | Not Yet Verified |  |  | 3321 | 95 | 35.1 | 18.72 | 0.92 | 3500 | 83
P4XYP2DS | Acuity Brands Lighting | Lithonia Lighting | 2TLX2-40L-XX-MPL-(EZ1, EZB, EDB, EXB, EXA1, EXAB)-XXXX-LP840-XXXXXXX-XXXXX | Indoor Luminaires | Troffer | 2x2 Luminaires for Ambient Lighting of Interior Commercial Spaces | Standard | FALSE | [9 empty] | 2/20/2015 | Dimmable | Continuous (Can dim down to ≤ 10% (W)) | Not Yet Verified |  |  | 3345 | 95 | 35.1 | 18.72 | 0.92 | 4000 | 83
PCTRYWBD | Acuity Brands Lighting | Lithonia Lighting | 2TLX2-40L-XX-A12-SDL-XXXX-LP830-XXXXXXX-XXXXX | Indoor Luminaires | Troffer | 2x2 Luminaires for Ambient Lighting of Interior Commercial Spaces | Standard | FALSE | [9 empty] | 2/20/2015 | Dimmable | Stepped | Not Yet Verified |  |  | 3804 | 108 | 35.1 | 18.72 | 0.92 | 3000 | 83
P6SBN1H9 | Acuity Brands Lighting | Lithonia Lighting | 2TLX2-40L-XX-A12-SDL-XXXX-LP835-XXXXXXX-XXXXX | Indoor Luminaires | Troffer | 2x2 Luminaires for Ambient Lighting of Interior Commercial Spaces | Standard | FALSE | [9 empty] | 2/20/2015 | Dimmable | Stepped | Not Yet Verified |  |  | 3886 | 111 | 35.1 | 18.72 | 0.92 | 3500 | 83
PEJ7R855 | Acuity Brands Lighting | Lithonia Lighting | 2TLX2-40L-XX-A12-SDL-XXXX-LP840-XXXXXXX-XXXXX | Indoor Luminaires | Troffer | 2x2 Luminaires for Ambient Lighting of Interior Commercial Spaces | Standard | FALSE | [9 empty] | 2/20/2015 | Dimmable | Stepped | Not Yet Verified |  |  | 3914 | 112 | 35.1 | 18.72 | 0.92 | 4000 | 83
PNVRRVHH | Acuity Brands Lighting | Lithonia Lighting | 2TLX2-40L-XX-A12-SDL-XXXX-LP850-XXXXXXX-XXXXX | Indoor Luminaires | Troffer | 2x2 Luminaires for Ambient Lighting of Interior Commercial Spaces | Standard | FALSE | [9 empty] | 2/20/2015 | Dimmable | Stepped | Not Yet Verified |  |  | 4051 | 115 | 35.1 | 18.72 | 0.92 | 5000 | 83
P99Y35H9 | Acuity Brands Lighting | Lithonia Lighting | 2TLX2-40L-XX-A19-SDL-XXXX-LP830-XXXXXXX-XXXXX | Indoor Luminaires | Troffer | 2x2 Luminaires for Ambient Lighting of Interior Commercial Spaces | Standard | FALSE | [9 empty] | 2/20/2015 | Dimmable | Stepped | Not Yet Verified |  |  | 3633 | 104 | 35.1 | 18.72 | 0.92 | 3000 | 83
P91JZE6Y | Acuity Brands Lighting | Lithonia Lighting | 2TLX2-40L-XX-A19-SDL-XXXX-LP835-XXXXXXX-XXXXX | Indoor Luminaires | Troffer | 2x2 Luminaires for Ambient Lighting of Interior Commercial Spaces | Standard | FALSE | [9 empty] | 2/20/2015 | Dimmable | Stepped | Not Yet Verified |  |  | 3711 | 106 | 35.1 | 18.72 | 0.92 | 3500 | 83
PBQUHM83 | Acuity Brands Lighting | Lithonia Lighting | 2TLX2-40L-XX-A19-SDL-XXXX-LP840-XXXXXXX-XXXXX | Indoor Luminaires | Troffer | 2x2 Luminaires for Ambient Lighting of Interior Commercial Spaces | Standard | FALSE | [9 empty] | 2/20/2015 | Dimmable | Stepped | Not Yet Verified |  |  | 3738 | 106 | 35.1 | 18.72 | 0.92 | 4000 | 83
PMVHJHAZ | Acuity Brands Lighting | Lithonia Lighting | 2TLX2-40L-XX-A19-SDL-XXXX-LP850-XXXXXXX-XXXXX | Indoor Luminaires | Troffer | 2x2 Luminaires for Ambient Lighting of Interior Commercial Spaces | Standard | FALSE | [9 empty] | 2/20/2015 | Dimmable | Stepped | Not Yet Verified |  |  | 3868 | 110 | 35.1 | 18.72 | 0.92 | 5000 | 83
P8AGB366 | Acuity Brands Lighting | Lithonia Lighting | 2TLX2-40L-XX-MWS-SDL-XXXX-LP830-XXXXXXX-XXXXX | Indoor Luminaires | Troffer | 2x2 Luminaires for Ambient Lighting of Interior Commercial Spaces | Standard | FALSE | [9 empty] | 2/20/2015 | Dimmable | Stepped | Not Yet Verified |  |  | 3534 | 101 | 35.1 | 18.72 | 0.92 | 3000 | 83
PSNV699E | Acuity Brands Lighting | Lithonia Lighting | 2TLX2-40L-XX-MWS-SDL-XXXX-LP835-XXXXXXX-XXXXX | Indoor Luminaires | Troffer | 2x2 Luminaires for Ambient Lighting of Interior Commercial Spaces | Standard | FALSE | [9 empty] | 2/20/2015 | Dimmable | Stepped | Not Yet Verified |  |  | 3610 | 103 | 35.1 | 18.72 | 0.92 | 3500 | 83
PTY138GM | Acuity Brands Lighting | Lithonia Lighting | 2TLX2-40L-XX-MWS-SDL-XXXX-LP840-XXXXXXX-XXXXX | Indoor Luminaires | Troffer | 2x2 Luminaires for Ambient Lighting of Interior Commercial Spaces | Standard | FALSE | [9 empty] | 2/20/2015 | Dimmable | Stepped | Not Yet Verified |  |  | 3636 | 104 | 35.1 | 18.72 | 0.92 | 4000 | 83
PE6GJKQY | Acuity Brands Lighting | Lithonia Lighting | 2TLX2-40L-XX-MWS-SDL-XXXX-LP850-XXXXXXX-XXXXX | Indoor Luminaires | Troffer | 2x2 Luminaires for Ambient Lighting of Interior Commercial Spaces | Standard | FALSE | [9 empty] | 2/20/2015 | Dimmable | Stepped | Not Yet Verified |  |  | 3763 | 107 | 35.1 | 18.72 | 0.92 | 5000 | 83
PQRTXHKA | Acuity Brands Lighting | Lithonia Lighting | 2TLX2-40L-XX-MPL-SDL-XXXX-LP830-XXXXXXX-XXXXX | Indoor Luminaires | Troffer | 2x2 Luminaires for Ambient Lighting of Interior Commercial Spaces | Standard | FALSE | [9 empty] | 2/20/2015 | Dimmable | Stepped | Not Yet Verified |  |  | 3323 | 94 | 35.3 | 18.72 | 0.92 | 2985 | 83
P1BYNA2U | Acuity Brands Lighting | Lithonia Lighting | 2TLX2-40L-XX-MPL-SDL-XXXX-LP835-XXXXXXX-XXXXX | Indoor Luminaires | Troffer | 2x2 Luminaires for Ambient Lighting of Interior Commercial Spaces | Standard | FALSE | [9 empty] | 2/20/2015 | Dimmable | Stepped | Not Yet Verified |  |  | 3321 | 95 | 35.1 | 18.72 | 0.92 | 3500 | 83
PC9NM8Y4 | Acuity Brands Lighting | Lithonia Lighting | 2TLX2-40L-XX-MPL-SDL-XXXX-LP840-XXXXXXX-XXXXX | Indoor Luminaires | Troffer | 2x2 Luminaires for Ambient Lighting of Interior Commercial Spaces | Standard | FALSE | [9 empty] | 2/20/2015 | Dimmable | Stepped | Not Yet Verified |  |  | 3345 | 95 | 35.1 | 18.72 | 0.92 | 4000 | 83
P7SSJ3P4 | Acuity Brands Lighting | Lithonia Lighting | 2TLX2-40L-XX-MPL-SDL-XXXX-LP850-XXXXXXX-XXXXX | Indoor Luminaires | Troffer | 2x2 Luminaires for Ambient Lighting of Interior Commercial Spaces | Standard | FALSE | [9 empty] | 2/20/2015 | Dimmable | Stepped | Not Yet Verified |  |  | 3538 | 101 | 34.9 | 18.72 | 0.92 | 4863 | 83
PD93SSGC | Acuity Brands Lighting | Lithonia Lighting | 2TLX2-40L-XX-SWL-SDL-XXXX-LP830-XXXXXXX-XXXXX | Indoor Luminaires | Troffer | 2x2 Luminaires for Ambient Lighting of Interior Commercial Spaces | Standard | FALSE | [9 empty] | 2/20/2015 | Dimmable | Stepped | Not Yet Verified |  |  | 3375 | 96 | 35.1 | 18.72 | 0.92 | 3000 | 83
P7CH2ZD2 | Acuity Brands Lighting | Lithonia Lighting | 2TLX2-40L-XX-SWL-SDL-XXXX-LP835-XXXXXXX-XXXXX | Indoor Luminaires | Troffer | 2x2 Luminaires for Ambient Lighting of Interior Commercial Spaces | Standard | FALSE | [9 empty] | 2/20/2015 | Dimmable | Stepped | Not Yet Verified |  |  | 3447 | 98 | 35.1 | 18.72 | 0.92 | 3500 | 83
PXCR8Q2C | Acuity Brands Lighting | Lithonia Lighting | 2TLX2-40L-XX-SWL-SDL-XXXX-LP840-XXXXXXX-XXXXX | Indoor Luminaires | Troffer | 2x2 Luminaires for Ambient Lighting of Interior Commercial Spaces | Standard | FALSE | [9 empty] | 2/20/2015 | Dimmable | Stepped | Not Yet Verified |  |  | 3472 | 99 | 35.1 | 18.72 | 0.92 | 4000 | 83
P757N25S | Acuity Brands Lighting | Lithonia Lighting | 2TLX2-40L-XX-SWL-SDL-XXXX-LP850-XXXXXXX-XXXXX | Indoor Luminaires | Troffer | 2x2 Luminaires for Ambient Lighting of Interior Commercial Spaces | Standard | FALSE | [9 empty] | 2/20/2015 | Dimmable | Stepped | Not Yet Verified |  |  | 3593 | 102 | 35.1 | 18.72 | 0.92 | 5000 | 83
P8ANQ7GW | Acuity Brands Lighting | Lithonia Lighting | 2TLX2-40L-XX-A12-(EZ1, EZB, EDB, EXB, EXA1, EXAB)-XXXX-LP830-XXXXXXX-XXXXX | Indoor Luminaires | Troffer | 2x2 Luminaires for Ambient Lighting of Interior Commercial Spaces | Standard | FALSE | [9 empty] | 2/20/2015 | Dimmable | Continuous (Can dim down to ≤ 10% (W)) | Not Yet Verified |  |  | 3804 | 108 | 35.1 | 18.72 | 0.92 | 3000 | 83
PB56TVSE | Acuity Brands Lighting | Lithonia Lighting | 2TLX2-40L-XX-A12-(EZ1, EZB, EDB, EXB, EXA1, EXAB)-XXXX-LP835-XXXXXXX-XXXXX | Indoor Luminaires | Troffer | 2x2 Luminaires for Ambient Lighting of Interior Commercial Spaces | Standard | FALSE | [9 empty] | 2/20/2015 | Dimmable | Continuous (Can dim down to ≤ 10% (W)) | Not Yet Verified |  |  | 3886 | 111 | 35.1 | 18.72 | 0.92 | 3500 | 83
P7DUJUBK | Acuity Brands Lighting | Lithonia Lighting | 2TLX2-40L-XX-A12-(EZ1, EZB, EDB, EXB, EXA1, EXAB)-XXXX-LP840-XXXXXXX-XXXXX | Indoor Luminaires | Troffer | 2x2 Luminaires for Ambient Lighting of Interior Commercial Spaces | Standard | FALSE | [9 empty] | 2/20/2015 | Dimmable | Continuous (Can dim down to ≤ 10% (W)) | Not Yet Verified |  |  | 3914 | 112 | 35.1 | 18.72 | 0.92 | 4000 | 83
PQBKNW2G | Acuity Brands Lighting | Lithonia Lighting | 2TLX2-40L-XX-A12-(EZ1, EZB, EDB, EXB, EXA1, EXAB)-XXXX-LP850-XXXXXXX-XXXXX | Indoor Luminaires | Troffer | 2x2 Luminaires for Ambient Lighting of Interior Commercial Spaces | Standard | FALSE | [9 empty] | 2/20/2015 | Dimmable | Continuous (Can dim down to ≤ 10% (W)) | Not Yet Verified |  |  | 4051 | 115 | 35.1 | 18.72 | 0.92 | 5000 | 83
PE5E1NV9 | Acuity Brands Lighting | Lithonia Lighting | 2TLX2-40L-XX-A19-(EZ1, EZB, EDB, EXB, EXA1, EXAB)-XXXX-LP830-XXXXXXX-XXXXX | Indoor Luminaires | Troffer | 2x2 Luminaires for Ambient Lighting of Interior Commercial Spaces | Standard | FALSE | [9 empty] | 2/20/2015 | Dimmable | Continuous (Can dim down to ≤ 10% (W)) | Not Yet Verified |  |  | 3633 | 104 | 35.1 | 18.72 | 0.92 | 3000 | 83
PB5N27EV | Acuity Brands Lighting | Lithonia Lighting | 2TLX2-40L-XX-A19-(EZ1, EZB, EDB, EXB, EXA1, EXAB)-XXXX-LP835-XXXXXXX-XXXXX | Indoor Luminaires | Troffer | 2x2 Luminaires for Ambient Lighting of Interior Commercial Spaces | Standard | FALSE | [9 empty] | 2/20/2015 | Dimmable | Continuous (Can dim down to ≤ 10% (W)) | Not Yet Verified |  |  | 3711 | 106 | 35.1 | 18.72 | 0.92 | 3500 | 83
PGVR5J79 | Acuity Brands Lighting | Lithonia Lighting | 2TLX2-40L-XX-A19-(EZ1, EZB, EDB, EXB, EXA1, EXAB)-XXXX-LP840-XXXXXXX-XXXXX | Indoor Luminaires | Troffer | 2x2 Luminaires for Ambient Lighting of Interior Commercial Spaces | Standard | FALSE | [9 empty] | 2/20/2015 | Dimmable | Continuous (Can dim down to ≤ 10% (W)) | Not Yet Verified |  |  | 3738 | 106 | 35.1 | 18.72 | 0.92 | 4000 | 83
P1PCH3GU | Acuity Brands Lighting | Lithonia Lighting | 2TLX2-40L-XX-A19-(EZ1, EZB, EDB, EXB, EXA1, EXAB)-XXXX-LP850-XXXXXXX-XXXXX | Indoor Luminaires | Troffer | 2x2 Luminaires for Ambient Lighting of Interior Commercial Spaces | Standard | FALSE | [9 empty] | 2/20/2015 | Dimmable | Continuous (Can dim down to ≤ 10% (W)) | Not Yet Verified |  |  | 3868 | 110 | 35.1 | 18.72 | 0.92 | 5000 | 83
P9CCKQQ6 | Acuity Brands Lighting | Lithonia Lighting | 2TLX2-40L-XX-MWS-(EZ1, EZB, EDB, EXB, EXA1, EXAB)-XXXX-LP830-XXXXXXX-XXXXX | Indoor Luminaires | Troffer | 2x2 Luminaires for Ambient Lighting of Interior Commercial Spaces | Standard | FALSE | [9 empty] | 2/20/2015 | Dimmable | Continuous (Can dim down to ≤ 10% (W)) | Not Yet Verified |  |  | 3534 | 101 | 35.1 | 18.72 | 0.92 | 3000 | 83
PA13G6F6 | Acuity Brands Lighting | Lithonia Lighting | 2TLX2-40L-XX-MWS-(EZ1, EZB, EDB, EXB, EXA1, EXAB)-XXXX-LP835-XXXXXXX-XXXXX | Indoor Luminaires | Troffer | 2x2 Luminaires for Ambient Lighting of Interior Commercial Spaces | Standard | FALSE | [9 empty] | 2/20/2015 | Dimmable | Continuous (Can dim down to ≤ 10% (W)) | Not Yet Verified |  |  | 3610 | 103 | 35.1 | 18.72 | 0.92 | 3500 | 83
PHGSW7ZG | Acuity Brands Lighting | Lithonia Lighting | 2TLX2-40L-XX-MWS-(EZ1, EZB, EDB, EXB, EXA1, EXAB)-XXXX-LP840-XXXXXXX-XXXXX | Indoor Luminaires | Troffer | 2x2 Luminaires for Ambient Lighting of Interior Commercial Spaces | Standard | FALSE | [9 empty] | 2/20/2015 | Dimmable | Continuous (Can dim down to ≤ 10% (W)) | Not Yet Verified |  |  | 3636 | 104 | 35.1 | 18.72 | 0.92 | 4000 | 83
PS5SM5GP | Acuity Brands Lighting | Lithonia Lighting | 2TLX2-40L-XX-MWS-(EZ1, EZB, EDB, EXB, EXA1, EXAB)-XXXX-LP850-XXXXXXX-XXXXX | Indoor Luminaires | Troffer | 2x2 Luminaires for Ambient Lighting of Interior Commercial Spaces | Standard | FALSE | [9 empty] | 2/20/2015 | Dimmable | Continuous (Can dim down to ≤ 10% (W)) | Not Yet Verified |  |  | 3763 | 107 | 35.1 | 18.72 | 0.92 | 5000 | 83
P86EG6RZ | Acuity Brands Lighting | Lithonia Lighting | 2AVL2-XX-X-20L-SBL-XXX-LP830-XXXXXXX- XXXXX | Indoor Luminaires | Troffer | 2x2 Luminaires for Ambient Lighting of Interior Commercial Spaces | Standard | TRUE | 2051 | 84.3 | 24.33 | 19.22 | 0.911 | 3023 | 82.3 | 5 |  | 2/26/2015 | Dimmable | Continuous (Can dim down to ≤ 10% (W)) | Not Yet Verified |  | 2.1 | 2051 | 84.3 | 24.33 | 15 | 0.9 | 3071 | 83
PXWNSEGS | Acuity Brands Lighting | Lithonia Lighting | 2AVL2-XX-X-20L-ADP-XXX-LP835-XXXXXXX- XXXXX | Indoor Luminaires | Troffer | 2x2 Luminaires for Ambient Lighting of Interior Commercial Spaces | Premium | TRUE | 2889 | 119.05 | 24.27 | 19.26 | 0.911 | 3450 | 82.5 | 5 | 50000 | 2/26/2015 | Dimmable | Continuous (Can dim down to ≤ 10% (W)) | Not Yet Verified |  | 3.1 | 2889 | 119.04 | 24.16 | 15 | 0.9 | 3512 | 83
PAS7EBEP | Acuity Brands Lighting | Lithonia Lighting | 2AVL2-XX-X-20L-MDR-XXX-LP835-XXXXXXX- XXXXX | Indoor Luminaires | Troffer | 2x2 Luminaires for Ambient Lighting of Interior Commercial Spaces | Standard | TRUE | 2003 | 82.86 | 24.17 | 19.17 | 0.91 | 3532 | 82.7 | 5 |  | 2/26/2015 | Dimmable | Continuous (Can dim down to ≤ 10% (W)) | Not Yet Verified |  | 2.1 | 2003 | 82.87 | 24.16 | 15 | 0.9 | 3512 | 83
PJQ5RJDS | Acuity Brands Lighting | Lithonia Lighting | 2AVL2-XX-X-20L-SBL-XXX-LP850-XXXXXXX- XXXXX | Indoor Luminaires | Troffer | 2x2 Luminaires for Ambient Lighting of Interior Commercial Spaces | Standard | TRUE | 2113 | 87.02 | 24.28 | 19.23 | 0.91 | 4982 | 82.4 | 5 |  | 2/26/2015 | Dimmable | Continuous (Can dim down to ≤ 10% (W)) | Not Yet Verified |  | 2.1 | 2113 | 87.03 | 24.28 | 15 | 0.9 | 5020 | 83
PZTAUSWM | Acuity Brands Lighting | Lithonia Lighting | 2AVL2-XX-X-20L-SBL-XXX-LP835-XXXXXXX- XXXXX | Indoor Luminaires | Troffer | 2x2 Luminaires for Ambient Lighting of Interior Commercial Spaces | Standard | FALSE | [9 empty] | 2/26/2015 | Dimmable | Continuous (Can dim down to ≤ 10% (W)) | Not Yet Verified |  |  | 2010 | 83.2 | 24.16 | 15 | 0.9 | 3512 | 83
P6M8XY7P | Acuity Brands Lighting | Lithonia Lighting | 2AVL2-XX-X-20L-ADP-XXX-LP840-XXXXXXX- XXXXX | Indoor Luminaires | Troffer | 2x2 Luminaires for Ambient Lighting of Interior Commercial Spaces | Premium | FALSE | [9 empty] | 2/26/2015 | Dimmable | Continuous (Can dim down to ≤ 10% (W)) | Not Yet Verified |  |  | 2920.62 | 120.19 | 24.3 | 15 | 0.9 | 3980 | 83
PUNJ3AQM | Acuity Brands Lighting | Lithonia Lighting | 2AVL2-XX-X-20L-MDR-XXX-LP840-XXXXXXX- XXXXX | Indoor Luminaires | Troffer | 2x2 Luminaires for Ambient Lighting of Interior Commercial Spaces | Standard | FALSE | [9 empty] | 2/26/2015 | Dimmable | Continuous (Can dim down to ≤ 10% (W)) | Not Yet Verified |  |  | 2024.92 | 83.33 | 24.3 | 15 | 0.9 | 3980 | 83
PK2Z2JGX | Acuity Brands Lighting | Lithonia Lighting | 2AVL2-XX-X-20L-SBL-XXX-LP840-XXXXXXX- XXXXX | Indoor Luminaires | Troffer | 2x2 Luminaires for Ambient Lighting of Interior Commercial Spaces | Standard | FALSE | [9 empty] | 2/26/2015 | Dimmable | Continuous (Can dim down to ≤ 10% (W)) | Not Yet Verified |  |  | 2032 | 83.62 | 24.3 | 15 | 0.9 | 3980 | 83
P5PUM2SJ | Acuity Brands Lighting | Lithonia Lighting | 2AVL2-XX-X-20L-ADP-XXX-LP850-XXXXXXX- XXXXX | Indoor Luminaires | Troffer | 2x2 Luminaires for Ambient Lighting of Interior Commercial Spaces | Premium | FALSE | [9 empty] | 2/26/2015 | Dimmable | Continuous (Can dim down to ≤ 10% (W)) | Not Yet Verified |  |  | 3037.04 | 125.08 | 24.28 | 15 | 0.9 | 5020 | 83
PD3N1PH1 | Acuity Brands Lighting | Lithonia Lighting | 2AVL2-XX-X-20L-MDR-XXX-LP850-XXXXXXX- XXXXX | Indoor Luminaires | Troffer | 2x2 Luminaires for Ambient Lighting of Interior Commercial Spaces | Standard | FALSE | [9 empty] | 2/26/2015 | Dimmable | Continuous (Can dim down to ≤ 10% (W)) | Not Yet Verified |  |  | 2105.64 | 86.72 | 24.28 | 15 | 0.9 | 5020 | 83
PXNMZN75 | Acuity Brands Lighting | Lithonia Lighting | 2AVL2-XX-X-20L-MDR-XXX-LP830-XXXXXXX- XXXXX | Indoor Luminaires | Troffer | 2x2 Luminaires for Ambient Lighting of Interior Commercial Spaces | Standard | FALSE | [9 empty] | 2/26/2015 | Dimmable | Continuous (Can dim down to ≤ 10% (W)) | Not Yet Verified |  |  | 2043.86 | 84.01 | 24.33 | 15 | 0.9 | 3071 | 83
P9W46H9U | Acuity Brands Lighting | Lithonia Lighting | 2AVL2-XX-X-20L-ADP-XXX-LP830-XXXXXXX- XXXXX | Indoor Luminaires | Troffer | 2x2 Luminaires for Ambient Lighting of Interior Commercial Spaces | Premium | FALSE | [9 empty] | 2/26/2015 | Dimmable | Continuous (Can dim down to ≤ 10% (W)) | Not Yet Verified |  |  | 2947.93 | 121.16 | 24.33 | 15 | 0.9 | 3071 | 83
PG8AAESN | Acuity Brands Lighting | Lithonia Lighting | 2TL2-33L-XX-MPL-(EZ1, EZB, EDB, EXB, EXA1, EXAB)-XXXX-LP830-XXXXXXX-XXXXX | Indoor Luminaires | Troffer | 2x2 Luminaires for Ambient Lighting of Interior Commercial Spaces | Standard | TRUE | 2813 | 95.68 | 29.4 | 17.75 | 0.93 | 2984 | 82.63 | 5 |  | 2/26/2015 | Dimmable | Continuous (Can dim down to ≤ 10% (W)) | Not Yet Verified |  | 2.1 | 2813 | 96 | 29.4 | 17.75 | 0.93 | 2984 | 83
PG5XTGK3 | Acuity Brands Lighting | Lithonia Lighting | 2TL2-33L-XX-MPL-(EZ1, EZB, EDB, EXB, EXA1, EXAB)-XXXX-LP850-XXXXXXX-XXXXX | Indoor Luminaires | Troffer | 2x2 Luminaires for Ambient Lighting of Interior Commercial Spaces | Standard | TRUE | 3034 | 103.16 | 29.41 | 17.75 | 0.93 | 4876 | 82.58 | 5 |  | 2/26/2015 | Dimmable | Continuous (Can dim down to ≤ 10% (W)) | Not Yet Verified |  | 2.1 | 3034 | 103 | 29.4 | 17.75 | 0.93 | 4876 | 83
P827GPSU | Acuity Brands Lighting | Lithonia Lighting | 2TL2-33L-XX-SWL-(EZ1, EZB, EDB, EXB, EXA1, EXAB)-XXXX-LP830-XXXXXXX-XXXXX | Indoor Luminaires | Troffer | 2x2 Luminaires for Ambient Lighting of Interior Commercial Spaces | Standard | FALSE | [9 empty] | 2/26/2015 | Dimmable | Continuous (Can dim down to ≤ 10% (W)) | Not Yet Verified |  |  | 2875 | 98 | 29.4 | 17.75 | 0.93 | 3000 | 83
PMDFCAQ9 | Acuity Brands Lighting | Lithonia Lighting | 2TL2-33L-XX-SWL-(EZ1, EZB, EDB, EXB, EXA1, EXAB)-XXXX-LP835-XXXXXXX-XXXXX | Indoor Luminaires | Troffer | 2x2 Luminaires for Ambient Lighting of Interior Commercial Spaces | Standard | FALSE | [9 empty] | 2/26/2015 | Dimmable | Continuous (Can dim down to ≤ 10% (W)) | Not Yet Verified |  |  | 2937 | 100 | 29.4 | 17.75 | 0.93 | 3500 | 83
P3C4PGYK | Acuity Brands Lighting | Lithonia Lighting | 2TL2-33L-XX-SWL-(EZ1, EZB, EDB, EXB, EXA1, EXAB)-XXXX-LP840-XXXXXXX-XXXXX | Indoor Luminaires | Troffer | 2x2 Luminaires for Ambient Lighting of Interior Commercial Spaces | Standard | FALSE | [9 empty] | 2/26/2015 | Dimmable | Continuous (Can dim down to ≤ 10% (W)) | Not Yet Verified |  |  | 2958 | 101 | 29.4 | 17.75 | 0.93 | 4000 | 83
P5YKN8VA | Acuity Brands Lighting | Lithonia Lighting | 2TL2-33L-XX-SWL-(EZ1, EZB, EDB, EXB, EXA1, EXAB)-XXXX-LP850-XXXXXXX-XXXXX | Indoor Luminaires | Troffer | 2x2 Luminaires for Ambient Lighting of Interior Commercial Spaces | Standard | FALSE | [9 empty] | 2/26/2015 | Dimmable | Continuous (Can dim down to ≤ 10% (W)) | Not Yet Verified |  |  | 3061 | 104 | 29.4 | 17.75 | 0.93 | 5000 | 83
PDPT8GVH | Acuity Brands Lighting | Lithonia Lighting | 2TLX2-33L-XX-A12-SDL-XXXX-LP830-XXXXXXX-XXXXX | Indoor Luminaires | Troffer | 2x2 Luminaires for Ambient Lighting of Interior Commercial Spaces | Standard | FALSE | [9 empty] | 2/26/2015 | Dimmable | Stepped | Not Yet Verified |  |  | 3241 | 110 | 29.4 | 17.75 | 0.93 | 3000 | 83
P13357XH | Acuity Brands Lighting | Lithonia Lighting | 2TLX2-33L-XX-A12-SDL-XXXX-LP835-XXXXXXX-XXXXX | Indoor Luminaires | Troffer | 2x2 Luminaires for Ambient Lighting of Interior Commercial Spaces | Standard | FALSE | [9 empty] | 2/26/2015 | Dimmable | Stepped | Not Yet Verified |  |  | 3311 | 113 | 29.4 | 17.75 | 0.93 | 3500 | 83
PA2H5TCP | Acuity Brands Lighting | Lithonia Lighting | 2TLX2-33L-XX-A12-SDL-XXXX-LP840-XXXXXXX-XXXXX | Indoor Luminaires | Troffer | 2x2 Luminaires for Ambient Lighting of Interior Commercial Spaces | Standard | FALSE | [9 empty] | 2/26/2015 | Dimmable | Stepped | Not Yet Verified |  |  | 3335 | 113 | 29.4 | 17.75 | 0.93 | 4000 | 83
P23D9WSD | Acuity Brands Lighting | Lithonia Lighting | 2TLX2-33L-XX-A12-SDL-XXXX-LP850-XXXXXXX-XXXXX | Indoor Luminaires | Troffer | 2x2 Luminaires for Ambient Lighting of Interior Commercial Spaces | Standard | FALSE | [9 empty] | 2/26/2015 | Dimmable | Stepped | Not Yet Verified |  |  | 3451 | 117 | 29.4 | 17.75 | 0.93 | 5000 | 83
PCX5R7TH | Acuity Brands Lighting | Lithonia Lighting | 2TLX2-33L-XX-A19-SDL-XXXX-LP830-XXXXXXX-XXXXX | Indoor Luminaires | Troffer | 2x2 Luminaires for Ambient Lighting of Interior Commercial Spaces | Standard | FALSE | [9 empty] | 2/26/2015 | Dimmable | Stepped | Not Yet Verified |  |  | 3095 | 105 | 29.4 | 17.75 | 0.93 | 3000 | 83
P1YD352C | Acuity Brands Lighting | Lithonia Lighting | 2TLX2-33L-XX-A19-SDL-XXXX-LP835-XXXXXXX-XXXXX | Indoor Luminaires | Troffer | 2x2 Luminaires for Ambient Lighting of Interior Commercial Spaces | Standard | FALSE | [9 empty] | 2/26/2015 | Dimmable | Stepped | Not Yet Verified |  |  | 3162 | 108 | 29.4 | 17.75 | 0.93 | 3500 | 83
PJBUKBB4 | Acuity Brands Lighting | Lithonia Lighting | 2TLX2-33L-XX-A19-SDL-XXXX-LP840-XXXXXXX-XXXXX | Indoor Luminaires | Troffer | 2x2 Luminaires for Ambient Lighting of Interior Commercial Spaces | Standard | FALSE | [9 empty] | 2/26/2015 | Dimmable | Stepped | Not Yet Verified |  |  | 3184 | 108 | 29.4 | 17.75 | 0.93 | 4000 | 83
P7BTRSWM | Acuity Brands Lighting | Lithonia Lighting | 2TLX2-33L-XX-A19-SDL-XXXX-LP850-XXXXXXX-XXXXX | Indoor Luminaires | Troffer | 2x2 Luminaires for Ambient Lighting of Interior Commercial Spaces | Standard | FALSE | [9 empty] | 2/26/2015 | Dimmable | Stepped | Not Yet Verified |  |  | 3296 | 112 | 29.4 | 17.75 | 0.93 | 5000 | 83
PVP9VCDX | Acuity Brands Lighting | Lithonia Lighting | 2TLX2-33L-XX-MWS-SDL-XXXX-LP830-XXXXXXX-XXXXX | Indoor Luminaires | Troffer | 2x2 Luminaires for Ambient Lighting of Interior Commercial Spaces | Standard | FALSE | [9 empty] | 2/26/2015 | Dimmable | Stepped | Not Yet Verified |  |  | 3011 | 102 | 29.4 | 17.75 | 0.93 | 3000 | 83
PF7QADAK | Acuity Brands Lighting | Lithonia Lighting | 2TLX2-33L-XX-MWS-SDL-XXXX-LP835-XXXXXXX-XXXXX | Indoor Luminaires | Troffer | 2x2 Luminaires for Ambient Lighting of Interior Commercial Spaces | Standard | FALSE | [9 empty] | 2/26/2015 | Dimmable | Stepped | Not Yet Verified |  |  | 3076 | 105 | 29.4 | 17.75 | 0.93 | 3500 | 83
PDDBYKMT | Acuity Brands Lighting | Lithonia Lighting | 2TLX2-33L-XX-MWS-SDL-XXXX-LP840-XXXXXXX-XXXXX | Indoor Luminaires | Troffer | 2x2 Luminaires for Ambient Lighting of Interior Commercial Spaces | Standard | FALSE | [9 empty] | 2/26/2015 | Dimmable | Stepped | Not Yet Verified |  |  | 3098 | 105 | 29.4 | 17.75 | 0.93 | 4000 | 83
P2VYVQJF | Acuity Brands Lighting | Lithonia Lighting | 2TLX2-33L-XX-MWS-SDL-XXXX-LP850-XXXXXXX-XXXXX | Indoor Luminaires | Troffer | 2x2 Luminaires for Ambient Lighting of Interior Commercial Spaces | Standard | FALSE | [9 empty] | 2/26/2015 | Dimmable | Stepped | Not Yet Verified |  |  | 3206 | 109 | 29.4 | 17.75 | 0.93 | 5000 | 83
PWNAQ76F | Acuity Brands Lighting | Lithonia Lighting | 2TLX2-33L-XX-MPL-SDL-XXXX-LP830-XXXXXXX-XXXXX | Indoor Luminaires | Troffer | 2x2 Luminaires for Ambient Lighting of Interior Commercial Spaces | Standard | FALSE | [9 empty] | 2/26/2015 | Dimmable | Stepped | Not Yet Verified |  |  | 2813 | 96 | 29.4 | 17.75 | 0.93 | 2984 | 83
PJEH2YQD | Acuity Brands Lighting | Lithonia Lighting | 2TLX2-33L-XX-MPL-SDL-XXXX-LP835-XXXXXXX-XXXXX | Indoor Luminaires | Troffer | 2x2 Luminaires for Ambient Lighting of Interior Commercial Spaces | Standard | FALSE | [9 empty] | 2/26/2015 | Dimmable | Stepped | Not Yet Verified |  |  | 2874 | 98 | 29.4 | 17.75 | 0.93 | 3500 | 83
PDDK7BU3 | Acuity Brands Lighting | Lithonia Lighting | 2TLX2-33L-XX-MPL-SDL-XXXX-LP840-XXXXXXX-XXXXX | Indoor Luminaires | Troffer | 2x2 Luminaires for Ambient Lighting of Interior Commercial Spaces | Standard | FALSE | [9 empty] | 2/26/2015 | Dimmable | Stepped | Not Yet Verified |  |  | 2894 | 98 | 29.4 | 17.75 | 0.93 | 4000 | 83
P8R2GJ43 | Acuity Brands Lighting | Lithonia Lighting | 2TLX2-33L-XX-MPL-SDL-XXXX-LP850-XXXXXXX-XXXXX | Indoor Luminaires | Troffer | 2x2 Luminaires for Ambient Lighting of Interior Commercial Spaces | Standard | FALSE | [9 empty] | 2/26/2015 | Dimmable | Stepped | Not Yet Verified |  |  | 3034 | 103 | 29.4 | 17.75 | 0.93 | 4876 | 83
P4K9Y5RU | Acuity Brands Lighting | Lithonia Lighting | 2TLX2-33L-XX-SWL-SDL-XXXX-LP830-XXXXXXX-XXXXX | Indoor Luminaires | Troffer | 2x2 Luminaires for Ambient Lighting of Interior Commercial Spaces | Standard | FALSE | [9 empty] | 2/26/2015 | Dimmable | Stepped | Not Yet Verified |  |  | 2875 | 98 | 29.4 | 17.75 | 0.93 | 3000 | 83
PVQWFDD5 | Acuity Brands Lighting | Lithonia Lighting | 2TLX2-33L-XX-SWL-SDL-XXXX-LP835-XXXXXXX-XXXXX | Indoor Luminaires | Troffer | 2x2 Luminaires for Ambient Lighting of Interior Commercial Spaces | Standard | FALSE | [9 empty] | 2/26/2015 | Dimmable | Stepped | Not Yet Verified |  |  | 2937 | 100 | 29.4 | 17.75 | 0.93 | 3500 | 83
P947X6PY | Acuity Brands Lighting | Lithonia Lighting | 2TLX2-33L-XX-SWL-SDL-XXXX-LP840-XXXXXXX-XXXXX | Indoor Luminaires | Troffer | 2x2 Luminaires for Ambient Lighting of Interior Commercial Spaces | Standard | FALSE | [9 empty] | 2/26/2015 | Dimmable | Stepped | Not Yet Verified |  |  | 2958 | 101 | 29.4 | 17.75 | 0.93 | 4000 | 83
PRPYP1NY | Acuity Brands Lighting | Lithonia Lighting | 2TLX2-33L-XX-SWL-SDL-XXXX-LP850-XXXXXXX-XXXXX | Indoor Luminaires | Troffer | 2x2 Luminaires for Ambient Lighting of Interior Commercial Spaces | Standard | FALSE | [9 empty] | 2/26/2015 | Dimmable | Stepped | Not Yet Verified |  |  | 3061 | 104 | 29.4 | 17.75 | 0.93 | 5000 | 83
P6HGXCNQ | Acuity Brands Lighting | Lithonia Lighting | 2TLX2-33L-XX-A12-(EZ1, EZB, EDB, EXB, EXA1, EXAB)-XXXX-LP830-XXXXXXX-XXXXX | Indoor Luminaires | Troffer | 2x2 Luminaires for Ambient Lighting of Interior Commercial Spaces | Standard | FALSE | [9 empty] | 2/26/2015 | Dimmable | Continuous (Can dim down to ≤ 10% (W)) | Not Yet Verified |  |  | 3241 | 110 | 29.4 | 17.75 | 0.93 | 3000 | 83
P4HD39UT | Acuity Brands Lighting | Lithonia Lighting | 2TLX2-33L-XX-A12-(EZ1, EZB, EDB, EXB, EXA1, EXAB)-XXXX-LP835-XXXXXXX-XXXXX | Indoor Luminaires | Troffer | 2x2 Luminaires for Ambient Lighting of Interior Commercial Spaces | Standard | FALSE | [9 empty] | 2/26/2015 | Dimmable | Continuous (Can dim down to ≤ 10% (W)) | Not Yet Verified |  |  | 3311 | 113 | 29.4 | 17.75 | 0.93 | 3500 | 83
PZZ17Q88 | Acuity Brands Lighting | Lithonia Lighting | 2TLX2-33L-XX-A12-(EZ1, EZB, EDB, EXB, EXA1, EXAB)-XXXX-LP840-XXXXXXX-XXXXX | Indoor Luminaires | Troffer | 2x2 Luminaires for Ambient Lighting of Interior Commercial Spaces | Standard | FALSE | [9 empty] | 2/26/2015 | Dimmable | Continuous (Can dim down to ≤ 10% (W)) | Not Yet Verified |  |  | 3335 | 113 | 29.4 | 17.75 | 0.93 | 4000 | 83
PX5UNRDP | Acuity Brands Lighting | Lithonia Lighting | 2TLX2-33L-XX-A12-(EZ1, EZB, EDB, EXB, EXA1, EXAB)-XXXX-LP850-XXXXXXX-XXXXX | Indoor Luminaires | Troffer | 2x2 Luminaires for Ambient Lighting of Interior Commercial Spaces | Standard | FALSE | [9 empty] | 2/26/2015 | Dimmable | Continuous (Can dim down to ≤ 10% (W)) | Not Yet Verified |  |  | 3451 | 117 | 29.4 | 17.75 | 0.93 | 5000 | 83
P7MKDD6Z | Acuity Brands Lighting | Lithonia Lighting | 2TLX2-33L-XX-A19-(EZ1, EZB, EDB, EXB, EXA1, EXAB)-XXXX-LP830-XXXXXXX-XXXXX | Indoor Luminaires | Troffer | 2x2 Luminaires for Ambient Lighting of Interior Commercial Spaces | Standard | FALSE | [9 empty] | 2/26/2015 | Dimmable | Continuous (Can dim down to ≤ 10% (W)) | Not Yet Verified |  |  | 3095 | 105 | 29.4 | 17.75 | 0.93 | 3000 | 83
PFPUB1QE | Acuity Brands Lighting | Lithonia Lighting | 2TLX2-33L-XX-A19-(EZ1, EZB, EDB, EXB, EXA1, EXAB)-XXXX-LP835-XXXXXXX-XXXXX | Indoor Luminaires | Troffer | 2x2 Luminaires for Ambient Lighting of Interior Commercial Spaces | Standard | FALSE | [9 empty] | 2/26/2015 | Dimmable | Continuous (Can dim down to ≤ 10% (W)) | Not Yet Verified |  |  | 3162 | 108 | 29.4 | 17.75 | 0.93 | 3500 | 83
PW4474F1 | Acuity Brands Lighting | Lithonia Lighting | 2TLX2-33L-XX-A19-(EZ1, EZB, EDB, EXB, EXA1, EXAB)-XXXX-LP840-XXXXXXX-XXXXX | Indoor Luminaires | Troffer | 2x2 Luminaires for Ambient Lighting of Interior Commercial Spaces | Standard | FALSE | [9 empty] | 2/26/2015 | Dimmable | Continuous (Can dim down to ≤ 10% (W)) | Not Yet Verified |  |  | 3184 | 108 | 29.4 | 17.75 | 0.93 | 4000 | 83
PZ7RKPZJ | Acuity Brands Lighting | Lithonia Lighting | 2TLX2-33L-XX-A19-(EZ1, EZB, EDB, EXB, EXA1, EXAB)-XXXX-LP850-XXXXXXX-XXXXX | Indoor Luminaires | Troffer | 2x2 Luminaires for Ambient Lighting of Interior Commercial Spaces | Standard | FALSE | [9 empty] | 2/26/2015 | Dimmable | Continuous (Can dim down to ≤ 10% (W)) | Not Yet Verified |  |  | 3296 | 112 | 29.4 | 17.75 | 0.93 | 5000 | 83
PPYJXJB6 | Acuity Brands Lighting | Lithonia Lighting | 2TLX2-33L-XX-MWS-(EZ1, EZB, EDB, EXB, EXA1, EXAB)-XXXX-LP830-XXXXXXX-XXXXX | Indoor Luminaires | Troffer | 2x2 Luminaires for Ambient Lighting of Interior Commercial Spaces | Standard | FALSE | [9 empty] | 2/26/2015 | Dimmable | Continuous (Can dim down to ≤ 10% (W)) | Not Yet Verified |  |  | 3011 | 102 | 29.4 | 17.75 | 0.93 | 3000 | 83
P63Z5Y4U | Acuity Brands Lighting | Lithonia Lighting | 2TLX2-33L-XX-MWS-(EZ1, EZB, EDB, EXB, EXA1, EXAB)-XXXX-LP835-XXXXXXX-XXXXX | Indoor Luminaires | Troffer | 2x2 Luminaires for Ambient Lighting of Interior Commercial Spaces | Standard | FALSE | [9 empty] | 2/26/2015 | Dimmable | Continuous (Can dim down to ≤ 10% (W)) | Not Yet Verified |  |  | 3076 | 105 | 29.4 | 17.75 | 0.93 | 3500 | 83
PKG5YU4B | Acuity Brands Lighting | Lithonia Lighting | 2TLX2-33L-XX-MWS-(EZ1, EZB, EDB, EXB, EXA1, EXAB)-XXXX-LP840-XXXXXXX-XXXXX | Indoor Luminaires | Troffer | 2x2 Luminaires for Ambient Lighting of Interior Commercial Spaces | Standard | FALSE | [9 empty] | 2/26/2015 | Dimmable | Continuous (Can dim down to ≤ 10% (W)) | Not Yet Verified |  |  | 3098 | 105 | 29.4 | 17.75 | 0.93 | 4000 | 83
PB1QW8XG | Acuity Brands Lighting | Lithonia Lighting | 2TLX2-33L-XX-MWS-(EZ1, EZB, EDB, EXB, EXA1, EXAB)-XXXX-LP850-XXXXXXX-XXXXX | Indoor Luminaires | Troffer | 2x2 Luminaires for Ambient Lighting of Interior Commercial Spaces | Standard | FALSE | [9 empty] | 2/26/2015 | Dimmable | Continuous (Can dim down to ≤ 10% (W)) | Not Yet Verified |  |  | 3206 | 109 | 29.4 | 17.75 | 0.93 | 5000 | 83
PQ44ZGQ3 | Acuity Brands Lighting | Lithonia Lighting | 2TLX2-33L-XX-MPL-(EZ1, EZB, EDB, EXB, EXA1, EXAB)-XXXX-LP830-XXXXXXX-XXXXX | Indoor Luminaires | Troffer | 2x2 Luminaires for Ambient Lighting of Interior Commercial Spaces | Standard | FALSE | [9 empty] | 2/26/2015 | Dimmable | Continuous (Can dim down to ≤ 10% (W)) | Not Yet Verified |  |  | 2813 | 96 | 29.4 | 17.75 | 0.93 | 2984 | 83
PZJQSNHZ | Acuity Brands Lighting | Lithonia Lighting | 2TLX2-33L-XX-MPL-(EZ1, EZB, EDB, EXB, EXA1, EXAB)-XXXX-LP835-XXXXXXX-XXXXX | Indoor Luminaires | Troffer | 2x2 Luminaires for Ambient Lighting of Interior Commercial Spaces | Standard | FALSE | [9 empty] | 2/26/2015 | Dimmable | Continuous (Can dim down to ≤ 10% (W)) | Not Yet Verified |  |  | 2874 | 98 | 29.4 | 17.75 | 0.93 | 3500 | 83
PAECFMFP | Acuity Brands Lighting | Lithonia Lighting | 2TLX2-33L-XX-MPL-(EZ1, EZB, EDB, EXB, EXA1, EXAB)-XXXX-LP840-XXXXXXX-XXXXX | Indoor Luminaires | Troffer | 2x2 Luminaires for Ambient Lighting of Interior Commercial Spaces | Standard | FALSE | [9 empty] | 2/26/2015 | Dimmable | Continuous (Can dim down to ≤ 10% (W)) | Not Yet Verified |  |  | 2894 | 98 | 29.4 | 17.75 | 0.93 | 4000 | 83
PZVW56HM | Acuity Brands Lighting | Lithonia Lighting | 2TLX2-33L-XX-MPL-(EZ1, EZB, EDB, EXB, EXA1, EXAB)-XXXX-LP850-XXXXXXX-XXXXX | Indoor Luminaires | Troffer | 2x2 Luminaires for Ambient Lighting of Interior Commercial Spaces | Standard | FALSE | [9 empty] | 2/26/2015 | Dimmable | Continuous (Can dim down to ≤ 10% (W)) | Not Yet Verified |  |  | 3034 | 103 | 29.4 | 17.75 | 0.93 | 4876 | 83
P74AKPZS | Acuity Brands Lighting | Lithonia Lighting | 2TLX2-33L-XX-SWL-(EZ1, EZB, EDB, EXB, EXA1, EXAB)-XXXX-LP830-XXXXXXX-XXXXX | Indoor Luminaires | Troffer | 2x2 Luminaires for Ambient Lighting of Interior Commercial Spaces | Standard | FALSE | [9 empty] | 2/26/2015 | Dimmable | Continuous (Can dim down to ≤ 10% (W)) | Not Yet Verified |  |  | 2875 | 98 | 29.4 | 17.75 | 0.93 | 3000 | 83
P95FRP2V | Acuity Brands Lighting | Lithonia Lighting | 2TLX2-33L-XX-SWL-(EZ1, EZB, EDB, EXB, EXA1, EXAB)-XXXX-LP835-XXXXXXX-XXXXX | Indoor Luminaires | Troffer | 2x2 Luminaires for Ambient Lighting of Interior Commercial Spaces | Standard | FALSE | [9 empty] | 2/26/2015 | Dimmable | Continuous (Can dim down to ≤ 10% (W)) | Not Yet Verified |  |  | 2937 | 100 | 29.4 | 17.75 | 0.93 | 3500 | 83
P8RGFVMB | Acuity Brands Lighting | Lithonia Lighting | 2TLX2-33L-XX-SWL-(EZ1, EZB, EDB, EXB, EXA1, EXAB)-XXXX-LP840-XXXXXXX-XXXXX | Indoor Luminaires | Troffer | 2x2 Luminaires for Ambient Lighting of Interior Commercial Spaces | Standard | FALSE | [9 empty] | 2/26/2015 | Dimmable | Continuous (Can dim down to ≤ 10% (W)) | Not Yet Verified |  |  | 2958 | 101 | 29.4 | 17.75 | 0.93 | 4000 | 83
PVNRWR4Z | Acuity Brands Lighting | Lithonia Lighting | 2TLX2-33L-XX-SWL-(EZ1, EZB, EDB, EXB, EXA1, EXAB)-XXXX-LP850-XXXXXXX-XXXXX | Indoor Luminaires | Troffer | 2x2 Luminaires for Ambient Lighting of Interior Commercial Spaces | Standard | FALSE | [9 empty] | 2/26/2015 | Dimmable | Continuous (Can dim down to ≤ 10% (W)) | Not Yet Verified |  |  | 3061 | 104 | 29.4 | 17.75 | 0.93 | 5000 | 83
PFS19JPF | Acuity Brands Lighting | Lithonia Lighting | 2TL2-33L-XX-MPL-(EZ1, EZB, EDB, EXB, EXA1, EXAB)-XXXX-LP835-XXXXXXX-XXXXX | Indoor Luminaires | Troffer | 2x2 Luminaires for Ambient Lighting of Interior Commercial Spaces | Standard | FALSE | [9 empty] | 2/26/2015 | Dimmable | Continuous (Can dim down to ≤ 10% (W)) | Not Yet Verified |  |  | 2874 | 98 | 29.4 | 17.75 | 0.93 | 3500 | 83
PVD8M67C | Acuity Brands Lighting | Lithonia Lighting | 2TL2-33L-XX-MPL-(EZ1, EZB, EDB, EXB, EXA1, EXAB)-XXXX-LP840-XXXXXXX-XXXXX | Indoor Luminaires | Troffer | 2x2 Luminaires for Ambient Lighting of Interior Commercial Spaces | Standard | FALSE | [9 empty] | 2/26/2015 | Dimmable | Continuous (Can dim down to ≤ 10% (W)) | Not Yet Verified |  |  | 2894 | 98 | 29.4 | 17.75 | 0.93 | 4000 | 83
P2T761W7 | Acuity Brands Lighting | Lithonia Lighting | 2TL2-33L-XX-A12-SDL-XXXX-LP830-XXXXXXX-XXXXX | Indoor Luminaires | Troffer | 2x2 Luminaires for Ambient Lighting of Interior Commercial Spaces | Standard | FALSE | [9 empty] | 2/26/2015 | Dimmable | Stepped | Not Yet Verified |  |  | 3241 | 110 | 29.4 | 17.75 | 0.93 | 3000 | 83
P3PUX3KW | Acuity Brands Lighting | Lithonia Lighting | 2TL2-33L-XX-A12-SDL-XXXX-LP835-XXXXXXX-XXXXX | Indoor Luminaires | Troffer | 2x2 Luminaires for Ambient Lighting of Interior Commercial Spaces | Standard | FALSE | [9 empty] | 2/26/2015 | Dimmable | Stepped | Not Yet Verified |  |  | 3311 | 113 | 29.4 | 17.75 | 0.93 | 3500 | 83
PUFTET86 | Acuity Brands Lighting | Lithonia Lighting | 2TL2-33L-XX-A12-SDL-XXXX-LP840-XXXXXXX-XXXXX | Indoor Luminaires | Troffer | 2x2 Luminaires for Ambient Lighting of Interior Commercial Spaces | Standard | FALSE | [9 empty] | 2/26/2015 | Dimmable | Stepped | Not Yet Verified |  |  | 3335 | 113 | 29.4 | 17.75 | 0.93 | 4000 | 83
PFFEWSNH | Acuity Brands Lighting | Lithonia Lighting | 2TL2-33L-XX-A12-SDL-XXXX-LP850-XXXXXXX-XXXXX | Indoor Luminaires | Troffer | 2x2 Luminaires for Ambient Lighting of Interior Commercial Spaces | Standard | FALSE | [9 empty] | 2/26/2015 | Dimmable | Stepped | Not Yet Verified |  |  | 3451 | 117 | 29.4 | 17.75 | 0.93 | 5000 | 83
PG9ENU7D | Acuity Brands Lighting | Lithonia Lighting | 2TL2-33L-XX-A19-SDL-XXXX-LP830-XXXXXXX-XXXXX | Indoor Luminaires | Troffer | 2x2 Luminaires for Ambient Lighting of Interior Commercial Spaces | Standard | FALSE | [9 empty] | 2/26/2015 | Dimmable | Stepped | Not Yet Verified |  |  | 3095 | 105 | 29.4 | 17.75 | 0.93 | 3000 | 83
PY1YATQT | Acuity Brands Lighting | Lithonia Lighting | 2TL2-33L-XX-A19-SDL-XXXX-LP835-XXXXXXX-XXXXX | Indoor Luminaires | Troffer | 2x2 Luminaires for Ambient Lighting of Interior Commercial Spaces | Standard | FALSE | [9 empty] | 2/26/2015 | Dimmable | Stepped | Not Yet Verified |  |  | 3162 | 108 | 29.4 | 17.75 | 0.93 | 3500 | 83
PQASYWUZ | Acuity Brands Lighting | Lithonia Lighting | 2TL2-33L-XX-A19-SDL-XXXX-LP840-XXXXXXX-XXXXX | Indoor Luminaires | Troffer | 2x2 Luminaires for Ambient Lighting of Interior Commercial Spaces | Standard | FALSE | [9 empty] | 2/26/2015 | Dimmable | Stepped | Not Yet Verified |  |  | 3184 | 108 | 29.4 | 17.75 | 0.93 | 4000 | 83
PERGSSVW | Acuity Brands Lighting | Lithonia Lighting | 2TL2-33L-XX-A19-SDL-XXXX-LP850-XXXXXXX-XXXXX | Indoor Luminaires | Troffer | 2x2 Luminaires for Ambient Lighting of Interior Commercial Spaces | Standard | FALSE | [9 empty] | 2/26/2015 | Dimmable | Stepped | Not Yet Verified |  |  | 3296 | 112 | 29.4 | 17.75 | 0.93 | 5000 | 83
PN2KHHZW | Acuity Brands Lighting | Lithonia Lighting | 2TL2-33L-XX-MWS-SDL-XXXX-LP830-XXXXXXX-XXXXX | Indoor Luminaires | Troffer | 2x2 Luminaires for Ambient Lighting of Interior Commercial Spaces | Standard | FALSE | [9 empty] | 2/26/2015 | Dimmable | Stepped | Not Yet Verified |  |  | 3011 | 102 | 29.4 | 17.75 | 0.93 | 3000 | 83
PPQJHPS5 | Acuity Brands Lighting | Lithonia Lighting | 2TL2-33L-XX-MWS-SDL-XXXX-LP835-XXXXXXX-XXXXX | Indoor Luminaires | Troffer | 2x2 Luminaires for Ambient Lighting of Interior Commercial Spaces | Standard | FALSE | [9 empty] | 2/26/2015 | Dimmable | Stepped | Not Yet Verified |  |  | 3076 | 105 | 29.4 | 17.75 | 0.93 | 3500 | 83
PR5DATN1 | Acuity Brands Lighting | Lithonia Lighting | 2TL2-33L-XX-MWS-SDL-XXXX-LP840-XXXXXXX-XXXXX | Indoor Luminaires | Troffer | 2x2 Luminaires for Ambient Lighting of Interior Commercial Spaces | Standard | FALSE | [9 empty] | 2/26/2015 | Dimmable | Stepped | Not Yet Verified |  |  | 3098 | 105 | 29.4 | 17.75 | 0.93 | 4000 | 83
PEY764UC | Acuity Brands Lighting | Lithonia Lighting | 2TL2-33L-XX-MWS-SDL-XXXX-LP850-XXXXXXX-XXXXX | Indoor Luminaires | Troffer | 2x2 Luminaires for Ambient Lighting of Interior Commercial Spaces | Standard | FALSE | [9 empty] | 2/26/2015 | Dimmable | Stepped | Not Yet Verified |  |  | 3206 | 109 | 29.4 | 17.75 | 0.93 | 5000 | 83
PT85CNTM | Acuity Brands Lighting | Lithonia Lighting | 2TL2-33L-XX-MPL-SDL-XXXX-LP830-XXXXXXX-XXXXX | Indoor Luminaires | Troffer | 2x2 Luminaires for Ambient Lighting of Interior Commercial Spaces | Standard | FALSE | [9 empty] | 2/26/2015 | Dimmable | Stepped | Not Yet Verified |  |  | 2813 | 96 | 29.4 | 17.75 | 0.93 | 2984 | 83
P9N2K16B | Acuity Brands Lighting | Lithonia Lighting | 2TL2-33L-XX-MPL-SDL-XXXX-LP835-XXXXXXX-XXXXX | Indoor Luminaires | Troffer | 2x2 Luminaires for Ambient Lighting of Interior Commercial Spaces | Standard | FALSE | [9 empty] | 2/26/2015 | Dimmable | Stepped | Not Yet Verified |  |  | 2874 | 98 | 29.4 | 17.75 | 0.93 | 3500 | 83
PWGQHB4Y | Acuity Brands Lighting | Lithonia Lighting | 2TL2-33L-XX-MPL-SDL-XXXX-LP840-XXXXXXX-XXXXX | Indoor Luminaires | Troffer | 2x2 Luminaires for Ambient Lighting of Interior Commercial Spaces | Standard | FALSE | [9 empty] | 2/26/2015 | Dimmable | Stepped | Not Yet Verified |  |  | 2894 | 98 | 29.4 | 17.75 | 0.93 | 4000 | 83
PWCS9G5G | Acuity Brands Lighting | Lithonia Lighting | 2TL2-33L-XX-MPL-SDL-XXXX-LP850-XXXXXXX-XXXXX | Indoor Luminaires | Troffer | 2x2 Luminaires for Ambient Lighting of Interior Commercial Spaces | Standard | FALSE | [9 empty] | 2/26/2015 | Dimmable | Stepped | Not Yet Verified |  |  | 3034 | 103 | 29.4 | 17.75 | 0.93 | 4876 | 83
PCNNPFU5 | Acuity Brands Lighting | Lithonia Lighting | 2TL2-33L-XX-SWL-SDL-XXXX-LP830-XXXXXXX-XXXXX | Indoor Luminaires | Troffer | 2x2 Luminaires for Ambient Lighting of Interior Commercial Spaces | Standard | FALSE | [9 empty] | 2/26/2015 | Dimmable | Stepped | Not Yet Verified |  |  | 2875 | 98 | 29.4 | 17.75 | 0.93 | 3000 | 83
PRQFB8UR | Acuity Brands Lighting | Lithonia Lighting | 2TL2-33L-XX-SWL-SDL-XXXX-LP835-XXXXXXX-XXXXX | Indoor Luminaires | Troffer | 2x2 Luminaires for Ambient Lighting of Interior Commercial Spaces | Standard | FALSE | [9 empty] | 2/26/2015 | Dimmable | Stepped | Not Yet Verified |  |  | 2937 | 100 | 29.4 | 17.75 | 0.93 | 3500 | 83
PSN13RZU | Acuity Brands Lighting | Lithonia Lighting | 2TL2-33L-XX-SWL-SDL-XXXX-LP840-XXXXXXX-XXXXX | Indoor Luminaires | Troffer | 2x2 Luminaires for Ambient Lighting of Interior Commercial Spaces | Standard | FALSE | [9 empty] | 2/26/2015 | Dimmable | Stepped | Not Yet Verified |  |  | 2958 | 101 | 29.4 | 17.75 | 0.93 | 4000 | 83
PSSY2ZP7 | Acuity Brands Lighting | Lithonia Lighting | 2TL2-33L-XX-SWL-SDL-XXXX-LP850-XXXXXXX-XXXXX | Indoor Luminaires | Troffer | 2x2 Luminaires for Ambient Lighting of Interior Commercial Spaces | Standard | FALSE | [9 empty] | 2/26/2015 | Dimmable | Stepped | Not Yet Verified |  |  | 3061 | 104 | 29.4 | 17.75 | 0.93 | 5000 | 83
P5PCEYD6 | Acuity Brands Lighting | Lithonia Lighting | 2TL2-33L-XX-A12-(EZ1, EZB, EDB, EXB, EXA1, EXAB)-XXXX-LP830-XXXXXXX-XXXXX | Indoor Luminaires | Troffer | 2x2 Luminaires for Ambient Lighting of Interior Commercial Spaces | Standard | FALSE | [9 empty] | 2/26/2015 | Dimmable | Continuous (Can dim down to ≤ 10% (W)) | Not Yet Verified |  |  | 3241 | 110 | 29.4 | 17.75 | 0.93 | 3000 | 83
P9Q6VNFE | Acuity Brands Lighting | Lithonia Lighting | 2TL2-33L-XX-A12-(EZ1, EZB, EDB, EXB, EXA1, EXAB)-XXXX-LP835-XXXXXXX-XXXXX | Indoor Luminaires | Troffer | 2x2 Luminaires for Ambient Lighting of Interior Commercial Spaces | Standard | FALSE | [9 empty] | 2/26/2015 | Dimmable | Continuous (Can dim down to ≤ 10% (W)) | Not Yet Verified |  |  | 3311 | 113 | 29.4 | 17.75 | 0.93 | 3500 | 83
P3JFDJHD | Acuity Brands Lighting | Lithonia Lighting | 2TL2-33L-XX-A12-(EZ1, EZB, EDB, EXB, EXA1, EXAB)-XXXX-LP840-XXXXXXX-XXXXX | Indoor Luminaires | Troffer | 2x2 Luminaires for Ambient Lighting of Interior Commercial Spaces | Standard | FALSE | [9 empty] | 2/26/2015 | Dimmable | Continuous (Can dim down to ≤ 10% (W)) | Not Yet Verified |  |  | 3335 | 113 | 29.4 | 17.75 | 0.93 | 4000 | 83
P11F1EYW | Acuity Brands Lighting | Lithonia Lighting | 2TL2-33L-XX-A12-(EZ1, EZB, EDB, EXB, EXA1, EXAB)-XXXX-LP850-XXXXXXX-XXXXX | Indoor Luminaires | Troffer | 2x2 Luminaires for Ambient Lighting of Interior Commercial Spaces | Standard | FALSE | [9 empty] | 2/26/2015 | Dimmable | Continuous (Can dim down to ≤ 10% (W)) | Not Yet Verified |  |  | 3451 | 117 | 29.4 | 17.75 | 0.93 | 5000 | 83
P6YWRF8W | Acuity Brands Lighting | Lithonia Lighting | 2TL2-33L-XX-A19-(EZ1, EZB, EDB, EXB, EXA1, EXAB)-XXXX-LP830-XXXXXXX-XXXXX | Indoor Luminaires | Troffer | 2x2 Luminaires for Ambient Lighting of Interior Commercial Spaces | Standard | FALSE | [9 empty] | 2/26/2015 | Dimmable | Continuous (Can dim down to ≤ 10% (W)) | Not Yet Verified |  |  | 3095 | 105 | 29.4 | 17.75 | 0.93 | 3000 | 83
PAC6KRVT | Acuity Brands Lighting | Lithonia Lighting | 2TL2-33L-XX-A19-(EZ1, EZB, EDB, EXB, EXA1, EXAB)-XXXX-LP835-XXXXXXX-XXXXX | Indoor Luminaires | Troffer | 2x2 Luminaires for Ambient Lighting of Interior Commercial Spaces | Standard | FALSE | [9 empty] | 2/26/2015 | Dimmable | Continuous (Can dim down to ≤ 10% (W)) | Not Yet Verified |  |  | 3162 | 108 | 29.4 | 17.75 | 0.93 | 3500 | 83
P75HDUQZ | Acuity Brands Lighting | Lithonia Lighting | 2TL2-33L-XX-A19-(EZ1, EZB, EDB, EXB, EXA1, EXAB)-XXXX-LP840-XXXXXXX-XXXXX | Indoor Luminaires | Troffer | 2x2 Luminaires for Ambient Lighting of Interior Commercial Spaces | Standard | FALSE | [9 empty] | 2/26/2015 | Dimmable | Continuous (Can dim down to ≤ 10% (W)) | Not Yet Verified |  |  | 3184 | 108 | 29.4 | 17.75 | 0.93 | 4000 | 83
PHSYRF3D | Acuity Brands Lighting | Lithonia Lighting | 2TL2-33L-XX-A19-(EZ1, EZB, EDB, EXB, EXA1, EXAB)-XXXX-LP850-XXXXXXX-XXXXX | Indoor Luminaires | Troffer | 2x2 Luminaires for Ambient Lighting of Interior Commercial Spaces | Standard | FALSE | [9 empty] | 2/26/2015 | Dimmable | Continuous (Can dim down to ≤ 10% (W)) | Not Yet Verified |  |  | 3296 | 112 | 29.4 | 17.75 | 0.93 | 5000 | 83
PY7PURKD | Acuity Brands Lighting | Lithonia Lighting | 2TL2-33L-XX-MWS-(EZ1, EZB, EDB, EXB, EXA1, EXAB)-XXXX-LP830-XXXXXXX-XXXXX | Indoor Luminaires | Troffer | 2x2 Luminaires for Ambient Lighting of Interior Commercial Spaces | Standard | FALSE | [9 empty] | 2/26/2015 | Dimmable | Continuous (Can dim down to ≤ 10% (W)) | Not Yet Verified |  |  | 3011 | 102 | 29.4 | 17.75 | 0.93 | 3000 | 83
P1JDFHT2 | Acuity Brands Lighting | Lithonia Lighting | 2TL2-33L-XX-MWS-(EZ1, EZB, EDB, EXB, EXA1, EXAB)-XXXX-LP835-XXXXXXX-XXXXX | Indoor Luminaires | Troffer | 2x2 Luminaires for Ambient Lighting of Interior Commercial Spaces | Standard | FALSE | [9 empty] | 2/26/2015 | Dimmable | Continuous (Can dim down to ≤ 10% (W)) | Not Yet Verified |  |  | 3076 | 105 | 29.4 | 17.75 | 0.93 | 3500 | 83
PFK44YW4 | Acuity Brands Lighting | Lithonia Lighting | 2TL2-33L-XX-MWS-(EZ1, EZB, EDB, EXB, EXA1, EXAB)-XXXX-LP840-XXXXXXX-XXXXX | Indoor Luminaires | Troffer | 2x2 Luminaires for Ambient Lighting of Interior Commercial Spaces | Standard | FALSE | [9 empty] | 2/26/2015 | Dimmable | Continuous (Can dim down to ≤ 10% (W)) | Not Yet Verified |  |  | 3098 | 105 | 29.4 | 17.75 | 0.93 | 4000 | 83
P68WWH6X | Acuity Brands Lighting | Lithonia Lighting | 2TL2-33L-XX-MWS-(EZ1, EZB, EDB, EXB, EXA1, EXAB)-XXXX-LP850-XXXXXXX-XXXXX | Indoor Luminaires | Troffer | 2x2 Luminaires for Ambient Lighting of Interior Commercial Spaces | Standard | FALSE | [9 empty] | 2/26/2015 | Dimmable | Continuous (Can dim down to ≤ 10% (W)) | Not Yet Verified |  |  | 3206 | 109 | 29.4 | 17.75 | 0.93 | 5000 | 83
PM2EENUX | Acuity Brands Lighting | Lithonia Lighting | 2ACL2-33L-XXX-(EZ1, EZB, EDB, EXB, EXA1, EXAB)-LP830-XXXXXXX-XXXXX | Indoor Luminaires | Troffer | 2x2 Luminaires for Ambient Lighting of Interior Commercial Spaces | Premium | TRUE | 3276 | 111.05 | 29.5 | 17.75 | 0.93 | 3007 | 83.44 | 5 |  | 3/23/2015 | Dimmable | Continuous (Can dim down to ≤ 10% (W)) | No |  | 3.1 | 3276 | 111 | 29.5 | 17.75 | 0.93 | 3007 | 83
PMGEEVAJ | Acuity Brands Lighting | Lithonia Lighting | 2ACL2-33L-XXX-(EZ1, EZB, EDB, EXB, EXA1, EXAB)-LP850-XXXXXXX-XXXXX | Indoor Luminaires | Troffer | 2x2 Luminaires for Ambient Lighting of Interior Commercial Spaces | Premium | TRUE | 3523 | 119.87 | 29.39 | 17.75 | 0.93 | 4969 | 83.41 | 5 |  | 3/23/2015 | Dimmable | Continuous (Can dim down to ≤ 10% (W)) | No |  | 3.1 | 3523 | 120 | 29.4 | 17.75 | 0.93 | 4969 | 83
PJ24EJPK | Acuity Brands Lighting | Lithonia Lighting | 2ACL2-33L-XXX-SLD-LP830-XXXXXXX-XXXXX | Indoor Luminaires | Troffer | 2x2 Luminaires for Ambient Lighting of Interior Commercial Spaces | Premium | FALSE | [9 empty] | 3/23/2015 | Dimmable | Stepped | No |  |  | 3276 | 111 | 29.5 | 17.75 | 0.93 | 3007 | 83
PYH4AF99 | Acuity Brands Lighting | Lithonia Lighting | 2ACLX2-33L-XXX-SLD-LP830-XXXXXXX-XXXXX | Indoor Luminaires | Troffer | 2x2 Luminaires for Ambient Lighting of Interior Commercial Spaces | Premium | FALSE | [9 empty] | 3/23/2015 | Dimmable | Stepped | No |  |  | 3276 | 111 | 29.5 | 17.75 | 0.93 | 3007 | 83
PV532311 | Acuity Brands Lighting | Lithonia Lighting | 2ACLX2-33L-XXX-(EZ1, EZB, EDB, EXB, EXA1, EXAB)-LP830-XXXXXXX-XXXXX | Indoor Luminaires | Troffer | 2x2 Luminaires for Ambient Lighting of Interior Commercial Spaces | Premium | FALSE | [9 empty] | 3/23/2015 | Dimmable | Continuous (Can dim down to ≤ 10% (W)) | No |  |  | 3276 | 111 | 29.5 | 17.75 | 0.93 | 3007 | 83
P5QJSZC5 | Acuity Brands Lighting | Lithonia Lighting | 2ACL2-33L-XXX-SLD-LP835-XXXXXXX-XXXXX | Indoor Luminaires | Troffer | 2x2 Luminaires for Ambient Lighting of Interior Commercial Spaces | Premium | FALSE | [9 empty] | 3/23/2015 | Dimmable | Stepped | No |  |  | 3347 | 114 | 29.4 | 17.75 | 0.93 | 3500 | 83
PQ5ST8QW | Acuity Brands Lighting | Lithonia Lighting | 2ACL2-33L-XXX-(EZ1, EZB, EDB, EXB, EXA1, EXAB)-LP835-XXXXXXX-XXXXX | Indoor Luminaires | Troffer | 2x2 Luminaires for Ambient Lighting of Interior Commercial Spaces | Premium | FALSE | [9 empty] | 3/23/2015 | Dimmable | Continuous (Can dim down to ≤ 10% (W)) | No |  |  | 3347 | 114 | 29.4 | 17.75 | 0.93 | 3500 | 83
PT82ZDEX | Acuity Brands Lighting | Lithonia Lighting | 2ACLX2-33L-XXX-SLD-LP835-XXXXXXX-XXXXX | Indoor Luminaires | Troffer | 2x2 Luminaires for Ambient Lighting of Interior Commercial Spaces | Premium | FALSE | [9 empty] | 3/23/2015 | Dimmable | Stepped | No |  |  | 3347 | 114 | 29.4 | 17.75 | 0.93 | 3500 | 83
PTKEFUX1 | Acuity Brands Lighting | Lithonia Lighting | 2ACLX2-33L-XXX-(EZ1, EZB, EDB, EXB, EXA1, EXAB)-LP835-XXXXXXX-XXXXX | Indoor Luminaires | Troffer | 2x2 Luminaires for Ambient Lighting of Interior Commercial Spaces | Premium | FALSE | [9 empty] | 3/23/2015 | Dimmable | Continuous (Can dim down to ≤ 10% (W)) | No |  |  | 3347 | 114 | 29.4 | 17.75 | 0.93 | 3500 | 83
PMMP2KUQ | Acuity Brands Lighting | Lithonia Lighting | 2ACL2-33L-XXX-SLD-LP840-XXXXXXX-XXXXX | Indoor Luminaires | Troffer | 2x2 Luminaires for Ambient Lighting of Interior Commercial Spaces | Premium | FALSE | [9 empty] | 3/23/2015 | Dimmable | Stepped | No |  |  | 3371 | 115 | 29.4 | 17.75 | 0.93 | 4000 | 83
PMVXVMQJ | Acuity Brands Lighting | Lithonia Lighting | 2ACL2-33L-XXX-(EZ1, EZB, EDB, EXB, EXA1, EXAB)-LP840-XXXXXXX-XXXXX | Indoor Luminaires | Troffer | 2x2 Luminaires for Ambient Lighting of Interior Commercial Spaces | Premium | FALSE | [9 empty] | 3/23/2015 | Dimmable | Continuous (Can dim down to ≤ 10% (W)) | No |  |  | 3371 | 115 | 29.4 | 17.75 | 0.93 | 4000 | 83
PPNSHVNB | Acuity Brands Lighting | Lithonia Lighting | 2ACLX2-33L-XXX-SLD-LP840-XXXXXXX-XXXXX | Indoor Luminaires | Troffer | 2x2 Luminaires for Ambient Lighting of Interior Commercial Spaces | Premium | FALSE | [9 empty] | 3/23/2015 | Dimmable | Stepped | No |  |  | 3371 | 115 | 29.4 | 17.75 | 0.93 | 4000 | 83
P7ABZWCM | Acuity Brands Lighting | Lithonia Lighting | 2ACLX2-33L-XXX-(EZ1, EZB, EDB, EXB, EXA1, EXAB)-LP840-XXXXXXX-XXXXX | Indoor Luminaires | Troffer | 2x2 Luminaires for Ambient Lighting of Interior Commercial Spaces | Premium | FALSE | [9 empty] | 3/23/2015 | Dimmable | Continuous (Can dim down to ≤ 10% (W)) | No |  |  | 3371 | 115 | 29.4 | 17.75 | 0.93 | 4000 | 83
PEDKEQDD | Acuity Brands Lighting | Lithonia Lighting | 2ACL2-33L-XXX-SLD-LP850-XXXXXXX-XXXXX | Indoor Luminaires | Troffer | 2x2 Luminaires for Ambient Lighting of Interior Commercial Spaces | Premium | FALSE | [9 empty] | 3/23/2015 | Dimmable | Stepped | No |  |  | 3523 | 120 | 29.4 | 17.75 | 0.93 | 4969 | 83
PTD2X5GF | Acuity Brands Lighting | Lithonia Lighting | 2ACLX2-33L-XXX-SLD-LP850-XXXXXXX-XXXXX | Indoor Luminaires | Troffer | 2x2 Luminaires for Ambient Lighting of Interior Commercial Spaces | Premium | FALSE | [9 empty] | 3/23/2015 | Dimmable | Stepped | No |  |  | 3523 | 120 | 29.4 | 17.75 | 0.93 | 4969 | 83
PPEE3ZPD | Acuity Brands Lighting | Lithonia Lighting | 2ACLX2-33L-XXX-(EZ1, EZB, EDB, EXB, EXA1, EXAB)-LP850-XXXXXXX-XXXXX | Indoor Luminaires | Troffer | 2x2 Luminaires for Ambient Lighting of Interior Commercial Spaces | Premium | FALSE | [9 empty] | 3/23/2015 | Dimmable | Continuous (Can dim down to ≤ 10% (W)) | No |  |  | 3523 | 120 | 29.4 | 17.75 | 0.93 | 4969 | 83
P7X89JZP | Acuity Brands Lighting | Lithonia Lighting | 2ACL2-40L-XXX-(EZ1, EZB, EDB, EXB, EXA1, EXAB)-LP830-XXXXXXX-XXXXX | Indoor Luminaires | Troffer | 2x2 Luminaires for Ambient Lighting of Interior Commercial Spaces | Premium | TRUE | 3883 | 109.78 | 35.37 | 18.72 | 0.92 | 3007 | 83.34 | 5 |  | 3/23/2015 | Dimmable | Continuous (Can dim down to ≤ 10% (W)) | No |  | 3.1 | 3883 | 110 | 35.4 | 18.72 | 0.92 | 3007 | 83
PKMCZRCG | Acuity Brands Lighting | Lithonia Lighting | 2ACL2-40L-XXX-(EZ1, EZB, EDB, EXB, EXA1, EXAB)-LP850-XXXXXXX-XXXXX | Indoor Luminaires | Troffer | 2x2 Luminaires for Ambient Lighting of Interior Commercial Spaces | Premium | TRUE | 4166 | 119.4 | 34.89 | 18.72 | 0.92 | 4960 | 83.3 | 5 |  | 3/23/2015 | Dimmable | Continuous (Can dim down to ≤ 10% (W)) | No |  | 3.1 | 4166 | 119 | 34.9 | 18.72 | 0.92 | 4960 | 83
PRNQ7ME6 | Acuity Brands Lighting | Lithonia Lighting | 2ACL2-40L-XXX-SLD-LP830-XXXXXXX-XXXXX | Indoor Luminaires | Troffer | 2x2 Luminaires for Ambient Lighting of Interior Commercial Spaces | Premium | FALSE | [9 empty] | 3/23/2015 | Dimmable | Stepped | No |  |  | 3883 | 110 | 35.4 | 18.72 | 0.92 | 3007 | 83
PJ1VZF5U | Acuity Brands Lighting | Lithonia Lighting | 2ACLX2-40L-XXX-SLD-LP830-XXXXXXX-XXXXX | Indoor Luminaires | Troffer | 2x2 Luminaires for Ambient Lighting of Interior Commercial Spaces | Premium | FALSE | [9 empty] | 3/23/2015 | Dimmable | Stepped | No |  |  | 3883 | 110 | 35.4 | 18.72 | 0.92 | 3007 | 83
P6677ZGH | Acuity Brands Lighting | Lithonia Lighting | 2ACLX2-40L-XXX-(EZ1, EZB, EDB, EXB, EXA1, EXAB)-LP830-XXXXXXX-XXXXX | Indoor Luminaires | Troffer | 2x2 Luminaires for Ambient Lighting of Interior Commercial Spaces | Premium | FALSE | [9 empty] | 3/23/2015 | Dimmable | Continuous (Can dim down to ≤ 10% (W)) | No |  |  | 3883 | 110 | 35.4 | 18.72 | 0.92 | 3007 | 83
PRNFEQZG | Acuity Brands Lighting | Lithonia Lighting | 2ACL2-40L-XXX-SLD-LP835-XXXXXXX-XXXXX | Indoor Luminaires | Troffer | 2x2 Luminaires for Ambient Lighting of Interior Commercial Spaces | Premium | FALSE | [9 empty] | 3/23/2015 | Dimmable | Stepped | No |  |  | 3967 | 113 | 35.1 | 18.72 | 0.92 | 3500 | 83
P2Z8QD97 | Acuity Brands Lighting | Lithonia Lighting | 2ACL2-40L-XXX-(EZ1, EZB, EDB, EXB, EXA1, EXAB)-LP835-XXXXXXX-XXXXX | Indoor Luminaires | Troffer | 2x2 Luminaires for Ambient Lighting of Interior Commercial Spaces | Premium | FALSE | [9 empty] | 3/23/2015 | Dimmable | Continuous (Can dim down to ≤ 10% (W)) | No |  |  | 3967 | 113 | 35.1 | 18.72 | 0.92 | 3500 | 83
P215NHHX | Acuity Brands Lighting | Lithonia Lighting | 2ACLX2-40L-XXX-SLD-LP835-XXXXXXX-XXXXX | Indoor Luminaires | Troffer | 2x2 Luminaires for Ambient Lighting of Interior Commercial Spaces | Premium | FALSE | [9 empty] | 3/23/2015 | Dimmable | Stepped | No |  |  | 3967 | 113 | 35.1 | 18.72 | 0.92 | 3500 | 83
P6NJD45Q | Acuity Brands Lighting | Lithonia Lighting | 2ACLX2-40L-XXX-(EZ1, EZB, EDB, EXB, EXA1, EXAB)-LP835-XXXXXXX-XXXXX | Indoor Luminaires | Troffer | 2x2 Luminaires for Ambient Lighting of Interior Commercial Spaces | Premium | FALSE | [9 empty] | 3/23/2015 | Dimmable | Continuous (Can dim down to ≤ 10% (W)) | No |  |  | 3967 | 113 | 35.1 | 18.72 | 0.92 | 3500 | 83
PQF32699 | Acuity Brands Lighting | Lithonia Lighting | 2ACL2-40L-XXX-SLD-LP840-XXXXXXX-XXXXX | Indoor Luminaires | Troffer | 2x2 Luminaires for Ambient Lighting of Interior Commercial Spaces | Premium | FALSE | [9 empty] | 3/23/2015 | Dimmable | Stepped | No |  |  | 3995 | 114 | 35.1 | 18.72 | 0.92 | 4000 | 83
PAH27QZT | Acuity Brands Lighting | Lithonia Lighting | 2ACL2-40L-XXX-(EZ1, EZB, EDB, EXB, EXA1, EXAB)-LP840-XXXXXXX-XXXXX | Indoor Luminaires | Troffer | 2x2 Luminaires for Ambient Lighting of Interior Commercial Spaces | Premium | FALSE | [9 empty] | 3/23/2015 | Dimmable | Continuous (Can dim down to ≤ 10% (W)) | No |  |  | 3995 | 114 | 35.1 | 18.72 | 0.92 | 4000 | 83
PBXKB5WE | Acuity Brands Lighting | Lithonia Lighting | 2ACLX2-40L-XXX-SLD-LP840-XXXXXXX-XXXXX | Indoor Luminaires | Troffer | 2x2 Luminaires for Ambient Lighting of Interior Commercial Spaces | Premium | FALSE | [9 empty] | 3/23/2015 | Dimmable | Stepped | No |  |  | 3995 | 114 | 35.1 | 18.72 | 0.92 | 4000 | 83
PFBUR9VU | Acuity Brands Lighting | Lithonia Lighting | 2ACLX2-40L-XXX-(EZ1, EZB, EDB, EXB, EXA1, EXAB)-LP840-XXXXXXX-XXXXX | Indoor Luminaires | Troffer | 2x2 Luminaires for Ambient Lighting of Interior Commercial Spaces | Premium | FALSE | [9 empty] | 3/23/2015 | Dimmable | Continuous (Can dim down to ≤ 10% (W)) | No |  |  | 3995 | 114 | 35.1 | 18.72 | 0.92 | 4000 | 83
P96AV53N | Acuity Brands Lighting | Lithonia Lighting | 2ACL2-40L-XXX-SLD-LP850-XXXXXXX-XXXXX | Indoor Luminaires | Troffer | 2x2 Luminaires for Ambient Lighting of Interior Commercial Spaces | Premium | FALSE | [9 empty] | 3/23/2015 | Dimmable | Stepped | No |  |  | 4166 | 119 | 34.9 | 18.72 | 0.92 | 4960 | 83
PUFYHA72 | Acuity Brands Lighting | Lithonia Lighting | 2ACLX2-40L-XXX-SLD-LP850-XXXXXXX-XXXXX | Indoor Luminaires | Troffer | 2x2 Luminaires for Ambient Lighting of Interior Commercial Spaces | Premium | FALSE | [9 empty] | 3/23/2015 | Dimmable | Stepped | No |  |  | 4166 | 119 | 34.9 | 18.72 | 0.92 | 4960 | 83
PSCR4TE5 | Acuity Brands Lighting | Lithonia Lighting | 2ACLX2-40L-XXX-(EZ1, EZB, EDB, EXB, EXA1, EXAB)-LP850-XXXXXXX-XXXXX | Indoor Luminaires | Troffer | 2x2 Luminaires for Ambient Lighting of Interior Commercial Spaces | Premium | FALSE | [9 empty] | 3/23/2015 | Dimmable | Continuous (Can dim down to ≤ 10% (W)) | No |  |  | 4166 | 119 | 34.9 | 18.72 | 0.92 | 4960 | 83
PAGXUGAB | Acuity Brands Lighting | Lithonia Lighting | 2ALL2-33L-XXX-(EZ1, EZB, EDB, EXB, EXA1, EXAB)-LP830-XXXXXXX-XXXXX | Indoor Luminaires | Troffer | 2x2 Luminaires for Ambient Lighting of Interior Commercial Spaces | Premium | TRUE | 3260 | 110.88 | 29.4 | 17.75 | 0.93 | 3005 | 83.06 | 5 |  | 3/23/2015 | Dimmable | Continuous (Can dim down to ≤ 10% (W)) | No |  | 3.1 | 3260 | 111 | 29.4 | 17.75 | 0.93 | 3005 | 83
PKYTN4QD | Acuity Brands Lighting | Lithonia Lighting | 2ALL2-33L-XXX-(EZ1, EZB, EDB, EXB, EXA1, EXAB)-LP850-XXXXXXX-XXXXX | Indoor Luminaires | Troffer | 2x2 Luminaires for Ambient Lighting of Interior Commercial Spaces | Premium | TRUE | 3522 | 119.59 | 29.45 | 17.75 | 0.93 | 4943 | 82.96 | 5 |  | 3/23/2015 | Dimmable | Continuous (Can dim down to ≤ 10% (W)) | No |  | 3.1 | 3522 | 119 | 29.5 | 17.75 | 0.93 | 4943 | 83
PC184RVF | Acuity Brands Lighting | Lithonia Lighting | 2ALL2-33L-XXX-SLD-LP830-XXXXXXX-XXXXX | Indoor Luminaires | Troffer | 2x2 Luminaires for Ambient Lighting of Interior Commercial Spaces | Premium | FALSE | [9 empty] | 3/23/2015 | Dimmable | Stepped | No |  |  | 3260 | 111 | 29.4 | 17.75 | 0.93 | 3005 | 83
PT88Q8ND | Acuity Brands Lighting | Lithonia Lighting | 2ALLS2-33L-XXX-SLD-LP830-XXXXXXX-XXXXX | Indoor Luminaires | Troffer | 2x2 Luminaires for Ambient Lighting of Interior Commercial Spaces | Premium | FALSE | [9 empty] | 3/23/2015 | Dimmable | Stepped | No |  |  | 3260 | 111 | 29.4 | 17.75 | 0.93 | 3005 | 83
PU9SZJMJ | Acuity Brands Lighting | Lithonia Lighting | 2ALLS2-33L-XXX-(EZ1, EZB, EDB, EXB, EXA1, EXAB)-LP830-XXXXXXX-XXXXX | Indoor Luminaires | Troffer | 2x2 Luminaires for Ambient Lighting of Interior Commercial Spaces | Premium | FALSE | [9 empty] | 3/23/2015 | Dimmable | Continuous (Can dim down to ≤ 10% (W)) | No |  |  | 3260 | 111 | 29.4 | 17.75 | 0.93 | 3005 | 83
PSZET955 | Acuity Brands Lighting | Lithonia Lighting | 2ALL2-33L-XXX-SLD-LP835-XXXXXXX-XXXXX | Indoor Luminaires | Troffer | 2x2 Luminaires for Ambient Lighting of Interior Commercial Spaces | Premium | FALSE | [9 empty] | 3/23/2015 | Dimmable | Stepped | No |  |  | 3330 | 113 | 29.4 | 17.75 | 0.93 | 3500 | 83
P8QEK43W | Acuity Brands Lighting | Lithonia Lighting | 2ALL2-33L-XXX-(EZ1, EZB, EDB, EXB, EXA1, EXAB)-LP835-XXXXXXX-XXXXX | Indoor Luminaires | Troffer | 2x2 Luminaires for Ambient Lighting of Interior Commercial Spaces | Premium | FALSE | [9 empty] | 3/23/2015 | Dimmable | Continuous (Can dim down to ≤ 10% (W)) | No |  |  | 3330 | 113 | 29.4 | 17.75 | 0.93 | 3500 | 83
PAPYFTNT | Acuity Brands Lighting | Lithonia Lighting | 2ALLS2-33L-XXX-SLD-LP835-XXXXXXX-XXXXX | Indoor Luminaires | Troffer | 2x2 Luminaires for Ambient Lighting of Interior Commercial Spaces | Premium | FALSE | [9 empty] | 3/23/2015 | Dimmable | Stepped | No |  |  | 3330 | 113 | 29.4 | 17.75 | 0.93 | 3500 | 83
PHZDHX71 | Acuity Brands Lighting | Lithonia Lighting | 2ALLS2-33L-XXX-(EZ1, EZB, EDB, EXB, EXA1, EXAB)-LP835-XXXXXXX-XXXXX | Indoor Luminaires | Troffer | 2x2 Luminaires for Ambient Lighting of Interior Commercial Spaces | Premium | FALSE | [9 empty] | 3/23/2015 | Dimmable | Continuous (Can dim down to ≤ 10% (W)) | No |  |  | 3330 | 113 | 29.4 | 17.75 | 0.93 | 3500 | 83
PYBYUD5V | Acuity Brands Lighting | Lithonia Lighting | 2ALL2-33L-XXX-SLD-LP840-XXXXXXX-XXXXX | Indoor Luminaires | Troffer | 2x2 Luminaires for Ambient Lighting of Interior Commercial Spaces | Premium | FALSE | [9 empty] | 3/23/2015 | Dimmable | Stepped | No |  |  | 3354 | 114 | 29.4 | 17.75 | 0.93 | 4000 | 83
PA4KSZKU | Acuity Brands Lighting | Lithonia Lighting | 2ALL2-33L-XXX-(EZ1, EZB, EDB, EXB, EXA1, EXAB)-LP840-XXXXXXX-XXXXX | Indoor Luminaires | Troffer | 2x2 Luminaires for Ambient Lighting of Interior Commercial Spaces | Premium | FALSE | [9 empty] | 3/23/2015 | Dimmable | Continuous (Can dim down to ≤ 10% (W)) | No |  |  | 3354 | 114 | 29.4 | 17.75 | 0.93 | 4000 | 83
PT3DEUST | Acuity Brands Lighting | Lithonia Lighting | 2ALLS2-33L-XXX-SLD-LP840-XXXXXXX-XXXXX | Indoor Luminaires | Troffer | 2x2 Luminaires for Ambient Lighting of Interior Commercial Spaces | Premium | FALSE | [9 empty] | 3/23/2015 | Dimmable | Stepped | No |  |  | 3354 | 114 | 29.4 | 17.75 | 0.93 | 4000 | 83
PV3T281H | Acuity Brands Lighting | Lithonia Lighting | 2ALLS2-33L-XXX-(EZ1, EZB, EDB, EXB, EXA1, EXAB)-LP840-XXXXXXX-XXXXX | Indoor Luminaires | Troffer | 2x2 Luminaires for Ambient Lighting of Interior Commercial Spaces | Premium | FALSE | [9 empty] | 3/23/2015 | Dimmable | Continuous (Can dim down to ≤ 10% (W)) | No |  |  | 3354 | 114 | 29.4 | 17.75 | 0.93 | 4000 | 83
PAAJM8DJ | Acuity Brands Lighting | Lithonia Lighting | 2ALL2-33L-XXX-SLD-LP850-XXXXXXX-XXXXX | Indoor Luminaires | Troffer | 2x2 Luminaires for Ambient Lighting of Interior Commercial Spaces | Premium | FALSE | [9 empty] | 3/23/2015 | Dimmable | Stepped | No |  |  | 3522 | 119 | 29.5 | 17.75 | 0.93 | 4943 | 83
PPS1Z8AA | Acuity Brands Lighting | Lithonia Lighting | 2ALLS2-33L-XXX-SLD-LP850-XXXXXXX-XXXXX | Indoor Luminaires | Troffer | 2x2 Luminaires for Ambient Lighting of Interior Commercial Spaces | Premium | FALSE | [9 empty] | 3/23/2015 | Dimmable | Stepped | No |  |  | 3522 | 119 | 29.5 | 17.75 | 0.93 | 4943 | 83
PVNZ3C91 | Acuity Brands Lighting | Lithonia Lighting | 2ALLS2-33L-XXX-(EZ1, EZB, EDB, EXB, EXA1, EXAB)-LP850-XXXXXXX-XXXXX | Indoor Luminaires | Troffer | 2x2 Luminaires for Ambient Lighting of Interior Commercial Spaces | Premium | FALSE | [9 empty] | 3/23/2015 | Dimmable | Continuous (Can dim down to ≤ 10% (W)) | No |  |  | 3522 | 119 | 29.5 | 17.75 | 0.93 | 4943 | 83
P79DCQHD | Acuity Brands Lighting | Lithonia Lighting | 2ALL2-40L-XXX-(EZ1, EZB, EDB, EXB, EXA1, EXAB)-LP830-XXXXXXX-XXXXX | Indoor Luminaires | Troffer | 2x2 Luminaires for Ambient Lighting of Interior Commercial Spaces | Premium | TRUE | 3865 | 109.3 | 35.36 | 18.7 | 0.92 | 3006 | 82.97 | 5 |  | 3/23/2015 | Dimmable | Continuous (Can dim down to ≤ 10% (W)) | No |  | 2.1 | 3865 | 109 | 35.4 | 18.72 | 0.92 | 3006 | 83
PHE3FDMA | Acuity Brands Lighting | Lithonia Lighting | 2ALL2-40L-XXX-(EZ1, EZB, EDB, EXB, EXA1, EXAB)-LP850-XXXXXXX-XXXXX | Indoor Luminaires | Troffer | 2x2 Luminaires for Ambient Lighting of Interior Commercial Spaces | Premium | TRUE | 4124 | 118.17 | 34.9 | 18.72 | 0.92 | 4935 | 82.87 | 5 |  | 3/23/2015 | Dimmable | Continuous (Can dim down to ≤ 10% (W)) | No |  | 3.1 | 4124 | 118 | 34.9 | 18.72 | 0.92 | 4935 | 83
P4BE1FJD | Acuity Brands Lighting | Lithonia Lighting | 2ALL2-40L-XXX-SLD-LP830-XXXXXXX-XXXXX | Indoor Luminaires | Troffer | 2x2 Luminaires for Ambient Lighting of Interior Commercial Spaces | Premium | TRUE | 3865 | 109.3 | 35.36 | 18.72 | 0.92 | 3006 | 82.97 | 5 |  | 3/23/2015 | Dimmable | Stepped | No |  | 3.1 | 3865 | 109 | 35.4 | 18.72 | 0.92 | 3006 | 83
PKNRWRTA | Acuity Brands Lighting | Lithonia Lighting | 2ALLS2-40L-XXX-SLD-LP830-XXXXXXX-XXXXX | Indoor Luminaires | Troffer | 2x2 Luminaires for Ambient Lighting of Interior Commercial Spaces | Premium | FALSE | [9 empty] | 3/23/2015 | Dimmable | Stepped | No |  |  | 3865 | 109 | 35.4 | 18.72 | 0.92 | 3006 | 83
PR3952TD | Acuity Brands Lighting | Lithonia Lighting | 2ALLS2-40L-XXX-(EZ1, EZB, EDB, EXB, EXA1, EXAB)-LP830-XXXXXXX-XXXXX | Indoor Luminaires | Troffer | 2x2 Luminaires for Ambient Lighting of Interior Commercial Spaces | Premium | FALSE | [9 empty] | 3/23/2015 | Dimmable | Continuous (Can dim down to ≤ 10% (W)) | No |  |  | 3865 | 109 | 35.4 | 18.72 | 0.92 | 3006 | 83
PAFJT6FF | Acuity Brands Lighting | Lithonia Lighting | 2ALL2-40L-XXX-SLD-LP835-XXXXXXX-XXXXX | Indoor Luminaires | Troffer | 2x2 Luminaires for Ambient Lighting of Interior Commercial Spaces | Premium | FALSE | [9 empty] | 3/23/2015 | Dimmable | Stepped | No |  |  | 3948 | 112 | 35.1 | 18.72 | 0.92 | 3500 | 83
PM8U4Y91 | Acuity Brands Lighting | Lithonia Lighting | 2ALL2-40L-XXX-(EZ1, EZB, EDB, EXB, EXA1, EXAB)-LP835-XXXXXXX-XXXXX | Indoor Luminaires | Troffer | 2x2 Luminaires for Ambient Lighting of Interior Commercial Spaces | Premium | FALSE | [9 empty] | 3/23/2015 | Dimmable | Continuous (Can dim down to ≤ 10% (W)) | No |  |  | 3948 | 112 | 35.1 | 18.72 | 0.92 | 3500 | 83
PMVB6ZWW | Acuity Brands Lighting | Lithonia Lighting | 2ALLS2-40L-XXX-SLD-LP835-XXXXXXX-XXXXX | Indoor Luminaires | Troffer | 2x2 Luminaires for Ambient Lighting of Interior Commercial Spaces | Premium | FALSE | [9 empty] | 3/23/2015 | Dimmable | Stepped | No |  |  | 3948 | 112 | 35.1 | 18.72 | 0.92 | 3500 | 83
PXYS81D3 | Acuity Brands Lighting | Lithonia Lighting | 2ALLS2-40L-XXX-(EZ1, EZB, EDB, EXB, EXA1, EXAB)-LP835-XXXXXXX-XXXXX | Indoor Luminaires | Troffer | 2x2 Luminaires for Ambient Lighting of Interior Commercial Spaces | Premium | FALSE | [9 empty] | 3/23/2015 | Dimmable | Continuous (Can dim down to ≤ 10% (W)) | No |  |  | 3948 | 112 | 35.1 | 18.72 | 0.92 | 3500 | 83
PN3KN463 | Acuity Brands Lighting | Lithonia Lighting | 2ALL2-40L-XXX-SLD-LP840-XXXXXXX-XXXXX | Indoor Luminaires | Troffer | 2x2 Luminaires for Ambient Lighting of Interior Commercial Spaces | Premium | FALSE | [9 empty] | 3/23/2015 | Dimmable | Stepped | No |  |  | 3977 | 113 | 35.1 | 18.72 | 0.92 | 4000 | 83
P55HKD89 | Acuity Brands Lighting | Lithonia Lighting | 2ALL2-40L-XXX-(EZ1, EZB, EDB, EXB, EXA1, EXAB)-LP840-XXXXXXX-XXXXX | Indoor Luminaires | Troffer | 2x2 Luminaires for Ambient Lighting of Interior Commercial Spaces | Premium | FALSE | [9 empty] | 3/23/2015 | Dimmable | Continuous (Can dim down to ≤ 10% (W)) | No |  |  | 3977 | 113 | 35.1 | 18.72 | 0.92 | 4000 | 83
PP622TJD | Acuity Brands Lighting | Lithonia Lighting | 2ALLS2-40L-XXX-SLD-LP840-XXXXXXX-XXXXX | Indoor Luminaires | Troffer | 2x2 Luminaires for Ambient Lighting of Interior Commercial Spaces | Premium | FALSE | [9 empty] | 3/23/2015 | Dimmable | Stepped | No |  |  | 3977 | 113 | 35.1 | 18.72 | 0.92 | 4000 | 83
PH79B6TP | Acuity Brands Lighting | Lithonia Lighting | 2ALLS2-40L-XXX-(EZ1, EZB, EDB, EXB, EXA1, EXAB)-LP840-XXXXXXX-XXXXX | Indoor Luminaires | Troffer | 2x2 Luminaires for Ambient Lighting of Interior Commercial Spaces | Premium | FALSE | [9 empty] | 3/23/2015 | Dimmable | Continuous (Can dim down to ≤ 10% (W)) | No |  |  | 3977 | 113 | 35.1 | 18.72 | 0.92 | 4000 | 83
PT3UEBP9 | Acuity Brands Lighting | Lithonia Lighting | 2ALL2-40L-XXX-SLD-LP850-XXXXXXX-XXXXX | Indoor Luminaires | Troffer | 2x2 Luminaires for Ambient Lighting of Interior Commercial Spaces | Premium | FALSE | [9 empty] | 3/23/2015 | Dimmable | Stepped | No |  |  | 4124 | 118 | 34.9 | 18.72 | 0.92 | 4935 | 83
PEHS5D8S | Acuity Brands Lighting | Lithonia Lighting | 2ALLS2-40L-XXX-SLD-LP850-XXXXXXX-XXXXX | Indoor Luminaires | Troffer | 2x2 Luminaires for Ambient Lighting of Interior Commercial Spaces | Premium | FALSE | [9 empty] | 3/23/2015 | Dimmable | Stepped | No |  |  | 4124 | 118 | 34.9 | 18.72 | 0.92 | 4935 | 83
PZ4WWYXH | Acuity Brands Lighting | Lithonia Lighting | 2ALLS2-40L-XXX-(EZ1, EZB, EDB, EXB, EXA1, EXAB)-LP850-XXXXXXX-XXXXX | Indoor Luminaires | Troffer | 2x2 Luminaires for Ambient Lighting of Interior Commercial Spaces | Premium | FALSE | [9 empty] | 3/23/2015 | Dimmable | Continuous (Can dim down to ≤ 10% (W)) | No |  |  | 4124 | 118 | 34.9 | 18.72 | 0.92 | 4935 | 83
P2ZFG5YE | Acuity Brands Lighting | Lithonia Lighting | 2ALL2 CTRF-20L-XXX-(EZ1, EZB, EDB, EXB, EXA1, EXAB)-LP830-XXXXXXX-XXXXX | Indoor Luminaires | Troffer | 2x2 Luminaires for Ambient Lighting of Interior Commercial Spaces | Standard | TRUE | 2290.05 | 106.37 | 21.53 | 17.58 | 0.88 | 3023 | 83.2 | 5 |  | 3/23/2015 | Dimmable | Continuous (Can dim down to ≤ 10% (W)) | Not Yet Verified |  | 2.1 | 2290 | 107 | 21.5 | 17.58 | 0.88 | 3023 | 83
P6MM7PQM | Acuity Brands Lighting | Lithonia Lighting | 2ALL2 CTRF-20L-XXX-(EZ1, EZB, EDB, EXB, EXA1, EXAB)-LP850-XXXXXXX-XXXXX | Indoor Luminaires | Troffer | 2x2 Luminaires for Ambient Lighting of Interior Commercial Spaces | Premium | TRUE | 2434.82 | 113.46 | 21.46 | 17.58 | 0.88 | 5009 | 82.9 | 5 |  | 3/23/2015 | Dimmable | Continuous (Can dim down to ≤ 10% (W)) | Not Yet Verified |  | 2.1 | 2435 | 113 | 21.5 | 17.58 | 0.88 | 5009 | 83
P7E71TEX | Acuity Brands Lighting | Lithonia Lighting | 2ALL2 CTRF-20L-XXX-(EZ1, EZB, EDB, EXB, EXA1, EXAB)-LP835-XXXXXXX-XXXXX | Indoor Luminaires | Troffer | 2x2 Luminaires for Ambient Lighting of Interior Commercial Spaces | Premium | TRUE | 2621 | 121.4 | 21.59 | 17.58 | 0.88 | 3488 | 82.32 | 5 | 50000 | 3/23/2015 | Dimmable | Continuous (Can dim down to ≤ 10% (W)) | Not Yet Verified |  | 3.1 | 2339 | 109 | 21.5 | 17.58 | 0.88 | 3500 | 83
PFSUDX9C | Acuity Brands Lighting | Lithonia Lighting | 2ALLS2 CTRF-20L-XXX-SLD-LP835-XXXXXXX-XXXXX | Indoor Luminaires | Troffer | 2x2 Luminaires for Ambient Lighting of Interior Commercial Spaces | Premium | FALSE | [9 empty] | 3/23/2015 | Dimmable | Stepped | Not Yet Verified |  |  | 2339 | 109 | 21.5 | 17.58 | 0.88 | 3500 | 83
PQJ4TBW4 | Acuity Brands Lighting | Lithonia Lighting | 2ALLS2 CTRF-20L-XXX-(EZ1, EZB, EDB, EXB, EXA1, EXAB)-LP835-XXXXXXX-XXXXX | Indoor Luminaires | Troffer | 2x2 Luminaires for Ambient Lighting of Interior Commercial Spaces | Premium | FALSE | [9 empty] | 3/23/2015 | Dimmable | Continuous (Can dim down to ≤ 10% (W)) | Not Yet Verified |  |  | 2339 | 109 | 21.5 | 17.58 | 0.88 | 3500 | 83
P86ZTHVA | Acuity Brands Lighting | Lithonia Lighting | 2ALL2 CTRF-20L-XXX-SLD-LP840-XXXXXXX-XXXXX | Indoor Luminaires | Troffer | 2x2 Luminaires for Ambient Lighting of Interior Commercial Spaces | Premium | FALSE | [9 empty] | 3/23/2015 | Dimmable | Stepped | Not Yet Verified |  |  | 2356 | 110 | 21.5 | 17.58 | 0.88 | 4000 | 83
PKG55E91 | Acuity Brands Lighting | Lithonia Lighting | 2ALL2 CTRF-20L-XXX-(EZ1, EZB, EDB, EXB, EXA1, EXAB)-LP840-XXXXXXX-XXXXX | Indoor Luminaires | Troffer | 2x2 Luminaires for Ambient Lighting of Interior Commercial Spaces | Premium | FALSE | [9 empty] | 3/23/2015 | Dimmable | Continuous (Can dim down to ≤ 10% (W)) | Not Yet Verified |  |  | 2356 | 110 | 21.5 | 17.58 | 0.88 | 4000 | 83
PE9Y3S57 | Acuity Brands Lighting | Lithonia Lighting | 2ALLS2 CTRF-20L-XXX-SLD-LP840-XXXXXXX-XXXXX | Indoor Luminaires | Troffer | 2x2 Luminaires for Ambient Lighting of Interior Commercial Spaces | Premium | FALSE | [9 empty] | 3/23/2015 | Dimmable | Stepped | Not Yet Verified |  |  | 2356 | 110 | 21.5 | 17.58 | 0.88 | 4000 | 83
P66DHGYX | Acuity Brands Lighting | Lithonia Lighting | 2ALLS2 CTRF-20L-XXX-(EZ1, EZB, EDB, EXB, EXA1, EXAB)-LP840-XXXXXXX-XXXXX | Indoor Luminaires | Troffer | 2x2 Luminaires for Ambient Lighting of Interior Commercial Spaces | Premium | FALSE | [9 empty] | 3/23/2015 | Dimmable | Continuous (Can dim down to ≤ 10% (W)) | Not Yet Verified |  |  | 2356 | 110 | 21.5 | 17.58 | 0.88 | 4000 | 83
PDDYXHR9 | Acuity Brands Lighting | Lithonia Lighting | 2ALL2 CTRF-20L-XXX-SLD-LP850-XXXXXXX-XXXXX | Indoor Luminaires | Troffer | 2x2 Luminaires for Ambient Lighting of Interior Commercial Spaces | Premium | FALSE | [9 empty] | 3/23/2015 | Dimmable | Stepped | Not Yet Verified |  |  | 2435 | 113 | 21.5 | 17.58 | 0.88 | 5009 | 83
PJHHJUX6 | Acuity Brands Lighting | Lithonia Lighting | 2ALLS2 CTRF-20L-XXX-SLD-LP850-XXXXXXX-XXXXX | Indoor Luminaires | Troffer | 2x2 Luminaires for Ambient Lighting of Interior Commercial Spaces | Premium | FALSE | [9 empty] | 3/23/2015 | Dimmable | Stepped | Not Yet Verified |  |  | 2435 | 113 | 21.5 | 17.58 | 0.88 | 5009 | 83
PJZJT9MJ | Acuity Brands Lighting | Lithonia Lighting | 2ALLS2 CTRF-20L-XXX-(EZ1, EZB, EDB, EXB, EXA1, EXAB)-LP850-XXXXXXX-XXXXX | Indoor Luminaires | Troffer | 2x2 Luminaires for Ambient Lighting of Interior Commercial Spaces | Premium | FALSE | [9 empty] | 3/23/2015 | Dimmable | Continuous (Can dim down to ≤ 10% (W)) | Not Yet Verified |  |  | 2435 | 113 | 21.5 | 17.58 | 0.88 | 5009 | 83
PCYEBU9J | Acuity Brands Lighting | Lithonia Lighting | 2ALL2 CTRF-20L-XXX-SLD-LP830-XXXXXXX-XXXXX | Indoor Luminaires | Troffer | 2x2 Luminaires for Ambient Lighting of Interior Commercial Spaces | Standard | FALSE | [9 empty] | 3/23/2015 | Dimmable | Stepped | Not Yet Verified |  |  | 2290 | 107 | 21.5 | 17.58 | 0.88 | 3023 | 83
PYK7PMXT | Acuity Brands Lighting | Lithonia Lighting | 2ALLS2 CTRF-20L-XXX-SLD-LP830-XXXXXXX-XXXXX | Indoor Luminaires | Troffer | 2x2 Luminaires for Ambient Lighting of Interior Commercial Spaces | Standard | FALSE | [9 empty] | 3/23/2015 | Dimmable | Stepped | Not Yet Verified |  |  | 2290 | 107 | 21.5 | 17.58 | 0.88 | 3023 | 83
PCNRH5F2 | Acuity Brands Lighting | Lithonia Lighting | 2ALLS2 CTRF-20L-XXX-(EZ1, EZB, EDB, EXB, EXA1, EXAB)-LP830-XXXXXXX-XXXXX | Indoor Luminaires | Troffer | 2x2 Luminaires for Ambient Lighting of Interior Commercial Spaces | Standard | FALSE | [9 empty] | 3/23/2015 | Dimmable | Continuous (Can dim down to ≤ 10% (W)) | Not Yet Verified |  |  | 2290 | 107 | 21.5 | 17.58 | 0.88 | 3023 | 83
PCN7GZ5J | Acuity Brands Lighting | Lithonia Lighting | 2ALL2 CTRF-20L-XXX-SLD-LP835-XXXXXXX-XXXXX | Indoor Luminaires | Troffer | 2x2 Luminaires for Ambient Lighting of Interior Commercial Spaces | Premium | FALSE | [9 empty] | 3/23/2015 | Dimmable | Stepped | Not Yet Verified |  |  | 2339 | 109 | 21.5 | 17.58 | 0.88 | 3500 | 83
PKE1V26B | Acuity Brands Lighting | Lithonia Lighting | 2ALL2 CTRF-33L-XXX-(EZ1, EZB, EDB, EXB, EXA1, EXAB)-LP830-XXXXXXX-XXXXX | Indoor Luminaires | Troffer | 2x2 Luminaires for Ambient Lighting of Interior Commercial Spaces | Standard | TRUE | 3730.78 | 99.46 | 37.51 | 22.9 | 0.9 | 3035 | 82.9 | 5 |  | 3/23/2015 | Dimmable | Continuous (Can dim down to ≤ 10% (W)) | Not Yet Verified |  | 2.1 | 3731 | 99 | 37.5 | 22.9 | 0.9 | 3035 | 83
P9VJB6NG | Acuity Brands Lighting | Lithonia Lighting | 2ALL2 CTRF-33L-XXX-(EZ1, EZB, EDB, EXB, EXA1, EXAB)-LP850-XXXXXXX-XXXXX | Indoor Luminaires | Troffer | 2x2 Luminaires for Ambient Lighting of Interior Commercial Spaces | Standard | TRUE | 3943 | 105.26 | 37.46 | 22.9 | 0.9 | 5028 | 82.8 | 5 |  | 3/23/2015 | Dimmable | Continuous (Can dim down to ≤ 10% (W)) | Not Yet Verified |  | 2.1 | 3943 | 105 | 37.5 | 22.9 | 0.9 | 5028 | 83
PCFG6U26 | Acuity Brands Lighting | Lithonia Lighting | 2ALL2 CTRF-40L-XXX-(EZ1, EZB, EDB, EXB, EXA1, EXAB)-LP830-XXXXXXX-XXXXX | Indoor Luminaires | Troffer | 2x2 Luminaires for Ambient Lighting of Interior Commercial Spaces | Standard | TRUE | 4139.78 | 96.91 | 42.72 | 22.9 | 0.9 | 3038 | 82.8 | 5 |  | 3/23/2015 | Dimmable | Continuous (Can dim down to ≤ 10% (W)) | Not Yet Verified |  | 2.1 | 4140 | 97 | 42.7 | 22.9 | 0.9 | 3038 | 83
P1RT7HBX | Acuity Brands Lighting | Lithonia Lighting | 2ALL2 CTRF-33L-XXX-SLD-LP830-XXXXXXX-XXXXX | Indoor Luminaires | Troffer | 2x2 Luminaires for Ambient Lighting of Interior Commercial Spaces | Standard | FALSE | [9 empty] | 3/23/2015 | Dimmable | Stepped | Not Yet Verified |  |  | 3731 | 99 | 37.5 | 22.9 | 0.9 | 3035 | 83
PG4ZGMN3 | Acuity Brands Lighting | Lithonia Lighting | 2ALLS2 CTRF-33L-XXX-SLD-LP830-XXXXXXX-XXXXX | Indoor Luminaires | Troffer | 2x2 Luminaires for Ambient Lighting of Interior Commercial Spaces | Standard | FALSE | [9 empty] | 3/23/2015 | Dimmable | Stepped | Not Yet Verified |  |  | 3731 | 99 | 37.5 | 22.9 | 0.9 | 3035 | 83
P98CSU7J | Acuity Brands Lighting | Lithonia Lighting | 2ALLS2 CTRF-33L-XXX-(EZ1, EZB, EDB, EXB, EXA1, EXAB)-LP830-XXXXXXX-XXXXX | Indoor Luminaires | Troffer | 2x2 Luminaires for Ambient Lighting of Interior Commercial Spaces | Standard | FALSE | [9 empty] | 3/23/2015 | Dimmable | Continuous (Can dim down to ≤ 10% (W)) | Not Yet Verified |  |  | 3731 | 99 | 37.5 | 22.9 | 0.9 | 3035 | 83
PY8HYJZG | Acuity Brands Lighting | Lithonia Lighting | 2ALL2 CTRF-33L-XXX-SLD-LP835-XXXXXXX-XXXXX | Indoor Luminaires | Troffer | 2x2 Luminaires for Ambient Lighting of Interior Commercial Spaces | Standard | FALSE | [9 empty] | 3/23/2015 | Dimmable | Stepped | Not Yet Verified |  |  | 3812 | 102 | 37.5 | 22.9 | 0.9 | 3500 | 83
PTCWQVPU | Acuity Brands Lighting | Lithonia Lighting | 2ALL2 CTRF-33L-XXX-(EZ1, EZB, EDB, EXB, EXA1, EXAB)-LP835-XXXXXXX-XXXXX | Indoor Luminaires | Troffer | 2x2 Luminaires for Ambient Lighting of Interior Commercial Spaces | Standard | FALSE | [9 empty] | 3/23/2015 | Dimmable | Continuous (Can dim down to ≤ 10% (W)) | Not Yet Verified |  |  | 3812 | 102 | 37.5 | 22.9 | 0.9 | 3500 | 83
PYHXT5Q2 | Acuity Brands Lighting | Lithonia Lighting | 2ALLS2 CTRF-33L-XXX-SLD-LP835-XXXXXXX-XXXXX | Indoor Luminaires | Troffer | 2x2 Luminaires for Ambient Lighting of Interior Commercial Spaces | Standard | FALSE | [9 empty] | 3/23/2015 | Dimmable | Stepped | Not Yet Verified |  |  | 3812 | 102 | 37.5 | 22.9 | 0.9 | 3500 | 83
P2V4U9PC | Acuity Brands Lighting | Lithonia Lighting | 2ALLS2 CTRF-33L-XXX-(EZ1, EZB, EDB, EXB, EXA1, EXAB)-LP835-XXXXXXX-XXXXX | Indoor Luminaires | Troffer | 2x2 Luminaires for Ambient Lighting of Interior Commercial Spaces | Standard | FALSE | [9 empty] | 3/23/2015 | Dimmable | Continuous (Can dim down to ≤ 10% (W)) | Not Yet Verified |  |  | 3812 | 102 | 37.5 | 22.9 | 0.9 | 3500 | 83
PHDQA5WC | Acuity Brands Lighting | Lithonia Lighting | 2ALL2 CTRF-33L-XXX-SLD-LP840-XXXXXXX-XXXXX | Indoor Luminaires | Troffer | 2x2 Luminaires for Ambient Lighting of Interior Commercial Spaces | Standard | FALSE | [9 empty] | 3/23/2015 | Dimmable | Stepped | Not Yet Verified |  |  | 3839 | 102 | 37.5 | 22.9 | 0.9 | 4000 | 83
PTKJ9NRY | Acuity Brands Lighting | Lithonia Lighting | 2ALL2 CTRF-33L-XXX-(EZ1, EZB, EDB, EXB, EXA1, EXAB)-LP840-XXXXXXX-XXXXX | Indoor Luminaires | Troffer | 2x2 Luminaires for Ambient Lighting of Interior Commercial Spaces | Standard | FALSE | [9 empty] | 3/23/2015 | Dimmable | Continuous (Can dim down to ≤ 10% (W)) | Not Yet Verified |  |  | 3839 | 102 | 37.5 | 22.9 | 0.9 | 4000 | 83
P2C329JK | Acuity Brands Lighting | Lithonia Lighting | 2ALLS2 CTRF-33L-XXX-SLD-LP840-XXXXXXX-XXXXX | Indoor Luminaires | Troffer | 2x2 Luminaires for Ambient Lighting of Interior Commercial Spaces | Standard | FALSE | [9 empty] | 3/23/2015 | Dimmable | Stepped | Not Yet Verified |  |  | 3839 | 102 | 37.5 | 22.9 | 0.9 | 4000 | 83
P1R8ZTT6 | Acuity Brands Lighting | Lithonia Lighting | 2ALLS2 CTRF-33L-XXX-(EZ1, EZB, EDB, EXB, EXA1, EXAB)-LP840-XXXXXXX-XXXXX | Indoor Luminaires | Troffer | 2x2 Luminaires for Ambient Lighting of Interior Commercial Spaces | Standard | FALSE | [9 empty] | 3/23/2015 | Dimmable | Continuous (Can dim down to ≤ 10% (W)) | Not Yet Verified |  |  | 3839 | 102 | 37.5 | 22.9 | 0.9 | 4000 | 83
PNPDJMDK | Acuity Brands Lighting | Lithonia Lighting | 2ALL2 CTRF-33L-XXX-SLD-LP850-XXXXXXX-XXXXX | Indoor Luminaires | Troffer | 2x2 Luminaires for Ambient Lighting of Interior Commercial Spaces | Standard | FALSE | [9 empty] | 3/23/2015 | Dimmable | Stepped | Not Yet Verified |  |  | 3943 | 105 | 37.5 | 22.9 | 0.9 | 5028 | 83
P9GQZ2SF | Acuity Brands Lighting | Lithonia Lighting | 2ALLS2 CTRF-33L-XXX-SLD-LP850-XXXXXXX-XXXXX | Indoor Luminaires | Troffer | 2x2 Luminaires for Ambient Lighting of Interior Commercial Spaces | Standard | FALSE | [9 empty] | 3/23/2015 | Dimmable | Stepped | Not Yet Verified |  |  | 3943 | 105 | 37.5 | 22.9 | 0.9 | 5028 | 83
P7NUT9C9 | Acuity Brands Lighting | Lithonia Lighting | 2ALLS2 CTRF-33L-XXX-(EZ1, EZB, EDB, EXB, EXA1, EXAB)-LP850-XXXXXXX-XXXXX | Indoor Luminaires | Troffer | 2x2 Luminaires for Ambient Lighting of Interior Commercial Spaces | Standard | FALSE | [9 empty] | 3/23/2015 | Dimmable | Continuous (Can dim down to ≤ 10% (W)) | Not Yet Verified |  |  | 3943 | 105 | 37.5 | 22.9 | 0.9 | 5028 | 83
PSB3AD3S | Acuity Brands Lighting | Lithonia Lighting | 2ALL2 CTRF-40L-XXX-SLD-LP830-XXXXXXX-XXXXX | Indoor Luminaires | Troffer | 2x2 Luminaires for Ambient Lighting of Interior Commercial Spaces | Standard | FALSE | [9 empty] | 3/23/2015 | Dimmable | Stepped | Not Yet Verified |  |  | 4140 | 97 | 42.7 | 22.9 | 0.9 | 3038 | 83
PXRKNDFE | Acuity Brands Lighting | Lithonia Lighting | 2ALLS2 CTRF-40L-XXX-SLD-LP830-XXXXXXX-XXXXX | Indoor Luminaires | Troffer | 2x2 Luminaires for Ambient Lighting of Interior Commercial Spaces | Standard | FALSE | [9 empty] | 3/23/2015 | Dimmable | Stepped | Not Yet Verified |  |  | 4140 | 97 | 42.7 | 22.9 | 0.9 | 3038 | 83
P6FZBMP2 | Acuity Brands Lighting | Lithonia Lighting | 2ALLS2 CTRF-40L-XXX-(EZ1, EZB, EDB, EXB, EXA1, EXAB)-LP830-XXXXXXX-XXXXX | Indoor Luminaires | Troffer | 2x2 Luminaires for Ambient Lighting of Interior Commercial Spaces | Standard | FALSE | [9 empty] | 3/23/2015 | Dimmable | Continuous (Can dim down to ≤ 10% (W)) | Not Yet Verified |  |  | 4140 | 97 | 42.7 | 22.9 | 0.9 | 3038 | 83
P6NBG3E3 | Acuity Brands Lighting | Lithonia Lighting | 2ALL2 CTRF-40L-XXX-SLD-LP835-XXXXXXX-XXXXX | Indoor Luminaires | Troffer | 2x2 Luminaires for Ambient Lighting of Interior Commercial Spaces | Standard | FALSE | [9 empty] | 3/23/2015 | Dimmable | Stepped | Not Yet Verified |  |  | 4229 | 100 | 42.5 | 22.9 | 0.9 | 3500 | 83
PDQGTQ76 | Acuity Brands Lighting | Lithonia Lighting | 2ALL2 CTRF-40L-XXX-(EZ1, EZB, EDB, EXB, EXA1, EXAB)-LP835-XXXXXXX-XXXXX | Indoor Luminaires | Troffer | 2x2 Luminaires for Ambient Lighting of Interior Commercial Spaces | Standard | FALSE | [9 empty] | 3/23/2015 | Dimmable | Continuous (Can dim down to ≤ 10% (W)) | Not Yet Verified |  |  | 4229 | 100 | 42.5 | 22.9 | 0.9 | 3500 | 83
PMKJGM4M | Acuity Brands Lighting | Lithonia Lighting | 2ALLS2 CTRF-40L-XXX-SLD-LP835-XXXXXXX-XXXXX | Indoor Luminaires | Troffer | 2x2 Luminaires for Ambient Lighting of Interior Commercial Spaces | Standard | FALSE | [9 empty] | 3/23/2015 | Dimmable | Stepped | Not Yet Verified |  |  | 4229 | 100 | 42.5 | 22.9 | 0.9 | 3500 | 83
P1DNYKAB | Acuity Brands Lighting | Lithonia Lighting | 2ALLS2 CTRF-40L-XXX-(EZ1, EZB, EDB, EXB, EXA1, EXAB)-LP835-XXXXXXX-XXXXX | Indoor Luminaires | Troffer | 2x2 Luminaires for Ambient Lighting of Interior Commercial Spaces | Standard | FALSE | [9 empty] | 3/23/2015 | Dimmable | Continuous (Can dim down to ≤ 10% (W)) | Not Yet Verified |  |  | 4229 | 100 | 42.5 | 22.9 | 0.9 | 3500 | 83
PG4RXZHW | Acuity Brands Lighting | Lithonia Lighting | 2ALL2 CTRF-40L-XXX-SLD-LP840-XXXXXXX-XXXXX | Indoor Luminaires | Troffer | 2x2 Luminaires for Ambient Lighting of Interior Commercial Spaces | Standard | FALSE | [9 empty] | 3/23/2015 | Dimmable | Stepped | Not Yet Verified |  |  | 4260 | 100 | 42.5 | 22.9 | 0.9 | 4000 | 83
PZ14MXZU | Acuity Brands Lighting | Lithonia Lighting | 2ALL2 CTRF-40L-XXX-(EZ1, EZB, EDB, EXB, EXA1, EXAB)-LP840-XXXXXXX-XXXXX | Indoor Luminaires | Troffer | 2x2 Luminaires for Ambient Lighting of Interior Commercial Spaces | Standard | FALSE | [9 empty] | 3/23/2015 | Dimmable | Continuous (Can dim down to ≤ 10% (W)) | Not Yet Verified |  |  | 4260 | 100 | 42.5 | 22.9 | 0.9 | 4000 | 83
PBD4ZJJU | Acuity Brands Lighting | Lithonia Lighting | 2ALLS2 CTRF-40L-XXX-SLD-LP840-XXXXXXX-XXXXX | Indoor Luminaires | Troffer | 2x2 Luminaires for Ambient Lighting of Interior Commercial Spaces | Standard | FALSE | [9 empty] | 3/23/2015 | Dimmable | Stepped | Not Yet Verified |  |  | 4260 | 100 | 42.5 | 22.9 | 0.9 | 4000 | 83
P5R5AURF | Acuity Brands Lighting | Lithonia Lighting | 2ALLS2 CTRF-40L-XXX-(EZ1, EZB, EDB, EXB, EXA1, EXAB)-LP840-XXXXXXX-XXXXX | Indoor Luminaires | Troffer | 2x2 Luminaires for Ambient Lighting of Interior Commercial Spaces | Standard | FALSE | [9 empty] | 3/23/2015 | Dimmable | Continuous (Can dim down to ≤ 10% (W)) | Not Yet Verified |  |  | 4260 | 100 | 42.5 | 22.9 | 0.9 | 4000 | 83
PHZUSE27 | Acuity Brands Lighting | Lithonia Lighting | 2ALL2 CTRF-40L-XXX-SLD-LP850-XXXXXXX-XXXXX | Indoor Luminaires | Troffer | 2x2 Luminaires for Ambient Lighting of Interior Commercial Spaces | Standard | FALSE | [9 empty] | 3/23/2015 | Dimmable | Stepped | Not Yet Verified |  |  | 4386 | 104 | 42.3 | 22.9 | 0.9 | 5033 | 83
PV16ZYKX | Acuity Brands Lighting | Lithonia Lighting | 2ALL2 CTRF-40L-XXX-(EZ1, EZB, EDB, EXB, EXA1, EXAB)-LP850-XXXXXXX-XXXXX | Indoor Luminaires | Troffer | 2x2 Luminaires for Ambient Lighting of Interior Commercial Spaces | Standard | FALSE | [9 empty] | 3/23/2015 | Dimmable | Continuous (Can dim down to ≤ 10% (W)) | Not Yet Verified |  |  | 4386 | 104 | 42.3 | 22.9 | 0.9 | 5033 | 83
PVQ5YD3Z | Acuity Brands Lighting | Lithonia Lighting | 2ALLS2 CTRF-40L-XXX-SLD-LP850-XXXXXXX-XXXXX | Indoor Luminaires | Troffer | 2x2 Luminaires for Ambient Lighting of Interior Commercial Spaces | Standard | FALSE | [9 empty] | 3/23/2015 | Dimmable | Stepped | Not Yet Verified |  |  | 4386 | 104 | 42.3 | 22.9 | 0.9 | 5033 | 83
PAU8B1SM | Acuity Brands Lighting | Lithonia Lighting | 2ALLS2 CTRF-40L-XXX-(EZ1, EZB, EDB, EXB, EXA1, EXAB)-LP850-XXXXXXX-XXXXX | Indoor Luminaires | Troffer | 2x2 Luminaires for Ambient Lighting of Interior Commercial Spaces | Standard | FALSE | [9 empty] | 3/23/2015 | Dimmable | Continuous (Can dim down to ≤ 10% (W)) | Not Yet Verified |  |  | 4386 | 104 | 42.3 | 22.9 | 0.9 | 5033 | 83
PBWMAPB6 | Acuity Brands Lighting | Lithonia Lighting | 2SBSL2-33L-XXX-(EZ1, EZB, EDB, EXB, EXA1, EXAB)-LP830-XXXXXXX-XXXXX | Indoor Luminaires | Troffer | 2x2 Luminaires for Ambient Lighting of Interior Commercial Spaces | Standard | TRUE | 2723 | 92.37 | 29.48 | 17.75 | 0.93 | 2989 | 82.78 | 5 |  | 3/23/2015 | Dimmable | Continuous (Can dim down to ≤ 10% (W)) | Not Yet Verified |  | 2.1 | 2723 | 92 | 29.5 | 17.75 | 0.93 | 2989 | 83
PYWKAMEP | Acuity Brands Lighting | Lithonia Lighting | 2SBSL2-33L-XXX-(EZ1, EZB, EDB, EXB, EXA1, EXAB)-LP850-XXXXXXX-XXXXX | Indoor Luminaires | Troffer | 2x2 Luminaires for Ambient Lighting of Interior Commercial Spaces | Standard | TRUE | 2936 | 99.93 | 29.38 | 17.75 | 0.93 | 4888 | 82.72 | 5 |  | 3/23/2015 | Dimmable | Continuous (Can dim down to ≤ 10% (W)) | Not Yet Verified |  | 2.1 | 2936 | 100 | 29.4 | 17.75 | 0.93 | 4888 | 83
PJZ2NBAB | Acuity Brands Lighting | Lithonia Lighting | 2SBSL2-33L-XXX-SLD-LP830-XXXXXXX-XXXXX | Indoor Luminaires | Troffer | 2x2 Luminaires for Ambient Lighting of Interior Commercial Spaces | Standard | FALSE | [9 empty] | 3/23/2015 | Dimmable | Stepped | Not Yet Verified |  |  | 2723 | 92 | 29.5 | 17.75 | 0.93 | 2989 | 83
PXBMRJAG | Acuity Brands Lighting | Lithonia Lighting | 2SBSLX2-33L-XXX-SLD-LP830-XXXXXXX-XXXXX | Indoor Luminaires | Troffer | 2x2 Luminaires for Ambient Lighting of Interior Commercial Spaces | Standard | FALSE | [9 empty] | 3/23/2015 | Dimmable | Stepped | Not Yet Verified |  |  | 2723 | 92 | 29.5 | 17.75 | 0.93 | 2989 | 83
PZDXE3MG | Acuity Brands Lighting | Lithonia Lighting | 2SBSLX2-33L-XXX-(EZ1, EZB, EDB, EXB, EXA1, EXAB)-LP830-XXXXXXX-XXXXX | Indoor Luminaires | Troffer | 2x2 Luminaires for Ambient Lighting of Interior Commercial Spaces | Standard | FALSE | [9 empty] | 3/23/2015 | Dimmable | Continuous (Can dim down to ≤ 10% (W)) | Not Yet Verified |  |  | 2723 | 92 | 29.5 | 17.75 | 0.93 | 2989 | 83
PUUEBS9Q | Acuity Brands Lighting | Lithonia Lighting | 2SBSL2-33L-XXX-SLD-LP835-XXXXXXX-XXXXX | Indoor Luminaires | Troffer | 2x2 Luminaires for Ambient Lighting of Interior Commercial Spaces | Standard | FALSE | [9 empty] | 3/23/2015 | Dimmable | Stepped | Not Yet Verified |  |  | 2782 | 95 | 29.4 | 17.75 | 0.93 | 3500 | 83
PX1QUP2F | Acuity Brands Lighting | Lithonia Lighting | 2SBSL2-33L-XXX-(EZ1, EZB, EDB, EXB, EXA1, EXAB)-LP835-XXXXXXX-XXXXX | Indoor Luminaires | Troffer | 2x2 Luminaires for Ambient Lighting of Interior Commercial Spaces | Standard | FALSE | [9 empty] | 3/23/2015 | Dimmable | Continuous (Can dim down to ≤ 10% (W)) | Not Yet Verified |  |  | 2782 | 95 | 29.4 | 17.75 | 0.93 | 3500 | 83
PAFQ8FVP | Acuity Brands Lighting | Lithonia Lighting | 2SBSLX2-33L-XXX-SLD-LP835-XXXXXXX-XXXXX | Indoor Luminaires | Troffer | 2x2 Luminaires for Ambient Lighting of Interior Commercial Spaces | Standard | FALSE | [9 empty] | 3/23/2015 | Dimmable | Stepped | Not Yet Verified |  |  | 2782 | 95 | 29.4 | 17.75 | 0.93 | 3500 | 83
PVAVEAY9 | Acuity Brands Lighting | Lithonia Lighting | 2SBSLX2-33L-XXX-(EZ1, EZB, EDB, EXB, EXA1, EXAB)-LP835-XXXXXXX-XXXXX | Indoor Luminaires | Troffer | 2x2 Luminaires for Ambient Lighting of Interior Commercial Spaces | Standard | FALSE | [9 empty] | 3/23/2015 | Dimmable | Continuous (Can dim down to ≤ 10% (W)) | Not Yet Verified |  |  | 2782 | 95 | 29.4 | 17.75 | 0.93 | 3500 | 83
PTY5U3G1 | Acuity Brands Lighting | Lithonia Lighting | 2SBSL2-33L-XXX-SLD-LP840-XXXXXXX-XXXXX | Indoor Luminaires | Troffer | 2x2 Luminaires for Ambient Lighting of Interior Commercial Spaces | Standard | FALSE | [9 empty] | 3/23/2015 | Dimmable | Stepped | Not Yet Verified |  |  | 2802 | 95 | 29.4 | 17.75 | 0.93 | 4000 | 83
PEWMUBXA | Acuity Brands Lighting | Lithonia Lighting | 2SBSL2-33L-XXX-(EZ1, EZB, EDB, EXB, EXA1, EXAB)-LP840-XXXXXXX-XXXXX | Indoor Luminaires | Troffer | 2x2 Luminaires for Ambient Lighting of Interior Commercial Spaces | Standard | FALSE | [9 empty] | 3/23/2015 | Dimmable | Continuous (Can dim down to ≤ 10% (W)) | Not Yet Verified |  |  | 2802 | 95 | 29.4 | 17.75 | 0.93 | 4000 | 83
PM665JBY | Acuity Brands Lighting | Lithonia Lighting | 2SBSLX2-33L-XXX-SLD-LP840-XXXXXXX-XXXXX | Indoor Luminaires | Troffer | 2x2 Luminaires for Ambient Lighting of Interior Commercial Spaces | Standard | FALSE | [9 empty] | 3/23/2015 | Dimmable | Stepped | Not Yet Verified |  |  | 2802 | 95 | 29.4 | 17.75 | 0.93 | 4000 | 83
P7GFW239 | Acuity Brands Lighting | Lithonia Lighting | 2SBSLX2-33L-XXX-(EZ1, EZB, EDB, EXB, EXA1, EXAB)-LP840-XXXXXXX-XXXXX | Indoor Luminaires | Troffer | 2x2 Luminaires for Ambient Lighting of Interior Commercial Spaces | Standard | FALSE | [9 empty] | 3/23/2015 | Dimmable | Continuous (Can dim down to ≤ 10% (W)) | Not Yet Verified |  |  | 2802 | 95 | 29.4 | 17.75 | 0.93 | 4000 | 83
PUV7SMQD | Acuity Brands Lighting | Lithonia Lighting | 2SBSL2-33L-XXX-SLD-LP850-XXXXXXX-XXXXX | Indoor Luminaires | Troffer | 2x2 Luminaires for Ambient Lighting of Interior Commercial Spaces | Standard | FALSE | [9 empty] | 3/23/2015 | Dimmable | Stepped | Not Yet Verified |  |  | 2936 | 100 | 29.4 | 17.75 | 0.93 | 4888 | 83
PCVAWVR5 | Acuity Brands Lighting | Lithonia Lighting | 2SBSLX2-33L-XXX-SLD-LP850-XXXXXXX-XXXXX | Indoor Luminaires | Troffer | 2x2 Luminaires for Ambient Lighting of Interior Commercial Spaces | Standard | FALSE | [9 empty] | 3/23/2015 | Dimmable | Stepped | Not Yet Verified |  |  | 2936 | 100 | 29.4 | 17.75 | 0.93 | 4888 | 83
PUDQE7PH | Acuity Brands Lighting | Lithonia Lighting | 2SBSLX2-33L-XXX-(EZ1, EZB, EDB, EXB, EXA1, EXAB)-LP850-XXXXXXX-XXXXX | Indoor Luminaires | Troffer | 2x2 Luminaires for Ambient Lighting of Interior Commercial Spaces | Standard | FALSE | [9 empty] | 3/23/2015 | Dimmable | Continuous (Can dim down to ≤ 10% (W)) | Not Yet Verified |  |  | 2936 | 100 | 29.4 | 17.75 | 0.93 | 4888 | 83
PDYJ2XKV | Acuity Brands Lighting | Lithonia Lighting | 2SBSL2-40L-XXX-(EZ1, EZB, EDB, EXB, EXA1, EXAB)-LP830-XXXXXXX-XXXXX | Indoor Luminaires | Troffer | 2x2 Luminaires for Ambient Lighting of Interior Commercial Spaces | Standard | TRUE | 3217 | 91.13 | 35.3 | 18.72 | 0.92 | 2990 | 82.71 | 5 |  | 3/23/2015 | Dimmable | Continuous (Can dim down to ≤ 10% (W)) | Not Yet Verified |  | 2.1 | 3217 | 91 | 35.3 | 18.72 | 0.92 | 2990 | 83
PSY7BQ2W | Acuity Brands Lighting | Lithonia Lighting | 2SBSL2-40L-XXX-(EZ1, EZB, EDB, EXB, EXA1, EXAB)-LP850-XXXXXXX-XXXXX | Indoor Luminaires | Troffer | 2x2 Luminaires for Ambient Lighting of Interior Commercial Spaces | Standard | TRUE | 3462 | 99.34 | 34.85 | 18.72 | 0.92 | 4881 | 82.64 | 5 |  | 3/23/2015 | Dimmable | Continuous (Can dim down to ≤ 10% (W)) | Not Yet Verified |  | 2.1 | 3462 | 99 | 34.9 | 18.72 | 0.92 | 4881 | 83
PBQC1G6H | Acuity Brands Lighting | Lithonia Lighting | 2SBSL2-40L-XXX-SLD-LP830-XXXXXXX-XXXXX | Indoor Luminaires | Troffer | 2x2 Luminaires for Ambient Lighting of Interior Commercial Spaces | Standard | FALSE | [9 empty] | 3/23/2015 | Dimmable | Stepped | Not Yet Verified |  |  | 3217 | 91 | 35.3 | 18.72 | 0.92 | 2990 | 83
PM6JYW4P | Acuity Brands Lighting | Lithonia Lighting | 2SBSLX2-40L-XXX-SLD-LP830-XXXXXXX-XXXXX | Indoor Luminaires | Troffer | 2x2 Luminaires for Ambient Lighting of Interior Commercial Spaces | Standard | FALSE | [9 empty] | 3/23/2015 | Dimmable | Stepped | Not Yet Verified |  |  | 3217 | 91 | 35.3 | 18.72 | 0.92 | 2990 | 83
PC2S5P1Q | Acuity Brands Lighting | Lithonia Lighting | 2SBSLX2-40L-XXX-(EZ1, EZB, EDB, EXB, EXA1, EXAB)-LP830-XXXXXXX-XXXXX | Indoor Luminaires | Troffer | 2x2 Luminaires for Ambient Lighting of Interior Commercial Spaces | Standard | FALSE | [9 empty] | 3/23/2015 | Dimmable | Continuous (Can dim down to ≤ 10% (W)) | Not Yet Verified |  |  | 3217 | 91 | 35.3 | 18.72 | 0.92 | 2990 | 83
P7XZZEUW | Acuity Brands Lighting | Lithonia Lighting | 2SBSL2-40L-XXX-SLD-LP835-XXXXXXX-XXXXX | Indoor Luminaires | Troffer | 2x2 Luminaires for Ambient Lighting of Interior Commercial Spaces | Standard | FALSE | [9 empty] | 3/23/2015 | Dimmable | Stepped | Not Yet Verified |  |  | 3286 | 94 | 35.1 | 18.72 | 0.92 | 3500 | 83
P6CVFZJT | Acuity Brands Lighting | Lithonia Lighting | 2SBSL2-40L-XXX-(EZ1, EZB, EDB, EXB, EXA1, EXAB)-LP835-XXXXXXX-XXXXX | Indoor Luminaires | Troffer | 2x2 Luminaires for Ambient Lighting of Interior Commercial Spaces | Standard | FALSE | [9 empty] | 3/23/2015 | Dimmable | Continuous (Can dim down to ≤ 10% (W)) | Not Yet Verified |  |  | 3286 | 94 | 35.1 | 18.72 | 0.92 | 3500 | 83
PZNQZTA3 | Acuity Brands Lighting | Lithonia Lighting | 2SBSLX2-40L-XXX-SLD-LP835-XXXXXXX-XXXXX | Indoor Luminaires | Troffer | 2x2 Luminaires for Ambient Lighting of Interior Commercial Spaces | Standard | FALSE | [9 empty] | 3/23/2015 | Dimmable | Stepped | Not Yet Verified |  |  | 3286 | 94 | 35.1 | 18.72 | 0.92 | 3500 | 83
P2ACASGP | Acuity Brands Lighting | Lithonia Lighting | 2SBSLX2-40L-XXX-(EZ1, EZB, EDB, EXB, EXA1, EXAB)-LP835-XXXXXXX-XXXXX | Indoor Luminaires | Troffer | 2x2 Luminaires for Ambient Lighting of Interior Commercial Spaces | Standard | FALSE | [9 empty] | 3/23/2015 | Dimmable | Continuous (Can dim down to ≤ 10% (W)) | Not Yet Verified |  |  | 3286 | 94 | 35.1 | 18.72 | 0.92 | 3500 | 83
P7RFAAFD | Acuity Brands Lighting | Lithonia Lighting | 2SBSL2-40L-XXX-SLD-LP840-XXXXXXX-XXXXX | Indoor Luminaires | Troffer | 2x2 Luminaires for Ambient Lighting of Interior Commercial Spaces | Standard | FALSE | [9 empty] | 3/23/2015 | Dimmable | Stepped | Not Yet Verified |  |  | 3310 | 94 | 35.1 | 18.72 | 0.92 | 4000 | 83
P2NBCNXQ | Acuity Brands Lighting | Lithonia Lighting | 2SBSL2-40L-XXX-(EZ1, EZB, EDB, EXB, EXA1, EXAB)-LP840-XXXXXXX-XXXXX | Indoor Luminaires | Troffer | 2x2 Luminaires for Ambient Lighting of Interior Commercial Spaces | Standard | FALSE | [9 empty] | 3/23/2015 | Dimmable | Continuous (Can dim down to ≤ 10% (W)) | Not Yet Verified |  |  | 3310 | 94 | 35.1 | 18.72 | 0.92 | 4000 | 83
P4ZT7V5P | Acuity Brands Lighting | Lithonia Lighting | 2SBSLX2-40L-XXX-SLD-LP840-XXXXXXX-XXXXX | Indoor Luminaires | Troffer | 2x2 Luminaires for Ambient Lighting of Interior Commercial Spaces | Standard | FALSE | [9 empty] | 3/23/2015 | Dimmable | Stepped | Not Yet Verified |  |  | 3310 | 94 | 35.1 | 18.72 | 0.92 | 4000 | 83
PQBE61WF | Acuity Brands Lighting | Lithonia Lighting | 2SBSLX2-40L-XXX-(EZ1, EZB, EDB, EXB, EXA1, EXAB)-LP840-XXXXXXX-XXXXX | Indoor Luminaires | Troffer | 2x2 Luminaires for Ambient Lighting of Interior Commercial Spaces | Standard | FALSE | [9 empty] | 3/23/2015 | Dimmable | Continuous (Can dim down to ≤ 10% (W)) | Not Yet Verified |  |  | 3310 | 94 | 35.1 | 18.72 | 0.92 | 4000 | 83
PXWYYMH8 | Acuity Brands Lighting | Lithonia Lighting | 2SBSL2-40L-XXX-SLD-LP850-XXXXXXX-XXXXX | Indoor Luminaires | Troffer | 2x2 Luminaires for Ambient Lighting of Interior Commercial Spaces | Standard | FALSE | [9 empty] | 3/23/2015 | Dimmable | Stepped | Not Yet Verified |  |  | 3462 | 99 | 34.9 | 18.72 | 0.92 | 4881 | 83
PXPEYCQ7 | Acuity Brands Lighting | Lithonia Lighting | 2SBSLX2-40L-XXX-SLD-LP850-XXXXXXX-XXXXX | Indoor Luminaires | Troffer | 2x2 Luminaires for Ambient Lighting of Interior Commercial Spaces | Standard | FALSE | [9 empty] | 3/23/2015 | Dimmable | Stepped | Not Yet Verified |  |  | 3462 | 99 | 34.9 | 18.72 | 0.92 | 4881 | 83
P9PXFPP8 | Acuity Brands Lighting | Lithonia Lighting | 2SBSLX2-40L-XXX-(EZ1, EZB, EDB, EXB, EXA1, EXAB)-LP850-XXXXXXX-XXXXX | Indoor Luminaires | Troffer | 2x2 Luminaires for Ambient Lighting of Interior Commercial Spaces | Standard | FALSE | [9 empty] | 3/23/2015 | Dimmable | Continuous (Can dim down to ≤ 10% (W)) | Not Yet Verified |  |  | 3462 | 99 | 34.9 | 18.72 | 0.92 | 4881 | 83
PDMEPG8QK | Acuity Brands Lighting | Peerless Lighting | VMMRA HI XXX XXXX SCT XXX LP830 CXXX XXX | Indoor Luminaires | Troffer | 2x2 Luminaires for Ambient Lighting of Interior Commercial Spaces | Standard | TRUE | 4819.02 | 90.92 | 53 | 15.24 | 0.922 | 2984 | 81.6 | 5 |  | 4/23/2015 | Dimmable | Continuous (Can dim down to ≤ 10% (W)) | Not Yet Verified |  | 2.1 | 4819.02 | 90.92 | 53 | 15.24 | 0.922 | 2984 | 81.6
PGUAHW8SW | Acuity Brands Lighting | Peerless Lighting | VMMRA HI XXX XXXX SCT XXX LP835 CXXX XXX | Indoor Luminaires | Troffer | 2x2 Luminaires for Ambient Lighting of Interior Commercial Spaces | Standard | FALSE | [9 empty] | 4/23/2015 | Dimmable | Continuous (Can dim down to ≤ 10% (W)) | Not Yet Verified |  |  | 5015 | 97.38 | 51.5 | 15.24 | 0.922 | 3431 | 81.72
PKCCMHS1U | Acuity Brands Lighting | Peerless Lighting | VMMRA HI XXX XXXX SCT XXX LP840 CXXX XXX | Indoor Luminaires | Troffer | 2x2 Luminaires for Ambient Lighting of Interior Commercial Spaces | Standard | FALSE | [9 empty] | 4/23/2015 | Dimmable | Continuous (Can dim down to ≤ 10% (W)) | Not Yet Verified |  |  | 5395.9 | 102.18 | 52.81 | 15.24 | 0.922 | 3851 | 81.5
P2M86EDM | Acuity Brands Lighting | Lithonia Lighting | 2ESL2R 20L EZ1 LP835-XXXXXX-XXXXXXXX | Indoor Retrofit Kit | Troffer | Integrated Retrofit Kits for 2x2 Luminaires | Standard | TRUE | 2204 | 117.61 | 18.74 | 13.09 | 0.967 | 3472 | 83.29 | 5 |  | 8/7/2015 | Dimmable | Continuous (Can dim down to ≤ 10% (W)) | Not Yet Verified |  | 3 | 2000 | 100 | 20 |  |  | 3500 | 82
PCDKH2UT | Acuity Brands Lighting | Lithonia Lighting | 2ESL2RR 20L EZ1 LP835-XXXXXX-XXXXXXXX | Indoor Retrofit Kit | Troffer | Integrated Retrofit Kits for 2x2 Luminaires | Standard | FALSE | [9 empty] | 8/7/2015 | Dimmable | Continuous (Can dim down to ≤ 10% (W)) | Not Yet Verified |  |  | 2000 | 100 | 20 |  |  | 3500 | 82
PFTVNCJZ | Acuity Brands Lighting | Lithonia Lighting | 2ESL2RRT 20L EZ1 LP835-XXXXXX-XXXXXXXX | Indoor Retrofit Kit | Troffer | Integrated Retrofit Kits for 2x2 Luminaires | Standard | FALSE | [9 empty] | 8/7/2015 | Dimmable | Continuous (Can dim down to ≤ 10% (W)) | Not Yet Verified |  |  | 2000 | 100 | 20 |  |  | 3500 | 82
PYUFYEP8 | Acuity Brands Lighting | Lithonia Lighting | 2ESL2R 20L EOHN LP835-XXXXXX-XXXXXXXX | Indoor Retrofit Kit | Troffer | Integrated Retrofit Kits for 2x2 Luminaires | Standard | FALSE | [9 empty] | 8/7/2015 | Not Dimmable | Not Dimmable | Not Yet Verified |  |  | 2000 | 100 | 20 |  |  | 3500 | 82
PT9MPYRV | Acuity Brands Lighting | Lithonia Lighting | 2ESL2RR 20L EOHN LP835-XXXXXX-XXXXXXXX | Indoor Retrofit Kit | Troffer | Integrated Retrofit Kits for 2x2 Luminaires | Standard | FALSE | [9 empty] | 8/7/2015 | Not Dimmable | Not Dimmable | Not Yet Verified |  |  | 2000 | 100 | 20 |  |  | 3500 | 82
PJBWBQQK | Acuity Brands Lighting | Lithonia Lighting | 2ESL2RRT 20L EOHN LP835-XXXXXX-XXXXXXXX | Indoor Retrofit Kit | Troffer | Integrated Retrofit Kits for 2x2 Luminaires | Standard | FALSE | [9 empty] | 8/7/2015 | Not Dimmable | Not Dimmable | Not Yet Verified |  |  | 2000 | 100 | 20 |  |  | 3500 | 82
PVRUQ3B1 | Acuity Brands Lighting | Lithonia Lighting | 2ESL2PM 20L EZ1 LP835-XXXXXX-XXXXXXXX | Indoor Luminaires | Troffer | 2x2 Luminaires for Ambient Lighting of Interior Commercial Spaces | Standard | TRUE | 2204 | 117.61 | 18.74 | 13.09 | 0.9367 | 3472 | 83.29 | 5 |  | 8/7/2015 | Dimmable | Continuous (Can dim down to ≤ 10% (W)) | Not Yet Verified |  | 2.1 | 2000 | 100 | 20 |  |  | 3500 | 82
P59B3R4C | Acuity Brands Lighting | Lithonia Lighting | 2ESL2PM 20L EOHN LP835-XXXXXX-XXXXXXXX | Indoor Luminaires | Troffer | 2x2 Luminaires for Ambient Lighting of Interior Commercial Spaces | Standard | FALSE | [9 empty] | 8/7/2015 | Not Dimmable | Not Dimmable | Not Yet Verified |  |  | 2000 | 100 | 20 |  |  | 3500 | 82
PSB92W5K | Acuity Brands Lighting | Lithonia Lighting | 2ESL2PM 20L EZ1 LP840 NACV | Indoor Luminaires | Troffer | 2x2 Luminaires for Ambient Lighting of Interior Commercial Spaces | Standard | TRUE | 2384.46 | 119.7 | 19.92 | 13.09 | 0.967 | 3979 | 82.9 | 5 |  | 9/24/2015 | Dimmable | Continuous (Can dim down to ≤ 10% (W)) | No |  | 3 | 2384.46 | 119.7 | 19.92 | 13.9 | 1 | 3979 | 82.9
PHTKP277 | Acuity Brands Lighting | Mark Architectual Lighting | WHSL 22 N 30 EZ1 XXX SWC SWO | Indoor Luminaires | Troffer | 2x2 Luminaires for Ambient Lighting of Interior Commercial Spaces | Standard | TRUE | 3531 | 114.27 | 30.9 | 18.46 | 0.9101 | 3046 | 82.26 | 5 |  | 11/2/2015 | Dimmable | Continuous (Can dim down to ≤ 10% (W)) | No |  | 3 | 3468.51 | 113.42 | 30.58 | 18.46 | 0.9101 | 3046 | 82.26
PRUEFX1F | Acuity Brands Lighting | Mark Architectual Lighting | WHSL 22 N 30 EZB XXX SWC SWO | Indoor Luminaires | Troffer | 2x2 Luminaires for Ambient Lighting of Interior Commercial Spaces | Standard | TRUE | 3540 | 115.76 | 30.58 | 15.72 | 0.9305 | 3046 | 82.26 | 5 |  | 11/2/2015 | Dimmable | Continuous (Can dim down to ≤ 10% (W)) | No |  | 3 | 3468.51 | 113.42 | 30.58 | 15.72 | 0.9305 | 3046 | 82.26
P9UX3DJU | Acuity Brands Lighting | Mark Architectual Lighting | WHSL 22 H 30 EZB XXX SWC SWO | Indoor Luminaires | Troffer | 2x2 Luminaires for Ambient Lighting of Interior Commercial Spaces | Standard | TRUE | 6518 | 114.53 | 56.91 | 15.43 | 0.87 | 3036 | 82.69 | 5 |  | 11/2/2015 | Dimmable | Continuous (Can dim down to ≤ 10% (W)) | No |  | 3 | 6274.96 | 110.26 | 56.91 | 12.69 | 0.9362 | 3036 | 82.69
PMQQKZXT | Acuity Brands Lighting | Mark Architectual Lighting | WHSL 22 H 35 EZB XXX SWC SWO | Indoor Luminaires | Troffer | 2x2 Luminaires for Ambient Lighting of Interior Commercial Spaces | Standard | FALSE | [9 empty] | 11/2/2015 | Dimmable | Continuous (Can dim down to ≤ 10% (W)) | No |  |  | 6518 | 114.53 | 56.91 | 12.69 | 0.9362 | 3036 | 82.69
PT28UAVJ | Acuity Brands Lighting | Mark Architectual Lighting | WHSL 22 H 40 EZB XXX SWC SWO | Indoor Luminaires | Troffer | 2x2 Luminaires for Ambient Lighting of Interior Commercial Spaces | Standard | FALSE | [9 empty] | 11/2/2015 | Dimmable | Continuous (Can dim down to ≤ 10% (W)) | No |  |  | 6650.57 | 116.86 | 56.91 | 12.69 | 0.9362 | 3036 | 82.69
PEHRXPVA | Acuity Brands Lighting | Mark Architectual Lighting | WHSL 22 N 35 EZ1 XXX SWC SWO | Indoor Luminaires | Troffer | 2x2 Luminaires for Ambient Lighting of Interior Commercial Spaces | Standard | FALSE | [9 empty] | 11/2/2015 | Dimmable | Continuous (Can dim down to ≤ 10% (W)) | No |  |  | 3602.85 | 117.82 | 30.58 | 18.46 | 0.9101 | 3046 | 82.26
PZ9TRG6M | Acuity Brands Lighting | Mark Architectual Lighting | WHSL 22 N 35 EZB XXX SWC SWO | Indoor Luminaires | Troffer | 2x2 Luminaires for Ambient Lighting of Interior Commercial Spaces | Standard | FALSE | [9 empty] | 11/2/2015 | Dimmable | Continuous (Can dim down to ≤ 10% (W)) | No |  |  | 3602.85 | 117.82 | 30.58 | 15.72 | 0.9305 | 3046 | 82.26
PFEHWWPC | Acuity Brands Lighting | Mark Architectual Lighting | WHSL 22 N 40 EZ1 XXX SWC SWO | Indoor Luminaires | Troffer | 2x2 Luminaires for Ambient Lighting of Interior Commercial Spaces | Standard | FALSE | [9 empty] | 11/2/2015 | Dimmable | Continuous (Can dim down to ≤ 10% (W)) | No |  |  | 3676.13 | 120.21 | 30.58 | 18.46 | 0.9101 | 3046 | 82.26
PM6692JX | Acuity Brands Lighting | Mark Architectual Lighting | WHSL 22 N 40 EZB XXX SWC SWO | Indoor Luminaires | Troffer | 2x2 Luminaires for Ambient Lighting of Interior Commercial Spaces | Standard | FALSE | [9 empty] | 11/2/2015 | Dimmable | Continuous (Can dim down to ≤ 10% (W)) | No |  |  | 3676.13 | 120.21 | 30.58 | 15.72 | 0.9305 | 3046 | 82.26
PF98CZ2H | Acuity Brands Lighting | Lithonia Lighting | 2BLT2-X-33L ADPT EZ1 LP840-XXXXXXX-XXXXXXXXXXX-XXXXXXXX | Indoor Luminaires | Troffer | 2x2 Luminaires for Ambient Lighting of Interior Commercial Spaces | Premium | TRUE | 3177 | 110.12 | 28.85 | 16.66 | 0.94 | 4026 | 83.38 | 5 | 50000 | 11/18/2015 | Dimmable | Continuous (Can dim down to ≤ 10% (W)) | Yes |  | 3.1 | 3119.7 | 107.9 | 28.9 | 16.66 | 0.93 | 4000 | 82
PDTWUMEC | Acuity Brands Lighting | Lithonia Lighting | 2BLT2-X-20L ADSMT EZ1 LP830-XXXXXXX-XXXXXXXXXXX-XXXXXXXX | Indoor Luminaires | Troffer | 2x2 Luminaires for Ambient Lighting of Interior Commercial Spaces | Premium | TRUE | 2057 | 110.41 | 18.63 | 12.998 | 0.8955 | 3081 | 82.4 | 5 | 50000 | 6/9/2016 | Dimmable | Continuous (Can dim down to ≤ 10% (W)) | Yes |  | 3.1 | 2050.87 | 110.08 | 19.57 | 12.99 | 0.89 | 3000 | 82
PYQJA6H1 | Acuity Brands Lighting | Lithonia Lighting | 2BLT2-X- 48LHE ADSMT EZ1 LP830-XXXXXXX-XXXXXXXXXXX-XXXXXXXX | Indoor Luminaires | Troffer | 2x2 Luminaires for Ambient Lighting of Interior Commercial Spaces | Premium | TRUE | 4183 | 114.76 | 36.45 | 16.66 | 0.94 | 3021 | 82.62 | 5 |  | 3/3/2016 | Dimmable | Continuous (Can dim down to ≤ 10% (W)) | Yes |  | 3.1 | 4175.89 | 113.48 | 36.8 | 16.66 | 0.93 | 3000 | 82
PCMTBG7N | Acuity Brands Lighting | Lithonia Lighting | 2BLT2-X- 40LHE ADSMT EZ1 LP830-XXXXXXX-XXXXXXXXXXX-XXXXXXXX | Indoor Luminaires | Troffer | 2x2 Luminaires for Ambient Lighting of Interior Commercial Spaces | Premium | TRUE | 3771 | 115.6 | 32.62 | 16.66 | 0.94 | 3016 | 82.67 | 5 |  | 3/3/2016 | Dimmable | Continuous (Can dim down to ≤ 10% (W)) | Yes |  | 3.1 | 3659.52 | 113.3 | 32.3 | 16.66 | 0.93 | 3000 | 82
P1Q72ZNX | Acuity Brands Lighting | Lithonia Lighting | 2BLT2-X-33L ADSMT EZ1 LP830-XXXXXXX-XXXXXXXXXXX-XXXXXXXX | Indoor Luminaires | Troffer | 2x2 Luminaires for Ambient Lighting of Interior Commercial Spaces | Standard | TRUE | 2808 | 96.86 | 28.99 | 15.68 | 0.93 | 3096 | 81.8 | 5 |  | 11/18/2015 | Dimmable | Continuous (Can dim down to ≤ 10% (W)) | Yes |  | 3 | 2807.7 | 93.81 | 29.93 | 16.66 | 0.93 | 3000 | 82
PZY6CDCG | Acuity Brands Lighting | Lithonia Lighting | 2BLT2-X-33L ADP EZ1 LP850-XXXXXXX-XXXXXXXXXXX-XXXXXXXX | Indoor Luminaires | Troffer | 2x2 Luminaires for Ambient Lighting of Interior Commercial Spaces | Premium | TRUE | 3387 | 115.36 | 29.36 | 15.68 | 0.93 | 5036 | 81.33 | 5 |  | 11/18/2015 | Dimmable | Continuous (Can dim down to ≤ 10% (W)) | Yes |  | 3 | 3475.56 | 116.12 | 29.93 | 16.66 | 0.93 | 5000 | 82
PY9M39JN | Acuity Brands Lighting | Lithonia Lighting | 2BLT2-X-40L ADSMT EZ1 LP830-XXXXXXX-XXXXXXXXXXX-XXXXXXXX | Indoor Luminaires | Troffer | 2x2 Luminaires for Ambient Lighting of Interior Commercial Spaces | Standard | TRUE | 3705.26 | 94.26 | 39.31 | 16.66 | 0.94 | 3096 | 81.8 | 5 |  | 11/18/2015 | Dimmable | Continuous (Can dim down to ≤ 10% (W)) | Yes |  | 3 | 3646.75 | 93.87 | 38.85 | 16.66 | 0.93 | 3000 | 82
P6XZ22FD | Acuity Brands Lighting | Lithonia Lighting | 2BLT2-X-40L ADSMT EZ1 LP835-XXXXXXX-XXXXXXXXXXX-XXXXXXXX | Indoor Luminaires | Troffer | 2x2 Luminaires for Ambient Lighting of Interior Commercial Spaces | Standard | FALSE | [9 empty] | 11/18/2015 | Dimmable | Continuous (Can dim down to ≤ 10% (W)) | Yes |  |  | 3740.86 | 96.29 | 38.85 | 16.66 | 0.93 | 3500 | 82
PSCN42E4 | Acuity Brands Lighting | Lithonia Lighting | 2BLT2-X-40L SDPT EZ1 LP830-XXXXXXX-XXXXXXXXXXX-XXXXXXXX | Indoor Luminaires | Troffer | 2x2 Luminaires for Ambient Lighting of Interior Commercial Spaces | Standard | FALSE | [9 empty] | 11/18/2015 | Dimmable | Continuous (Can dim down to ≤ 10% (W)) | Yes |  |  | 3741.05 | 96.29 | 38.85 | 16.66 | 0.93 | 3000 | 82
P9PQMY8D | Acuity Brands Lighting | Lithonia Lighting | 2BLT2-X-40L SDSMT EZ1 LP830-XXXXXXX-XXXXXXXXXXX-XXXXXXXX | Indoor Luminaires | Troffer | 2x2 Luminaires for Ambient Lighting of Interior Commercial Spaces | Standard | FALSE | [9 empty] | 11/18/2015 | Dimmable | Continuous (Can dim down to ≤ 10% (W)) | Yes |  |  | 3750.4 | 96.54 | 38.85 | 16.66 | 0.93 | 3000 | 82
PCMJSB1Z | Acuity Brands Lighting | Lithonia Lighting | 2BLT2-X-40L ADPT EZ1 LP830-XXXXXXX-XXXXXXXXXXX-XXXXXXXX | Indoor Luminaires | Troffer | 2x2 Luminaires for Ambient Lighting of Interior Commercial Spaces | Standard | FALSE | [9 empty] | 11/18/2015 | Dimmable | Continuous (Can dim down to ≤ 10% (W)) | Yes |  |  | 3757.41 | 96.72 | 38.85 | 16.66 | 0.93 | 3000 | 82
P28B9ADV | Acuity Brands Lighting | Lithonia Lighting | 2BLT2-X-40L ADSMT EZ1 LP840-XXXXXXX-XXXXXXXXXXX-XXXXXXXX | Indoor Luminaires | Troffer | 2x2 Luminaires for Ambient Lighting of Interior Commercial Spaces | Standard | FALSE | [9 empty] | 11/18/2015 | Dimmable | Continuous (Can dim down to ≤ 10% (W)) | Yes |  |  | 3823.21 | 98.41 | 38.85 | 16.66 | 0.93 | 4000 | 82
PVT1YU7C | Acuity Brands Lighting | Lithonia Lighting | 2BLT2-X-40L SDPT EZ1 LP835-XXXXXXX-XXXXXXXXXXX-XXXXXXXX | Indoor Luminaires | Troffer | 2x2 Luminaires for Ambient Lighting of Interior Commercial Spaces | Standard | FALSE | [9 empty] | 11/18/2015 | Dimmable | Continuous (Can dim down to ≤ 10% (W)) | Yes |  |  | 3837.59 | 98.78 | 38.85 | 16.66 | 0.93 | 3500 | 82
PDCMC2SZ | Acuity Brands Lighting | Lithonia Lighting | 2BLT2-X-40L SDSMT EZ1 LP835-XXXXXXX-XXXXXXXXXXX-XXXXXXXX | Indoor Luminaires | Troffer | 2x2 Luminaires for Ambient Lighting of Interior Commercial Spaces | Standard | FALSE | [9 empty] | 11/18/2015 | Dimmable | Continuous (Can dim down to ≤ 10% (W)) | Yes |  |  | 3847.18 | 99.03 | 38.85 | 16.66 | 0.93 | 3500 | 82
PW6RMMJ4 | Acuity Brands Lighting | Lithonia Lighting | 2BLT2-X-40L ADPT EZ1 LP835-XXXXXXX-XXXXXXXXXXX-XXXXXXXX | Indoor Luminaires | Troffer | 2x2 Luminaires for Ambient Lighting of Interior Commercial Spaces | Standard | FALSE | [9 empty] | 11/18/2015 | Dimmable | Continuous (Can dim down to ≤ 10% (W)) | Yes |  |  | 3854.38 | 99.21 | 38.85 | 16.66 | 0.93 | 3500 | 82
PMQJ1QQZ | Acuity Brands Lighting | Lithonia Lighting | 2BLT2-X-40L SDPT EZ1 LP840-XXXXXXX-XXXXXXXXXXX-XXXXXXXX | Indoor Luminaires | Troffer | 2x2 Luminaires for Ambient Lighting of Interior Commercial Spaces | Standard | FALSE | [9 empty] | 11/18/2015 | Dimmable | Continuous (Can dim down to ≤ 10% (W)) | Yes |  |  | 3922.07 | 100.95 | 38.85 | 16.66 | 0.93 | 4000 | 82
PEM51BJQ | Acuity Brands Lighting | Lithonia Lighting | 2BLT2-X-40L SDSMT EZ1 LP840-XXXXXXX-XXXXXXXXXXX-XXXXXXXX | Indoor Luminaires | Troffer | 2x2 Luminaires for Ambient Lighting of Interior Commercial Spaces | Standard | FALSE | [9 empty] | 11/18/2015 | Dimmable | Continuous (Can dim down to ≤ 10% (W)) | Yes |  |  | 3931.87 | 101.21 | 38.85 | 16.66 | 0.93 | 4000 | 82
P5YYDAA8 | Acuity Brands Lighting | Lithonia Lighting | 2BLT2-X-40L ADPT EZ1 LP840-XXXXXXX-XXXXXXXXXXX-XXXXXXXX | Indoor Luminaires | Troffer | 2x2 Luminaires for Ambient Lighting of Interior Commercial Spaces | Standard | FALSE | [9 empty] | 11/18/2015 | Dimmable | Continuous (Can dim down to ≤ 10% (W)) | Yes |  |  | 3939.22 | 101.4 | 38.85 | 16.66 | 0.93 | 4000 | 82
PH7QKJAF | Acuity Brands Lighting | Lithonia Lighting | 2BLT2-X-40L ADSMT EZ1 LP850-XXXXXXX-XXXXXXXXXXX-XXXXXXXX | Indoor Luminaires | Troffer | 2x2 Luminaires for Ambient Lighting of Interior Commercial Spaces | Standard | FALSE | [9 empty] | 11/18/2015 | Dimmable | Continuous (Can dim down to ≤ 10% (W)) | Yes |  |  | 4011.43 | 103.25 | 38.85 | 16.66 | 0.93 | 5000 | 82
PBWYZ52J | Acuity Brands Lighting | Lithonia Lighting | 2BLT2-X-40L SDSM EZ1 LP830-XXXXXXX-XXXXXXXXXXX-XXXXXXXX | Indoor Luminaires | Troffer | 2x2 Luminaires for Ambient Lighting of Interior Commercial Spaces | Standard | FALSE | [9 empty] | 11/18/2015 | Dimmable | Continuous (Can dim down to ≤ 10% (W)) | Yes |  |  | 4011.47 | 103.26 | 38.85 | 16.66 | 0.93 | 3000 | 82
PCS8DTP9 | Acuity Brands Lighting | Lithonia Lighting | 2BLT2-X-40L ADSM EZ1 LP830-XXXXXXX-XXXXXXXXXXX-XXXXXXXX | Indoor Luminaires | Troffer | 2x2 Luminaires for Ambient Lighting of Interior Commercial Spaces | Standard | FALSE | [9 empty] | 11/18/2015 | Dimmable | Continuous (Can dim down to ≤ 10% (W)) | Yes |  |  | 4011.73 | 103.26 | 38.85 | 16.66 | 0.93 | 3000 | 82
P2SM1HJ1 | Acuity Brands Lighting | Lithonia Lighting | 2BLT2-X-40L SDP EZ1 LP830-XXXXXXX-XXXXXXXXXXX-XXXXXXXX | Indoor Luminaires | Troffer | 2x2 Luminaires for Ambient Lighting of Interior Commercial Spaces | Standard | FALSE | [9 empty] | 11/18/2015 | Dimmable | Continuous (Can dim down to ≤ 10% (W)) | Yes |  |  | 4013.93 | 103.32 | 38.85 | 16.66 | 0.93 | 3000 | 82
PH2GKH5C | Acuity Brands Lighting | Lithonia Lighting | 2BLT2-X-40L ADP EZ1 LP830-XXXXXXX-XXXXXXXXXXX-XXXXXXXX | Indoor Luminaires | Troffer | 2x2 Luminaires for Ambient Lighting of Interior Commercial Spaces | Standard | FALSE | [9 empty] | 11/18/2015 | Dimmable | Continuous (Can dim down to ≤ 10% (W)) | Yes |  |  | 4103.81 | 105.63 | 38.85 | 16.66 | 0.93 | 3000 | 82
PT5RFQTC | Acuity Brands Lighting | Lithonia Lighting | 2BLT2-X-40L SDSM EZ1 LP835-XXXXXXX-XXXXXXXXXXX-XXXXXXXX | Indoor Luminaires | Troffer | 2x2 Luminaires for Ambient Lighting of Interior Commercial Spaces | Standard | FALSE | [9 empty] | 11/18/2015 | Dimmable | Continuous (Can dim down to ≤ 10% (W)) | Yes |  |  | 4114.99 | 105.92 | 38.85 | 16.66 | 0.93 | 3500 | 82
P1GBGTF2 | Acuity Brands Lighting | Lithonia Lighting | 2BLT2-X-40L SDPT EZ1 LP850-XXXXXXX-XXXXXXXXXXX-XXXXXXXX | Indoor Luminaires | Troffer | 2x2 Luminaires for Ambient Lighting of Interior Commercial Spaces | Standard | FALSE | [9 empty] | 11/18/2015 | Dimmable | Continuous (Can dim down to ≤ 10% (W)) | Yes |  |  | 4115.15 | 105.92 | 38.85 | 16.66 | 0.93 | 5000 | 82
PG1ATX9S | Acuity Brands Lighting | Lithonia Lighting | 2BLT2-X-40L ADSM EZ1 LP835-XXXXXXX-XXXXXXXXXXX-XXXXXXXX | Indoor Luminaires | Troffer | 2x2 Luminaires for Ambient Lighting of Interior Commercial Spaces | Standard | FALSE | [9 empty] | 11/18/2015 | Dimmable | Continuous (Can dim down to ≤ 10% (W)) | Yes |  |  | 4115.25 | 105.93 | 38.85 | 16.66 | 0.93 | 3500 | 82
PRCUA1R4 | Acuity Brands Lighting | Lithonia Lighting | 2BLT2-X-40L SDP EZ1 LP835-XXXXXXX-XXXXXXXXXXX-XXXXXXXX | Indoor Luminaires | Troffer | 2x2 Luminaires for Ambient Lighting of Interior Commercial Spaces | Standard | FALSE | [9 empty] | 11/18/2015 | Dimmable | Continuous (Can dim down to ≤ 10% (W)) | Yes |  |  | 4117.52 | 105.99 | 38.85 | 16.66 | 0.93 | 3500 | 82
P4RQW6GV | Acuity Brands Lighting | Lithonia Lighting | 2BLT2-X-40L SDSMT EZ1 LP850-XXXXXXX-XXXXXXXXXXX-XXXXXXXX | Indoor Luminaires | Troffer | 2x2 Luminaires for Ambient Lighting of Interior Commercial Spaces | Standard | FALSE | [9 empty] | 11/18/2015 | Dimmable | Continuous (Can dim down to ≤ 10% (W)) | Yes |  |  | 4125.44 | 106.19 | 38.85 | 16.66 | 0.93 | 5000 | 82
PXT7C57B | Acuity Brands Lighting | Lithonia Lighting | 2BLT2-X-40L ADPT EZ1 LP850-XXXXXXX-XXXXXXXXXXX-XXXXXXXX | Indoor Luminaires | Troffer | 2x2 Luminaires for Ambient Lighting of Interior Commercial Spaces | Premium | FALSE | [9 empty] | 11/18/2015 | Dimmable | Continuous (Can dim down to ≤ 10% (W)) | Yes |  |  | 4220 | 108.6 | 38.85 | 16.66 | 0.93 | 5000 | 82
PJKTZD8A | Acuity Brands Lighting | Lithonia Lighting | 2BLT2-X-40L SDSM EZ1 LP840-XXXXXXX-XXXXXXXXXXX-XXXXXXXX | Indoor Luminaires | Troffer | 2x2 Luminaires for Ambient Lighting of Interior Commercial Spaces | Premium | FALSE | [9 empty] | 11/18/2015 | Dimmable | Continuous (Can dim down to ≤ 10% (W)) | Yes |  |  | 4205.57 | 108.25 | 38.85 | 16.66 | 0.93 | 4000 | 82
PBG3W6VC | Acuity Brands Lighting | Lithonia Lighting | 2BLT2-X-40L ADSM EZ1 LP840-XXXXXXX-XXXXXXXXXXX-XXXXXXXX | Indoor Luminaires | Troffer | 2x2 Luminaires for Ambient Lighting of Interior Commercial Spaces | Premium | FALSE | [9 empty] | 11/18/2015 | Dimmable | Continuous (Can dim down to ≤ 10% (W)) | Yes |  |  | 4205.84 | 108.26 | 38.85 | 16.66 | 0.93 | 4000 | 82
P26FZCJ6 | Acuity Brands Lighting | Lithonia Lighting | 2BLT2-X-40L SDP EZ1 LP840-XXXXXXX-XXXXXXXXXXX-XXXXXXXX | Indoor Luminaires | Troffer | 2x2 Luminaires for Ambient Lighting of Interior Commercial Spaces | Premium | FALSE | [9 empty] | 11/18/2015 | Dimmable | Continuous (Can dim down to ≤ 10% (W)) | Yes |  |  | 4208.16 | 108.32 | 38.85 | 16.66 | 0.93 | 4000 | 82
P1XWW9GV | Acuity Brands Lighting | Lithonia Lighting | 2BLT2-X-40L ADP EZ1 LP835-XXXXXXX-XXXXXXXXXXX-XXXXXXXX | Indoor Luminaires | Troffer | 2x2 Luminaires for Ambient Lighting of Interior Commercial Spaces | Premium | FALSE | [9 empty] | 11/18/2015 | Dimmable | Continuous (Can dim down to ≤ 10% (W)) | Yes |  |  | 4209.72 | 108.36 | 38.85 | 16.66 | 0.93 | 3500 | 82
PHCQ2CQF | Acuity Brands Lighting | Lithonia Lighting | 2BLT2-X-40L ADP EZ1 LP840-XXXXXXX-XXXXXXXXXXX-XXXXXXXX | Indoor Luminaires | Troffer | 2x2 Luminaires for Ambient Lighting of Interior Commercial Spaces | Premium | FALSE | [9 empty] | 11/18/2015 | Dimmable | Continuous (Can dim down to ≤ 10% (W)) | Yes |  |  | 4302.39 | 110.74 | 38.85 | 16.66 | 0.93 | 4000 | 82
P3BKWS32 | Acuity Brands Lighting | Lithonia Lighting | 2BLT2-X-40L SDSM EZ1 LP850-XXXXXXX-XXXXXXXXXXX-XXXXXXXX | Indoor Luminaires | Troffer | 2x2 Luminaires for Ambient Lighting of Interior Commercial Spaces | Premium | FALSE | [9 empty] | 11/18/2015 | Dimmable | Continuous (Can dim down to ≤ 10% (W)) | Yes |  |  | 4412.61 | 113.58 | 38.85 | 16.66 | 0.93 | 5000 | 82
PJX9AWS5 | Acuity Brands Lighting | Lithonia Lighting | 2BLT2-X-40L ADSM EZ1 LP850-XXXXXXX-XXXXXXXXXXX-XXXXXXXX | Indoor Luminaires | Troffer | 2x2 Luminaires for Ambient Lighting of Interior Commercial Spaces | Premium | FALSE | [9 empty] | 11/18/2015 | Dimmable | Continuous (Can dim down to ≤ 10% (W)) | Yes |  |  | 4412.9 | 113.59 | 38.85 | 16.66 | 0.93 | 5000 | 82
PX2P3YFT | Acuity Brands Lighting | Lithonia Lighting | 2BLT2-X-40L SDP EZ1 LP850-XXXXXXX-XXXXXXXXXXX-XXXXXXXX | Indoor Luminaires | Troffer | 2x2 Luminaires for Ambient Lighting of Interior Commercial Spaces | Premium | FALSE | [9 empty] | 11/18/2015 | Dimmable | Continuous (Can dim down to ≤ 10% (W)) | Yes |  |  | 4415.33 | 113.65 | 38.85 | 16.66 | 0.93 | 5000 | 82
PY7DE2R4 | Acuity Brands Lighting | Lithonia Lighting | 2BLT2-X-40L ADP EZ1 LP850-XXXXXXX-XXXXXXXXXXX-XXXXXXXX | Indoor Luminaires | Troffer | 2x2 Luminaires for Ambient Lighting of Interior Commercial Spaces | Premium | FALSE | [9 empty] | 11/18/2015 | Dimmable | Continuous (Can dim down to ≤ 10% (W)) | Yes |  |  | 4514.2 | 116.2 | 38.85 | 16.66 | 0.93 | 5000 | 82
PDN53F79 | Acuity Brands Lighting | Lithonia Lighting | 2BLT2-X-40L ADSMT SLD LP830-XXXXXXX-XXXXXXXXXXX-XXXXXXXX | Indoor Luminaires | Troffer | 2x2 Luminaires for Ambient Lighting of Interior Commercial Spaces | Standard | FALSE | [9 empty] | 11/18/2015 | Dimmable | Stepped | Yes |  |  | 3646.75 | 93.87 | 38.85 | 16.66 | 0.93 | 3000 | 82
P45CWRDS | Acuity Brands Lighting | Lithonia Lighting | 2BLT2-X-40L ADSMT SLD LP835-XXXXXXX-XXXXXXXXXXX-XXXXXXXX | Indoor Luminaires | Troffer | 2x2 Luminaires for Ambient Lighting of Interior Commercial Spaces | Standard | FALSE | [9 empty] | 11/18/2015 | Dimmable | Stepped | Yes |  |  | 3740.86 | 96.29 | 38.85 | 16.66 | 0.93 | 3500 | 82
P9WWNZZV | Acuity Brands Lighting | Lithonia Lighting | 2BLT2-X-40L SDPT SLD LP830-XXXXXXX-XXXXXXXXXXX-XXXXXXXX | Indoor Luminaires | Troffer | 2x2 Luminaires for Ambient Lighting of Interior Commercial Spaces | Standard | FALSE | [9 empty] | 11/18/2015 | Dimmable | Stepped | Yes |  |  | 3741.05 | 96.29 | 38.85 | 16.66 | 0.93 | 3000 | 82
PKB9QJXD | Acuity Brands Lighting | Lithonia Lighting | 2BLT2-X-40L SDSMT SLD LP830-XXXXXXX-XXXXXXXXXXX-XXXXXXXX | Indoor Luminaires | Troffer | 2x2 Luminaires for Ambient Lighting of Interior Commercial Spaces | Standard | FALSE | [9 empty] | 11/18/2015 | Dimmable | Stepped | Yes |  |  | 3750.4 | 96.54 | 38.85 | 16.66 | 0.93 | 3000 | 82
PDGS1M8F | Acuity Brands Lighting | Lithonia Lighting | 2BLT2-X-40L ADPT SLD LP830-XXXXXXX-XXXXXXXXXXX-XXXXXXXX | Indoor Luminaires | Troffer | 2x2 Luminaires for Ambient Lighting of Interior Commercial Spaces | Standard | FALSE | [9 empty] | 11/18/2015 | Dimmable | Stepped | Yes |  |  | 3757.41 | 96.72 | 38.85 | 16.66 | 0.93 | 3000 | 82
PJEGQV63 | Acuity Brands Lighting | Lithonia Lighting | 2BLT2-X-40L ADSMT SLD LP840-XXXXXXX-XXXXXXXXXXX-XXXXXXXX | Indoor Luminaires | Troffer | 2x2 Luminaires for Ambient Lighting of Interior Commercial Spaces | Standard | FALSE | [9 empty] | 11/18/2015 | Dimmable | Stepped | Yes |  |  | 3823.21 | 98.41 | 38.85 | 16.66 | 0.93 | 4000 | 82
P7MFGBBY | Acuity Brands Lighting | Lithonia Lighting | 2BLT2-X-40L SDPT SLD LP835-XXXXXXX-XXXXXXXXXXX-XXXXXXXX | Indoor Luminaires | Troffer | 2x2 Luminaires for Ambient Lighting of Interior Commercial Spaces | Standard | FALSE | [9 empty] | 11/18/2015 | Dimmable | Stepped | Yes |  |  | 3837.59 | 98.78 | 38.85 | 16.66 | 0.93 | 3500 | 82
PMT2B2H4 | Acuity Brands Lighting | Lithonia Lighting | 2BLT2-X-40L SDSMT SLD LP835-XXXXXXX-XXXXXXXXXXX-XXXXXXXX | Indoor Luminaires | Troffer | 2x2 Luminaires for Ambient Lighting of Interior Commercial Spaces | Standard | FALSE | [9 empty] | 11/18/2015 | Dimmable | Stepped | Yes |  |  | 3847.18 | 99.03 | 38.85 | 16.66 | 0.93 | 3500 | 82
PM5P7J5Z | Acuity Brands Lighting | Lithonia Lighting | 2BLT2-X-40L ADPT SLD LP835-XXXXXXX-XXXXXXXXXXX-XXXXXXXX | Indoor Luminaires | Troffer | 2x2 Luminaires for Ambient Lighting of Interior Commercial Spaces | Standard | FALSE | [9 empty] | 11/18/2015 | Dimmable | Stepped | Yes |  |  | 3854.38 | 99.21 | 38.85 | 16.66 | 0.93 | 3500 | 82
PXW5DFM1 | Acuity Brands Lighting | Lithonia Lighting | 2BLT2-X-40L SDPT SLD LP840-XXXXXXX-XXXXXXXXXXX-XXXXXXXX | Indoor Luminaires | Troffer | 2x2 Luminaires for Ambient Lighting of Interior Commercial Spaces | Standard | FALSE | [9 empty] | 11/18/2015 | Dimmable | Stepped | Yes |  |  | 3922.07 | 100.95 | 38.85 | 16.66 | 0.93 | 4000 | 82
PRP7E43P | Acuity Brands Lighting | Lithonia Lighting | 2BLT2-X-40L SDSMT SLD LP840-XXXXXXX-XXXXXXXXXXX-XXXXXXXX | Indoor Luminaires | Troffer | 2x2 Luminaires for Ambient Lighting of Interior Commercial Spaces | Standard | FALSE | [9 empty] | 11/18/2015 | Dimmable | Stepped | Yes |  |  | 3931.87 | 101.21 | 38.85 | 16.66 | 0.93 | 4000 | 82
PZ3GHWR3 | Acuity Brands Lighting | Lithonia Lighting | 2BLT2-X-40L ADPT SLD LP840-XXXXXXX-XXXXXXXXXXX-XXXXXXXX | Indoor Luminaires | Troffer | 2x2 Luminaires for Ambient Lighting of Interior Commercial Spaces | Standard | FALSE | [9 empty] | 11/18/2015 | Dimmable | Stepped | Yes |  |  | 3939.22 | 101.4 | 38.85 | 16.66 | 0.93 | 4000 | 82
PZZZVZN8 | Acuity Brands Lighting | Lithonia Lighting | 2BLT2-X-40L ADSMT SLD LP850-XXXXXXX-XXXXXXXXXXX-XXXXXXXX | Indoor Luminaires | Troffer | 2x2 Luminaires for Ambient Lighting of Interior Commercial Spaces | Standard | FALSE | [9 empty] | 11/18/2015 | Dimmable | Stepped | Yes |  |  | 4011.43 | 103.25 | 38.85 | 16.66 | 0.93 | 5000 | 82
PJ4TMACJ | Acuity Brands Lighting | Lithonia Lighting | 2BLT2-X-40L SDSM SLD LP830-XXXXXXX-XXXXXXXXXXX-XXXXXXXX | Indoor Luminaires | Troffer | 2x2 Luminaires for Ambient Lighting of Interior Commercial Spaces | Standard | FALSE | [9 empty] | 11/18/2015 | Dimmable | Stepped | Yes |  |  | 4011.47 | 103.26 | 38.85 | 16.66 | 0.93 | 3000 | 82
PZMD6186 | Acuity Brands Lighting | Lithonia Lighting | 2BLT2-X-40L ADSM SLD LP830-XXXXXXX-XXXXXXXXXXX-XXXXXXXX | Indoor Luminaires | Troffer | 2x2 Luminaires for Ambient Lighting of Interior Commercial Spaces | Standard | FALSE | [9 empty] | 11/18/2015 | Dimmable | Stepped | Yes |  |  | 4011.73 | 103.26 | 38.85 | 16.66 | 0.93 | 3000 | 82
PE468RQW | Acuity Brands Lighting | Lithonia Lighting | 2BLT2-X-40L SDP SLD LP830-XXXXXXX-XXXXXXXXXXX-XXXXXXXX | Indoor Luminaires | Troffer | 2x2 Luminaires for Ambient Lighting of Interior Commercial Spaces | Standard | FALSE | [9 empty] | 11/18/2015 | Dimmable | Stepped | Yes |  |  | 4013.93 | 103.32 | 38.85 | 16.66 | 0.93 | 3000 | 82
PCFYYP78 | Acuity Brands Lighting | Lithonia Lighting | 2BLT2-X-40L ADP SLD LP830-XXXXXXX-XXXXXXXXXXX-XXXXXXXX | Indoor Luminaires | Troffer | 2x2 Luminaires for Ambient Lighting of Interior Commercial Spaces | Standard | FALSE | [9 empty] | 11/18/2015 | Dimmable | Stepped | Yes |  |  | 4103.81 | 105.63 | 38.85 | 16.66 | 0.93 | 3000 | 82
P7FTR93F | Acuity Brands Lighting | Lithonia Lighting | 2BLT2-X-40L SDSM SLD LP835-XXXXXXX-XXXXXXXXXXX-XXXXXXXX | Indoor Luminaires | Troffer | 2x2 Luminaires for Ambient Lighting of Interior Commercial Spaces | Standard | FALSE | [9 empty] | 11/18/2015 | Dimmable | Stepped | Yes |  |  | 4114.99 | 105.92 | 38.85 | 16.66 | 0.93 | 3500 | 82
PVQ43ZDA | Acuity Brands Lighting | Lithonia Lighting | 2BLT2-X-40L SDPT SLD LP850-XXXXXXX-XXXXXXXXXXX-XXXXXXXX | Indoor Luminaires | Troffer | 2x2 Luminaires for Ambient Lighting of Interior Commercial Spaces | Standard | FALSE | [9 empty] | 11/18/2015 | Dimmable | Stepped | Yes |  |  | 4115.15 | 105.92 | 38.85 | 16.66 | 0.93 | 5000 | 82
PSDM6T7V | Acuity Brands Lighting | Lithonia Lighting | 2BLT2-X-40L ADSM SLD LP835-XXXXXXX-XXXXXXXXXXX-XXXXXXXX | Indoor Luminaires | Troffer | 2x2 Luminaires for Ambient Lighting of Interior Commercial Spaces | Standard | FALSE | [9 empty] | 11/18/2015 | Dimmable | Stepped | Yes |  |  | 4115.25 | 105.93 | 38.85 | 16.66 | 0.93 | 3500 | 82
P53XJ7MG | Acuity Brands Lighting | Lithonia Lighting | 2BLT2-X-40L SDP SLD LP835-XXXXXXX-XXXXXXXXXXX-XXXXXXXX | Indoor Luminaires | Troffer | 2x2 Luminaires for Ambient Lighting of Interior Commercial Spaces | Standard | FALSE | [9 empty] | 11/18/2015 | Dimmable | Stepped | Yes |  |  | 4117.52 | 105.99 | 38.85 | 16.66 | 0.93 | 3500 | 82
PX4YWFK3 | Acuity Brands Lighting | Lithonia Lighting | 2BLT2-X-40L SDSMT SLD LP850-XXXXXXX-XXXXXXXXXXX-XXXXXXXX | Indoor Luminaires | Troffer | 2x2 Luminaires for Ambient Lighting of Interior Commercial Spaces | Standard | FALSE | [9 empty] | 11/18/2015 | Dimmable | Stepped | Yes |  |  | 4125.44 | 106.19 | 38.85 | 16.66 | 0.93 | 5000 | 82
PEVQ1FZU | Acuity Brands Lighting | Lithonia Lighting | 2BLT2-X-40L ADPT SLD LP850-XXXXXXX-XXXXXXXXXXX-XXXXXXXX | Indoor Luminaires | Troffer | 2x2 Luminaires for Ambient Lighting of Interior Commercial Spaces | Premium | FALSE | [9 empty] | 11/18/2015 | Dimmable | Continuous (Can dim down to ≤ 10% (W)) | Yes |  |  | 4220 | 108.6 | 38.85 | 16.66 | 0.93 | 5000 | 82
PQCE1MWW | Acuity Brands Lighting | Lithonia Lighting | 2BLT2-X-40L SDSM SLD LP840-XXXXXXX-XXXXXXXXXXX-XXXXXXXX | Indoor Luminaires | Troffer | 2x2 Luminaires for Ambient Lighting of Interior Commercial Spaces | Premium | FALSE | [9 empty] | 11/18/2015 | Dimmable | Stepped | Yes |  |  | 4205.57 | 108.25 | 38.85 | 16.66 | 0.93 | 4000 | 82
PCN269PB | Acuity Brands Lighting | Lithonia Lighting | 2BLT2-X-40L ADSM SLD LP840-XXXXXXX-XXXXXXXXXXX-XXXXXXXX | Indoor Luminaires | Troffer | 2x2 Luminaires for Ambient Lighting of Interior Commercial Spaces | Premium | FALSE | [9 empty] | 11/18/2015 | Dimmable | Stepped | Yes |  |  | 4205.84 | 108.26 | 38.85 | 16.66 | 0.93 | 4000 | 82
PN6FCR97 | Acuity Brands Lighting | Lithonia Lighting | 2BLT2-X-40L SDP SLD LP840-XXXXXXX-XXXXXXXXXXX-XXXXXXXX | Indoor Luminaires | Troffer | 2x2 Luminaires for Ambient Lighting of Interior Commercial Spaces | Premium | FALSE | [9 empty] | 11/18/2015 | Dimmable | Stepped | Yes |  |  | 4208.16 | 108.32 | 38.85 | 16.66 | 0.93 | 4000 | 82
PVFFU3GM | Acuity Brands Lighting | Lithonia Lighting | 2BLT2-X-40L ADP SLD LP835-XXXXXXX-XXXXXXXXXXX-XXXXXXXX | Indoor Luminaires | Troffer | 2x2 Luminaires for Ambient Lighting of Interior Commercial Spaces | Premium | FALSE | [9 empty] | 11/18/2015 | Dimmable | Stepped | Yes |  |  | 4209.72 | 108.36 | 38.85 | 16.66 | 0.93 | 3500 | 82
PT7ENGAQ | Acuity Brands Lighting | Lithonia Lighting | 2BLT2-X-40L ADP SLD LP840-XXXXXXX-XXXXXXXXXXX-XXXXXXXX | Indoor Luminaires | Troffer | 2x2 Luminaires for Ambient Lighting of Interior Commercial Spaces | Premium | FALSE | [9 empty] | 11/18/2015 | Dimmable | Stepped | Yes |  |  | 4302.39 | 110.74 | 38.85 | 16.66 | 0.93 | 4000 | 82
P1TUV1VU | Acuity Brands Lighting | Lithonia Lighting | 2BLT2-X-40L SDSM SLD LP850-XXXXXXX-XXXXXXXXXXX-XXXXXXXX | Indoor Luminaires | Troffer | 2x2 Luminaires for Ambient Lighting of Interior Commercial Spaces | Premium | FALSE | [9 empty] | 11/18/2015 | Dimmable | Stepped | Yes |  |  | 4412.61 | 113.58 | 38.85 | 16.66 | 0.93 | 5000 | 82
PS61F612 | Acuity Brands Lighting | Lithonia Lighting | 2BLT2-X-40L ADSM SLD LP850-XXXXXXX-XXXXXXXXXXX-XXXXXXXX | Indoor Luminaires | Troffer | 2x2 Luminaires for Ambient Lighting of Interior Commercial Spaces | Premium | FALSE | [9 empty] | 11/18/2015 | Dimmable | Stepped | Yes |  |  | 4412.9 | 113.59 | 38.85 | 16.66 | 0.93 | 5000 | 82
PZJYZ1X5 | Acuity Brands Lighting | Lithonia Lighting | 2BLT2-X-40L SDP SLD LP850-XXXXXXX-XXXXXXXXXXX-XXXXXXXX | Indoor Luminaires | Troffer | 2x2 Luminaires for Ambient Lighting of Interior Commercial Spaces | Premium | FALSE | [9 empty] | 11/18/2015 | Dimmable | Stepped | Yes |  |  | 4415.33 | 113.65 | 38.85 | 16.66 | 0.93 | 5000 | 82
P78GTPKU | Acuity Brands Lighting | Lithonia Lighting | 2BLT2-X-40L ADP SLD LP850-XXXXXXX-XXXXXXXXXXX-XXXXXXXX | Indoor Luminaires | Troffer | 2x2 Luminaires for Ambient Lighting of Interior Commercial Spaces | Premium | FALSE | [9 empty] | 11/18/2015 | Dimmable | Stepped | Yes |  |  | 4514.2 | 116.2 | 38.85 | 16.66 | 0.93 | 5000 | 82
PQXU3PWX | Acuity Brands Lighting | Lithonia Lighting | 2BLT2 33L ADP LP835 | Indoor Luminaires | Troffer | 2x2 Luminaires for Ambient Lighting of Interior Commercial Spaces | Premium | FALSE | [9 empty] | 11/18/2015 | Dimmable | Continuous (Can dim down to ≤ 10% (W)) | Yes |  |  | 3241.14 | 108.29 | 29.93 | 16.66 | 0.93 | 3500 | 82
PPWS1PPC | Acuity Brands Lighting | Lithonia Lighting | 2BLT2 33L ADP LP840 | Indoor Luminaires | Troffer | 2x2 Luminaires for Ambient Lighting of Interior Commercial Spaces | Premium | FALSE | [9 empty] | 11/18/2015 | Dimmable | Continuous (Can dim down to ≤ 10% (W)) | Yes |  |  | 3312.48 | 110.67 | 29.93 | 16.66 | 0.93 | 4000 | 82
PSW4FER9 | Acuity Brands Lighting | Lithonia Lighting | 2BLT2-X-33L ADSMT SLD LP830-XXXXXXX-XXXXXXXXXXX-XXXXXXXX | Indoor Luminaires | Troffer | 2x2 Luminaires for Ambient Lighting of Interior Commercial Spaces | Standard | FALSE | [9 empty] | 11/18/2015 | Dimmable | Stepped | Yes |  |  | 2807.7 | 93.81 | 29.93 | 16.66 | 0.93 | 3000 | 82
PUT2VWV8 | Acuity Brands Lighting | Lithonia Lighting | 2BLT2-X-33L ADSMT SLD LP835-XXXXXXX-XXXXXXXXXXX-XXXXXXXX | Indoor Luminaires | Troffer | 2x2 Luminaires for Ambient Lighting of Interior Commercial Spaces | Standard | FALSE | [9 empty] | 11/18/2015 | Dimmable | Stepped | Yes |  |  | 2880.16 | 96.23 | 29.93 | 16.66 | 0.93 | 3500 | 82
PTYY7BXU | Acuity Brands Lighting | Lithonia Lighting | 2BLT2-X-33L SDPT SLD LP830-XXXXXXX-XXXXXXXXXXX-XXXXXXXX | Indoor Luminaires | Troffer | 2x2 Luminaires for Ambient Lighting of Interior Commercial Spaces | Standard | FALSE | [9 empty] | 11/18/2015 | Dimmable | Stepped | Yes |  |  | 2880.3 | 96.23 | 29.93 | 16.66 | 0.93 | 3000 | 82
PGC5CC8Z | Acuity Brands Lighting | Lithonia Lighting | 2BLT2-X-33L SDSMT SLD LP830-XXXXXXX-XXXXXXXXXXX-XXXXXXXX | Indoor Luminaires | Troffer | 2x2 Luminaires for Ambient Lighting of Interior Commercial Spaces | Standard | FALSE | [9 empty] | 11/18/2015 | Dimmable | Stepped | Yes |  |  | 2887.5 | 96.48 | 29.93 | 16.66 | 0.93 | 3000 | 82
PSTBAUH4 | Acuity Brands Lighting | Lithonia Lighting | 2BLT2-X-33L ADPT SLD LP830-XXXXXXX-XXXXXXXXXXX-XXXXXXXX | Indoor Luminaires | Troffer | 2x2 Luminaires for Ambient Lighting of Interior Commercial Spaces | Standard | FALSE | [9 empty] | 11/18/2015 | Dimmable | Stepped | Yes |  |  | 2892.9 | 96.66 | 29.93 | 16.66 | 0.93 | 3000 | 82
PMFPCRUA | Acuity Brands Lighting | Lithonia Lighting | 2BLT2-X-33L ADSMT SLD LP840-XXXXXXX-XXXXXXXXXXX-XXXXXXXX | Indoor Luminaires | Troffer | 2x2 Luminaires for Ambient Lighting of Interior Commercial Spaces | Standard | FALSE | [9 empty] | 11/18/2015 | Dimmable | Stepped | Yes |  |  | 2943.56 | 98.35 | 29.93 | 16.66 | 0.93 | 4000 | 82
PACXW3BF | Acuity Brands Lighting | Lithonia Lighting | 2BLT2-X-33L SDPT SLD LP835-XXXXXXX-XXXXXXXXXXX-XXXXXXXX | Indoor Luminaires | Troffer | 2x2 Luminaires for Ambient Lighting of Interior Commercial Spaces | Standard | FALSE | [9 empty] | 11/18/2015 | Dimmable | Stepped | Yes |  |  | 2954.63 | 98.72 | 29.93 | 16.66 | 0.93 | 3500 | 82
PAHFBQYJ | Acuity Brands Lighting | Lithonia Lighting | 2BLT2-X-33L SDSMT SLD LP835-XXXXXXX-XXXXXXXXXXX-XXXXXXXX | Indoor Luminaires | Troffer | 2x2 Luminaires for Ambient Lighting of Interior Commercial Spaces | Standard | FALSE | [9 empty] | 11/18/2015 | Dimmable | Stepped | Yes |  |  | 2962.02 | 98.96 | 29.93 | 16.66 | 0.93 | 3500 | 82
PT8CBSKB | Acuity Brands Lighting | Lithonia Lighting | 2BLT2-X-33L ADPT SLD LP835-XXXXXXX-XXXXXXXXXXX-XXXXXXXX | Indoor Luminaires | Troffer | 2x2 Luminaires for Ambient Lighting of Interior Commercial Spaces | Standard | FALSE | [9 empty] | 11/18/2015 | Dimmable | Stepped | Yes |  |  | 2967.56 | 99.15 | 29.93 | 16.66 | 0.93 | 3500 | 82
P9ZUBMDG | Acuity Brands Lighting | Lithonia Lighting | 2BLT2-X-33L SDPT SLD LP840-XXXXXXX-XXXXXXXXXXX-XXXXXXXX | Indoor Luminaires | Troffer | 2x2 Luminaires for Ambient Lighting of Interior Commercial Spaces | Standard | FALSE | [9 empty] | 11/18/2015 | Dimmable | Stepped | Yes |  |  | 3019.67 | 100.89 | 29.93 | 16.66 | 0.93 | 4000 | 82
PTK4WCTF | Acuity Brands Lighting | Lithonia Lighting | 2BLT2-X-33L SDSMT SLD LP840-XXXXXXX-XXXXXXXXXXX-XXXXXXXX | Indoor Luminaires | Troffer | 2x2 Luminaires for Ambient Lighting of Interior Commercial Spaces | Standard | FALSE | [9 empty] | 11/18/2015 | Dimmable | Stepped | Yes |  |  | 3027.22 | 101.14 | 29.93 | 16.66 | 0.93 | 4000 | 82
P9HSK7TS | Acuity Brands Lighting | Lithonia Lighting | 2BLT2-X-33L ADPT SLD LP840-XXXXXXX-XXXXXXXXXXX-XXXXXXXX | Indoor Luminaires | Troffer | 2x2 Luminaires for Ambient Lighting of Interior Commercial Spaces | Premium | FALSE | [9 empty] | 11/18/2015 | Dimmable | Continuous (Can dim down to ≤ 10% (W)) | Yes |  |  | 3119.7 | 107.9 | 28.9 | 16.66 | 0.93 | 4000 | 82
PK69DUU3 | Acuity Brands Lighting | Lithonia Lighting | 2BLT2-X-33L ADSMT SLD LP850-XXXXXXX-XXXXXXXXXXX-XXXXXXXX | Indoor Luminaires | Troffer | 2x2 Luminaires for Ambient Lighting of Interior Commercial Spaces | Standard | FALSE | [9 empty] | 11/18/2015 | Dimmable | Stepped | Yes |  |  | 3088.47 | 103.19 | 29.93 | 16.66 | 0.93 | 5000 | 82
PHKB8J8B | Acuity Brands Lighting | Lithonia Lighting | 2BLT2-X-33L SDSM SLD LP830-XXXXXXX-XXXXXXXXXXX-XXXXXXXX | Indoor Luminaires | Troffer | 2x2 Luminaires for Ambient Lighting of Interior Commercial Spaces | Standard | FALSE | [9 empty] | 11/18/2015 | Dimmable | Stepped | Yes |  |  | 3088.5 | 103.19 | 29.93 | 16.66 | 0.93 | 3000 | 82
PNCUR79S | Acuity Brands Lighting | Lithonia Lighting | 2BLT2-X-33L ADSM SLD LP830-XXXXXXX-XXXXXXXXXXX-XXXXXXXX | Indoor Luminaires | Troffer | 2x2 Luminaires for Ambient Lighting of Interior Commercial Spaces | Standard | FALSE | [9 empty] | 11/18/2015 | Dimmable | Stepped | Yes |  |  | 3088.7 | 103.2 | 29.93 | 16.66 | 0.93 | 3000 | 82
P8MRMFDU | Acuity Brands Lighting | Lithonia Lighting | 2BLT2-X-33L SDP SLD LP830-XXXXXXX-XXXXXXXXXXX-XXXXXXXX | Indoor Luminaires | Troffer | 2x2 Luminaires for Ambient Lighting of Interior Commercial Spaces | Standard | FALSE | [9 empty] | 11/18/2015 | Dimmable | Stepped | Yes |  |  | 3090.4 | 103.25 | 29.93 | 16.66 | 0.93 | 3000 | 82
PZV2V2VZ | Acuity Brands Lighting | Lithonia Lighting | 2BLT2-X-33L ADP SLD LP830-XXXXXXX-XXXXXXXXXXX-XXXXXXXX | Indoor Luminaires | Troffer | 2x2 Luminaires for Ambient Lighting of Interior Commercial Spaces | Standard | FALSE | [9 empty] | 11/18/2015 | Dimmable | Stepped | Yes |  |  | 3159.6 | 105.57 | 29.93 | 16.66 | 0.93 | 3000 | 82
P4V73VPK | Acuity Brands Lighting | Lithonia Lighting | 2BLT2-X-33L SDSM SLD LP835-XXXXXXX-XXXXXXXXXXX-XXXXXXXX | Indoor Luminaires | Troffer | 2x2 Luminaires for Ambient Lighting of Interior Commercial Spaces | Standard | FALSE | [9 empty] | 11/18/2015 | Dimmable | Stepped | Yes |  |  | 3168.2 | 105.85 | 29.93 | 16.66 | 0.93 | 3500 | 82
P93X4UEW | Acuity Brands Lighting | Lithonia Lighting | 2BLT2-X-33L SDPT SLD LP850-XXXXXXX-XXXXXXXXXXX-XXXXXXXX | Indoor Luminaires | Troffer | 2x2 Luminaires for Ambient Lighting of Interior Commercial Spaces | Standard | FALSE | [9 empty] | 11/18/2015 | Dimmable | Stepped | Yes |  |  | 3168.33 | 105.86 | 29.93 | 16.66 | 0.93 | 5000 | 82
PE859T9N | Acuity Brands Lighting | Lithonia Lighting | 2BLT2-X-33L ADSM SLD LP835-XXXXXXX-XXXXXXXXXXX-XXXXXXXX | Indoor Luminaires | Troffer | 2x2 Luminaires for Ambient Lighting of Interior Commercial Spaces | Standard | FALSE | [9 empty] | 11/18/2015 | Dimmable | Stepped | Yes |  |  | 3168.41 | 105.86 | 29.93 | 16.66 | 0.93 | 3500 | 82
PUT2PQJT | Acuity Brands Lighting | Lithonia Lighting | 2BLT2-X-33L SDP SLD LP835-XXXXXXX-XXXXXXXXXXX-XXXXXXXX | Indoor Luminaires | Troffer | 2x2 Luminaires for Ambient Lighting of Interior Commercial Spaces | Standard | FALSE | [9 empty] | 11/18/2015 | Dimmable | Stepped | Yes |  |  | 3170.15 | 105.92 | 29.93 | 16.66 | 0.93 | 3500 | 82
P1JPSPMU | Acuity Brands Lighting | Lithonia Lighting | 2BLT2-X-33L SDSMT SLD LP850-XXXXXXX-XXXXXXXXXXX-XXXXXXXX | Indoor Luminaires | Troffer | 2x2 Luminaires for Ambient Lighting of Interior Commercial Spaces | Standard | FALSE | [9 empty] | 11/18/2015 | Dimmable | Stepped | Yes |  |  | 3176.25 | 106.12 | 29.93 | 16.66 | 0.93 | 5000 | 82
PTXXNWG8 | Acuity Brands Lighting | Lithonia Lighting | 2BLT2-X-33L ADPT SLD LP850-XXXXXXX-XXXXXXXXXXX-XXXXXXXX | Indoor Luminaires | Troffer | 2x2 Luminaires for Ambient Lighting of Interior Commercial Spaces | Premium | FALSE | [9 empty] | 11/18/2015 | Dimmable | Continuous (Can dim down to ≤ 10% (W)) | Yes |  |  | 3269 | 113.1 | 28.9 | 16.66 | 0.93 | 5000 | 82
PU4TW97U | Acuity Brands Lighting | Lithonia Lighting | 2BLT2-X-33L SDSM SLD LP840-XXXXXXX-XXXXXXXXXXX-XXXXXXXX | Indoor Luminaires | Troffer | 2x2 Luminaires for Ambient Lighting of Interior Commercial Spaces | Premium | FALSE | [9 empty] | 11/18/2015 | Dimmable | Stepped | Yes |  |  | 3237.94 | 108.18 | 29.93 | 16.66 | 0.93 | 4000 | 82
PX6WHVNJ | Acuity Brands Lighting | Lithonia Lighting | 2BLT2-X-33L ADSM SLD LP840-XXXXXXX-XXXXXXXXXXX-XXXXXXXX | Indoor Luminaires | Troffer | 2x2 Luminaires for Ambient Lighting of Interior Commercial Spaces | Premium | FALSE | [9 empty] | 11/18/2015 | Dimmable | Stepped | Yes |  |  | 3238.15 | 108.19 | 29.93 | 16.66 | 0.93 | 4000 | 82
PBEQED2J | Acuity Brands Lighting | Lithonia Lighting | 2BLT2-X-33L SDP SLD LP840-XXXXXXX-XXXXXXXXXXX-XXXXXXXX | Indoor Luminaires | Troffer | 2x2 Luminaires for Ambient Lighting of Interior Commercial Spaces | Premium | FALSE | [9 empty] | 11/18/2015 | Dimmable | Stepped | Yes |  |  | 3239.94 | 108.25 | 29.93 | 16.66 | 0.93 | 4000 | 82
PTJMF3CW | Acuity Brands Lighting | Lithonia Lighting | 2BLT2-X-33L ADP SLD LP835-XXXXXXX-XXXXXXXXXXX-XXXXXXXX | Indoor Luminaires | Troffer | 2x2 Luminaires for Ambient Lighting of Interior Commercial Spaces | Premium | FALSE | [9 empty] | 11/18/2015 | Dimmable | Stepped | Yes |  |  | 3241.14 | 108.29 | 29.93 | 16.66 | 0.93 | 3500 | 82
PKGW73PA | Acuity Brands Lighting | Lithonia Lighting | 2BLT2-X-33L ADP SLD LP840-XXXXXXX-XXXXXXXXXXX-XXXXXXXX | Indoor Luminaires | Troffer | 2x2 Luminaires for Ambient Lighting of Interior Commercial Spaces | Premium | FALSE | [9 empty] | 11/18/2015 | Dimmable | Stepped | Yes |  |  | 3312.48 | 110.67 | 29.93 | 16.66 | 0.93 | 4000 | 82
PYJ2RN9C | Acuity Brands Lighting | Lithonia Lighting | 2BLT2-X-33L SDSM SLD LP850-XXXXXXX-XXXXXXXXXXX-XXXXXXXX | Indoor Luminaires | Troffer | 2x2 Luminaires for Ambient Lighting of Interior Commercial Spaces | Premium | FALSE | [9 empty] | 11/18/2015 | Dimmable | Stepped | Yes |  |  | 3397.35 | 113.51 | 29.93 | 16.66 | 0.93 | 5000 | 82
PP2J48KS | Acuity Brands Lighting | Lithonia Lighting | 2BLT2-X-33L ADSM SLD LP850-XXXXXXX-XXXXXXXXXXX-XXXXXXXX | Indoor Luminaires | Troffer | 2x2 Luminaires for Ambient Lighting of Interior Commercial Spaces | Premium | FALSE | [9 empty] | 11/18/2015 | Dimmable | Stepped | Yes |  |  | 3397.57 | 113.52 | 29.93 | 16.66 | 0.93 | 5000 | 82
PSHHTRZB | Acuity Brands Lighting | Lithonia Lighting | 2BLT2-X-33L SDP SLD LP850-XXXXXXX-XXXXXXXXXXX-XXXXXXXX | Indoor Luminaires | Troffer | 2x2 Luminaires for Ambient Lighting of Interior Commercial Spaces | Premium | FALSE | [9 empty] | 11/18/2015 | Dimmable | Stepped | Yes |  |  | 3399.44 | 113.58 | 29.93 | 16.66 | 0.93 | 5000 | 82
PVFQF57M | Acuity Brands Lighting | Lithonia Lighting | 2BLT2-X-33L ADP SLD LP850-XXXXXXX-XXXXXXXXXXX-XXXXXXXX | Indoor Luminaires | Troffer | 2x2 Luminaires for Ambient Lighting of Interior Commercial Spaces | Premium | FALSE | [9 empty] | 11/18/2015 | Dimmable | Stepped | Yes |  |  | 3475.56 | 116.12 | 29.93 | 16.66 | 0.93 | 5000 | 82
PTVWRA7P | Acuity Brands Lighting | Lithonia Lighting | 2BLT2-X-33L ADSMT EZ1 LP835-XXXXXXX-XXXXXXXXXXX-XXXXXXXX | Indoor Luminaires | Troffer | 2x2 Luminaires for Ambient Lighting of Interior Commercial Spaces | Standard | FALSE | [9 empty] | 11/18/2015 | Dimmable | Continuous (Can dim down to ≤ 10% (W)) | Yes |  |  | 2880.16 | 96.23 | 29.93 | 16.66 | 0.93 | 3500 | 82
PT5T9UV9 | Acuity Brands Lighting | Lithonia Lighting | 2BLT2-X-33L SDPT EZ1 LP830-XXXXXXX-XXXXXXXXXXX-XXXXXXXX | Indoor Luminaires | Troffer | 2x2 Luminaires for Ambient Lighting of Interior Commercial Spaces | Standard | FALSE | [9 empty] | 11/18/2015 | Dimmable | Continuous (Can dim down to ≤ 10% (W)) | Yes |  |  | 2880.3 | 96.23 | 29.93 | 16.66 | 0.93 | 3000 | 82
PT6WCHPA | Acuity Brands Lighting | Lithonia Lighting | 2BLT2-X-33L SDSMT EZ1 LP830-XXXXXXX-XXXXXXXXXXX-XXXXXXXX | Indoor Luminaires | Troffer | 2x2 Luminaires for Ambient Lighting of Interior Commercial Spaces | Standard | FALSE | [9 empty] | 11/18/2015 | Dimmable | Continuous (Can dim down to ≤ 10% (W)) | Yes |  |  | 2887.5 | 96.48 | 29.93 | 16.66 | 0.93 | 3000 | 82
PDM4ZQWZ | Acuity Brands Lighting | Lithonia Lighting | 2BLT2-X-33L ADPT EZ1 LP830-XXXXXXX-XXXXXXXXXXX-XXXXXXXX | Indoor Luminaires | Troffer | 2x2 Luminaires for Ambient Lighting of Interior Commercial Spaces | Standard | FALSE | [9 empty] | 11/18/2015 | Dimmable | Continuous (Can dim down to ≤ 10% (W)) | Yes |  |  | 2892.9 | 96.66 | 29.93 | 16.66 | 0.93 | 3000 | 82
PCTGM2MV | Acuity Brands Lighting | Lithonia Lighting | 2BLT2-X-33L ADSMT EZ1 LP840-XXXXXXX-XXXXXXXXXXX-XXXXXXXX | Indoor Luminaires | Troffer | 2x2 Luminaires for Ambient Lighting of Interior Commercial Spaces | Standard | FALSE | [9 empty] | 11/18/2015 | Dimmable | Continuous (Can dim down to ≤ 10% (W)) | Yes |  |  | 2943.56 | 98.35 | 29.93 | 16.66 | 0.93 | 4000 | 82
PQZWDFYH | Acuity Brands Lighting | Lithonia Lighting | 2BLT2-X-33L SDPT EZ1 LP835-XXXXXXX-XXXXXXXXXXX-XXXXXXXX | Indoor Luminaires | Troffer | 2x2 Luminaires for Ambient Lighting of Interior Commercial Spaces | Standard | FALSE | [9 empty] | 11/18/2015 | Dimmable | Continuous (Can dim down to ≤ 10% (W)) | Yes |  |  | 2954.63 | 98.72 | 29.93 | 16.66 | 0.93 | 3500 | 82
P5QX8C1H | Acuity Brands Lighting | Lithonia Lighting | 2BLT2-X-33L SDSMT EZ1 LP835-XXXXXXX-XXXXXXXXXXX-XXXXXXXX | Indoor Luminaires | Troffer | 2x2 Luminaires for Ambient Lighting of Interior Commercial Spaces | Standard | FALSE | [9 empty] | 11/18/2015 | Dimmable | Continuous (Can dim down to ≤ 10% (W)) | Yes |  |  | 2962.02 | 98.96 | 29.93 | 16.66 | 0.93 | 3500 | 82
PTKZR9WQ | Acuity Brands Lighting | Lithonia Lighting | 2BLT2-X-33L ADPT EZ1 LP835-XXXXXXX-XXXXXXXXXXX-XXXXXXXX | Indoor Luminaires | Troffer | 2x2 Luminaires for Ambient Lighting of Interior Commercial Spaces | Standard | FALSE | [9 empty] | 11/18/2015 | Dimmable | Continuous (Can dim down to ≤ 10% (W)) | Yes |  |  | 2967.56 | 99.15 | 29.93 | 16.66 | 0.93 | 3500 | 82
PJ31VKZR | Acuity Brands Lighting | Lithonia Lighting | 2BLT2-X-33L SDPT EZ1 LP840-XXXXXXX-XXXXXXXXXXX-XXXXXXXX | Indoor Luminaires | Troffer | 2x2 Luminaires for Ambient Lighting of Interior Commercial Spaces | Standard | FALSE | [9 empty] | 11/18/2015 | Dimmable | Continuous (Can dim down to ≤ 10% (W)) | Yes |  |  | 3019.67 | 100.89 | 29.93 | 16.66 | 0.93 | 4000 | 82
PMKX2HPC | Acuity Brands Lighting | Lithonia Lighting | 2BLT2-X-33L SDSMT EZ1 LP840-XXXXXXX-XXXXXXXXXXX-XXXXXXXX | Indoor Luminaires | Troffer | 2x2 Luminaires for Ambient Lighting of Interior Commercial Spaces | Standard | FALSE | [9 empty] | 11/18/2015 | Dimmable | Continuous (Can dim down to ≤ 10% (W)) | Yes |  |  | 3027.22 | 101.14 | 29.93 | 16.66 | 0.93 | 4000 | 82
PZGZN82Z | Acuity Brands Lighting | Lithonia Lighting | 2BLT2-X- 40LHE ADSMT SLD LP830-XXXXXXX-XXXXXXXXXXX-XXXXXXXX | Indoor Luminaires | Troffer | 2x2 Luminaires for Ambient Lighting of Interior Commercial Spaces | Premium | FALSE | [9 empty] | 3/3/2016 | Dimmable | Stepped | Yes |  |  | 3659.52 | 113.3 | 32.3 | 16.66 | 0.93 | 3000 | 82
PN9CFGN3 | Acuity Brands Lighting | Lithonia Lighting | 2BLT2-X- 48LHE ADSMT SLD LP830-XXXXXXX-XXXXXXXXXXX-XXXXXXXX | Indoor Luminaires | Troffer | 2x2 Luminaires for Ambient Lighting of Interior Commercial Spaces | Premium | FALSE | [9 empty] | 3/3/2016 | Dimmable | Stepped | Yes |  |  | 4175.89 | 113.48 | 36.8 | 16.66 | 0.93 | 3000 | 82
P4TJZ6ZD | Acuity Brands Lighting | Lithonia Lighting | 2BLT2-X- 40LHE ADSMT EZ1 LP835-XXXXXXX-XXXXXXXXXXX-XXXXXXXX | Indoor Luminaires | Troffer | 2x2 Luminaires for Ambient Lighting of Interior Commercial Spaces | Premium | FALSE | [9 empty] | 3/3/2016 | Dimmable | Continuous (Can dim down to ≤ 10% (W)) | Yes |  |  | 3753.96 | 116.22 | 32.3 | 16.66 | 0.93 | 3500 | 82
P7YJ6F2Y | Acuity Brands Lighting | Lithonia Lighting | 2BLT2-X- 40LHE ADSMT SLD LP835-XXXXXXX-XXXXXXXXXXX-XXXXXXXX | Indoor Luminaires | Troffer | 2x2 Luminaires for Ambient Lighting of Interior Commercial Spaces | Premium | FALSE | [9 empty] | 3/3/2016 | Dimmable | Stepped | Yes |  |  | 3753.96 | 116.22 | 32.3 | 16.66 | 0.93 | 3500 | 82
PG55QQ7F | Acuity Brands Lighting | Lithonia Lighting | 2BLT2-X- 40LHE SDPT EZ1 LP830-XXXXXXX-XXXXXXXXXXX-XXXXXXXX | Indoor Luminaires | Troffer | 2x2 Luminaires for Ambient Lighting of Interior Commercial Spaces | Premium | FALSE | [9 empty] | 3/3/2016 | Dimmable | Continuous (Can dim down to ≤ 10% (W)) | Yes |  |  | 3754.15 | 116.23 | 32.3 | 16.66 | 0.93 | 3000 | 82
PAD9RJKZ | Acuity Brands Lighting | Lithonia Lighting | 2BLT2-X- 40LHE SDPT SLD LP830-XXXXXXX-XXXXXXXXXXX-XXXXXXXX | Indoor Luminaires | Troffer | 2x2 Luminaires for Ambient Lighting of Interior Commercial Spaces | Premium | FALSE | [9 empty] | 3/3/2016 | Dimmable | Stepped | Yes |  |  | 3754.15 | 116.23 | 32.3 | 16.66 | 0.93 | 3000 | 82
PMQ6AVU6 | Acuity Brands Lighting | Lithonia Lighting | 2BLT2-X- 48LHE ADSMT EZ1 LP835-XXXXXXX-XXXXXXXXXXX-XXXXXXXX | Indoor Luminaires | Troffer | 2x2 Luminaires for Ambient Lighting of Interior Commercial Spaces | Premium | FALSE | [9 empty] | 3/3/2016 | Dimmable | Continuous (Can dim down to ≤ 10% (W)) | Yes |  |  | 4283.66 | 116.4 | 36.8 | 16.66 | 0.93 | 3500 | 82
PYQXBCV1 | Acuity Brands Lighting | Lithonia Lighting | 2BLT2-X- 48LHE ADSMT SLD LP835-XXXXXXX-XXXXXXXXXXX-XXXXXXXX | Indoor Luminaires | Troffer | 2x2 Luminaires for Ambient Lighting of Interior Commercial Spaces | Premium | FALSE | [9 empty] | 3/3/2016 | Dimmable | Stepped | Yes |  |  | 4283.66 | 116.4 | 36.8 | 16.66 | 0.93 | 3500 | 82
P1AEZRCF | Acuity Brands Lighting | Lithonia Lighting | 2BLT2-X- 48LHE SDPT EZ1 LP830-XXXXXXX-XXXXXXXXXXX-XXXXXXXX | Indoor Luminaires | Troffer | 2x2 Luminaires for Ambient Lighting of Interior Commercial Spaces | Premium | FALSE | [9 empty] | 3/3/2016 | Dimmable | Continuous (Can dim down to ≤ 10% (W)) | Yes |  |  | 4283.87 | 116.41 | 36.8 | 16.66 | 0.93 | 3000 | 82
PEH13QX3 | Acuity Brands Lighting | Lithonia Lighting | 2BLT2-X- 48LHE SDPT SLD LP830-XXXXXXX-XXXXXXXXXXX-XXXXXXXX | Indoor Luminaires | Troffer | 2x2 Luminaires for Ambient Lighting of Interior Commercial Spaces | Premium | FALSE | [9 empty] | 3/3/2016 | Dimmable | Stepped | Yes |  |  | 4283.87 | 116.41 | 36.8 | 16.66 | 0.93 | 3000 | 82
PPJJXPQV | Acuity Brands Lighting | Lithonia Lighting | 2BLT2-X- 40LHE SDSMT EZ1 LP830-XXXXXXX-XXXXXXXXXXX-XXXXXXXX | Indoor Luminaires | Troffer | 2x2 Luminaires for Ambient Lighting of Interior Commercial Spaces | Premium | FALSE | [9 empty] | 3/3/2016 | Dimmable | Continuous (Can dim down to ≤ 10% (W)) | Yes |  |  | 3763.53 | 116.52 | 32.3 | 16.66 | 0.93 | 3000 | 82
PHN6WG2T | Acuity Brands Lighting | Lithonia Lighting | 2BLT2-X- 40LHE SDSMT SLD LP830-XXXXXXX-XXXXXXXXXXX-XXXXXXXX | Indoor Luminaires | Troffer | 2x2 Luminaires for Ambient Lighting of Interior Commercial Spaces | Premium | FALSE | [9 empty] | 3/3/2016 | Dimmable | Stepped | Yes |  |  | 3763.53 | 116.52 | 32.3 | 16.66 | 0.93 | 3000 | 82
PQGPMMQK | Acuity Brands Lighting | Lithonia Lighting | 2BLT2-X- 48LHE SDSMT EZ1 LP830-XXXXXXX-XXXXXXXXXXX-XXXXXXXX | Indoor Luminaires | Troffer | 2x2 Luminaires for Ambient Lighting of Interior Commercial Spaces | Premium | FALSE | [9 empty] | 3/3/2016 | Dimmable | Continuous (Can dim down to ≤ 10% (W)) | Yes |  |  | 4294.58 | 116.7 | 36.8 | 16.66 | 0.93 | 3000 | 82
PD523HTG | Acuity Brands Lighting | Lithonia Lighting | 2BLT2-X- 48LHE SDSMT SLD LP830-XXXXXXX-XXXXXXXXXXX-XXXXXXXX | Indoor Luminaires | Troffer | 2x2 Luminaires for Ambient Lighting of Interior Commercial Spaces | Premium | FALSE | [9 empty] | 3/3/2016 | Dimmable | Stepped | Yes |  |  | 4294.58 | 116.7 | 36.8 | 16.66 | 0.93 | 3000 | 82
PGEGE7CJ | Acuity Brands Lighting | Lithonia Lighting | 2BLT2-X- 40LHE ADPT EZ1 LP830-XXXXXXX-XXXXXXXXXXX-XXXXXXXX | Indoor Luminaires | Troffer | 2x2 Luminaires for Ambient Lighting of Interior Commercial Spaces | Premium | FALSE | [9 empty] | 3/3/2016 | Dimmable | Continuous (Can dim down to ≤ 10% (W)) | Yes |  |  | 3770.57 | 116.74 | 32.3 | 16.66 | 0.93 | 3000 | 82
PEPPYFFS | Acuity Brands Lighting | Lithonia Lighting | 2BLT2-X- 40LHE ADPT SLD LP830-XXXXXXX-XXXXXXXXXXX-XXXXXXXX | Indoor Luminaires | Troffer | 2x2 Luminaires for Ambient Lighting of Interior Commercial Spaces | Premium | FALSE | [9 empty] | 3/3/2016 | Dimmable | Stepped | Yes |  |  | 3770.57 | 116.74 | 32.3 | 16.66 | 0.93 | 3000 | 82
PXHCJKYZ | Acuity Brands Lighting | Lithonia Lighting | 2BLT2-X- 48LHE ADPT EZ1 LP830-XXXXXXX-XXXXXXXXXXX-XXXXXXXX | Indoor Luminaires | Troffer | 2x2 Luminaires for Ambient Lighting of Interior Commercial Spaces | Premium | FALSE | [9 empty] | 3/3/2016 | Dimmable | Continuous (Can dim down to ≤ 10% (W)) | Yes |  |  | 4302.61 | 116.92 | 36.8 | 16.66 | 0.93 | 3000 | 82
PBNRCHTK | Acuity Brands Lighting | Lithonia Lighting | 2BLT2-X- 48LHE ADPT SLD LP830-XXXXXXX-XXXXXXXXXXX-XXXXXXXX | Indoor Luminaires | Troffer | 2x2 Luminaires for Ambient Lighting of Interior Commercial Spaces | Premium | FALSE | [9 empty] | 3/3/2016 | Dimmable | Stepped | Yes |  |  | 4302.61 | 116.92 | 36.8 | 16.66 | 0.93 | 3000 | 82
PPT4F6NB | Acuity Brands Lighting | Lithonia Lighting | 2BLT2-X- 40LHE ADSMT EZ1 LP840-XXXXXXX-XXXXXXXXXXX-XXXXXXXX | Indoor Luminaires | Troffer | 2x2 Luminaires for Ambient Lighting of Interior Commercial Spaces | Premium | FALSE | [9 empty] | 3/3/2016 | Dimmable | Continuous (Can dim down to ≤ 10% (W)) | Yes |  |  | 3836.59 | 118.78 | 32.3 | 16.66 | 0.93 | 4000 | 82
PHZRKZHK | Acuity Brands Lighting | Lithonia Lighting | 2BLT2-X- 40LHE ADSMT SLD LP840-XXXXXXX-XXXXXXXXXXX-XXXXXXXX | Indoor Luminaires | Troffer | 2x2 Luminaires for Ambient Lighting of Interior Commercial Spaces | Premium | FALSE | [9 empty] | 3/3/2016 | Dimmable | Stepped | Yes |  |  | 3836.59 | 118.78 | 32.3 | 16.66 | 0.93 | 4000 | 82
P39YFJ3R | Acuity Brands Lighting | Lithonia Lighting | 2BLT2-X- 48LHE ADSMT EZ1 LP840-XXXXXXX-XXXXXXXXXXX-XXXXXXXX | Indoor Luminaires | Troffer | 2x2 Luminaires for Ambient Lighting of Interior Commercial Spaces | Premium | FALSE | [9 empty] | 3/3/2016 | Dimmable | Continuous (Can dim down to ≤ 10% (W)) | Yes |  |  | 4377.95 | 118.97 | 36.8 | 16.66 | 0.93 | 4000 | 82
PXYU74TE | Acuity Brands Lighting | Lithonia Lighting | 2BLT2-X- 48LHE ADSMT SLD LP840-XXXXXXX-XXXXXXXXXXX-XXXXXXXX | Indoor Luminaires | Troffer | 2x2 Luminaires for Ambient Lighting of Interior Commercial Spaces | Premium | FALSE | [9 empty] | 3/3/2016 | Dimmable | Stepped | Yes |  |  | 4377.95 | 118.97 | 36.8 | 16.66 | 0.93 | 4000 | 82
P31BZV91 | Acuity Brands Lighting | Lithonia Lighting | 2BLT2-X- 40LHE SDPT EZ1 LP835-XXXXXXX-XXXXXXXXXXX-XXXXXXXX | Indoor Luminaires | Troffer | 2x2 Luminaires for Ambient Lighting of Interior Commercial Spaces | Premium | FALSE | [9 empty] | 3/3/2016 | Dimmable | Continuous (Can dim down to ≤ 10% (W)) | Yes |  |  | 3851.03 | 119.23 | 32.3 | 16.66 | 0.93 | 3500 | 82
P6VSK3QQ | Acuity Brands Lighting | Lithonia Lighting | 2BLT2-X- 40LHE SDPT SLD LP835-XXXXXXX-XXXXXXXXXXX-XXXXXXXX | Indoor Luminaires | Troffer | 2x2 Luminaires for Ambient Lighting of Interior Commercial Spaces | Premium | FALSE | [9 empty] | 3/3/2016 | Dimmable | Stepped | Yes |  |  | 3851.03 | 119.23 | 32.3 | 16.66 | 0.93 | 3500 | 82
PUX9WRPJ | Acuity Brands Lighting | Lithonia Lighting | 2BLT2-X- 48LHE SDPT EZ1 LP835-XXXXXXX-XXXXXXXXXXX-XXXXXXXX | Indoor Luminaires | Troffer | 2x2 Luminaires for Ambient Lighting of Interior Commercial Spaces | Premium | FALSE | [9 empty] | 3/3/2016 | Dimmable | Continuous (Can dim down to ≤ 10% (W)) | Yes |  |  | 4394.42 | 119.41 | 36.8 | 16.66 | 0.93 | 3500 | 82
PN278Z42 | Acuity Brands Lighting | Lithonia Lighting | 2BLT2-X- 48LHE SDPT SLD LP835-XXXXXXX-XXXXXXXXXXX-XXXXXXXX | Indoor Luminaires | Troffer | 2x2 Luminaires for Ambient Lighting of Interior Commercial Spaces | Premium | FALSE | [9 empty] | 3/3/2016 | Dimmable | Stepped | Yes |  |  | 4394.42 | 119.41 | 36.8 | 16.66 | 0.93 | 3500 | 82
P4JJB57Q | Acuity Brands Lighting | Lithonia Lighting | 2BLT2-X- 40LHE SDSMT EZ1 LP835-XXXXXXX-XXXXXXXXXXX-XXXXXXXX | Indoor Luminaires | Troffer | 2x2 Luminaires for Ambient Lighting of Interior Commercial Spaces | Premium | FALSE | [9 empty] | 3/3/2016 | Dimmable | Continuous (Can dim down to ≤ 10% (W)) | Yes |  |  | 3860.65 | 119.52 | 32.3 | 16.66 | 0.93 | 3500 | 82
P8PWDHU7 | Acuity Brands Lighting | Lithonia Lighting | 2BLT2-X- 40LHE SDSMT SLD LP835-XXXXXXX-XXXXXXXXXXX-XXXXXXXX | Indoor Luminaires | Troffer | 2x2 Luminaires for Ambient Lighting of Interior Commercial Spaces | Premium | FALSE | [9 empty] | 3/3/2016 | Dimmable | Stepped | Yes |  |  | 3860.65 | 119.52 | 32.3 | 16.66 | 0.93 | 3500 | 82
PPG5RNBC | Acuity Brands Lighting | Lithonia Lighting | 2BLT2-X- 48LHE SDSMT EZ1 LP835-XXXXXXX-XXXXXXXXXXX-XXXXXXXX | Indoor Luminaires | Troffer | 2x2 Luminaires for Ambient Lighting of Interior Commercial Spaces | Premium | FALSE | [9 empty] | 3/3/2016 | Dimmable | Continuous (Can dim down to ≤ 10% (W)) | Yes |  |  | 4405.41 | 119.71 | 36.8 | 16.66 | 0.93 | 3500 | 82
PBVKPD6R | Acuity Brands Lighting | Lithonia Lighting | 2BLT2-X- 48LHE SDSMT SLD LP835-XXXXXXX-XXXXXXXXXXX-XXXXXXXX | Indoor Luminaires | Troffer | 2x2 Luminaires for Ambient Lighting of Interior Commercial Spaces | Premium | FALSE | [9 empty] | 3/3/2016 | Dimmable | Stepped | Yes |  |  | 4405.41 | 119.71 | 36.8 | 16.66 | 0.93 | 3500 | 82
P8E16E9B | Acuity Brands Lighting | Lithonia Lighting | 2BLT2-X- 40LHE ADPT EZ1 LP835-XXXXXXX-XXXXXXXXXXX-XXXXXXXX | Indoor Luminaires | Troffer | 2x2 Luminaires for Ambient Lighting of Interior Commercial Spaces | Premium | FALSE | [9 empty] | 3/3/2016 | Dimmable | Continuous (Can dim down to ≤ 10% (W)) | Yes |  |  | 3867.87 | 119.75 | 32.3 | 16.66 | 0.93 | 3500 | 82
PMGH8TAW | Acuity Brands Lighting | Lithonia Lighting | 2BLT2-X- 40LHE ADPT SLD LP835-XXXXXXX-XXXXXXXXXXX-XXXXXXXX | Indoor Luminaires | Troffer | 2x2 Luminaires for Ambient Lighting of Interior Commercial Spaces | Premium | FALSE | [9 empty] | 3/3/2016 | Dimmable | Stepped | Yes |  |  | 3867.87 | 119.75 | 32.3 | 16.66 | 0.93 | 3500 | 82
PHPTG5M8 | Acuity Brands Lighting | Lithonia Lighting | 2BLT2-X- 48LHE ADPT EZ1 LP835-XXXXXXX-XXXXXXXXXXX-XXXXXXXX | Indoor Luminaires | Troffer | 2x2 Luminaires for Ambient Lighting of Interior Commercial Spaces | Premium | FALSE | [9 empty] | 3/3/2016 | Dimmable | Continuous (Can dim down to ≤ 10% (W)) | Yes |  |  | 4413.65 | 119.94 | 36.8 | 16.66 | 0.93 | 3500 | 82
PVCTM3Z3 | Acuity Brands Lighting | Lithonia Lighting | 2BLT2-X- 48LHE ADPT SLD LP835-XXXXXXX-XXXXXXXXXXX-XXXXXXXX | Indoor Luminaires | Troffer | 2x2 Luminaires for Ambient Lighting of Interior Commercial Spaces | Premium | FALSE | [9 empty] | 3/3/2016 | Dimmable | Stepped | Yes |  |  | 4413.65 | 119.94 | 36.8 | 16.66 | 0.93 | 3500 | 82
PY8X1A89 | Acuity Brands Lighting | Lithonia Lighting | 2BLT2-X- 40LHE SDPT EZ1 LP840-XXXXXXX-XXXXXXXXXXX-XXXXXXXX | Indoor Luminaires | Troffer | 2x2 Luminaires for Ambient Lighting of Interior Commercial Spaces | Premium | FALSE | [9 empty] | 3/3/2016 | Dimmable | Continuous (Can dim down to ≤ 10% (W)) | Yes |  |  | 3935.8 | 121.85 | 32.3 | 16.66 | 0.93 | 4000 | 82
PJ5HDV5C | Acuity Brands Lighting | Lithonia Lighting | 2BLT2-X- 40LHE SDPT SLD LP840-XXXXXXX-XXXXXXXXXXX-XXXXXXXX | Indoor Luminaires | Troffer | 2x2 Luminaires for Ambient Lighting of Interior Commercial Spaces | Premium | FALSE | [9 empty] | 3/3/2016 | Dimmable | Stepped | Yes |  |  | 3935.8 | 121.85 | 32.3 | 16.66 | 0.93 | 4000 | 82
P9WT5BS3 | Acuity Brands Lighting | Lithonia Lighting | 2BLT2-X- 48LHE SDPT EZ1 LP840-XXXXXXX-XXXXXXXXXXX-XXXXXXXX | Indoor Luminaires | Troffer | 2x2 Luminaires for Ambient Lighting of Interior Commercial Spaces | Premium | FALSE | [9 empty] | 3/3/2016 | Dimmable | Continuous (Can dim down to ≤ 10% (W)) | Yes |  |  | 4491.15 | 122.04 | 36.8 | 16.66 | 0.93 | 4000 | 82
PG3GJUSP | Acuity Brands Lighting | Lithonia Lighting | 2BLT2-X- 48LHE SDPT SLD LP840-XXXXXXX-XXXXXXXXXXX-XXXXXXXX | Indoor Luminaires | Troffer | 2x2 Luminaires for Ambient Lighting of Interior Commercial Spaces | Premium | FALSE | [9 empty] | 3/3/2016 | Dimmable | Stepped | Yes |  |  | 4491.15 | 122.04 | 36.8 | 16.66 | 0.93 | 4000 | 82
PCHUNJHX | Acuity Brands Lighting | Lithonia Lighting | 2BLT2-X- 40LHE SDSMT EZ1 LP840-XXXXXXX-XXXXXXXXXXX-XXXXXXXX | Indoor Luminaires | Troffer | 2x2 Luminaires for Ambient Lighting of Interior Commercial Spaces | Premium | FALSE | [9 empty] | 3/3/2016 | Dimmable | Continuous (Can dim down to ≤ 10% (W)) | Yes |  |  | 3945.64 | 122.16 | 32.3 | 16.66 | 0.93 | 4000 | 82
PHVGSBX9 | Acuity Brands Lighting | Lithonia Lighting | 2BLT2-X- 40LHE SDSMT SLD LP840-XXXXXXX-XXXXXXXXXXX-XXXXXXXX | Indoor Luminaires | Troffer | 2x2 Luminaires for Ambient Lighting of Interior Commercial Spaces | Premium | FALSE | [9 empty] | 3/3/2016 | Dimmable | Stepped | Yes |  |  | 3945.64 | 122.16 | 32.3 | 16.66 | 0.93 | 4000 | 82
PTJDKR5W | Acuity Brands Lighting | Lithonia Lighting | 2BLT2-X- 48LHE SDSMT EZ1 LP840-XXXXXXX-XXXXXXXXXXX-XXXXXXXX | Indoor Luminaires | Troffer | 2x2 Luminaires for Ambient Lighting of Interior Commercial Spaces | Premium | FALSE | [9 empty] | 3/3/2016 | Dimmable | Continuous (Can dim down to ≤ 10% (W)) | Yes |  |  | 4502.38 | 122.35 | 36.8 | 16.66 | 0.93 | 4000 | 82
PR9S2GAS | Acuity Brands Lighting | Lithonia Lighting | 2BLT2-X- 48LHE SDSMT SLD LP840-XXXXXXX-XXXXXXXXXXX-XXXXXXXX | Indoor Luminaires | Troffer | 2x2 Luminaires for Ambient Lighting of Interior Commercial Spaces | Premium | FALSE | [9 empty] | 3/3/2016 | Dimmable | Stepped | Yes |  |  | 4502.38 | 122.35 | 36.8 | 16.66 | 0.93 | 4000 | 82
PFRSSSVG | Acuity Brands Lighting | Lithonia Lighting | 2BLT2-X- 40LHE ADPT EZ1 LP840-XXXXXXX-XXXXXXXXXXX-XXXXXXXX | Indoor Luminaires | Troffer | 2x2 Luminaires for Ambient Lighting of Interior Commercial Spaces | Premium | FALSE | [9 empty] | 3/3/2016 | Dimmable | Continuous (Can dim down to ≤ 10% (W)) | Yes |  |  | 3953.02 | 122.38 | 32.3 | 16.66 | 0.93 | 4000 | 82
PXZ1KXR1 | Acuity Brands Lighting | Lithonia Lighting | 2BLT2-X- 40LHE ADPT SLD LP840-XXXXXXX-XXXXXXXXXXX-XXXXXXXX | Indoor Luminaires | Troffer | 2x2 Luminaires for Ambient Lighting of Interior Commercial Spaces | Premium | FALSE | [9 empty] | 3/3/2016 | Dimmable | Stepped | Yes |  |  | 3953.02 | 122.38 | 32.3 | 16.66 | 0.93 | 4000 | 82
PBKN954Z | Acuity Brands Lighting | Lithonia Lighting | 2BLT2-X- 48LHE ADPT EZ1 LP840-XXXXXXX-XXXXXXXXXXX-XXXXXXXX | Indoor Luminaires | Troffer | 2x2 Luminaires for Ambient Lighting of Interior Commercial Spaces | Premium | FALSE | [9 empty] | 3/3/2016 | Dimmable | Continuous (Can dim down to ≤ 10% (W)) | Yes |  |  | 4510.8 | 122.58 | 36.8 | 16.66 | 0.93 | 4000 | 82
PTC8CW2W | Acuity Brands Lighting | Lithonia Lighting | 2BLT2-X- 48LHE ADPT SLD LP840-XXXXXXX-XXXXXXXXXXX-XXXXXXXX | Indoor Luminaires | Troffer | 2x2 Luminaires for Ambient Lighting of Interior Commercial Spaces | Premium | FALSE | [9 empty] | 3/3/2016 | Dimmable | Stepped | Yes |  |  | 4510.8 | 122.58 | 36.8 | 16.66 | 0.93 | 4000 | 82
PHBWBHEC | Acuity Brands Lighting | Lithonia Lighting | 2BLT2-X- 40LHE ADSMT EZ1 LP850-XXXXXXX-XXXXXXXXXXX-XXXXXXXX | Indoor Luminaires | Troffer | 2x2 Luminaires for Ambient Lighting of Interior Commercial Spaces | Premium | FALSE | [9 empty] | 3/3/2016 | Dimmable | Continuous (Can dim down to ≤ 10% (W)) | Yes |  |  | 4025.47 | 124.63 | 32.3 | 16.66 | 0.93 | 5000 | 82
PD1AUB26 | Acuity Brands Lighting | Lithonia Lighting | 2BLT2-X- 40LHE ADSMT SLD LP850-XXXXXXX-XXXXXXXXXXX-XXXXXXXX | Indoor Luminaires | Troffer | 2x2 Luminaires for Ambient Lighting of Interior Commercial Spaces | Premium | FALSE | [9 empty] | 3/3/2016 | Dimmable | Stepped | Yes |  |  | 4025.47 | 124.63 | 32.3 | 16.66 | 0.93 | 5000 | 82
PVN94Q5Q | Acuity Brands Lighting | Lithonia Lighting | 2BLT2-X- 40LHE SDSM EZ1 LP830-XXXXXXX-XXXXXXXXXXX-XXXXXXXX | Indoor Luminaires | Troffer | 2x2 Luminaires for Ambient Lighting of Interior Commercial Spaces | Premium | FALSE | [9 empty] | 3/3/2016 | Dimmable | Continuous (Can dim down to ≤ 10% (W)) | Yes |  |  | 4025.51 | 124.63 | 32.3 | 16.66 | 0.93 | 3000 | 82
PYE2NF3X | Acuity Brands Lighting | Lithonia Lighting | 2BLT2-X- 40LHE SDSM SLD LP830-XXXXXXX-XXXXXXXXXXX-XXXXXXXX | Indoor Luminaires | Troffer | 2x2 Luminaires for Ambient Lighting of Interior Commercial Spaces | Premium | FALSE | [9 empty] | 3/3/2016 | Dimmable | Stepped | Yes |  |  | 4025.51 | 124.63 | 32.3 | 16.66 | 0.93 | 3000 | 82
PPTP53VP | Acuity Brands Lighting | Lithonia Lighting | 2BLT2-X- 40LHE ADSM EZ1 LP830-XXXXXXX-XXXXXXXXXXX-XXXXXXXX | Indoor Luminaires | Troffer | 2x2 Luminaires for Ambient Lighting of Interior Commercial Spaces | Premium | FALSE | [9 empty] | 3/3/2016 | Dimmable | Continuous (Can dim down to ≤ 10% (W)) | Yes |  |  | 4025.77 | 124.64 | 32.3 | 16.66 | 0.93 | 3000 | 82
PXEHQKY7 | Acuity Brands Lighting | Lithonia Lighting | 2BLT2-X- 40LHE ADSM SLD LP830-XXXXXXX-XXXXXXXXXXX-XXXXXXXX | Indoor Luminaires | Troffer | 2x2 Luminaires for Ambient Lighting of Interior Commercial Spaces | Premium | FALSE | [9 empty] | 3/3/2016 | Dimmable | Stepped | Yes |  |  | 4025.77 | 124.64 | 32.3 | 16.66 | 0.93 | 3000 | 82
PVNR3B48 | Acuity Brands Lighting | Lithonia Lighting | 2BLT2-X- 40LHE SDP EZ1 LP830-XXXXXXX-XXXXXXXXXXX-XXXXXXXX | Indoor Luminaires | Troffer | 2x2 Luminaires for Ambient Lighting of Interior Commercial Spaces | Premium | FALSE | [9 empty] | 3/3/2016 | Dimmable | Continuous (Can dim down to ≤ 10% (W)) | Yes |  |  | 4027.99 | 124.71 | 32.3 | 16.66 | 0.93 | 3000 | 82
P19JG7GU | Acuity Brands Lighting | Lithonia Lighting | 2BLT2-X- 40LHE SDP SLD LP830-XXXXXXX-XXXXXXXXXXX-XXXXXXXX | Indoor Luminaires | Troffer | 2x2 Luminaires for Ambient Lighting of Interior Commercial Spaces | Premium | FALSE | [9 empty] | 3/3/2016 | Dimmable | Stepped | Yes |  |  | 4027.99 | 124.71 | 32.3 | 16.66 | 0.93 | 3000 | 82
P75YBNQ1 | Acuity Brands Lighting | Lithonia Lighting | 2BLT2-X- 48LHE ADSMT EZ1 LP850-XXXXXXX-XXXXXXXXXXX-XXXXXXXX | Indoor Luminaires | Troffer | 2x2 Luminaires for Ambient Lighting of Interior Commercial Spaces | Premium | FALSE | [9 empty] | 3/3/2016 | Dimmable | Continuous (Can dim down to ≤ 10% (W)) | Yes |  |  | 4593.48 | 124.82 | 36.8 | 16.66 | 0.93 | 5000 | 82
PGWZHGS8 | Acuity Brands Lighting | Lithonia Lighting | 2BLT2-X- 48LHE ADSMT SLD LP850-XXXXXXX-XXXXXXXXXXX-XXXXXXXX | Indoor Luminaires | Troffer | 2x2 Luminaires for Ambient Lighting of Interior Commercial Spaces | Premium | FALSE | [9 empty] | 3/3/2016 | Dimmable | Stepped | Yes |  |  | 4593.48 | 124.82 | 36.8 | 16.66 | 0.93 | 5000 | 82
PG2QEGSD | Acuity Brands Lighting | Lithonia Lighting | 2BLT2-X- 48LHE SDSM EZ1 LP830-XXXXXXX-XXXXXXXXXXX-XXXXXXXX | Indoor Luminaires | Troffer | 2x2 Luminaires for Ambient Lighting of Interior Commercial Spaces | Premium | FALSE | [9 empty] | 3/3/2016 | Dimmable | Continuous (Can dim down to ≤ 10% (W)) | Yes |  |  | 4593.53 | 124.82 | 36.8 | 16.66 | 0.93 | 3000 | 82
P3MVE8ZX | Acuity Brands Lighting | Lithonia Lighting | 2BLT2-X- 48LHE SDSM SLD LP830-XXXXXXX-XXXXXXXXXXX-XXXXXXXX | Indoor Luminaires | Troffer | 2x2 Luminaires for Ambient Lighting of Interior Commercial Spaces | Premium | FALSE | [9 empty] | 3/3/2016 | Dimmable | Stepped | Yes |  |  | 4593.53 | 124.82 | 36.8 | 16.66 | 0.93 | 3000 | 82
PUDY6N4Z | Acuity Brands Lighting | Lithonia Lighting | 2BLT2-X- 48LHE ADSM EZ1 LP830-XXXXXXX-XXXXXXXXXXX-XXXXXXXX | Indoor Luminaires | Troffer | 2x2 Luminaires for Ambient Lighting of Interior Commercial Spaces | Premium | FALSE | [9 empty] | 3/3/2016 | Dimmable | Continuous (Can dim down to ≤ 10% (W)) | Yes |  |  | 4593.82 | 124.83 | 36.8 | 16.66 | 0.93 | 3000 | 82
PKUN7HFN | Acuity Brands Lighting | Lithonia Lighting | 2BLT2-X- 48LHE ADSM SLD LP830-XXXXXXX-XXXXXXXXXXX-XXXXXXXX | Indoor Luminaires | Troffer | 2x2 Luminaires for Ambient Lighting of Interior Commercial Spaces | Premium | FALSE | [9 empty] | 3/3/2016 | Dimmable | Stepped | Yes |  |  | 4593.82 | 124.83 | 36.8 | 16.66 | 0.93 | 3000 | 82
P11V5M9T | Acuity Brands Lighting | Lithonia Lighting | 2BLT2-X- 48LHE SDP EZ1 LP830-XXXXXXX-XXXXXXXXXXX-XXXXXXXX | Indoor Luminaires | Troffer | 2x2 Luminaires for Ambient Lighting of Interior Commercial Spaces | Premium | FALSE | [9 empty] | 3/3/2016 | Dimmable | Continuous (Can dim down to ≤ 10% (W)) | Yes |  |  | 4596.35 | 124.9 | 36.8 | 16.66 | 0.93 | 3000 | 82
PG5CZZRE | Acuity Brands Lighting | Lithonia Lighting | 2BLT2-X- 48LHE SDP SLD LP830-XXXXXXX-XXXXXXXXXXX-XXXXXXXX | Indoor Luminaires | Troffer | 2x2 Luminaires for Ambient Lighting of Interior Commercial Spaces | Premium | FALSE | [9 empty] | 3/3/2016 | Dimmable | Stepped | Yes |  |  | 4596.35 | 124.9 | 36.8 | 16.66 | 0.93 | 3000 | 82
PUD7P1DY | Acuity Brands Lighting | Lithonia Lighting | 2BLT2-X- 40LHE ADP EZ1 LP830-XXXXXXX-XXXXXXXXXXX-XXXXXXXX | Indoor Luminaires | Troffer | 2x2 Luminaires for Ambient Lighting of Interior Commercial Spaces | Premium | FALSE | [9 empty] | 3/3/2016 | Dimmable | Continuous (Can dim down to ≤ 10% (W)) | Yes |  |  | 4118.18 | 127.5 | 32.3 | 16.66 | 0.93 | 3000 | 82
PSBM4XH7 | Acuity Brands Lighting | Lithonia Lighting | 2BLT2-X- 40LHE ADP SLD LP830-XXXXXXX-XXXXXXXXXXX-XXXXXXXX | Indoor Luminaires | Troffer | 2x2 Luminaires for Ambient Lighting of Interior Commercial Spaces | Premium | FALSE | [9 empty] | 3/3/2016 | Dimmable | Stepped | Yes |  |  | 4118.18 | 127.5 | 32.3 | 16.66 | 0.93 | 3000 | 82
PGBG9M1C | Acuity Brands Lighting | Lithonia Lighting | 2BLT2-X- 48LHE ADP EZ1 LP830-XXXXXXX-XXXXXXXXXXX-XXXXXXXX | Indoor Luminaires | Troffer | 2x2 Luminaires for Ambient Lighting of Interior Commercial Spaces | Premium | FALSE | [9 empty] | 3/3/2016 | Dimmable | Continuous (Can dim down to ≤ 10% (W)) | Yes |  |  | 4699.27 | 127.7 | 36.8 | 16.66 | 0.93 | 3000 | 82
PV9JXZDM | Acuity Brands Lighting | Lithonia Lighting | 2BLT2-X- 48LHE ADP SLD LP830-XXXXXXX-XXXXXXXXXXX-XXXXXXXX | Indoor Luminaires | Troffer | 2x2 Luminaires for Ambient Lighting of Interior Commercial Spaces | Premium | FALSE | [9 empty] | 3/3/2016 | Dimmable | Stepped | Yes |  |  | 4699.27 | 127.7 | 36.8 | 16.66 | 0.93 | 3000 | 82
PJWGXPV2 | Acuity Brands Lighting | Lithonia Lighting | 2BLT2-X- 40LHE SDSM EZ1 LP835-XXXXXXX-XXXXXXXXXXX-XXXXXXXX | Indoor Luminaires | Troffer | 2x2 Luminaires for Ambient Lighting of Interior Commercial Spaces | Premium | FALSE | [9 empty] | 3/3/2016 | Dimmable | Continuous (Can dim down to ≤ 10% (W)) | Yes |  |  | 4129.39 | 127.85 | 32.3 | 16.66 | 0.93 | 3500 | 82
PQRTTCZH | Acuity Brands Lighting | Lithonia Lighting | 2BLT2-X- 40LHE SDSM SLD LP835-XXXXXXX-XXXXXXXXXXX-XXXXXXXX | Indoor Luminaires | Troffer | 2x2 Luminaires for Ambient Lighting of Interior Commercial Spaces | Premium | FALSE | [9 empty] | 3/3/2016 | Dimmable | Stepped | Yes |  |  | 4129.39 | 127.85 | 32.3 | 16.66 | 0.93 | 3500 | 82
PZHBZ2W9 | Acuity Brands Lighting | Lithonia Lighting | 2BLT2-X- 40LHE SDPT EZ1 LP850-XXXXXXX-XXXXXXXXXXX-XXXXXXXX | Indoor Luminaires | Troffer | 2x2 Luminaires for Ambient Lighting of Interior Commercial Spaces | Premium | FALSE | [9 empty] | 3/3/2016 | Dimmable | Continuous (Can dim down to ≤ 10% (W)) | Yes |  |  | 4129.56 | 127.85 | 32.3 | 16.66 | 0.93 | 5000 | 82
P351P1C8 | Acuity Brands Lighting | Lithonia Lighting | 2BLT2-X- 40LHE SDPT SLD LP850-XXXXXXX-XXXXXXXXXXX-XXXXXXXX | Indoor Luminaires | Troffer | 2x2 Luminaires for Ambient Lighting of Interior Commercial Spaces | Premium | FALSE | [9 empty] | 3/3/2016 | Dimmable | Stepped | Yes |  |  | 4129.56 | 127.85 | 32.3 | 16.66 | 0.93 | 5000 | 82
PEX2A9MH | Acuity Brands Lighting | Lithonia Lighting | 2BLT2-X- 40LHE ADSM EZ1 LP835-XXXXXXX-XXXXXXXXXXX-XXXXXXXX | Indoor Luminaires | Troffer | 2x2 Luminaires for Ambient Lighting of Interior Commercial Spaces | Premium | FALSE | [9 empty] | 3/3/2016 | Dimmable | Continuous (Can dim down to ≤ 10% (W)) | Yes |  |  | 4129.66 | 127.85 | 32.3 | 16.66 | 0.93 | 3500 | 82
PREFJXF3 | Acuity Brands Lighting | Lithonia Lighting | 2BLT2-X- 40LHE ADSM SLD LP835-XXXXXXX-XXXXXXXXXXX-XXXXXXXX | Indoor Luminaires | Troffer | 2x2 Luminaires for Ambient Lighting of Interior Commercial Spaces | Premium | FALSE | [9 empty] | 3/3/2016 | Dimmable | Stepped | Yes |  |  | 4129.66 | 127.85 | 32.3 | 16.66 | 0.93 | 3500 | 82
PVZSJB46 | Acuity Brands Lighting | Lithonia Lighting | 2BLT2-X- 40LHE SDP EZ1 LP835-XXXXXXX-XXXXXXXXXXX-XXXXXXXX | Indoor Luminaires | Troffer | 2x2 Luminaires for Ambient Lighting of Interior Commercial Spaces | Premium | FALSE | [9 empty] | 3/3/2016 | Dimmable | Continuous (Can dim down to ≤ 10% (W)) | Yes |  |  | 4131.94 | 127.92 | 32.3 | 16.66 | 0.93 | 3500 | 82
P1H77TMR | Acuity Brands Lighting | Lithonia Lighting | 2BLT2-X- 40LHE SDP SLD LP835-XXXXXXX-XXXXXXXXXXX-XXXXXXXX | Indoor Luminaires | Troffer | 2x2 Luminaires for Ambient Lighting of Interior Commercial Spaces | Premium | FALSE | [9 empty] | 3/3/2016 | Dimmable | Stepped | Yes |  |  | 4131.94 | 127.92 | 32.3 | 16.66 | 0.93 | 3500 | 82
P1SJYT3K | Acuity Brands Lighting | Lithonia Lighting | 2BLT2-X- 48LHE SDSM EZ1 LP835-XXXXXXX-XXXXXXXXXXX-XXXXXXXX | Indoor Luminaires | Troffer | 2x2 Luminaires for Ambient Lighting of Interior Commercial Spaces | Premium | FALSE | [9 empty] | 3/3/2016 | Dimmable | Continuous (Can dim down to ≤ 10% (W)) | Yes |  |  | 4712.07 | 128.05 | 36.8 | 16.66 | 0.93 | 3500 | 82
P41SCNAJ | Acuity Brands Lighting | Lithonia Lighting | 2BLT2-X- 48LHE SDSM SLD LP835-XXXXXXX-XXXXXXXXXXX-XXXXXXXX | Indoor Luminaires | Troffer | 2x2 Luminaires for Ambient Lighting of Interior Commercial Spaces | Premium | FALSE | [9 empty] | 3/3/2016 | Dimmable | Stepped | Yes |  |  | 4712.07 | 128.05 | 36.8 | 16.66 | 0.93 | 3500 | 82
PD5REQGH | Acuity Brands Lighting | Lithonia Lighting | 2BLT2-X- 48LHE SDPT EZ1 LP850-XXXXXXX-XXXXXXXXXXX-XXXXXXXX | Indoor Luminaires | Troffer | 2x2 Luminaires for Ambient Lighting of Interior Commercial Spaces | Premium | FALSE | [9 empty] | 3/3/2016 | Dimmable | Continuous (Can dim down to ≤ 10% (W)) | Yes |  |  | 4712.26 | 128.05 | 36.8 | 16.66 | 0.93 | 5000 | 82
PFJDYHCP | Acuity Brands Lighting | Lithonia Lighting | 2BLT2-X- 48LHE SDPT SLD LP850-XXXXXXX-XXXXXXXXXXX-XXXXXXXX | Indoor Luminaires | Troffer | 2x2 Luminaires for Ambient Lighting of Interior Commercial Spaces | Premium | FALSE | [9 empty] | 3/3/2016 | Dimmable | Stepped | Yes |  |  | 4712.26 | 128.05 | 36.8 | 16.66 | 0.93 | 5000 | 82
PQ5CRA2Z | Acuity Brands Lighting | Lithonia Lighting | 2BLT2-X- 48LHE ADSM EZ1 LP835-XXXXXXX-XXXXXXXXXXX-XXXXXXXX | Indoor Luminaires | Troffer | 2x2 Luminaires for Ambient Lighting of Interior Commercial Spaces | Premium | FALSE | [9 empty] | 3/3/2016 | Dimmable | Continuous (Can dim down to ≤ 10% (W)) | Yes |  |  | 4712.37 | 128.05 | 36.8 | 16.66 | 0.93 | 3500 | 82
PY6VDNS2 | Acuity Brands Lighting | Lithonia Lighting | 2BLT2-X- 48LHE ADSM SLD LP835-XXXXXXX-XXXXXXXXXXX-XXXXXXXX | Indoor Luminaires | Troffer | 2x2 Luminaires for Ambient Lighting of Interior Commercial Spaces | Premium | FALSE | [9 empty] | 3/3/2016 | Dimmable | Stepped | Yes |  |  | 4712.37 | 128.05 | 36.8 | 16.66 | 0.93 | 3500 | 82
P89FZ4XX | Acuity Brands Lighting | Lithonia Lighting | 2BLT2-X- 48LHE SDP EZ1 LP835-XXXXXXX-XXXXXXXXXXX-XXXXXXXX | Indoor Luminaires | Troffer | 2x2 Luminaires for Ambient Lighting of Interior Commercial Spaces | Premium | FALSE | [9 empty] | 3/3/2016 | Dimmable | Continuous (Can dim down to ≤ 10% (W)) | Yes |  |  | 4714.97 | 128.12 | 36.8 | 16.66 | 0.93 | 3500 | 82
PNS3CEHV | Acuity Brands Lighting | Lithonia Lighting | 2BLT2-X- 48LHE SDP SLD LP835-XXXXXXX-XXXXXXXXXXX-XXXXXXXX | Indoor Luminaires | Troffer | 2x2 Luminaires for Ambient Lighting of Interior Commercial Spaces | Premium | FALSE | [9 empty] | 3/3/2016 | Dimmable | Stepped | Yes |  |  | 4714.97 | 128.12 | 36.8 | 16.66 | 0.93 | 3500 | 82
PGE9K17Q | Acuity Brands Lighting | Lithonia Lighting | 2BLT2-X- 40LHE SDSMT EZ1 LP850-XXXXXXX-XXXXXXXXXXX-XXXXXXXX | Indoor Luminaires | Troffer | 2x2 Luminaires for Ambient Lighting of Interior Commercial Spaces | Premium | FALSE | [9 empty] | 3/3/2016 | Dimmable | Continuous (Can dim down to ≤ 10% (W)) | Yes |  |  | 4139.88 | 128.17 | 32.3 | 16.66 | 0.93 | 5000 | 82
P6PXNHUR | Acuity Brands Lighting | Lithonia Lighting | 2BLT2-X- 40LHE SDSMT SLD LP850-XXXXXXX-XXXXXXXXXXX-XXXXXXXX | Indoor Luminaires | Troffer | 2x2 Luminaires for Ambient Lighting of Interior Commercial Spaces | Premium | FALSE | [9 empty] | 3/3/2016 | Dimmable | Stepped | Yes |  |  | 4139.88 | 128.17 | 32.3 | 16.66 | 0.93 | 5000 | 82
P85AC1SG | Acuity Brands Lighting | Lithonia Lighting | 2BLT2-X- 48LHE SDSMT EZ1 LP850-XXXXXXX-XXXXXXXXXXX-XXXXXXXX | Indoor Luminaires | Troffer | 2x2 Luminaires for Ambient Lighting of Interior Commercial Spaces | Premium | FALSE | [9 empty] | 3/3/2016 | Dimmable | Continuous (Can dim down to ≤ 10% (W)) | Yes |  |  | 4724.04 | 128.37 | 36.8 | 16.66 | 0.93 | 5000 | 82
PJ89PR2B | Acuity Brands Lighting | Lithonia Lighting | 2BLT2-X- 48LHE SDSMT SLD LP850-XXXXXXX-XXXXXXXXXXX-XXXXXXXX | Indoor Luminaires | Troffer | 2x2 Luminaires for Ambient Lighting of Interior Commercial Spaces | Premium | FALSE | [9 empty] | 3/3/2016 | Dimmable | Stepped | Yes |  |  | 4724.04 | 128.37 | 36.8 | 16.66 | 0.93 | 5000 | 82
PNKN5TDR | Acuity Brands Lighting | Lithonia Lighting | 2BLT2-X- 40LHE ADPT EZ1 LP850-XXXXXXX-XXXXXXXXXXX-XXXXXXXX | Indoor Luminaires | Troffer | 2x2 Luminaires for Ambient Lighting of Interior Commercial Spaces | Premium | FALSE | [9 empty] | 3/3/2016 | Dimmable | Continuous (Can dim down to ≤ 10% (W)) | Yes |  |  | 4147.63 | 128.41 | 32.3 | 16.66 | 0.93 | 5000 | 82
P2W4WUMC | Acuity Brands Lighting | Lithonia Lighting | 2BLT2-X- 40LHE ADPT SLD LP850-XXXXXXX-XXXXXXXXXXX-XXXXXXXX | Indoor Luminaires | Troffer | 2x2 Luminaires for Ambient Lighting of Interior Commercial Spaces | Premium | FALSE | [9 empty] | 3/3/2016 | Dimmable | Stepped | Yes |  |  | 4147.63 | 128.41 | 32.3 | 16.66 | 0.93 | 5000 | 82
PWTNVCFP | Acuity Brands Lighting | Lithonia Lighting | 2BLT2-X- 48LHE ADPT EZ1 LP850-XXXXXXX-XXXXXXXXXXX-XXXXXXXX | Indoor Luminaires | Troffer | 2x2 Luminaires for Ambient Lighting of Interior Commercial Spaces | Premium | FALSE | [9 empty] | 3/3/2016 | Dimmable | Continuous (Can dim down to ≤ 10% (W)) | Yes |  |  | 4732.87 | 128.61 | 36.8 | 16.66 | 0.93 | 5000 | 82
PX3AP2N8 | Acuity Brands Lighting | Lithonia Lighting | 2BLT2-X- 48LHE ADPT SLD LP850-XXXXXXX-XXXXXXXXXXX-XXXXXXXX | Indoor Luminaires | Troffer | 2x2 Luminaires for Ambient Lighting of Interior Commercial Spaces | Premium | FALSE | [9 empty] | 3/3/2016 | Dimmable | Stepped | Yes |  |  | 4732.87 | 128.61 | 36.8 | 16.66 | 0.93 | 5000 | 82
PGA6KFNT | Acuity Brands Lighting | Lithonia Lighting | 2BLT2-X- 40LHE SDSM EZ1 LP840-XXXXXXX-XXXXXXXXXXX-XXXXXXXX | Indoor Luminaires | Troffer | 2x2 Luminaires for Ambient Lighting of Interior Commercial Spaces | Premium | FALSE | [9 empty] | 3/3/2016 | Dimmable | Continuous (Can dim down to ≤ 10% (W)) | Yes |  |  | 4220.29 | 130.66 | 32.3 | 16.66 | 0.93 | 4000 | 82
PDJS1QAG | Acuity Brands Lighting | Lithonia Lighting | 2BLT2-X- 40LHE SDSM SLD LP840-XXXXXXX-XXXXXXXXXXX-XXXXXXXX | Indoor Luminaires | Troffer | 2x2 Luminaires for Ambient Lighting of Interior Commercial Spaces | Premium | FALSE | [9 empty] | 3/3/2016 | Dimmable | Stepped | Yes |  |  | 4220.29 | 130.66 | 32.3 | 16.66 | 0.93 | 4000 | 82
PJFRFEEY | Acuity Brands Lighting | Lithonia Lighting | 2BLT2-X- 40LHE ADSM EZ1 LP840-XXXXXXX-XXXXXXXXXXX-XXXXXXXX | Indoor Luminaires | Troffer | 2x2 Luminaires for Ambient Lighting of Interior Commercial Spaces | Premium | FALSE | [9 empty] | 3/3/2016 | Dimmable | Continuous (Can dim down to ≤ 10% (W)) | Yes |  |  | 4220.57 | 130.67 | 32.3 | 16.66 | 0.93 | 4000 | 82
PQX3NVX1 | Acuity Brands Lighting | Lithonia Lighting | 2BLT2-X- 40LHE ADSM SLD LP840-XXXXXXX-XXXXXXXXXXX-XXXXXXXX | Indoor Luminaires | Troffer | 2x2 Luminaires for Ambient Lighting of Interior Commercial Spaces | Premium | FALSE | [9 empty] | 3/3/2016 | Dimmable | Stepped | Yes |  |  | 4220.57 | 130.67 | 32.3 | 16.66 | 0.93 | 4000 | 82
PTNS21SV | Acuity Brands Lighting | Lithonia Lighting | 2BLT2-X- 40LHE SDP EZ1 LP840-XXXXXXX-XXXXXXXXXXX-XXXXXXXX | Indoor Luminaires | Troffer | 2x2 Luminaires for Ambient Lighting of Interior Commercial Spaces | Premium | FALSE | [9 empty] | 3/3/2016 | Dimmable | Continuous (Can dim down to ≤ 10% (W)) | Yes |  |  | 4222.89 | 130.74 | 32.3 | 16.66 | 0.93 | 4000 | 82
PV8MP9UT | Acuity Brands Lighting | Lithonia Lighting | 2BLT2-X- 40LHE SDP SLD LP840-XXXXXXX-XXXXXXXXXXX-XXXXXXXX | Indoor Luminaires | Troffer | 2x2 Luminaires for Ambient Lighting of Interior Commercial Spaces | Premium | FALSE | [9 empty] | 3/3/2016 | Dimmable | Stepped | Yes |  |  | 4222.89 | 130.74 | 32.3 | 16.66 | 0.93 | 4000 | 82
PJ55XFFP | Acuity Brands Lighting | Lithonia Lighting | 2BLT2-X- 40LHE ADP EZ1 LP835-XXXXXXX-XXXXXXXXXXX-XXXXXXXX | Indoor Luminaires | Troffer | 2x2 Luminaires for Ambient Lighting of Interior Commercial Spaces | Premium | FALSE | [9 empty] | 3/3/2016 | Dimmable | Continuous (Can dim down to ≤ 10% (W)) | Yes |  |  | 4224.46 | 130.79 | 32.3 | 16.66 | 0.93 | 3500 | 82
PWUHXHK2 | Acuity Brands Lighting | Lithonia Lighting | 2BLT2-X- 40LHE ADP SLD LP835-XXXXXXX-XXXXXXXXXXX-XXXXXXXX | Indoor Luminaires | Troffer | 2x2 Luminaires for Ambient Lighting of Interior Commercial Spaces | Premium | FALSE | [9 empty] | 3/3/2016 | Dimmable | Stepped | Yes |  |  | 4224.46 | 130.79 | 32.3 | 16.66 | 0.93 | 3500 | 82
PPC7VZ2W | Acuity Brands Lighting | Lithonia Lighting | 2BLT2-X- 48LHE SDSM EZ1 LP840-XXXXXXX-XXXXXXXXXXX-XXXXXXXX | Indoor Luminaires | Troffer | 2x2 Luminaires for Ambient Lighting of Interior Commercial Spaces | Premium | FALSE | [9 empty] | 3/3/2016 | Dimmable | Continuous (Can dim down to ≤ 10% (W)) | Yes |  |  | 4815.79 | 130.86 | 36.8 | 16.66 | 0.93 | 4000 | 82
P799ZTXY | Acuity Brands Lighting | Lithonia Lighting | 2BLT2-X- 48LHE SDSM SLD LP840-XXXXXXX-XXXXXXXXXXX-XXXXXXXX | Indoor Luminaires | Troffer | 2x2 Luminaires for Ambient Lighting of Interior Commercial Spaces | Premium | FALSE | [9 empty] | 3/3/2016 | Dimmable | Stepped | Yes |  |  | 4815.79 | 130.86 | 36.8 | 16.66 | 0.93 | 4000 | 82
PHD2FVEF | Acuity Brands Lighting | Lithonia Lighting | 2BLT2-X- 48LHE ADSM EZ1 LP840-XXXXXXX-XXXXXXXXXXX-XXXXXXXX | Indoor Luminaires | Troffer | 2x2 Luminaires for Ambient Lighting of Interior Commercial Spaces | Premium | FALSE | [9 empty] | 3/3/2016 | Dimmable | Continuous (Can dim down to ≤ 10% (W)) | Yes |  |  | 4816.11 | 130.87 | 36.8 | 16.66 | 0.93 | 4000 | 82
P281QRN6 | Acuity Brands Lighting | Lithonia Lighting | 2BLT2-X- 48LHE ADSM SLD LP840-XXXXXXX-XXXXXXXXXXX-XXXXXXXX | Indoor Luminaires | Troffer | 2x2 Luminaires for Ambient Lighting of Interior Commercial Spaces | Premium | FALSE | [9 empty] | 3/3/2016 | Dimmable | Stepped | Yes |  |  | 4816.11 | 130.87 | 36.8 | 16.66 | 0.93 | 4000 | 82
P3HDTF3G | Acuity Brands Lighting | Lithonia Lighting | 2BLT2-X- 48LHE SDP EZ1 LP840-XXXXXXX-XXXXXXXXXXX-XXXXXXXX | Indoor Luminaires | Troffer | 2x2 Luminaires for Ambient Lighting of Interior Commercial Spaces | Premium | FALSE | [9 empty] | 3/3/2016 | Dimmable | Continuous (Can dim down to ≤ 10% (W)) | Yes |  |  | 4818.76 | 130.94 | 36.8 | 16.66 | 0.93 | 4000 | 82
P5P3J37M | Acuity Brands Lighting | Lithonia Lighting | 2BLT2-X- 48LHE SDP SLD LP840-XXXXXXX-XXXXXXXXXXX-XXXXXXXX | Indoor Luminaires | Troffer | 2x2 Luminaires for Ambient Lighting of Interior Commercial Spaces | Premium | FALSE | [9 empty] | 3/3/2016 | Dimmable | Stepped | Yes |  |  | 4818.76 | 130.94 | 36.8 | 16.66 | 0.93 | 4000 | 82
P558XUZP | Acuity Brands Lighting | Lithonia Lighting | 2BLT2-X- 48LHE ADP EZ1 LP835-XXXXXXX-XXXXXXXXXXX-XXXXXXXX | Indoor Luminaires | Troffer | 2x2 Luminaires for Ambient Lighting of Interior Commercial Spaces | Premium | FALSE | [9 empty] | 3/3/2016 | Dimmable | Continuous (Can dim down to ≤ 10% (W)) | Yes |  |  | 4820.54 | 130.99 | 36.8 | 16.66 | 0.93 | 3500 | 82
PQRSXEVX | Acuity Brands Lighting | Lithonia Lighting | 2BLT2-X- 48LHE ADP SLD LP835-XXXXXXX-XXXXXXXXXXX-XXXXXXXX | Indoor Luminaires | Troffer | 2x2 Luminaires for Ambient Lighting of Interior Commercial Spaces | Premium | FALSE | [9 empty] | 3/3/2016 | Dimmable | Stepped | Yes |  |  | 4820.54 | 130.99 | 36.8 | 16.66 | 0.93 | 3500 | 82
PEGFHPZD | Acuity Brands Lighting | Lithonia Lighting | 2BLT2-X- 40LHE ADP EZ1 LP840-XXXXXXX-XXXXXXXXXXX-XXXXXXXX | Indoor Luminaires | Troffer | 2x2 Luminaires for Ambient Lighting of Interior Commercial Spaces | Premium | FALSE | [9 empty] | 3/3/2016 | Dimmable | Continuous (Can dim down to ≤ 10% (W)) | Yes |  |  | 4317.45 | 133.67 | 32.3 | 16.66 | 0.93 | 4000 | 82
P25FM4SN | Acuity Brands Lighting | Lithonia Lighting | 2BLT2-X- 40LHE ADP SLD LP840-XXXXXXX-XXXXXXXXXXX-XXXXXXXX | Indoor Luminaires | Troffer | 2x2 Luminaires for Ambient Lighting of Interior Commercial Spaces | Premium | FALSE | [9 empty] | 3/3/2016 | Dimmable | Stepped | Yes |  |  | 4317.45 | 133.67 | 32.3 | 16.66 | 0.93 | 4000 | 82
P1863H56 | Acuity Brands Lighting | Lithonia Lighting | 2BLT2-X- 48LHE ADP EZ1 LP840-XXXXXXX-XXXXXXXXXXX-XXXXXXXX | Indoor Luminaires | Troffer | 2x2 Luminaires for Ambient Lighting of Interior Commercial Spaces | Premium | FALSE | [9 empty] | 3/3/2016 | Dimmable | Continuous (Can dim down to ≤ 10% (W)) | Yes |  |  | 4926.66 | 133.88 | 36.8 | 16.66 | 0.93 | 4000 | 82
PC227YSN | Acuity Brands Lighting | Lithonia Lighting | 2BLT2-X- 48LHE ADP SLD LP840-XXXXXXX-XXXXXXXXXXX-XXXXXXXX | Indoor Luminaires | Troffer | 2x2 Luminaires for Ambient Lighting of Interior Commercial Spaces | Premium | FALSE | [9 empty] | 3/3/2016 | Dimmable | Stepped | Yes |  |  | 4926.66 | 133.88 | 36.8 | 16.66 | 0.93 | 4000 | 82
P3X5BHU1 | Acuity Brands Lighting | Lithonia Lighting | 2BLT2-X- 40LHE SDSM EZ1 LP850-XXXXXXX-XXXXXXXXXXX-XXXXXXXX | Indoor Luminaires | Troffer | 2x2 Luminaires for Ambient Lighting of Interior Commercial Spaces | Premium | FALSE | [9 empty] | 3/3/2016 | Dimmable | Continuous (Can dim down to ≤ 10% (W)) | Yes |  |  | 4428.06 | 137.09 | 32.3 | 16.66 | 0.93 | 5000 | 82
PGXAPGGD | Acuity Brands Lighting | Lithonia Lighting | 2BLT2-X- 40LHE SDSM SLD LP850-XXXXXXX-XXXXXXXXXXX-XXXXXXXX | Indoor Luminaires | Troffer | 2x2 Luminaires for Ambient Lighting of Interior Commercial Spaces | Premium | FALSE | [9 empty] | 3/3/2016 | Dimmable | Stepped | Yes |  |  | 4428.06 | 137.09 | 32.3 | 16.66 | 0.93 | 5000 | 82
PA2KZHBZ | Acuity Brands Lighting | Lithonia Lighting | 2BLT2-X- 40LHE ADSM EZ1 LP850-XXXXXXX-XXXXXXXXXXX-XXXXXXXX | Indoor Luminaires | Troffer | 2x2 Luminaires for Ambient Lighting of Interior Commercial Spaces | Premium | FALSE | [9 empty] | 3/3/2016 | Dimmable | Continuous (Can dim down to ≤ 10% (W)) | Yes |  |  | 4428.35 | 137.1 | 32.3 | 16.66 | 0.93 | 5000 | 82
PSV5612B | Acuity Brands Lighting | Lithonia Lighting | 2BLT2-X- 40LHE ADSM SLD LP850-XXXXXXX-XXXXXXXXXXX-XXXXXXXX | Indoor Luminaires | Troffer | 2x2 Luminaires for Ambient Lighting of Interior Commercial Spaces | Premium | FALSE | [9 empty] | 3/3/2016 | Dimmable | Stepped | Yes |  |  | 4428.35 | 137.1 | 32.3 | 16.66 | 0.93 | 5000 | 82
PQQM1H19 | Acuity Brands Lighting | Lithonia Lighting | 2BLT2-X- 40LHE SDP EZ1 LP850-XXXXXXX-XXXXXXXXXXX-XXXXXXXX | Indoor Luminaires | Troffer | 2x2 Luminaires for Ambient Lighting of Interior Commercial Spaces | Premium | FALSE | [9 empty] | 3/3/2016 | Dimmable | Continuous (Can dim down to ≤ 10% (W)) | Yes |  |  | 4430.79 | 137.18 | 32.3 | 16.66 | 0.93 | 5000 | 82
PGMKW7WT | Acuity Brands Lighting | Lithonia Lighting | 2BLT2-X- 40LHE SDP SLD LP850-XXXXXXX-XXXXXXXXXXX-XXXXXXXX | Indoor Luminaires | Troffer | 2x2 Luminaires for Ambient Lighting of Interior Commercial Spaces | Premium | FALSE | [9 empty] | 3/3/2016 | Dimmable | Stepped | Yes |  |  | 4430.79 | 137.18 | 32.3 | 16.66 | 0.93 | 5000 | 82
PM6PBX2C | Acuity Brands Lighting | Lithonia Lighting | 2BLT2-X- 48LHE SDSM EZ1 LP850-XXXXXXX-XXXXXXXXXXX-XXXXXXXX | Indoor Luminaires | Troffer | 2x2 Luminaires for Ambient Lighting of Interior Commercial Spaces | Premium | FALSE | [9 empty] | 3/3/2016 | Dimmable | Continuous (Can dim down to ≤ 10% (W)) | Yes |  |  | 5052.88 | 137.31 | 36.8 | 16.66 | 0.93 | 5000 | 82
PARGQRYK | Acuity Brands Lighting | Lithonia Lighting | 2BLT2-X- 48LHE SDSM SLD LP850-XXXXXXX-XXXXXXXXXXX-XXXXXXXX | Indoor Luminaires | Troffer | 2x2 Luminaires for Ambient Lighting of Interior Commercial Spaces | Premium | FALSE | [9 empty] | 3/3/2016 | Dimmable | Stepped | Yes |  |  | 5052.88 | 137.31 | 36.8 | 16.66 | 0.93 | 5000 | 82
PC9ES3Z2 | Acuity Brands Lighting | Lithonia Lighting | 2BLT2-X- 48LHE ADSM EZ1 LP850-XXXXXXX-XXXXXXXXXXX-XXXXXXXX | Indoor Luminaires | Troffer | 2x2 Luminaires for Ambient Lighting of Interior Commercial Spaces | Premium | FALSE | [9 empty] | 3/3/2016 | Dimmable | Continuous (Can dim down to ≤ 10% (W)) | Yes |  |  | 5053.21 | 137.32 | 36.8 | 16.66 | 0.93 | 5000 | 82
PGZY8RE3 | Acuity Brands Lighting | Lithonia Lighting | 2BLT2-X- 48LHE ADSM SLD LP850-XXXXXXX-XXXXXXXXXXX-XXXXXXXX | Indoor Luminaires | Troffer | 2x2 Luminaires for Ambient Lighting of Interior Commercial Spaces | Premium | FALSE | [9 empty] | 3/3/2016 | Dimmable | Stepped | Yes |  |  | 5053.21 | 137.32 | 36.8 | 16.66 | 0.93 | 5000 | 82
PRACMQFF | Acuity Brands Lighting | Lithonia Lighting | 2BLT2-X- 48LHE SDP EZ1 LP850-XXXXXXX-XXXXXXXXXXX-XXXXXXXX | Indoor Luminaires | Troffer | 2x2 Luminaires for Ambient Lighting of Interior Commercial Spaces | Premium | FALSE | [9 empty] | 3/3/2016 | Dimmable | Continuous (Can dim down to ≤ 10% (W)) | Yes |  |  | 5055.99 | 137.39 | 36.8 | 16.66 | 0.93 | 5000 | 82
PZS5DA8Q | Acuity Brands Lighting | Lithonia Lighting | 2BLT2-X- 48LHE SDP SLD LP850-XXXXXXX-XXXXXXXXXXX-XXXXXXXX | Indoor Luminaires | Troffer | 2x2 Luminaires for Ambient Lighting of Interior Commercial Spaces | Premium | FALSE | [9 empty] | 3/3/2016 | Dimmable | Stepped | Yes |  |  | 5055.99 | 137.39 | 36.8 | 16.66 | 0.93 | 5000 | 82
P8DK2CZE | Acuity Brands Lighting | Lithonia Lighting | 2BLT2-X- 40LHE ADP EZ1 LP850-XXXXXXX-XXXXXXXXXXX-XXXXXXXX | Indoor Luminaires | Troffer | 2x2 Luminaires for Ambient Lighting of Interior Commercial Spaces | Premium | FALSE | [9 empty] | 3/3/2016 | Dimmable | Continuous (Can dim down to ≤ 10% (W)) | Yes |  |  | 4530 | 140.25 | 32.3 | 16.66 | 0.93 | 5000 | 82
PMEEE72D | Acuity Brands Lighting | Lithonia Lighting | 2BLT2-X- 40LHE ADP SLD LP850-XXXXXXX-XXXXXXXXXXX-XXXXXXXX | Indoor Luminaires | Troffer | 2x2 Luminaires for Ambient Lighting of Interior Commercial Spaces | Premium | FALSE | [9 empty] | 3/3/2016 | Dimmable | Stepped | Yes |  |  | 4530 | 140.25 | 32.3 | 16.66 | 0.93 | 5000 | 82
PF1CFWKU | Acuity Brands Lighting | Lithonia Lighting | 2BLT2-X- 48LHE ADP EZ1 LP850-XXXXXXX-XXXXXXXXXXX-XXXXXXXX | Indoor Luminaires | Troffer | 2x2 Luminaires for Ambient Lighting of Interior Commercial Spaces | Premium | FALSE | [9 empty] | 3/3/2016 | Dimmable | Continuous (Can dim down to ≤ 10% (W)) | Yes |  |  | 5169.2 | 140.47 | 36.8 | 16.66 | 0.93 | 5000 | 82
PRDDBSEN | Acuity Brands Lighting | Lithonia Lighting | 2BLT2-X- 48LHE ADP SLD LP850-XXXXXXX-XXXXXXXXXXX-XXXXXXXX | Indoor Luminaires | Troffer | 2x2 Luminaires for Ambient Lighting of Interior Commercial Spaces | Premium | FALSE | [9 empty] | 3/3/2016 | Dimmable | Stepped | Yes |  |  | 5169.2 | 140.47 | 36.8 | 16.66 | 0.93 | 5000 | 82
PTUHHTSS | Acuity Brands Lighting | Lithonia Lighting | 2BLT2-X-20L ADSMT SLD LP830-XXXXXXX-XXXXXXXXXXX-XXXXXXXX | Indoor Luminaires | Troffer | 2x2 Luminaires for Ambient Lighting of Interior Commercial Spaces | Premium | FALSE | [9 empty] | 6/9/2016 | Dimmable | Stepped | Yes |  |  | 2050.87 | 110.08 | 19.57 | 12.99 | 0.89 | 3000 | 82
P35D7KBX | Acuity Brands Lighting | Lithonia Lighting | 2BLT2-X-20L ADSMT EZ1 LP835-XXXXXXX-XXXXXXXXXXX-XXXXXXXX | Indoor Luminaires | Troffer | 2x2 Luminaires for Ambient Lighting of Interior Commercial Spaces | Premium | FALSE | [9 empty] | 6/9/2016 | Dimmable | Continuous (Can dim down to ≤ 10% (W)) | Yes |  |  | 2103.79 | 112.92 | 19.57 | 12.99 | 0.89 | 3500 | 82
PUAJ9QZJ | Acuity Brands Lighting | Lithonia Lighting | 2BLT2-X-20L ADSMT SLD LP835-XXXXXXX-XXXXXXXXXXX-XXXXXXXX | Indoor Luminaires | Troffer | 2x2 Luminaires for Ambient Lighting of Interior Commercial Spaces | Premium | FALSE | [9 empty] | 6/9/2016 | Dimmable | Stepped | Yes |  |  | 2103.79 | 112.92 | 19.57 | 12.99 | 0.89 | 3500 | 82
P4YKS751 | Acuity Brands Lighting | Lithonia Lighting | 2BLT2-X-20L SDPT EZ1 LP830-XXXXXXX-XXXXXXXXXXX-XXXXXXXX | Indoor Luminaires | Troffer | 2x2 Luminaires for Ambient Lighting of Interior Commercial Spaces | Premium | FALSE | [9 empty] | 6/9/2016 | Dimmable | Continuous (Can dim down to ≤ 10% (W)) | Yes |  |  | 2103.9 | 112.93 | 19.57 | 12.99 | 0.89 | 3000 | 82
PWJNR9C5 | Acuity Brands Lighting | Lithonia Lighting | 2BLT2-X-20L SDPT SLD LP830-XXXXXXX-XXXXXXXXXXX-XXXXXXXX | Indoor Luminaires | Troffer | 2x2 Luminaires for Ambient Lighting of Interior Commercial Spaces | Premium | FALSE | [9 empty] | 6/9/2016 | Dimmable | Stepped | Yes |  |  | 2103.9 | 112.93 | 19.57 | 12.99 | 0.89 | 3000 | 82
P25UZYFY | Acuity Brands Lighting | Lithonia Lighting | 2BLT2-X-20L SDSMT EZ1 LP830-XXXXXXX-XXXXXXXXXXX-XXXXXXXX | Indoor Luminaires | Troffer | 2x2 Luminaires for Ambient Lighting of Interior Commercial Spaces | Premium | FALSE | [9 empty] | 6/9/2016 | Dimmable | Continuous (Can dim down to ≤ 10% (W)) | Yes |  |  | 2109.16 | 113.21 | 19.57 | 12.99 | 0.89 | 3000 | 82
PPFE51UV | Acuity Brands Lighting | Lithonia Lighting | 2BLT2-X-20L SDSMT SLD LP830-XXXXXXX-XXXXXXXXXXX-XXXXXXXX | Indoor Luminaires | Troffer | 2x2 Luminaires for Ambient Lighting of Interior Commercial Spaces | Premium | FALSE | [9 empty] | 6/9/2016 | Dimmable | Stepped | Yes |  |  | 2109.16 | 113.21 | 19.57 | 12.99 | 0.89 | 3000 | 82
PSMV6Q4Y | Acuity Brands Lighting | Lithonia Lighting | 2BLT2-X-20L ADPT EZ1 LP830-XXXXXXX-XXXXXXXXXXX-XXXXXXXX | Indoor Luminaires | Troffer | 2x2 Luminaires for Ambient Lighting of Interior Commercial Spaces | Premium | FALSE | [9 empty] | 6/9/2016 | Dimmable | Continuous (Can dim down to ≤ 10% (W)) | Yes |  |  | 2113.1 | 113.42 | 19.57 | 12.99 | 0.89 | 3000 | 82
P672WX1F | Acuity Brands Lighting | Lithonia Lighting | 2BLT2-X-20L ADPT SLD LP830-XXXXXXX-XXXXXXXXXXX-XXXXXXXX | Indoor Luminaires | Troffer | 2x2 Luminaires for Ambient Lighting of Interior Commercial Spaces | Premium | FALSE | [9 empty] | 6/9/2016 | Dimmable | Stepped | Yes |  |  | 2113.1 | 113.42 | 19.57 | 12.99 | 0.89 | 3000 | 82
PW2SK922 | Acuity Brands Lighting | Lithonia Lighting | 2BLT2-X-20L ADSMT EZ1 LP840-XXXXXXX-XXXXXXXXXXX-XXXXXXXX | Indoor Luminaires | Troffer | 2x2 Luminaires for Ambient Lighting of Interior Commercial Spaces | Premium | FALSE | [9 empty] | 6/9/2016 | Dimmable | Continuous (Can dim down to ≤ 10% (W)) | Yes |  |  | 2150.1 | 115.41 | 19.57 | 12.99 | 0.89 | 4000 | 82
PF1K1UVR | Acuity Brands Lighting | Lithonia Lighting | 2BLT2-X-20L ADSMT SLD LP840-XXXXXXX-XXXXXXXXXXX-XXXXXXXX | Indoor Luminaires | Troffer | 2x2 Luminaires for Ambient Lighting of Interior Commercial Spaces | Premium | FALSE | [9 empty] | 6/9/2016 | Dimmable | Stepped | Yes |  |  | 2150.1 | 115.41 | 19.57 | 12.99 | 0.89 | 4000 | 82
PSFWFMFE | Acuity Brands Lighting | Lithonia Lighting | 2BLT2-X-20L SDPT EZ1 LP835-XXXXXXX-XXXXXXXXXXX-XXXXXXXX | Indoor Luminaires | Troffer | 2x2 Luminaires for Ambient Lighting of Interior Commercial Spaces | Premium | FALSE | [9 empty] | 6/9/2016 | Dimmable | Continuous (Can dim down to ≤ 10% (W)) | Yes |  |  | 2158.19 | 115.84 | 19.57 | 12.99 | 0.89 | 3500 | 82
P72UUHG5 | Acuity Brands Lighting | Lithonia Lighting | 2BLT2-X-20L SDPT SLD LP835-XXXXXXX-XXXXXXXXXXX-XXXXXXXX | Indoor Luminaires | Troffer | 2x2 Luminaires for Ambient Lighting of Interior Commercial Spaces | Premium | FALSE | [9 empty] | 6/9/2016 | Dimmable | Stepped | Yes |  |  | 2158.19 | 115.84 | 19.57 | 12.99 | 0.89 | 3500 | 82
P73CBQS3 | Acuity Brands Lighting | Lithonia Lighting | 2BLT2-X-20L SDSMT EZ1 LP835-XXXXXXX-XXXXXXXXXXX-XXXXXXXX | Indoor Luminaires | Troffer | 2x2 Luminaires for Ambient Lighting of Interior Commercial Spaces | Premium | FALSE | [9 empty] | 6/9/2016 | Dimmable | Continuous (Can dim down to ≤ 10% (W)) | Yes |  |  | 2163.59 | 116.13 | 19.57 | 12.99 | 0.89 | 3500 | 82
PQYU224M | Acuity Brands Lighting | Lithonia Lighting | 2BLT2-X-20L SDSMT SLD LP835-XXXXXXX-XXXXXXXXXXX-XXXXXXXX | Indoor Luminaires | Troffer | 2x2 Luminaires for Ambient Lighting of Interior Commercial Spaces | Premium | FALSE | [9 empty] | 6/9/2016 | Dimmable | Stepped | Yes |  |  | 2163.59 | 116.13 | 19.57 | 12.99 | 0.89 | 3500 | 82
PWKF5HGQ | Acuity Brands Lighting | Lithonia Lighting | 2BLT2-X-20L ADPT EZ1 LP835-XXXXXXX-XXXXXXXXXXX-XXXXXXXX | Indoor Luminaires | Troffer | 2x2 Luminaires for Ambient Lighting of Interior Commercial Spaces | Premium | FALSE | [9 empty] | 6/9/2016 | Dimmable | Continuous (Can dim down to ≤ 10% (W)) | Yes |  |  | 2167.63 | 116.35 | 19.57 | 12.99 | 0.89 | 3500 | 82
P2ERMVBY | Acuity Brands Lighting | Lithonia Lighting | 2BLT2-X-20L ADPT SLD LP835-XXXXXXX-XXXXXXXXXXX-XXXXXXXX | Indoor Luminaires | Troffer | 2x2 Luminaires for Ambient Lighting of Interior Commercial Spaces | Premium | FALSE | [9 empty] | 6/9/2016 | Dimmable | Stepped | Yes |  |  | 2167.63 | 116.35 | 19.57 | 12.99 | 0.89 | 3500 | 82
P9711V6H | Acuity Brands Lighting | Lithonia Lighting | 2BLT2-X-20L SDPT EZ1 LP840-XXXXXXX-XXXXXXXXXXX-XXXXXXXX | Indoor Luminaires | Troffer | 2x2 Luminaires for Ambient Lighting of Interior Commercial Spaces | Premium | FALSE | [9 empty] | 6/9/2016 | Dimmable | Continuous (Can dim down to ≤ 10% (W)) | Yes |  |  | 2205.7 | 118.39 | 19.57 | 12.99 | 0.89 | 4000 | 82
P7GYDDYB | Acuity Brands Lighting | Lithonia Lighting | 2BLT2-X-20L SDPT SLD LP840-XXXXXXX-XXXXXXXXXXX-XXXXXXXX | Indoor Luminaires | Troffer | 2x2 Luminaires for Ambient Lighting of Interior Commercial Spaces | Premium | FALSE | [9 empty] | 6/9/2016 | Dimmable | Stepped | Yes |  |  | 2205.7 | 118.39 | 19.57 | 12.99 | 0.89 | 4000 | 82
PTBPUM4M | Acuity Brands Lighting | Lithonia Lighting | 2BLT2-X-20L SDSMT EZ1 LP840-XXXXXXX-XXXXXXXXXXX-XXXXXXXX | Indoor Luminaires | Troffer | 2x2 Luminaires for Ambient Lighting of Interior Commercial Spaces | Premium | FALSE | [9 empty] | 6/9/2016 | Dimmable | Continuous (Can dim down to ≤ 10% (W)) | Yes |  |  | 2211.21 | 118.69 | 19.57 | 12.99 | 0.89 | 4000 | 82
PSPZ99RF | Acuity Brands Lighting | Lithonia Lighting | 2BLT2-X-20L SDSMT SLD LP840-XXXXXXX-XXXXXXXXXXX-XXXXXXXX | Indoor Luminaires | Troffer | 2x2 Luminaires for Ambient Lighting of Interior Commercial Spaces | Premium | FALSE | [9 empty] | 6/9/2016 | Dimmable | Stepped | Yes |  |  | 2211.21 | 118.69 | 19.57 | 12.99 | 0.89 | 4000 | 82
PYX15QEQ | Acuity Brands Lighting | Lithonia Lighting | 2BLT2-X-20L ADPT EZ1 LP840-XXXXXXX-XXXXXXXXXXX-XXXXXXXX | Indoor Luminaires | Troffer | 2x2 Luminaires for Ambient Lighting of Interior Commercial Spaces | Premium | FALSE | [9 empty] | 6/9/2016 | Dimmable | Continuous (Can dim down to ≤ 10% (W)) | Yes |  |  | 2215.35 | 118.91 | 19.57 | 12.99 | 0.89 | 4000 | 82
P14AF7CY | Acuity Brands Lighting | Lithonia Lighting | 2BLT2-X-20L ADPT SLD LP840-XXXXXXX-XXXXXXXXXXX-XXXXXXXX | Indoor Luminaires | Troffer | 2x2 Luminaires for Ambient Lighting of Interior Commercial Spaces | Premium | FALSE | [9 empty] | 6/9/2016 | Dimmable | Stepped | Yes |  |  | 2215.35 | 118.91 | 19.57 | 12.99 | 0.89 | 4000 | 82
PCS1EUNJ | Acuity Brands Lighting | Lithonia Lighting | 2BLT2-X-20L ADSMT EZ1 LP850-XXXXXXX-XXXXXXXXXXX-XXXXXXXX | Indoor Luminaires | Troffer | 2x2 Luminaires for Ambient Lighting of Interior Commercial Spaces | Premium | FALSE | [9 empty] | 6/9/2016 | Dimmable | Continuous (Can dim down to ≤ 10% (W)) | Yes |  |  | 2255.95 | 121.09 | 19.57 | 12.99 | 0.89 | 5000 | 82
PCB2HGMS | Acuity Brands Lighting | Lithonia Lighting | 2BLT2-X-20L ADSMT SLD LP850-XXXXXXX-XXXXXXXXXXX-XXXXXXXX | Indoor Luminaires | Troffer | 2x2 Luminaires for Ambient Lighting of Interior Commercial Spaces | Premium | FALSE | [9 empty] | 6/9/2016 | Dimmable | Stepped | Yes |  |  | 2255.95 | 121.09 | 19.57 | 12.99 | 0.89 | 5000 | 82
PUB2WRCJ | Acuity Brands Lighting | Lithonia Lighting | 2BLT2-X-20L SDSM EZ1 LP830-XXXXXXX-XXXXXXXXXXX-XXXXXXXX | Indoor Luminaires | Troffer | 2x2 Luminaires for Ambient Lighting of Interior Commercial Spaces | Premium | FALSE | [9 empty] | 6/9/2016 | Dimmable | Continuous (Can dim down to ≤ 10% (W)) | Yes |  |  | 2255.98 | 121.09 | 19.57 | 12.99 | 0.89 | 3000 | 82
PU8JYUW2 | Acuity Brands Lighting | Lithonia Lighting | 2BLT2-X-20L SDSM SLD LP830-XXXXXXX-XXXXXXXXXXX-XXXXXXXX | Indoor Luminaires | Troffer | 2x2 Luminaires for Ambient Lighting of Interior Commercial Spaces | Premium | FALSE | [9 empty] | 6/9/2016 | Dimmable | Stepped | Yes |  |  | 2255.98 | 121.09 | 19.57 | 12.99 | 0.89 | 3000 | 82
PHPPQ2YQ | Acuity Brands Lighting | Lithonia Lighting | 2BLT2-X-20L ADSM EZ1 LP830-XXXXXXX-XXXXXXXXXXX-XXXXXXXX | Indoor Luminaires | Troffer | 2x2 Luminaires for Ambient Lighting of Interior Commercial Spaces | Premium | FALSE | [9 empty] | 6/9/2016 | Dimmable | Continuous (Can dim down to ≤ 10% (W)) | Yes |  |  | 2256.12 | 121.1 | 19.57 | 12.99 | 0.89 | 3000 | 82
P685QC7V | Acuity Brands Lighting | Lithonia Lighting | 2BLT2-X-20L ADSM SLD LP830-XXXXXXX-XXXXXXXXXXX-XXXXXXXX | Indoor Luminaires | Troffer | 2x2 Luminaires for Ambient Lighting of Interior Commercial Spaces | Premium | FALSE | [9 empty] | 6/9/2016 | Dimmable | Stepped | Yes |  |  | 2256.12 | 121.1 | 19.57 | 12.99 | 0.89 | 3000 | 82
PV9XH37G | Acuity Brands Lighting | Lithonia Lighting | 2BLT2-X-20L SDP EZ1 LP830-XXXXXXX-XXXXXXXXXXX-XXXXXXXX | Indoor Luminaires | Troffer | 2x2 Luminaires for Ambient Lighting of Interior Commercial Spaces | Premium | FALSE | [9 empty] | 6/9/2016 | Dimmable | Continuous (Can dim down to ≤ 10% (W)) | Yes |  |  | 2257.36 | 121.16 | 19.57 | 12.99 | 0.89 | 3000 | 82
P2JVR9PT | Acuity Brands Lighting | Lithonia Lighting | 2BLT2-X-20L SDP SLD LP830-XXXXXXX-XXXXXXXXXXX-XXXXXXXX | Indoor Luminaires | Troffer | 2x2 Luminaires for Ambient Lighting of Interior Commercial Spaces | Premium | FALSE | [9 empty] | 6/9/2016 | Dimmable | Stepped | Yes |  |  | 2257.36 | 121.16 | 19.57 | 12.99 | 0.89 | 3000 | 82
PUSRA2S5 | Acuity Brands Lighting | Lithonia Lighting | 2BLT2-X-20L ADP EZ1 LP830-XXXXXXX-XXXXXXXXXXX-XXXXXXXX | Indoor Luminaires | Troffer | 2x2 Luminaires for Ambient Lighting of Interior Commercial Spaces | Premium | FALSE | [9 empty] | 6/9/2016 | Dimmable | Continuous (Can dim down to ≤ 10% (W)) | Yes |  |  | 2307.91 | 123.88 | 19.57 | 12.99 | 0.89 | 3000 | 82
PYN3RXCX | Acuity Brands Lighting | Lithonia Lighting | 2BLT2-X-20L ADP SLD LP830-XXXXXXX-XXXXXXXXXXX-XXXXXXXX | Indoor Luminaires | Troffer | 2x2 Luminaires for Ambient Lighting of Interior Commercial Spaces | Premium | FALSE | [9 empty] | 6/9/2016 | Dimmable | Stepped | Yes |  |  | 2307.91 | 123.88 | 19.57 | 12.99 | 0.89 | 3000 | 82
PD6FPFZ9 | Acuity Brands Lighting | Lithonia Lighting | 2BLT2-X-20L SDSM EZ1 LP835-XXXXXXX-XXXXXXXXXXX-XXXXXXXX | Indoor Luminaires | Troffer | 2x2 Luminaires for Ambient Lighting of Interior Commercial Spaces | Premium | FALSE | [9 empty] | 6/9/2016 | Dimmable | Continuous (Can dim down to ≤ 10% (W)) | Yes |  |  | 2314.19 | 124.21 | 19.57 | 12.99 | 0.89 | 3500 | 82
P8XR1YVR | Acuity Brands Lighting | Lithonia Lighting | 2BLT2-X-20L SDSM SLD LP835-XXXXXXX-XXXXXXXXXXX-XXXXXXXX | Indoor Luminaires | Troffer | 2x2 Luminaires for Ambient Lighting of Interior Commercial Spaces | Premium | FALSE | [9 empty] | 6/9/2016 | Dimmable | Stepped | Yes |  |  | 2314.19 | 124.21 | 19.57 | 12.99 | 0.89 | 3500 | 82
PD482J6N | Acuity Brands Lighting | Lithonia Lighting | 2BLT2-X-20L SDPT EZ1 LP850-XXXXXXX-XXXXXXXXXXX-XXXXXXXX | Indoor Luminaires | Troffer | 2x2 Luminaires for Ambient Lighting of Interior Commercial Spaces | Premium | FALSE | [9 empty] | 6/9/2016 | Dimmable | Continuous (Can dim down to ≤ 10% (W)) | Yes |  |  | 2314.29 | 124.22 | 19.57 | 12.99 | 0.89 | 5000 | 82
PRQQMQZ7 | Acuity Brands Lighting | Lithonia Lighting | 2BLT2-X-20L SDPT SLD LP850-XXXXXXX-XXXXXXXXXXX-XXXXXXXX | Indoor Luminaires | Troffer | 2x2 Luminaires for Ambient Lighting of Interior Commercial Spaces | Premium | FALSE | [9 empty] | 6/9/2016 | Dimmable | Stepped | Yes |  |  | 2314.29 | 124.22 | 19.57 | 12.99 | 0.89 | 5000 | 82
PW42F5UY | Acuity Brands Lighting | Lithonia Lighting | 2BLT2-X-20L ADSM EZ1 LP835-XXXXXXX-XXXXXXXXXXX-XXXXXXXX | Indoor Luminaires | Troffer | 2x2 Luminaires for Ambient Lighting of Interior Commercial Spaces | Premium | FALSE | [9 empty] | 6/9/2016 | Dimmable | Continuous (Can dim down to ≤ 10% (W)) | Yes |  |  | 2314.34 | 124.22 | 19.57 | 12.99 | 0.89 | 3500 | 82
PPPC4ZUV | Acuity Brands Lighting | Lithonia Lighting | 2BLT2-X-20L ADSM SLD LP835-XXXXXXX-XXXXXXXXXXX-XXXXXXXX | Indoor Luminaires | Troffer | 2x2 Luminaires for Ambient Lighting of Interior Commercial Spaces | Premium | FALSE | [9 empty] | 6/9/2016 | Dimmable | Stepped | Yes |  |  | 2314.34 | 124.22 | 19.57 | 12.99 | 0.89 | 3500 | 82
P59JC7QV | Acuity Brands Lighting | Lithonia Lighting | 2BLT2-X-20L SDP EZ1 LP835-XXXXXXX-XXXXXXXXXXX-XXXXXXXX | Indoor Luminaires | Troffer | 2x2 Luminaires for Ambient Lighting of Interior Commercial Spaces | Premium | FALSE | [9 empty] | 6/9/2016 | Dimmable | Continuous (Can dim down to ≤ 10% (W)) | Yes |  |  | 2315.62 | 124.29 | 19.57 | 12.99 | 0.89 | 3500 | 82
PU5YPGKX | Acuity Brands Lighting | Lithonia Lighting | 2BLT2-X-20L SDP SLD LP835-XXXXXXX-XXXXXXXXXXX-XXXXXXXX | Indoor Luminaires | Troffer | 2x2 Luminaires for Ambient Lighting of Interior Commercial Spaces | Premium | FALSE | [9 empty] | 6/9/2016 | Dimmable | Stepped | Yes |  |  | 2315.62 | 124.29 | 19.57 | 12.99 | 0.89 | 3500 | 82
PR2C19CN | Acuity Brands Lighting | Lithonia Lighting | 2BLT2-X-20L SDSMT EZ1 LP850-XXXXXXX-XXXXXXXXXXX-XXXXXXXX | Indoor Luminaires | Troffer | 2x2 Luminaires for Ambient Lighting of Interior Commercial Spaces | Premium | FALSE | [9 empty] | 6/9/2016 | Dimmable | Continuous (Can dim down to ≤ 10% (W)) | Yes |  |  | 2320.07 | 124.53 | 19.57 | 12.99 | 0.89 | 5000 | 82
P4YV4A21 | Acuity Brands Lighting | Lithonia Lighting | 2BLT2-X-20L SDSMT SLD LP850-XXXXXXX-XXXXXXXXXXX-XXXXXXXX | Indoor Luminaires | Troffer | 2x2 Luminaires for Ambient Lighting of Interior Commercial Spaces | Premium | FALSE | [9 empty] | 6/9/2016 | Dimmable | Stepped | Yes |  |  | 2320.07 | 124.53 | 19.57 | 12.99 | 0.89 | 5000 | 82
PR67VM2W | Acuity Brands Lighting | Lithonia Lighting | 2BLT2-X-20L ADPT EZ1 LP850-XXXXXXX-XXXXXXXXXXX-XXXXXXXX | Indoor Luminaires | Troffer | 2x2 Luminaires for Ambient Lighting of Interior Commercial Spaces | Premium | FALSE | [9 empty] | 6/9/2016 | Dimmable | Continuous (Can dim down to ≤ 10% (W)) | Yes |  |  | 2324.41 | 124.76 | 19.57 | 12.99 | 0.89 | 5000 | 82
PQEJTKNB | Acuity Brands Lighting | Lithonia Lighting | 2BLT2-X-20L ADPT SLD LP850-XXXXXXX-XXXXXXXXXXX-XXXXXXXX | Indoor Luminaires | Troffer | 2x2 Luminaires for Ambient Lighting of Interior Commercial Spaces | Premium | FALSE | [9 empty] | 6/9/2016 | Dimmable | Stepped | Yes |  |  | 2324.41 | 124.76 | 19.57 | 12.99 | 0.89 | 5000 | 82
P9D3XJA7 | Acuity Brands Lighting | Lithonia Lighting | 2BLT2-X-20L SDSM EZ1 LP840-XXXXXXX-XXXXXXXXXXX-XXXXXXXX | Indoor Luminaires | Troffer | 2x2 Luminaires for Ambient Lighting of Interior Commercial Spaces | Premium | FALSE | [9 empty] | 6/9/2016 | Dimmable | Continuous (Can dim down to ≤ 10% (W)) | Yes |  |  | 2365.14 | 126.95 | 19.57 | 12.99 | 0.89 | 4000 | 82
PXAD1SHA | Acuity Brands Lighting | Lithonia Lighting | 2BLT2-X-20L SDSM SLD LP840-XXXXXXX-XXXXXXXXXXX-XXXXXXXX | Indoor Luminaires | Troffer | 2x2 Luminaires for Ambient Lighting of Interior Commercial Spaces | Premium | FALSE | [9 empty] | 6/9/2016 | Dimmable | Stepped | Yes |  |  | 2365.14 | 126.95 | 19.57 | 12.99 | 0.89 | 4000 | 82
PMZH7X4D | Acuity Brands Lighting | Lithonia Lighting | 2BLT2-X-20L ADSM EZ1 LP840-XXXXXXX-XXXXXXXXXXX-XXXXXXXX | Indoor Luminaires | Troffer | 2x2 Luminaires for Ambient Lighting of Interior Commercial Spaces | Premium | FALSE | [9 empty] | 6/9/2016 | Dimmable | Continuous (Can dim down to ≤ 10% (W)) | Yes |  |  | 2365.29 | 126.96 | 19.57 | 12.99 | 0.89 | 4000 | 82
P8235TBB | Acuity Brands Lighting | Lithonia Lighting | 2BLT2-X-20L ADSM SLD LP840-XXXXXXX-XXXXXXXXXXX-XXXXXXXX | Indoor Luminaires | Troffer | 2x2 Luminaires for Ambient Lighting of Interior Commercial Spaces | Premium | FALSE | [9 empty] | 6/9/2016 | Dimmable | Stepped | Yes |  |  | 2365.29 | 126.96 | 19.57 | 12.99 | 0.89 | 4000 | 82
PW4HY1K5 | Acuity Brands Lighting | Lithonia Lighting | 2BLT2-X-20L SDP EZ1 LP840-XXXXXXX-XXXXXXXXXXX-XXXXXXXX | Indoor Luminaires | Troffer | 2x2 Luminaires for Ambient Lighting of Interior Commercial Spaces | Premium | FALSE | [9 empty] | 6/9/2016 | Dimmable | Continuous (Can dim down to ≤ 10% (W)) | Yes |  |  | 2366.59 | 127.03 | 19.57 | 12.99 | 0.89 | 4000 | 82
PV3G1233 | Acuity Brands Lighting | Lithonia Lighting | 2BLT2-X-20L SDP SLD LP840-XXXXXXX-XXXXXXXXXXX-XXXXXXXX | Indoor Luminaires | Troffer | 2x2 Luminaires for Ambient Lighting of Interior Commercial Spaces | Premium | FALSE | [9 empty] | 6/9/2016 | Dimmable | Stepped | Yes |  |  | 2366.59 | 127.03 | 19.57 | 12.99 | 0.89 | 4000 | 82
P6445UVD | Acuity Brands Lighting | Lithonia Lighting | 2BLT2-X-20L ADP EZ1 LP835-XXXXXXX-XXXXXXXXXXX-XXXXXXXX | Indoor Luminaires | Troffer | 2x2 Luminaires for Ambient Lighting of Interior Commercial Spaces | Premium | FALSE | [9 empty] | 6/9/2016 | Dimmable | Continuous (Can dim down to ≤ 10% (W)) | Yes |  |  | 2367.47 | 127.07 | 19.57 | 12.99 | 0.89 | 3500 | 82
PRAWYT8A | Acuity Brands Lighting | Lithonia Lighting | 2BLT2-X-20L ADP SLD LP835-XXXXXXX-XXXXXXXXXXX-XXXXXXXX | Indoor Luminaires | Troffer | 2x2 Luminaires for Ambient Lighting of Interior Commercial Spaces | Premium | FALSE | [9 empty] | 6/9/2016 | Dimmable | Stepped | Yes |  |  | 2367.47 | 127.07 | 19.57 | 12.99 | 0.89 | 3500 | 82
PM92196A | Acuity Brands Lighting | Lithonia Lighting | 2BLT2-X-20L ADP EZ1 LP840-XXXXXXX-XXXXXXXXXXX-XXXXXXXX | Indoor Luminaires | Troffer | 2x2 Luminaires for Ambient Lighting of Interior Commercial Spaces | Premium | FALSE | [9 empty] | 6/9/2016 | Dimmable | Continuous (Can dim down to ≤ 10% (W)) | Yes |  |  | 2419.58 | 129.87 | 19.57 | 12.99 | 0.89 | 4000 | 82
PG6B27F2 | Acuity Brands Lighting | Lithonia Lighting | 2BLT2-X-20L ADP SLD LP840-XXXXXXX-XXXXXXXXXXX-XXXXXXXX | Indoor Luminaires | Troffer | 2x2 Luminaires for Ambient Lighting of Interior Commercial Spaces | Premium | FALSE | [9 empty] | 6/9/2016 | Dimmable | Stepped | Yes |  |  | 2419.58 | 129.87 | 19.57 | 12.99 | 0.89 | 4000 | 82
P7AF5AKC | Acuity Brands Lighting | Lithonia Lighting | 2BLT2-X-20L SDSM EZ1 LP850-XXXXXXX-XXXXXXXXXXX-XXXXXXXX | Indoor Luminaires | Troffer | 2x2 Luminaires for Ambient Lighting of Interior Commercial Spaces | Premium | FALSE | [9 empty] | 6/9/2016 | Dimmable | Continuous (Can dim down to ≤ 10% (W)) | Yes |  |  | 2481.57 | 133.2 | 19.57 | 12.99 | 0.89 | 5000 | 82
P7899S8F | Acuity Brands Lighting | Lithonia Lighting | 2BLT2-X-20L SDSM SLD LP850-XXXXXXX-XXXXXXXXXXX-XXXXXXXX | Indoor Luminaires | Troffer | 2x2 Luminaires for Ambient Lighting of Interior Commercial Spaces | Premium | FALSE | [9 empty] | 6/9/2016 | Dimmable | Stepped | Yes |  |  | 2481.57 | 133.2 | 19.57 | 12.99 | 0.89 | 5000 | 82
P3W9GN4H | Acuity Brands Lighting | Lithonia Lighting | 2BLT2-X-20L ADSM EZ1 LP850-XXXXXXX-XXXXXXXXXXX-XXXXXXXX | Indoor Luminaires | Troffer | 2x2 Luminaires for Ambient Lighting of Interior Commercial Spaces | Premium | FALSE | [9 empty] | 6/9/2016 | Dimmable | Continuous (Can dim down to ≤ 10% (W)) | Yes |  |  | 2481.73 | 133.21 | 19.57 | 12.99 | 0.89 | 5000 | 82
P3QA373Z | Acuity Brands Lighting | Lithonia Lighting | 2BLT2-X-20L ADSM SLD LP850-XXXXXXX-XXXXXXXXXXX-XXXXXXXX | Indoor Luminaires | Troffer | 2x2 Luminaires for Ambient Lighting of Interior Commercial Spaces | Premium | FALSE | [9 empty] | 6/9/2016 | Dimmable | Stepped | Yes |  |  | 2481.73 | 133.21 | 19.57 | 12.99 | 0.89 | 5000 | 82
P83DWPMU | Acuity Brands Lighting | Lithonia Lighting | 2BLT2-X-20L SDP EZ1 LP850-XXXXXXX-XXXXXXXXXXX-XXXXXXXX | Indoor Luminaires | Troffer | 2x2 Luminaires for Ambient Lighting of Interior Commercial Spaces | Premium | FALSE | [9 empty] | 6/9/2016 | Dimmable | Continuous (Can dim down to ≤ 10% (W)) | Yes |  |  | 2483.1 | 133.28 | 19.57 | 12.99 | 0.89 | 5000 | 82
PAR4SX8Q | Acuity Brands Lighting | Lithonia Lighting | 2BLT2-X-20L SDP SLD LP850-XXXXXXX-XXXXXXXXXXX-XXXXXXXX | Indoor Luminaires | Troffer | 2x2 Luminaires for Ambient Lighting of Interior Commercial Spaces | Premium | FALSE | [9 empty] | 6/9/2016 | Dimmable | Stepped | Yes |  |  | 2483.1 | 133.28 | 19.57 | 12.99 | 0.89 | 5000 | 82
PA21S75Q | Acuity Brands Lighting | Lithonia Lighting | 2BLT2-X-20L ADP EZ1 LP850-XXXXXXX-XXXXXXXXXXX-XXXXXXXX | Indoor Luminaires | Troffer | 2x2 Luminaires for Ambient Lighting of Interior Commercial Spaces | Premium | FALSE | [9 empty] | 6/9/2016 | Dimmable | Continuous (Can dim down to ≤ 10% (W)) | Yes |  |  | 2538.7 | 136.26 | 19.57 | 12.99 | 0.89 | 5000 | 82
PJBUVNTD | Acuity Brands Lighting | Lithonia Lighting | 2BLT2-X-20L ADP SLD LP850-XXXXXXX-XXXXXXXXXXX-XXXXXXXX | Indoor Luminaires | Troffer | 2x2 Luminaires for Ambient Lighting of Interior Commercial Spaces | Premium | FALSE | [9 empty] | 6/9/2016 | Dimmable | Stepped | Yes |  |  | 2538.7 | 136.26 | 19.57 | 12.99 | 0.89 | 5000 | 82
P7G2N5RU | Acuity Brands Lighting | Lithonia Lighting | 2BLT2-X-33L ADSMT EZ1 LP850-XXXXXXX-XXXXXXXXXXX-XXXXXXXX | Indoor Luminaires | Troffer | 2x2 Luminaires for Ambient Lighting of Interior Commercial Spaces | Standard | FALSE | [9 empty] | 11/18/2015 | Dimmable | Continuous (Can dim down to ≤ 10% (W)) | Yes |  |  | 3088.47 | 103.19 | 29.93 | 16.66 | 0.93 | 5000 | 82
PGT63ZFF | Acuity Brands Lighting | Lithonia Lighting | 2BLT2-X-33L SDSM EZ1 LP830-XXXXXXX-XXXXXXXXXXX-XXXXXXXX | Indoor Luminaires | Troffer | 2x2 Luminaires for Ambient Lighting of Interior Commercial Spaces | Standard | FALSE | [9 empty] | 11/18/2015 | Dimmable | Continuous (Can dim down to ≤ 10% (W)) | Yes |  |  | 3088.5 | 103.19 | 29.93 | 16.66 | 0.93 | 3000 | 82
P76U693U | Acuity Brands Lighting | Lithonia Lighting | 2BLT2-X-33L ADSM EZ1 LP830-XXXXXXX-XXXXXXXXXXX-XXXXXXXX | Indoor Luminaires | Troffer | 2x2 Luminaires for Ambient Lighting of Interior Commercial Spaces | Standard | FALSE | [9 empty] | 11/18/2015 | Dimmable | Continuous (Can dim down to ≤ 10% (W)) | Yes |  |  | 3088.7 | 103.2 | 29.93 | 16.66 | 0.93 | 3000 | 82
PD9F5MEM | Acuity Brands Lighting | Lithonia Lighting | 2BLT2-X-33L SDP EZ1 LP830-XXXXXXX-XXXXXXXXXXX-XXXXXXXX | Indoor Luminaires | Troffer | 2x2 Luminaires for Ambient Lighting of Interior Commercial Spaces | Standard | FALSE | [9 empty] | 11/18/2015 | Dimmable | Continuous (Can dim down to ≤ 10% (W)) | Yes |  |  | 3090.4 | 103.25 | 29.93 | 16.66 | 0.93 | 3000 | 82
PM1PJ5FN | Acuity Brands Lighting | Lithonia Lighting | 2BLT2-X-33L ADP EZ1 LP830-XXXXXXX-XXXXXXXXXXX-XXXXXXXX | Indoor Luminaires | Troffer | 2x2 Luminaires for Ambient Lighting of Interior Commercial Spaces | Standard | FALSE | [9 empty] | 11/18/2015 | Dimmable | Continuous (Can dim down to ≤ 10% (W)) | Yes |  |  | 3159.6 | 105.57 | 29.93 | 16.66 | 0.93 | 3000 | 82
PW9HQH6D | Acuity Brands Lighting | Lithonia Lighting | 2BLT2-X-33L SDSM EZ1 LP835-XXXXXXX-XXXXXXXXXXX-XXXXXXXX | Indoor Luminaires | Troffer | 2x2 Luminaires for Ambient Lighting of Interior Commercial Spaces | Standard | FALSE | [9 empty] | 11/18/2015 | Dimmable | Continuous (Can dim down to ≤ 10% (W)) | Yes |  |  | 3168.2 | 105.85 | 29.93 | 16.66 | 0.93 | 3500 | 82
P229TH7J | Acuity Brands Lighting | Lithonia Lighting | 2BLT2-X-33L SDPT EZ1 LP850-XXXXXXX-XXXXXXXXXXX-XXXXXXXX | Indoor Luminaires | Troffer | 2x2 Luminaires for Ambient Lighting of Interior Commercial Spaces | Standard | FALSE | [9 empty] | 11/18/2015 | Dimmable | Continuous (Can dim down to ≤ 10% (W)) | Yes |  |  | 3168.33 | 105.86 | 29.93 | 16.66 | 0.93 | 5000 | 82
PCQFZ8Z3 | Acuity Brands Lighting | Lithonia Lighting | 2BLT2-X-33L ADSM EZ1 LP835-XXXXXXX-XXXXXXXXXXX-XXXXXXXX | Indoor Luminaires | Troffer | 2x2 Luminaires for Ambient Lighting of Interior Commercial Spaces | Standard | FALSE | [9 empty] | 11/18/2015 | Dimmable | Continuous (Can dim down to ≤ 10% (W)) | Yes |  |  | 3168.41 | 105.86 | 29.93 | 16.66 | 0.93 | 3500 | 82
PGVTTMG6 | Acuity Brands Lighting | Lithonia Lighting | 2BLT2-X-33L SDP EZ1 LP835-XXXXXXX-XXXXXXXXXXX-XXXXXXXX | Indoor Luminaires | Troffer | 2x2 Luminaires for Ambient Lighting of Interior Commercial Spaces | Standard | FALSE | [9 empty] | 11/18/2015 | Dimmable | Continuous (Can dim down to ≤ 10% (W)) | Yes |  |  | 3170.15 | 105.92 | 29.93 | 16.66 | 0.93 | 3500 | 82
P2TT5A3K | Acuity Brands Lighting | Lithonia Lighting | 2BLT2-X-33L SDSMT EZ1 LP850-XXXXXXX-XXXXXXXXXXX-XXXXXXXX | Indoor Luminaires | Troffer | 2x2 Luminaires for Ambient Lighting of Interior Commercial Spaces | Standard | FALSE | [9 empty] | 11/18/2015 | Dimmable | Continuous (Can dim down to ≤ 10% (W)) | Yes |  |  | 3176.25 | 106.12 | 29.93 | 16.66 | 0.93 | 5000 | 82
P7KR26QN | Acuity Brands Lighting | Lithonia Lighting | 2BLT2-X-33L ADPT EZ1 LP850-XXXXXXX-XXXXXXXXXXX-XXXXXXXX | Indoor Luminaires | Troffer | 2x2 Luminaires for Ambient Lighting of Interior Commercial Spaces | Premium | FALSE | [9 empty] | 11/18/2015 | Dimmable | Continuous (Can dim down to ≤ 10% (W)) | Yes |  |  | 3269 | 113.1 | 28.9 | 16.66 | 0.93 | 5000 | 82
PHFMDGCH | Acuity Brands Lighting | Lithonia Lighting | 2BLT2-X-33L SDSM EZ1 LP840-XXXXXXX-XXXXXXXXXXX-XXXXXXXX | Indoor Luminaires | Troffer | 2x2 Luminaires for Ambient Lighting of Interior Commercial Spaces | Premium | FALSE | [9 empty] | 11/18/2015 | Dimmable | Continuous (Can dim down to ≤ 10% (W)) | Yes |  |  | 3237.94 | 108.18 | 29.93 | 16.66 | 0.93 | 4000 | 82
PMGU6RVP | Acuity Brands Lighting | Lithonia Lighting | 2BLT2-X-33L ADSM EZ1 LP840-XXXXXXX-XXXXXXXXXXX-XXXXXXXX | Indoor Luminaires | Troffer | 2x2 Luminaires for Ambient Lighting of Interior Commercial Spaces | Premium | FALSE | [9 empty] | 11/18/2015 | Dimmable | Continuous (Can dim down to ≤ 10% (W)) | Yes |  |  | 3238.15 | 108.19 | 29.93 | 16.66 | 0.93 | 4000 | 82
PP176ZHA | Acuity Brands Lighting | Lithonia Lighting | 2BLT2-X-33L SDP EZ1 LP840-XXXXXXX-XXXXXXXXXXX-XXXXXXXX | Indoor Luminaires | Troffer | 2x2 Luminaires for Ambient Lighting of Interior Commercial Spaces | Premium | FALSE | [9 empty] | 11/18/2015 | Dimmable | Continuous (Can dim down to ≤ 10% (W)) | Yes |  |  | 3239.94 | 108.25 | 29.93 | 16.66 | 0.93 | 4000 | 82
PHSXHE8F | Acuity Brands Lighting | Lithonia Lighting | 2BLT2-X-33L ADP EZ1 LP835-XXXXXXX-XXXXXXXXXXX-XXXXXXXX | Indoor Luminaires | Troffer | 2x2 Luminaires for Ambient Lighting of Interior Commercial Spaces | Premium | FALSE | [9 empty] | 11/18/2015 | Dimmable | Continuous (Can dim down to ≤ 10% (W)) | Yes |  |  | 3241.14 | 108.29 | 29.93 | 16.66 | 0.93 | 3500 | 82
PD18CKQ8 | Acuity Brands Lighting | Lithonia Lighting | 2BLT2-X-33L ADP EZ1 LP840-XXXXXXX-XXXXXXXXXXX-XXXXXXXX | Indoor Luminaires | Troffer | 2x2 Luminaires for Ambient Lighting of Interior Commercial Spaces | Premium | FALSE | [9 empty] | 11/18/2015 | Dimmable | Continuous (Can dim down to ≤ 10% (W)) | Yes |  |  | 3312.48 | 110.67 | 29.93 | 16.66 | 0.93 | 4000 | 82
PPFPDEXR | Acuity Brands Lighting | Lithonia Lighting | 2BLT2-X-33L SDSM EZ1 LP850-XXXXXXX-XXXXXXXXXXX-XXXXXXXX | Indoor Luminaires | Troffer | 2x2 Luminaires for Ambient Lighting of Interior Commercial Spaces | Premium | FALSE | [9 empty] | 11/18/2015 | Dimmable | Continuous (Can dim down to ≤ 10% (W)) | Yes |  |  | 3397.35 | 113.51 | 29.93 | 16.66 | 0.93 | 5000 | 82
PK89UH7T | Acuity Brands Lighting | Lithonia Lighting | 2BLT2-X-33L ADSM EZ1 LP850-XXXXXXX-XXXXXXXXXXX-XXXXXXXX | Indoor Luminaires | Troffer | 2x2 Luminaires for Ambient Lighting of Interior Commercial Spaces | Premium | FALSE | [9 empty] | 11/18/2015 | Dimmable | Continuous (Can dim down to ≤ 10% (W)) | Yes |  |  | 3397.57 | 113.52 | 29.93 | 16.66 | 0.93 | 5000 | 82
PVU5GGN9 | Acuity Brands Lighting | Lithonia Lighting | 2BLT2-X-33L SDP EZ1 LP850-XXXXXXX-XXXXXXXXXXX-XXXXXXXX | Indoor Luminaires | Troffer | 2x2 Luminaires for Ambient Lighting of Interior Commercial Spaces | Premium | FALSE | [9 empty] | 11/18/2015 | Dimmable | Continuous (Can dim down to ≤ 10% (W)) | Yes |  |  | 3399.44 | 113.58 | 29.93 | 16.66 | 0.93 | 5000 | 82
PN5225CJ | Acuity Brands Lighting | Lithonia Lighting | 2BLT2 33LHE ADSMT EZ1 LP830-XXXXXXX-XXXXXXXXXX-XXXXXXXX | Indoor Luminaires | Troffer | 2x2 Luminaires for Ambient Lighting of Interior Commercial Spaces | Premium | FALSE | [9 empty] | 7/27/2016 | Dimmable | Continuous (Can dim down to ≤ 10% (W)) | Yes |  |  | 3143 | 113.06 | 27.8 | 16.66 | 0.93 | 3000 | 82
PNJD8HRE | Acuity Brands Lighting | Lithonia Lighting | 2BLT2 33LHE ADSMT SLD LP830-XXXXXXX-XXXXXXXXXX-XXXXXXXX | Indoor Luminaires | Troffer | 2x2 Luminaires for Ambient Lighting of Interior Commercial Spaces | Premium | FALSE | [9 empty] | 7/27/2016 | Dimmable | Stepped | Yes |  |  | 3143 | 113.06 | 27.8 | 16.66 | 0.93 | 3000 | 82
PP628U9S | Acuity Brands Lighting | Lithonia Lighting | 2BLT2 33LHE ADSMT EZ1 LP835-XXXXXXX-XXXXXXXXXX-XXXXXXXX | Indoor Luminaires | Troffer | 2x2 Luminaires for Ambient Lighting of Interior Commercial Spaces | Premium | FALSE | [9 empty] | 7/27/2016 | Dimmable | Continuous (Can dim down to ≤ 10% (W)) | Yes |  |  | 3224 | 115.97 | 27.8 | 16.66 | 0.93 | 3500 | 82
PZW3PGSB | Acuity Brands Lighting | Lithonia Lighting | 2BLT2 33LHE SDPT EZ1 LP830-XXXXXXX-XXXXXXXXXX-XXXXXXXX | Indoor Luminaires | Troffer | 2x2 Luminaires for Ambient Lighting of Interior Commercial Spaces | Premium | FALSE | [9 empty] | 7/27/2016 | Dimmable | Continuous (Can dim down to ≤ 10% (W)) | Yes |  |  | 3224 | 115.97 | 27.8 | 16.66 | 0.93 | 3000 | 82
PK3UXVVC | Acuity Brands Lighting | Lithonia Lighting | 2BLT2 33LHE ADSMT SLD LP835-XXXXXXX-XXXXXXXXXX-XXXXXXXX | Indoor Luminaires | Troffer | 2x2 Luminaires for Ambient Lighting of Interior Commercial Spaces | Premium | FALSE | [9 empty] | 7/27/2016 | Dimmable | Stepped | Yes |  |  | 3224 | 115.97 | 27.8 | 16.66 | 0.93 | 3500 | 82
P2NE31TK | Acuity Brands Lighting | Lithonia Lighting | 2BLT2 33LHE SDPT SLD LP830-XXXXXXX-XXXXXXXXXX-XXXXXXXX | Indoor Luminaires | Troffer | 2x2 Luminaires for Ambient Lighting of Interior Commercial Spaces | Premium | FALSE | [9 empty] | 7/27/2016 | Dimmable | Stepped | Yes |  |  | 3224 | 115.97 | 27.8 | 16.66 | 0.93 | 3000 | 82
PZ2GSCJ9 | Acuity Brands Lighting | Lithonia Lighting | 2BLT2 33LHE SDSMT EZ1 LP830-XXXXXXX-XXXXXXXXXX-XXXXXXXX | Indoor Luminaires | Troffer | 2x2 Luminaires for Ambient Lighting of Interior Commercial Spaces | Premium | FALSE | [9 empty] | 7/27/2016 | Dimmable | Continuous (Can dim down to ≤ 10% (W)) | Yes |  |  | 3233 | 116.29 | 27.8 | 16.66 | 0.93 | 3000 | 82
PY8KZJ6Y | Acuity Brands Lighting | Lithonia Lighting | 2BLT2 33LHE SDSMT SLD LP830-XXXXXXX-XXXXXXXXXX-XXXXXXXX | Indoor Luminaires | Troffer | 2x2 Luminaires for Ambient Lighting of Interior Commercial Spaces | Premium | FALSE | [9 empty] | 7/27/2016 | Dimmable | Stepped | Yes |  |  | 3233 | 116.29 | 27.8 | 16.66 | 0.93 | 3000 | 82
PH9NXVGB | Acuity Brands Lighting | Lithonia Lighting | 2BLT2 33LHE ADPT EZ1 LP830-XXXXXXX-XXXXXXXXXX-XXXXXXXX | Indoor Luminaires | Troffer | 2x2 Luminaires for Ambient Lighting of Interior Commercial Spaces | Premium | FALSE | [9 empty] | 7/27/2016 | Dimmable | Continuous (Can dim down to ≤ 10% (W)) | Yes |  |  | 3239 | 116.51 | 27.8 | 16.66 | 0.93 | 3000 | 82
PSUKY5BW | Acuity Brands Lighting | Lithonia Lighting | 2BLT2 33LHE ADPT SLD LP830-XXXXXXX-XXXXXXXXXX-XXXXXXXX | Indoor Luminaires | Troffer | 2x2 Luminaires for Ambient Lighting of Interior Commercial Spaces | Premium | FALSE | [9 empty] | 7/27/2016 | Dimmable | Stepped | Yes |  |  | 3239 | 116.51 | 27.8 | 16.66 | 0.93 | 3000 | 82
PTWE4RG9 | Acuity Brands Lighting | Lithonia Lighting | 2BLT2 33LHE ADSMT EZ1 LP840-XXXXXXX-XXXXXXXXXX-XXXXXXXX | Indoor Luminaires | Troffer | 2x2 Luminaires for Ambient Lighting of Interior Commercial Spaces | Premium | FALSE | [9 empty] | 7/27/2016 | Dimmable | Continuous (Can dim down to ≤ 10% (W)) | Yes |  |  | 3295 | 118.53 | 27.8 | 16.66 | 0.93 | 4000 | 82
P4V6EHCX | Acuity Brands Lighting | Lithonia Lighting | 2BLT2 33LHE ADSMT SLD LP840-XXXXXXX-XXXXXXXXXX-XXXXXXXX | Indoor Luminaires | Troffer | 2x2 Luminaires for Ambient Lighting of Interior Commercial Spaces | Premium | FALSE | [9 empty] | 7/27/2016 | Dimmable | Stepped | Yes |  |  | 3295 | 118.53 | 27.8 | 16.66 | 0.93 | 4000 | 82
P4J8KYPT | Acuity Brands Lighting | Lithonia Lighting | 2BLT2 33LHE SDPT EZ1 LP835-XXXXXXX-XXXXXXXXXX-XXXXXXXX | Indoor Luminaires | Troffer | 2x2 Luminaires for Ambient Lighting of Interior Commercial Spaces | Premium | FALSE | [9 empty] | 7/27/2016 | Dimmable | Continuous (Can dim down to ≤ 10% (W)) | Yes |  |  | 3308 | 118.99 | 27.8 | 16.66 | 0.93 | 3500 | 82
PP2EEMJH | Acuity Brands Lighting | Lithonia Lighting | 2BLT2 33LHE SDPT SLD LP835-XXXXXXX-XXXXXXXXXX-XXXXXXXX | Indoor Luminaires | Troffer | 2x2 Luminaires for Ambient Lighting of Interior Commercial Spaces | Premium | FALSE | [9 empty] | 7/27/2016 | Dimmable | Stepped | Yes |  |  | 3308 | 118.99 | 27.8 | 16.66 | 0.93 | 3500 | 82
PH64GGNE | Acuity Brands Lighting | Lithonia Lighting | 2BLT2 33LHE SDSMT EZ1 LP835-XXXXXXX-XXXXXXXXXX-XXXXXXXX | Indoor Luminaires | Troffer | 2x2 Luminaires for Ambient Lighting of Interior Commercial Spaces | Premium | FALSE | [9 empty] | 7/27/2016 | Dimmable | Continuous (Can dim down to ≤ 10% (W)) | Yes |  |  | 3316 | 119.28 | 27.8 | 16.66 | 0.93 | 3500 | 82
P59YE72W | Acuity Brands Lighting | Lithonia Lighting | 2BLT2 33LHE SDSMT SLD LP835-XXXXXXX-XXXXXXXXXX-XXXXXXXX | Indoor Luminaires | Troffer | 2x2 Luminaires for Ambient Lighting of Interior Commercial Spaces | Premium | FALSE | [9 empty] | 7/27/2016 | Dimmable | Stepped | Yes |  |  | 3316 | 119.28 | 27.8 | 16.66 | 0.93 | 3500 | 82
PZC8BZSS | Acuity Brands Lighting | Lithonia Lighting | 2BLT2 33LHE ADPT EZ1 LP835-XXXXXXX-XXXXXXXXXX-XXXXXXXX | Indoor Luminaires | Troffer | 2x2 Luminaires for Ambient Lighting of Interior Commercial Spaces | Premium | FALSE | [9 empty] | 7/27/2016 | Dimmable | Continuous (Can dim down to ≤ 10% (W)) | Yes |  |  | 3322 | 119.5 | 27.8 | 16.66 | 0.93 | 3500 | 82
PEBS91C9 | Acuity Brands Lighting | Lithonia Lighting | 2BLT2 33LHE ADPT SLD LP835-XXXXXXX-XXXXXXXXXX-XXXXXXXX | Indoor Luminaires | Troffer | 2x2 Luminaires for Ambient Lighting of Interior Commercial Spaces | Premium | FALSE | [9 empty] | 7/27/2016 | Dimmable | Stepped | Yes |  |  | 3322 | 119.5 | 27.8 | 16.66 | 0.93 | 3500 | 82
PKX3G4V8 | Acuity Brands Lighting | Lithonia Lighting | 2BLT2 33LHE SDPT EZ1 LP840-XXXXXXX-XXXXXXXXXX-XXXXXXXX | Indoor Luminaires | Troffer | 2x2 Luminaires for Ambient Lighting of Interior Commercial Spaces | Premium | FALSE | [9 empty] | 7/27/2016 | Dimmable | Continuous (Can dim down to ≤ 10% (W)) | Yes |  |  | 3380 | 121.58 | 27.8 | 16.66 | 0.93 | 4000 | 82
PTSAUJ9S | Acuity Brands Lighting | Lithonia Lighting | 2BLT2 33LHE SDPT SLD LP840-XXXXXXX-XXXXXXXXXX-XXXXXXXX | Indoor Luminaires | Troffer | 2x2 Luminaires for Ambient Lighting of Interior Commercial Spaces | Premium | FALSE | [9 empty] | 7/27/2016 | Dimmable | Stepped | Yes |  |  | 3380 | 121.58 | 27.8 | 16.66 | 0.93 | 4000 | 82
PEHY274Z | Acuity Brands Lighting | Lithonia Lighting | 2BLT2 33LHE SDSMT EZ1 LP840-XXXXXXX-XXXXXXXXXX-XXXXXXXX | Indoor Luminaires | Troffer | 2x2 Luminaires for Ambient Lighting of Interior Commercial Spaces | Premium | FALSE | [9 empty] | 7/27/2016 | Dimmable | Continuous (Can dim down to ≤ 10% (W)) | Yes |  |  | 3389 | 121.91 | 27.8 | 16.66 | 0.93 | 4000 | 82
PPUMQ7FE | Acuity Brands Lighting | Lithonia Lighting | 2BLT2 33LHE SDSMT SLD LP840-XXXXXXX-XXXXXXXXXX-XXXXXXXX | Indoor Luminaires | Troffer | 2x2 Luminaires for Ambient Lighting of Interior Commercial Spaces | Premium | FALSE | [9 empty] | 7/27/2016 | Dimmable | Stepped | Yes |  |  | 3389 | 121.91 | 27.8 | 16.66 | 0.93 | 4000 | 82
PM5G8AFU | Acuity Brands Lighting | Lithonia Lighting | 2BLT2 33LHE ADPT EZ1 LP840-XXXXXXX-XXXXXXXXXX-XXXXXXXX | Indoor Luminaires | Troffer | 2x2 Luminaires for Ambient Lighting of Interior Commercial Spaces | Premium | FALSE | [9 empty] | 7/27/2016 | Dimmable | Continuous (Can dim down to ≤ 10% (W)) | Yes |  |  | 3395 | 122.12 | 27.8 | 16.66 | 0.93 | 4000 | 82
PN58DGXF | Acuity Brands Lighting | Lithonia Lighting | 2BLT2 33LHE ADPT SLD LP840-XXXXXXX-XXXXXXXXXX-XXXXXXXX | Indoor Luminaires | Troffer | 2x2 Luminaires for Ambient Lighting of Interior Commercial Spaces | Premium | FALSE | [9 empty] | 7/27/2016 | Dimmable | Stepped | Yes |  |  | 3395 | 122.12 | 27.8 | 16.66 | 0.93 | 4000 | 82
PW8TRS99 | Acuity Brands Lighting | Lithonia Lighting | 2BLT2 33LHE ADSM EZ1 LP830-XXXXXXX-XXXXXXXXXX-XXXXXXXX | Indoor Luminaires | Troffer | 2x2 Luminaires for Ambient Lighting of Interior Commercial Spaces | Premium | FALSE | [9 empty] | 7/27/2016 | Dimmable | Continuous (Can dim down to ≤ 10% (W)) | Yes |  |  | 3458 | 124.39 | 27.8 | 16.66 | 0.93 | 3000 | 82
P33G3JJ6 | Acuity Brands Lighting | Lithonia Lighting | 2BLT2 33LHE ADSMT EZ1 LP850-XXXXXXX-XXXXXXXXXX-XXXXXXXX | Indoor Luminaires | Troffer | 2x2 Luminaires for Ambient Lighting of Interior Commercial Spaces | Premium | FALSE | [9 empty] | 7/27/2016 | Dimmable | Continuous (Can dim down to ≤ 10% (W)) | Yes |  |  | 3458 | 124.39 | 27.8 | 16.66 | 0.93 | 5000 | 82
PDS27P3G | Acuity Brands Lighting | Lithonia Lighting | 2BLT2 33LHE SDSM EZ1 LP830-XXXXXXX-XXXXXXXXXX-XXXXXXXX | Indoor Luminaires | Troffer | 2x2 Luminaires for Ambient Lighting of Interior Commercial Spaces | Premium | FALSE | [9 empty] | 7/27/2016 | Dimmable | Continuous (Can dim down to ≤ 10% (W)) | Yes |  |  | 3458 | 124.39 | 27.8 | 16.66 | 0.93 | 3000 | 82
PW3VH483 | Acuity Brands Lighting | Lithonia Lighting | 2BLT2 33LHE ADSM SLD LP830-XXXXXXX-XXXXXXXXXX-XXXXXXXX | Indoor Luminaires | Troffer | 2x2 Luminaires for Ambient Lighting of Interior Commercial Spaces | Premium | FALSE | [9 empty] | 7/27/2016 | Dimmable | Stepped | Yes |  |  | 3458 | 124.39 | 27.8 | 16.66 | 0.93 | 3000 | 82
PP1YZFU3 | Acuity Brands Lighting | Lithonia Lighting | 2BLT2 33LHE ADSMT SLD LP850-XXXXXXX-XXXXXXXXXX-XXXXXXXX | Indoor Luminaires | Troffer | 2x2 Luminaires for Ambient Lighting of Interior Commercial Spaces | Premium | FALSE | [9 empty] | 7/27/2016 | Dimmable | Stepped | Yes |  |  | 3458 | 124.39 | 27.8 | 16.66 | 0.93 | 5000 | 82
PV49QGFT | Acuity Brands Lighting | Lithonia Lighting | 2BLT2 33LHE SDSM SLD LP830-XXXXXXX-XXXXXXXXXX-XXXXXXXX | Indoor Luminaires | Troffer | 2x2 Luminaires for Ambient Lighting of Interior Commercial Spaces | Premium | FALSE | [9 empty] | 7/27/2016 | Dimmable | Stepped | Yes |  |  | 3458 | 124.39 | 27.8 | 16.66 | 0.93 | 3000 | 82
PCAE17XJ | Acuity Brands Lighting | Lithonia Lighting | 2BLT2 33LHE SDP EZ1 LP830-XXXXXXX-XXXXXXXXXX-XXXXXXXX | Indoor Luminaires | Troffer | 2x2 Luminaires for Ambient Lighting of Interior Commercial Spaces | Premium | FALSE | [9 empty] | 7/27/2016 | Dimmable | Continuous (Can dim down to ≤ 10% (W)) | Yes |  |  | 3460 | 124.46 | 27.8 | 16.66 | 0.93 | 3000 | 82
PPFF4489 | Acuity Brands Lighting | Lithonia Lighting | 2BLT2 33LHE SDP SLD LP830-XXXXXXX-XXXXXXXXXX-XXXXXXXX | Indoor Luminaires | Troffer | 2x2 Luminaires for Ambient Lighting of Interior Commercial Spaces | Premium | FALSE | [9 empty] | 7/27/2016 | Dimmable | Stepped | Yes |  |  | 3460 | 124.46 | 27.8 | 16.66 | 0.93 | 3000 | 82
PF7GYBGQ | Acuity Brands Lighting | Lithonia Lighting | 2BLT2 33LHE ADP EZ1 LP830-XXXXXXX-XXXXXXXXXX-XXXXXXXX | Indoor Luminaires | Troffer | 2x2 Luminaires for Ambient Lighting of Interior Commercial Spaces | Premium | FALSE | [9 empty] | 7/27/2016 | Dimmable | Continuous (Can dim down to ≤ 10% (W)) | Yes |  |  | 3537 | 127.23 | 27.8 | 16.66 | 0.93 | 3000 | 82
PBTCCZDT | Acuity Brands Lighting | Lithonia Lighting | 2BLT2 33LHE ADP SLD LP830-XXXXXXX-XXXXXXXXXX-XXXXXXXX | Indoor Luminaires | Troffer | 2x2 Luminaires for Ambient Lighting of Interior Commercial Spaces | Premium | FALSE | [9 empty] | 7/27/2016 | Dimmable | Stepped | Yes |  |  | 3537 | 127.23 | 27.8 | 16.66 | 0.93 | 3000 | 82
PY3TFXZT | Acuity Brands Lighting | Lithonia Lighting | 2BLT2 33LHE ADSM EZ1 LP835-XXXXXXX-XXXXXXXXXX-XXXXXXXX | Indoor Luminaires | Troffer | 2x2 Luminaires for Ambient Lighting of Interior Commercial Spaces | Premium | FALSE | [9 empty] | 7/27/2016 | Dimmable | Continuous (Can dim down to ≤ 10% (W)) | Yes |  |  | 3547 | 127.59 | 27.8 | 16.66 | 0.93 | 3500 | 82
P3RT7KU9 | Acuity Brands Lighting | Lithonia Lighting | 2BLT2 33LHE SDPT EZ1 LP850-XXXXXXX-XXXXXXXXXX-XXXXXXXX | Indoor Luminaires | Troffer | 2x2 Luminaires for Ambient Lighting of Interior Commercial Spaces | Premium | FALSE | [9 empty] | 7/27/2016 | Dimmable | Continuous (Can dim down to ≤ 10% (W)) | Yes |  |  | 3547 | 127.59 | 27.8 | 16.66 | 0.93 | 5000 | 82
PVT6MW3Q | Acuity Brands Lighting | Lithonia Lighting | 2BLT2 33LHE SDSM EZ1 LP835-XXXXXXX-XXXXXXXXXX-XXXXXXXX | Indoor Luminaires | Troffer | 2x2 Luminaires for Ambient Lighting of Interior Commercial Spaces | Premium | FALSE | [9 empty] | 7/27/2016 | Dimmable | Continuous (Can dim down to ≤ 10% (W)) | Yes |  |  | 3547 | 127.59 | 27.8 | 16.66 | 0.93 | 3500 | 82
P722F8CA | Acuity Brands Lighting | Lithonia Lighting | 2BLT2 33LHE ADSM SLD LP835-XXXXXXX-XXXXXXXXXX-XXXXXXXX | Indoor Luminaires | Troffer | 2x2 Luminaires for Ambient Lighting of Interior Commercial Spaces | Premium | FALSE | [9 empty] | 7/27/2016 | Dimmable | Stepped | Yes |  |  | 3547 | 127.59 | 27.8 | 16.66 | 0.93 | 3500 | 82
PSBYGU11 | Acuity Brands Lighting | Lithonia Lighting | 2BLT2 33LHE SDPT SLD LP850-XXXXXXX-XXXXXXXXXX-XXXXXXXX | Indoor Luminaires | Troffer | 2x2 Luminaires for Ambient Lighting of Interior Commercial Spaces | Premium | FALSE | [9 empty] | 7/27/2016 | Dimmable | Stepped | Yes |  |  | 3547 | 127.59 | 27.8 | 16.66 | 0.93 | 5000 | 82
PPYXGJSP | Acuity Brands Lighting | Lithonia Lighting | 2BLT2 33LHE SDSM SLD LP835-XXXXXXX-XXXXXXXXXX-XXXXXXXX | Indoor Luminaires | Troffer | 2x2 Luminaires for Ambient Lighting of Interior Commercial Spaces | Premium | FALSE | [9 empty] | 7/27/2016 | Dimmable | Stepped | Yes |  |  | 3547 | 127.59 | 27.8 | 16.66 | 0.93 | 3500 | 82
PRZ11YQS | Acuity Brands Lighting | Lithonia Lighting | 2BLT2 33LHE SDP EZ1 LP835-XXXXXXX-XXXXXXXXXX-XXXXXXXX | Indoor Luminaires | Troffer | 2x2 Luminaires for Ambient Lighting of Interior Commercial Spaces | Premium | FALSE | [9 empty] | 7/27/2016 | Dimmable | Continuous (Can dim down to ≤ 10% (W)) | Yes |  |  | 3549 | 127.66 | 27.8 | 16.66 | 0.93 | 3500 | 82
PAG2CKC2 | Acuity Brands Lighting | Lithonia Lighting | 2BLT2 33LHE SDP SLD LP835-XXXXXXX-XXXXXXXXXX-XXXXXXXX | Indoor Luminaires | Troffer | 2x2 Luminaires for Ambient Lighting of Interior Commercial Spaces | Premium | FALSE | [9 empty] | 7/27/2016 | Dimmable | Stepped | Yes |  |  | 3549 | 127.66 | 27.8 | 16.66 | 0.93 | 3500 | 82
PA2AYWTK | Acuity Brands Lighting | Lithonia Lighting | 2BLT2 33LHE SDSMT EZ1 LP850-XXXXXXX-XXXXXXXXXX-XXXXXXXX | Indoor Luminaires | Troffer | 2x2 Luminaires for Ambient Lighting of Interior Commercial Spaces | Premium | FALSE | [9 empty] | 7/27/2016 | Dimmable | Continuous (Can dim down to ≤ 10% (W)) | Yes |  |  | 3556 | 127.91 | 27.8 | 16.66 | 0.93 | 5000 | 82
PP5Z23JF | Acuity Brands Lighting | Lithonia Lighting | 2BLT2 33LHE SDSMT SLD LP850-XXXXXXX-XXXXXXXXXX-XXXXXXXX | Indoor Luminaires | Troffer | 2x2 Luminaires for Ambient Lighting of Interior Commercial Spaces | Premium | FALSE | [9 empty] | 7/27/2016 | Dimmable | Stepped | Yes |  |  | 3556 | 127.91 | 27.8 | 16.66 | 0.93 | 5000 | 82
P5JENMBR | Acuity Brands Lighting | Lithonia Lighting | 2BLT2 33LHE ADPT EZ1 LP850-XXXXXXX-XXXXXXXXXX-XXXXXXXX | Indoor Luminaires | Troffer | 2x2 Luminaires for Ambient Lighting of Interior Commercial Spaces | Premium | FALSE | [9 empty] | 7/27/2016 | Dimmable | Continuous (Can dim down to ≤ 10% (W)) | Yes |  |  | 3562 | 128.13 | 27.8 | 16.66 | 0.93 | 5000 | 82
PCAQKXTS | Acuity Brands Lighting | Lithonia Lighting | 2BLT2 33LHE ADPT SLD LP850-XXXXXXX-XXXXXXXXXX-XXXXXXXX | Indoor Luminaires | Troffer | 2x2 Luminaires for Ambient Lighting of Interior Commercial Spaces | Premium | FALSE | [9 empty] | 7/27/2016 | Dimmable | Stepped | Yes |  |  | 3562 | 128.13 | 27.8 | 16.66 | 0.93 | 5000 | 82
P57DHY8P | Acuity Brands Lighting | Lithonia Lighting | 2BLT2 33LHE ADSM EZ1 LP840-XXXXXXX-XXXXXXXXXX-XXXXXXXX | Indoor Luminaires | Troffer | 2x2 Luminaires for Ambient Lighting of Interior Commercial Spaces | Premium | FALSE | [9 empty] | 7/27/2016 | Dimmable | Continuous (Can dim down to ≤ 10% (W)) | Yes |  |  | 3625 | 130.4 | 27.8 | 16.66 | 0.93 | 4000 | 82
P7WTX8CB | Acuity Brands Lighting | Lithonia Lighting | 2BLT2 33LHE SDSM EZ1 LP840-XXXXXXX-XXXXXXXXXX-XXXXXXXX | Indoor Luminaires | Troffer | 2x2 Luminaires for Ambient Lighting of Interior Commercial Spaces | Premium | FALSE | [9 empty] | 7/27/2016 | Dimmable | Continuous (Can dim down to ≤ 10% (W)) | Yes |  |  | 3625 | 130.4 | 27.8 | 16.66 | 0.93 | 4000 | 82
P5A95EMF | Acuity Brands Lighting | Lithonia Lighting | 2BLT2 33LHE ADSM SLD LP840-XXXXXXX-XXXXXXXXXX-XXXXXXXX | Indoor Luminaires | Troffer | 2x2 Luminaires for Ambient Lighting of Interior Commercial Spaces | Premium | FALSE | [9 empty] | 7/27/2016 | Dimmable | Stepped | Yes |  |  | 3625 | 130.4 | 27.8 | 16.66 | 0.93 | 4000 | 82
P7W19AK8 | Acuity Brands Lighting | Lithonia Lighting | 2BLT2 33LHE SDSM SLD LP840-XXXXXXX-XXXXXXXXXX-XXXXXXXX | Indoor Luminaires | Troffer | 2x2 Luminaires for Ambient Lighting of Interior Commercial Spaces | Premium | FALSE | [9 empty] | 7/27/2016 | Dimmable | Stepped | Yes |  |  | 3625 | 130.4 | 27.8 | 16.66 | 0.93 | 4000 | 82
P1WP894U | Acuity Brands Lighting | Lithonia Lighting | 2BLT2 33LHE SDP EZ1 LP840-XXXXXXX-XXXXXXXXXX-XXXXXXXX | Indoor Luminaires | Troffer | 2x2 Luminaires for Ambient Lighting of Interior Commercial Spaces | Premium | FALSE | [9 empty] | 7/27/2016 | Dimmable | Continuous (Can dim down to ≤ 10% (W)) | Yes |  |  | 3627 | 130.47 | 27.8 | 16.66 | 0.93 | 4000 | 82
P8WTDK37 | Acuity Brands Lighting | Lithonia Lighting | 2BLT2 33LHE SDP SLD LP840-XXXXXXX-XXXXXXXXXX-XXXXXXXX | Indoor Luminaires | Troffer | 2x2 Luminaires for Ambient Lighting of Interior Commercial Spaces | Premium | FALSE | [9 empty] | 7/27/2016 | Dimmable | Stepped | Yes |  |  | 3627 | 130.47 | 27.8 | 16.66 | 0.93 | 4000 | 82
PXXZN9PH | Acuity Brands Lighting | Lithonia Lighting | 2BLT2 33LHE ADP EZ1 LP835-XXXXXXX-XXXXXXXXXX-XXXXXXXX | Indoor Luminaires | Troffer | 2x2 Luminaires for Ambient Lighting of Interior Commercial Spaces | Premium | FALSE | [9 empty] | 7/27/2016 | Dimmable | Continuous (Can dim down to ≤ 10% (W)) | Yes |  |  | 3628 | 130.5 | 27.8 | 16.66 | 0.93 | 3500 | 82
P9RQSGM7 | Acuity Brands Lighting | Lithonia Lighting | 2BLT2 33LHE ADP SLD LP835-XXXXXXX-XXXXXXXXXX-XXXXXXXX | Indoor Luminaires | Troffer | 2x2 Luminaires for Ambient Lighting of Interior Commercial Spaces | Premium | FALSE | [9 empty] | 7/27/2016 | Dimmable | Stepped | Yes |  |  | 3628 | 130.5 | 27.8 | 16.66 | 0.93 | 3500 | 82
PKPJYYRF | Acuity Brands Lighting | Lithonia Lighting | 2BLT2 33LHE ADP EZ1 LP840-XXXXXXX-XXXXXXXXXX-XXXXXXXX | Indoor Luminaires | Troffer | 2x2 Luminaires for Ambient Lighting of Interior Commercial Spaces | Premium | FALSE | [9 empty] | 7/27/2016 | Dimmable | Continuous (Can dim down to ≤ 10% (W)) | Yes |  |  | 3708 | 133.38 | 27.8 | 16.66 | 0.93 | 4000 | 82
PAEY9JT7 | Acuity Brands Lighting | Lithonia Lighting | 2BLT2 33LHE ADP SLD LP840-XXXXXXX-XXXXXXXXXX-XXXXXXXX | Indoor Luminaires | Troffer | 2x2 Luminaires for Ambient Lighting of Interior Commercial Spaces | Premium | FALSE | [9 empty] | 7/27/2016 | Dimmable | Stepped | Yes |  |  | 3708 | 133.38 | 27.8 | 16.66 | 0.93 | 4000 | 82
PQR25THJ | Acuity Brands Lighting | Lithonia Lighting | 2BLT2 33LHE SDSM EZ1 LP850-XXXXXXX-XXXXXXXXXX-XXXXXXXX | Indoor Luminaires | Troffer | 2x2 Luminaires for Ambient Lighting of Interior Commercial Spaces | Premium | FALSE | [9 empty] | 7/27/2016 | Dimmable | Continuous (Can dim down to ≤ 10% (W)) | Yes |  |  | 3803 | 136.8 | 27.8 | 16.66 | 0.93 | 5000 | 82
P9AWB6Z2 | Acuity Brands Lighting | Lithonia Lighting | 2BLT2 33LHE SDSM SLD LP850-XXXXXXX-XXXXXXXXXX-XXXXXXXX | Indoor Luminaires | Troffer | 2x2 Luminaires for Ambient Lighting of Interior Commercial Spaces | Premium | FALSE | [9 empty] | 7/27/2016 | Dimmable | Stepped | Yes |  |  | 3803 | 136.8 | 27.8 | 16.66 | 0.93 | 5000 | 82
PF8R2TWX | Acuity Brands Lighting | Lithonia Lighting | 2BLT2 33LHE ADSM EZ1 LP850-XXXXXXX-XXXXXXXXXX-XXXXXXXX | Indoor Luminaires | Troffer | 2x2 Luminaires for Ambient Lighting of Interior Commercial Spaces | Premium | FALSE | [9 empty] | 7/27/2016 | Dimmable | Continuous (Can dim down to ≤ 10% (W)) | Yes |  |  | 3804 | 136.83 | 27.8 | 16.66 | 0.93 | 5000 | 82
PGJRXN2X | Acuity Brands Lighting | Lithonia Lighting | 2BLT2 33LHE ADSM SLD LP850-XXXXXXX-XXXXXXXXXX-XXXXXXXX | Indoor Luminaires | Troffer | 2x2 Luminaires for Ambient Lighting of Interior Commercial Spaces | Premium | FALSE | [9 empty] | 7/27/2016 | Dimmable | Stepped | Yes |  |  | 3804 | 136.83 | 27.8 | 16.66 | 0.93 | 5000 | 82
PSBPZ6MU | Acuity Brands Lighting | Lithonia Lighting | 2BLT2 33LHE SDP EZ1 LP850-XXXXXXX-XXXXXXXXXX-XXXXXXXX | Indoor Luminaires | Troffer | 2x2 Luminaires for Ambient Lighting of Interior Commercial Spaces | Premium | FALSE | [9 empty] | 7/27/2016 | Dimmable | Continuous (Can dim down to ≤ 10% (W)) | Yes |  |  | 3806 | 136.91 | 27.8 | 16.66 | 0.93 | 5000 | 82
P9YXZCXM | Acuity Brands Lighting | Lithonia Lighting | 2BLT2 33LHE SDP SLD LP850-XXXXXXX-XXXXXXXXXX-XXXXXXXX | Indoor Luminaires | Troffer | 2x2 Luminaires for Ambient Lighting of Interior Commercial Spaces | Premium | FALSE | [9 empty] | 7/27/2016 | Dimmable | Stepped | Yes |  |  | 3806 | 136.91 | 27.8 | 16.66 | 0.93 | 5000 | 82
PNYW21Q5 | Acuity Brands Lighting | Lithonia Lighting | 2BLT2 33LHE ADP EZ1 LP850-XXXXXXX-XXXXXXXXXX-XXXXXXXX | Indoor Luminaires | Troffer | 2x2 Luminaires for Ambient Lighting of Interior Commercial Spaces | Premium | FALSE | [9 empty] | 7/27/2016 | Dimmable | Continuous (Can dim down to ≤ 10% (W)) | Yes |  |  | 3891 | 139.96 | 27.8 | 16.66 | 0.93 | 5000 | 82
PFHH26JG | Acuity Brands Lighting | Lithonia Lighting | 2BLT2 33LHE ADP SLD LP850-XXXXXXX-XXXXXXXXXX-XXXXXXXX | Indoor Luminaires | Troffer | 2x2 Luminaires for Ambient Lighting of Interior Commercial Spaces | Premium | FALSE | [9 empty] | 7/27/2016 | Dimmable | Stepped | Yes |  |  | 3891 | 139.96 | 27.8 | 16.66 | 0.93 | 5000 | 82
P000003Z0 | Acuity Brands Lighting | Lithonia Lighting | 2RTL2XXX20LXXXXXXLP830XXXXXXXXXXXX | Indoor Luminaires | Troffer | 2x2 Luminaires for Ambient Lighting of Interior Commercial Spaces | Standard | TRUE | 2021.24 | 99.91 | 20.23 | 17.58 | 0.88 | 3101 | 82.1 | 5 |  | 7/9/2014 | Not Yet Verified | Not Yet Verified | Not Yet Verified |  | 2.1 | 2021.24 | 99.91 | 20.23 | 17.58 | 0.88 | 3101 | 82.1
P000003Z1 | Acuity Brands Lighting | Lithonia Lighting | 2RTL2XXX20LXXXXXXLP835XXXXXXXXXXXX | Indoor Luminaires | Troffer | 2x2 Luminaires for Ambient Lighting of Interior Commercial Spaces | Standard | FALSE | [9 empty] | 7/9/2014 | Not Yet Verified | Not Yet Verified | Not Yet Verified |  |  | 2122.3 | 104.91 | 20.23 | 17.58 | 0.88 | 3500 | 82.1
P000003Z2 | Acuity Brands Lighting | Lithonia Lighting | 2RTL2XXX20LXXXXXXLP840XXXXXXXXXXXX | Indoor Luminaires | Troffer | 2x2 Luminaires for Ambient Lighting of Interior Commercial Spaces | Premium | FALSE | [9 empty] | 7/9/2014 | Dimmable | Continuous (Can dim down to ≤ 10% (W)) | No |  |  | 2228.42 | 110.15 | 20.23 | 17.58 | 0.88 | 4000 | 82.1
P000003Z3 | Acuity Brands Lighting | Lithonia Lighting | 2RTL2XXX20LXXXXXXLP850XXXXXXXXXXXX | Indoor Luminaires | Troffer | 2x2 Luminaires for Ambient Lighting of Interior Commercial Spaces | Premium | FALSE | [9 empty] | 7/9/2014 | Dimmable | Continuous (Can dim down to ≤ 10% (W)) | No |  |  | 2341.02 | 115.61 | 20.25 | 17.58 | 0.88 | 5003 | 81.8
P000003Z4 | Acuity Brands Lighting | Lithonia Lighting | 2RTL2XXX33LXXXXXXLP830XXXXXXXXXXXX | Indoor Luminaires | Troffer | 2x2 Luminaires for Ambient Lighting of Interior Commercial Spaces | Standard | TRUE | 3388.31 | 95.61 | 35.44 | 22.9 | 0.9 | 3103 | 82.1 | 5 |  | 7/9/2014 | Not Yet Verified | Not Yet Verified | Not Yet Verified |  | 2.1 | 3388.31 | 95.61 | 35.44 | 22.9 | 0.9 | 3103 | 82.1
P000003Z5 | Acuity Brands Lighting | Lithonia Lighting | 2RTL2XXX40LXXXXXXLP830XXXXXXXXXXXX | Indoor Luminaires | Troffer | 2x2 Luminaires for Ambient Lighting of Interior Commercial Spaces | Standard | TRUE | 3800.28 | 94.82 | 40.08 | 22.9 | 0.9 | 3105 | 82 | 5 |  | 7/9/2014 | Not Yet Verified | Not Yet Verified | Not Yet Verified |  | 2.1 | 3800.28 | 94.8 | 40.1 | 22.9 | 0.9 | 3105 | 82
P000003Z6 | Acuity Brands Lighting | Lithonia Lighting | 2RTL2XXX33LXXXXXXLP850XXXXXXXXXXXX | Indoor Luminaires | Troffer | 2x2 Luminaires for Ambient Lighting of Interior Commercial Spaces | Premium | TRUE | 3939.87 | 110.52 | 35.65 | 22.9 | 0.9 | 5022 | 81.8 | 5 |  | 7/9/2014 | Dimmable | Continuous (Can dim down to ≤ 10% (W)) | No |  | 3.1 | 3939 | 110.52 | 35.65 | 22.9 | 0.9 | 5022 | 81.8
P000003ZB | Acuity Brands Lighting | Lithonia Lighting | 2RTL2XXX40LXXXXXXLP850XXXXXXXXXXXX | Indoor Luminaires | Troffer | 2x2 Luminaires for Ambient Lighting of Interior Commercial Spaces | Premium | TRUE | 4409.37 | 109.55 | 40.25 | 22.9 | 0.9 | 5034 | 81.8 | 5 |  | 7/9/2014 | Dimmable | Continuous (Can dim down to ≤ 10% (W)) | No |  | 3.1 | 4409.37 | 109.55 | 40.25 | 22.9 | 0.9 | 5034 | 81.8
P000003Z7 | Acuity Brands Lighting | Lithonia Lighting | 2RTL2XXX33LXXXXXXLP835XXXXXXXXXXXX | Indoor Luminaires | Troffer | 2x2 Luminaires for Ambient Lighting of Interior Commercial Spaces | Standard | FALSE | [9 empty] | 7/9/2014 | Not Yet Verified | Not Yet Verified | Not Yet Verified |  |  | 3557.73 | 100.39 | 35.44 | 22.9 | 0.9 | 3500 | 82.1
P000003Z8 | Acuity Brands Lighting | Lithonia Lighting | 2RTL2XXX33LXXXXXXLP840XXXXXXXXXXXX | Indoor Luminaires | Troffer | 2x2 Luminaires for Ambient Lighting of Interior Commercial Spaces | Standard | FALSE | [9 empty] | 7/9/2014 | Not Yet Verified | Not Yet Verified | Not Yet Verified |  |  | 3735.61 | 105.41 | 35.44 | 22.9 | 0.9 | 4000 | 82.1
P000003Z9 | Acuity Brands Lighting | Lithonia Lighting | 2RTL2XXX40LXXXXXXLP835XXXXXXXXXXXX | Indoor Luminaires | Troffer | 2x2 Luminaires for Ambient Lighting of Interior Commercial Spaces | Standard | FALSE | [9 empty] | 7/9/2014 | Not Yet Verified | Not Yet Verified | Not Yet Verified |  |  | 3990.29 | 99.56 | 40.08 | 22.9 | 0.9 | 3500 | 82
P000003ZA | Acuity Brands Lighting | Lithonia Lighting | 2RTL2XXX40LXXXXXXLP840XXXXXXXXXXXX | Indoor Luminaires | Troffer | 2x2 Luminaires for Ambient Lighting of Interior Commercial Spaces | Standard | FALSE | [9 empty] | 7/9/2014 | Not Yet Verified | Not Yet Verified | Not Yet Verified |  |  | 4189.81 | 104.54 | 40.08 | 22.9 | 0.9 | 4000 | 82
P000003C8 | Acuity Brands Lighting | Lithonia Lighting | 2VTL2RX33LADPXXXXXXXXXLP830XXXXXXXX | Indoor Retrofit Kit | Troffer | Integrated Retrofit Kits for 2x2 Luminaires | Standard | TRUE | 3218.09 | 91.27 | 35.26 | 22.9 | 0.9 | 3067 | 83.6 | 5 |  | 4/23/2014 | Not Yet Verified | Not Yet Verified | Not Yet Verified |  | 3 | 3218.09 | 91.27 | 35.26 | 22.9 | 0.9 | 3067 | 83.6
P000003C9 | Acuity Brands Lighting | Lithonia Lighting | 2VTL2RX40LADPXXXXXXXXXLP830XXXXXXXX | Indoor Retrofit Kit | Troffer | Integrated Retrofit Kits for 2x2 Luminaires | Standard | TRUE | 3476.6 | 89.21 | 38.97 | 22.9 | 0.9 | 3071 | 83.6 | 5 |  | 4/23/2014 | Not Yet Verified | Not Yet Verified | Not Yet Verified |  | 3 | 3476.6 | 89.21 | 38.97 | 22.9 | 0.9 | 3071 | 83.6
P000003CA | Acuity Brands Lighting | Lithonia Lighting | 2VTL2RX40LADPXXXXXXXXXLP850XXXXXXXX | Indoor Retrofit Kit | Troffer | Integrated Retrofit Kits for 2x2 Luminaires | Standard | TRUE | 4052.38 | 102.8 | 39.42 | 22.9 | 0.9 | 5013 | 82.1 | 5 |  | 4/23/2014 | Not Yet Verified | Not Yet Verified | Not Yet Verified |  | 3 | 4062.38 | 102.8 | 39.42 | 22.9 | 0.9 | 5013 | 82.1
P000003CB | Acuity Brands Lighting | Lithonia Lighting | 2VTL2RX33LADPXXXXXXXXXLP835XXXXXXXX | Indoor Retrofit Kit | Troffer | Integrated Retrofit Kits for 2x2 Luminaires | Standard | FALSE | [9 empty] | 4/23/2014 | Not Yet Verified | Not Yet Verified | Not Yet Verified |  |  | 3378.99 | 95.83 | 35.26 | 22.9 | 0.9 | 3500 | 83.6
P000003CC | Acuity Brands Lighting | Lithonia Lighting | 2VTL2RX33LADPXXXXXXXXXLP840XXXXXXXX | Indoor Retrofit Kit | Troffer | Integrated Retrofit Kits for 2x2 Luminaires | Standard | FALSE | [9 empty] | 4/23/2014 | Not Yet Verified | Not Yet Verified | Not Yet Verified |  |  | 3547.94 | 100.63 | 35.26 | 22.9 | 0.9 | 4000 | 83.6
P000003CD | Acuity Brands Lighting | Lithonia Lighting | 2VTL2RX33LADPXXXXXXXXXLP850XXXXXXXX | Indoor Retrofit Kit | Troffer | Integrated Retrofit Kits for 2x2 Luminaires | Standard | FALSE | [9 empty] | 4/23/2014 | Not Yet Verified | Not Yet Verified | Not Yet Verified |  |  | 3740.62 | 105.01 | 35.62 | 22.9 | 0.9 | 5001 | 82.1
P000003CE | Acuity Brands Lighting | Lithonia Lighting | 2VTL2RX40LADPXXXXXXXXXLP835XXXXXXXX | Indoor Retrofit Kit | Troffer | Integrated Retrofit Kits for 2x2 Luminaires | Standard | FALSE | [9 empty] | 4/23/2014 | Not Yet Verified | Not Yet Verified | Not Yet Verified |  |  | 3650.43 | 93.67 | 38.97 | 22.9 | 0.9 | 3500 | 83.6
P000003CF | Acuity Brands Lighting | Lithonia Lighting | 2VTL2RX40LADPXXXXXXXXXLP840XXXXXXXX | Indoor Retrofit Kit | Troffer | Integrated Retrofit Kits for 2x2 Luminaires | Standard | FALSE | [9 empty] | 4/23/2014 | Not Yet Verified | Not Yet Verified | Not Yet Verified |  |  | 3832.95 | 98.35 | 38.97 | 22.9 | 0.9 | 4000 | 83.6
P000003CG | Acuity Brands Lighting | Lithonia Lighting | 2VTL2RX20LADPXXXXXXXXXLP830XXXXXXXX | Indoor Retrofit Kit | Troffer | Integrated Retrofit Kits for 2x2 Luminaires | Standard | TRUE | 1853.99 | 94.59 | 19.6 | 17.58 | 0.88 | 3058 | 83.5 | 5 |  | 4/23/2014 | Not Yet Verified | Not Yet Verified | Not Yet Verified |  | 3 | 1853.99 | 94.59 | 19.6 | 17.58 | 0.88 | 3058 | 83.5
PDMZ8DF9 | Acuity Brands Lighting | Lithonia Lighting | 2VTL2R 17L ADP EOHN LP835 IPS NAKD | Indoor Retrofit Kit | Troffer | Integrated Retrofit Kits for 2x2 Luminaires | Standard | TRUE | 1853.49 | 103.55 | 17.9 | 17.58 | 0.88 | 3493 | 82.7 | 5 | 50000 | 6/2/2016 | Not Dimmable | Not Dimmable | No |  | 3.1 | 1853 | 103.55 | 17.9 | 17.5 | 0.9 | 3493 | 82.7
P000003CJ | Acuity Brands Lighting | Lithonia Lighting | 2VTL2RX20LADPXXXXXXXXXLP850XXXXXXXX | Indoor Retrofit Kit | Troffer | Integrated Retrofit Kits for 2x2 Luminaires | Premium | TRUE | 2129.74 | 107.78 | 19.76 | 17.58 | 0.88 | 4998 | 82.1 | 5 | 50000 | 4/23/2014 | Dimmable | Continuous (Can dim down to ≤ 10% (W)) | No |  | 3.1 | 2130 | 107.78 | 19.76 | 12.6 | 0.9 | 5000 | 82
PB3PXDR6 | Acuity Brands Lighting | Lithonia Lighting | 2VTL2R 17L ADP EOHN LP835 IPS NAKD JP24 | Indoor Retrofit Kit | Troffer | Integrated Retrofit Kits for 2x2 Luminaires | Standard | FALSE | [9 empty] | 6/2/2016 | Not Dimmable | Not Dimmable | No |  |  | 1853 | 103.55 | 17.9 | 17.5 | 0.9 | 3493 | 82.7
PP1ME6RT | Acuity Brands Lighting | Lithonia Lighting | 2VTL2RT 17L ADP EOHN LP835 IPS NAKD | Indoor Retrofit Kit | Troffer | Integrated Retrofit Kits for 2x2 Luminaires | Standard | FALSE | [9 empty] | 6/2/2016 | Not Dimmable | Not Dimmable | No |  |  | 1853 | 103.55 | 17.9 | 17.5 | 0.9 | 3493 | 82.7
PGU62U1S | Acuity Brands Lighting | Lithonia Lighting | 2VTL2RT 17L ADP EOHN LP835 IPS NAKD JP24 | Indoor Retrofit Kit | Troffer | Integrated Retrofit Kits for 2x2 Luminaires | Standard | FALSE | [9 empty] | 6/2/2016 | Not Dimmable | Not Dimmable | No |  |  | 1853 | 103.55 | 17.9 | 17.5 | 0.9 | 3493 | 82.7
P9Q2BDQN | Acuity Brands Lighting | Lithonia Lighting | 2VTL2R 17L ADP EOHN LP835 NAKD | Indoor Retrofit Kit | Troffer | Integrated Retrofit Kits for 2x2 Luminaires | Standard | FALSE | [9 empty] | 6/2/2016 | Not Dimmable | Not Dimmable | No |  |  | 1853 | 103.55 | 17.9 | 17.5 | 0.9 | 3493 | 82.7
PUUCF9NZ | Acuity Brands Lighting | Lithonia Lighting | 2VTL2R 17L ADP EOHN LP835 NAKD JP24 | Indoor Retrofit Kit | Troffer | Integrated Retrofit Kits for 2x2 Luminaires | Standard | FALSE | [9 empty] | 6/2/2016 | Not Dimmable | Not Dimmable | No |  |  | 1853 | 103.55 | 17.9 | 17.5 | 0.9 | 3493 | 82.7
P4PJ3Q2E | Acuity Brands Lighting | Lithonia Lighting | 2VTL2RT 17L ADP EOHN LP835 NAKD | Indoor Retrofit Kit | Troffer | Integrated Retrofit Kits for 2x2 Luminaires | Standard | FALSE | [9 empty] | 6/2/2016 | Not Dimmable | Not Dimmable | No |  |  | 1853 | 103.55 | 17.9 | 17.5 | 0.9 | 3493 | 82.7
PN44QZ46 | Acuity Brands Lighting | Lithonia Lighting | 2VTL2RT 17L ADP EOHN LP835 NAKD JP24 | Indoor Retrofit Kit | Troffer | Integrated Retrofit Kits for 2x2 Luminaires | Standard | FALSE | [9 empty] | 6/2/2016 | Not Dimmable | Not Dimmable | No |  |  | 1853 | 103.55 | 17.9 | 17.5 | 0.9 | 3493 | 82.7
P000003CH | Acuity Brands Lighting | Lithonia Lighting | 2VTL2RX20LADPXXXXXXXXXLP835XXXXXXXX | Indoor Retrofit Kit | Troffer | Integrated Retrofit Kits for 2x2 Luminaires | Standard | FALSE | [9 empty] | 4/23/2014 | Not Yet Verified | Not Yet Verified | Not Yet Verified |  |  | 1946.69 | 99.32 | 19.6 | 17.58 | 0.88 | 3500 | 83.5
P000003CI | Acuity Brands Lighting | Lithonia Lighting | 2VTL2RX20LADPXXXXXXXXXLP840XXXXXXXX | Indoor Retrofit Kit | Troffer | Integrated Retrofit Kits for 2x2 Luminaires | Standard | FALSE | [9 empty] | 4/23/2014 | Not Yet Verified | Not Yet Verified | Not Yet Verified |  |  | 2044.02 | 104.29 | 19.6 | 17.58 | 0.88 | 4000 | 83.5
P000003AP | Acuity Brands Lighting | Lithonia Lighting | 2BZL234LXXXLP830XXXXXXXXXXX | Indoor Luminaires | Troffer | 2x2 Luminaires for Ambient Lighting of Interior Commercial Spaces | Standard | TRUE | 3377.78 | 83.63 | 40.39 | 24.09 | 0.89 | 3022 | 83.2 | 5 |  | 4/1/2014 | Not Yet Verified | Not Yet Verified | Not Yet Verified |  | 2.1 | 3378 | 83.63 | 40.39 | 24.09 | 0.89 | 3022 | 83.2
P000003AQ | Acuity Brands Lighting | Lithonia Lighting | 2BZL234LXXXLP835XXXXXXXXXXX | Indoor Luminaires | Troffer | 2x2 Luminaires for Ambient Lighting of Interior Commercial Spaces | Standard | FALSE | [9 empty] | 4/1/2014 | Not Yet Verified | Not Yet Verified | Not Yet Verified |  |  | 3671 | 90.64 | 40.5 | 24.09 | 0.89 | 3500 | 82
P000003AR | Acuity Brands Lighting | Lithonia Lighting | 2BZL234LXXXLP840XXXXXXXXXXX | Indoor Luminaires | Troffer | 2x2 Luminaires for Ambient Lighting of Interior Commercial Spaces | Standard | FALSE | [9 empty] | 4/1/2014 | Not Yet Verified | Not Yet Verified | Not Yet Verified |  |  | 3772 | 93.15 | 40.5 | 24.09 | 0.89 | 3996 | 82.3
P00000305 | Acuity Brands Lighting | Lithonia Lighting | 2BZL2-24L-XXX-LP830-XXXXXX-XXXXXXXXXX | Indoor Luminaires | Troffer | 2x2 Luminaires for Ambient Lighting of Interior Commercial Spaces | Standard | TRUE | 2368 | 97.25 | 24.35 | 13.768 | 0.902 | 3020 | 82 | 5 |  | 2/7/2014 | Dimmable | Continuous (Can dim down to ≤ 10% (W)) | No |  | 2.1 | 2368 | 97.25 | 24.35 | 13.77 | 0.902 | 3019.9 | 81.7
P00000306 | Acuity Brands Lighting | Lithonia Lighting | 2BZL2-24L-XXX-LP835-XXXXXX-XXXXXXXXXX | Indoor Luminaires | Troffer | 2x2 Luminaires for Ambient Lighting of Interior Commercial Spaces | Standard | FALSE | [9 empty] | 2/7/2014 | Dimmable | Continuous (Can dim down to ≤ 10% (W)) | No |  |  | 2414 | 98.89 | 24.41 | 13.77 | 0.902 | 3452.8 | 81.6
P00000307 | Acuity Brands Lighting | Lithonia Lighting | 2BZL2-24L-XXX-LP840-XXXXXX-XXXXXXXXXX | Indoor Luminaires | Troffer | 2x2 Luminaires for Ambient Lighting of Interior Commercial Spaces | Standard | FALSE | [9 empty] | 2/7/2014 | Dimmable | Continuous (Can dim down to ≤ 10% (W)) | No |  |  | 2567 | 104.82 | 24.49 | 13.77 | 0.902 | 4010.5 | 81.3
P00000308 | Acuity Brands Lighting | Lithonia Lighting | 2BZL2-30L-XXX-LP830-XXXXXX-XXXXXXXXXX | Indoor Luminaires | Troffer | 2x2 Luminaires for Ambient Lighting of Interior Commercial Spaces | Standard | TRUE | 2936 | 89.21 | 32.91 | 21.57 | 0.908 | 3032 | 82 | 5 |  | 2/7/2014 | Dimmable | Continuous (Can dim down to ≤ 10% (W)) | No |  | 2.1 | 2936.04 | 89.21 | 32.91 | 21.57 | 0.908 | 3032 | 82
P00000309 | Acuity Brands Lighting | Lithonia Lighting | 2BZL2-30L-XXX-LP835-XXXXXX-XXXXXXXXXX | Indoor Luminaires | Troffer | 2x2 Luminaires for Ambient Lighting of Interior Commercial Spaces | Standard | FALSE | [9 empty] | 2/7/2014 | Dimmable | Continuous (Can dim down to ≤ 10% (W)) | No |  |  | 3098.47 | 93.64 | 33.09 | 21.57 | 0.908 | 3464 | 81.7
P0000030A | Acuity Brands Lighting | Lithonia Lighting | 2BZL2-30L-XXX-LP840-XXXXXX-XXXXXXXXXX | Indoor Luminaires | Troffer | 2x2 Luminaires for Ambient Lighting of Interior Commercial Spaces | Standard | FALSE | [9 empty] | 2/7/2014 | Dimmable | Continuous (Can dim down to ≤ 10% (W)) | No |  |  | 3185.32 | 96.18 | 33.12 | 21.57 | 0.908 | 4027 | 81.4
P000002Y4 | Acuity Brands Lighting | Lithonia Lighting | 2VTL2X20LADPXXXXXXLP830XXXXXXXXXXXX | Indoor Luminaires | Troffer | 2x2 Luminaires for Ambient Lighting of Interior Commercial Spaces | Standard | TRUE | 2091 | 102.75 | 20.35 | 17.58 | 0.88 | 3006 | 82 | 5 | 50000 | 1/14/2014 | Not Yet Verified | Not Yet Verified | Not Yet Verified |  | 2.1 | 2091 | 102.75 | 20.35 | 17.58 | 0.88 | 3005.9 | 82.4
P9FYVU3K | Acuity Brands Lighting | Lithonia Lighting | 2VTL2X20LADPTXXXSLDLP835XXXXXXXXXXXXXXXXXXXXXXX | Indoor Luminaires | Troffer | 2x2 Luminaires for Ambient Lighting of Interior Commercial Spaces | Standard | TRUE | 1972 | 97.43 | 20.24 | 17.58 | 0.88 | 3473 | 83.25 | 5 |  | 8/27/2015 | Dimmable | Stepped | Not Yet Verified |  | 2.1 | 1982 | 97.92 | 20.24 | 5.9 | 0.98 | 3500 | 82
PCQ92715 | Acuity Brands Lighting | Lithonia Lighting | 2VTL2X20LADPTXXXSLDLP840XXXXXXXXXXXXXXXXXXXXXXX | Indoor Luminaires | Troffer | 2x2 Luminaires for Ambient Lighting of Interior Commercial Spaces | Standard | FALSE | [9 empty] | 8/27/2015 | Dimmable | Stepped | Not Yet Verified |  |  | 1996 | 98.62 | 20.24 | 5.9 | 0.98 | 4000 | 82
PF5J8PGP | Acuity Brands Lighting | Lithonia Lighting | 2VTL2X20LADPTXXXSLDLP850XXXXXXXXXXXXXXXXXXXXXXX | Indoor Luminaires | Troffer | 2x2 Luminaires for Ambient Lighting of Interior Commercial Spaces | Standard | FALSE | [9 empty] | 8/27/2015 | Dimmable | Stepped | Not Yet Verified |  |  | 2066 | 102.08 | 20.24 | 5.9 | 0.98 | 5000 | 82
PAE281FG | Acuity Brands Lighting | Lithonia Lighting | 2VTL2X20LADPTXXX[EZ1,EZB,EDB,EXB,LE1,EXA1,EXAB]LP835XXXXXXXXXXXXXXXXXXXXXXX | Indoor Luminaires | Troffer | 2x2 Luminaires for Ambient Lighting of Interior Commercial Spaces | Standard | FALSE | [9 empty] | 8/27/2015 | Dimmable | Continuous (Can dim down to ≤ 10% (W)) | Not Yet Verified |  |  | 1982 | 97.92 | 20.24 | 5.9 | 0.98 | 3500 | 82
P82JKQXM | Acuity Brands Lighting | Lithonia Lighting | 2VTL2X20LADPTXXX[EZ1,EZB,EDB,EXB,LE1,EXA1,EXAB]LP840XXXXXXXXXXXXXXXXXXXXXXX | Indoor Luminaires | Troffer | 2x2 Luminaires for Ambient Lighting of Interior Commercial Spaces | Standard | FALSE | [9 empty] | 8/27/2015 | Dimmable | Continuous (Can dim down to ≤ 10% (W)) | Not Yet Verified |  |  | 1996 | 98.62 | 20.24 | 5.9 | 0.98 | 4000 | 82
P3JGXE7G | Acuity Brands Lighting | Lithonia Lighting | 2VTL2X20LADPTXXX[EZ1,EZB,EDB,EXB,LE1,EXA1,EXAB]LP850XXXXXXXXXXXXXXXXXXXXXXX | Indoor Luminaires | Troffer | 2x2 Luminaires for Ambient Lighting of Interior Commercial Spaces | Standard | FALSE | [9 empty] | 8/27/2015 | Dimmable | Continuous (Can dim down to ≤ 10% (W)) | Not Yet Verified |  |  | 2066 | 102.08 | 20.24 | 5.9 | 0.98 | 5000 | 82
P0000038F | Acuity Brands Lighting | Lithonia Lighting | 2VTLX220LADPXXXXXXLP830XXXXXXXXXXXX | Indoor Luminaires | Troffer | 2x2 Luminaires for Ambient Lighting of Interior Commercial Spaces | Standard | FALSE | [9 empty] | 2/25/2014 | Not Yet Verified | Not Yet Verified | Not Yet Verified |  |  | 2091 | 102.75 | 20.35 | 17.58 | 0.88 | 3005.9 | 82.4
P0000038G | Acuity Brands Lighting | Lithonia Lighting | 2VTLX220LADPXXXXXXLP835XXXXXXXXXXXX | Indoor Luminaires | Troffer | 2x2 Luminaires for Ambient Lighting of Interior Commercial Spaces | Standard | FALSE | [9 empty] | 2/25/2014 | Not Yet Verified | Not Yet Verified | Not Yet Verified |  |  | 2196 | 107.7 | 20.39 | 17.58 | 0.88 | 3433.4 | 82.5
P0000038H | Acuity Brands Lighting | Lithonia Lighting | 2VTLX220LADPXXXXXXLP840XXXXXXXXXXXX | Indoor Luminaires | Troffer | 2x2 Luminaires for Ambient Lighting of Interior Commercial Spaces | Standard | FALSE | [9 empty] | 2/25/2014 | Not Yet Verified | Not Yet Verified | Not Yet Verified |  |  | 2242 | 109.31 | 20.51 | 17.58 | 0.88 | 3950.5 | 82.2
P0000038I | Acuity Brands Lighting | Lithonia Lighting | 2VTLX220LADPXXXXXXLP850XXXXXXXXXXXX | Indoor Luminaires | Troffer | 2x2 Luminaires for Ambient Lighting of Interior Commercial Spaces | Standard | FALSE | [9 empty] | 2/25/2014 | Not Yet Verified | Not Yet Verified | Not Yet Verified |  |  | 2401 | 117.06 | 20.51 | 17.58 | 0.88 | 4954.6 | 82
P000002Y5 | Acuity Brands Lighting | Lithonia Lighting | 2VTL2X20LADPXXXXXXLP835XXXXXXXXXXXX | Indoor Luminaires | Troffer | 2x2 Luminaires for Ambient Lighting of Interior Commercial Spaces | Standard | FALSE | [9 empty] | 1/14/2014 | Not Yet Verified | Not Yet Verified | Not Yet Verified |  |  | 2196 | 107.7 | 20.39 | 17.58 | 0.88 | 3433.4 | 82.5
P000002Y6 | Acuity Brands Lighting | Lithonia Lighting | 2VTL2X20LADPXXXXXXLP840XXXXXXXXXXXX | Indoor Luminaires | Troffer | 2x2 Luminaires for Ambient Lighting of Interior Commercial Spaces | Standard | FALSE | [9 empty] | 1/14/2014 | Not Yet Verified | Not Yet Verified | Not Yet Verified |  |  | 2242 | 109.31 | 20.51 | 17.58 | 0.88 | 3950.5 | 82.2
P000002Y7 | Acuity Brands Lighting | Lithonia Lighting | 2VTL2X20LADPXXXXXXLP850XXXXXXXXXXXX | Indoor Luminaires | Troffer | 2x2 Luminaires for Ambient Lighting of Interior Commercial Spaces | Standard | FALSE | [9 empty] | 1/14/2014 | Not Yet Verified | Not Yet Verified | Not Yet Verified |  |  | 2401 | 117.06 | 20.51 | 17.58 | 0.88 | 4954.6 | 82
P000002Y8 | Acuity Brands Lighting | Lithonia Lighting | 2VTL2X33LADPXXXXXXLP830XXXXXXXXXXXX | Indoor Luminaires | Troffer | 2x2 Luminaires for Ambient Lighting of Interior Commercial Spaces | Standard | TRUE | 3357 | 97.84 | 34.31 | 22.9 | 0.9 | 3011 | 82 | 5 | 50000 | 1/14/2014 | Not Yet Verified | Not Yet Verified | Not Yet Verified |  | 2.1 | 3357 | 97.84 | 34.34 | 22.9 | 0.9 | 3010.8 | 82.4
P000002Y9 | Acuity Brands Lighting | Lithonia Lighting | 2VTL2X40LADPXXXXXXLP830XXXXXXXXXXXX | Indoor Luminaires | Troffer | 2x2 Luminaires for Ambient Lighting of Interior Commercial Spaces | Standard | TRUE | 3918 | 94.94 | 41.27 | 22.9 | 0.9 | 3024 | 82 | 5 | 50000 | 1/14/2014 | Not Yet Verified | Not Yet Verified | Not Yet Verified |  | 2.1 | 3918 | 94.94 | 41.27 | 22.9 | 0.9 | 3023.9 | 82.2
P000002YA | Acuity Brands Lighting | Lithonia Lighting | 2VTL2X40LADPXXXXXXLP850XXXXXXXXXXXX | Indoor Luminaires | Troffer | 2x2 Luminaires for Ambient Lighting of Interior Commercial Spaces | Standard | TRUE | 4542 | 108.63 | 41.81 | 22.9 | 0.9 | 4976 | 82 | 5 | 50000 | 1/14/2014 | Not Yet Verified | Not Yet Verified | Not Yet Verified |  | 2.1 | 4542 | 108.63 | 41.81 | 22.9 | 0.9 | 4976.1 | 82
P000002YB | Acuity Brands Lighting | Lithonia Lighting | 2VTL2X33LADPXXXXXXLP835XXXXXXXXXXXX | Indoor Luminaires | Troffer | 2x2 Luminaires for Ambient Lighting of Interior Commercial Spaces | Standard | FALSE | [9 empty] | 1/14/2014 | Not Yet Verified | Not Yet Verified | Not Yet Verified |  |  | 3563 | 103.28 | 34.5 | 22.9 | 0.9 | 3437.7 | 82.4
P000002YC | Acuity Brands Lighting | Lithonia Lighting | 2VTL2X33LADPXXXXXXLP840XXXXXXXXXXXX | Indoor Luminaires | Troffer | 2x2 Luminaires for Ambient Lighting of Interior Commercial Spaces | Standard | FALSE | [9 empty] | 1/14/2014 | Not Yet Verified | Not Yet Verified | Not Yet Verified |  |  | 3671 | 106.13 | 34.59 | 22.9 | 0.9 | 3965.9 | 82.1
P000002YD | Acuity Brands Lighting | Lithonia Lighting | 2VTL2X33LADPXXXXXXLP850XXXXXXXXXXXX | Indoor Luminaires | Troffer | 2x2 Luminaires for Ambient Lighting of Interior Commercial Spaces | Standard | FALSE | [9 empty] | 1/14/2014 | Not Yet Verified | Not Yet Verified | Not Yet Verified |  |  | 3911 | 112.68 | 34.71 | 22.9 | 0.9 | 4956.8 | 81.9
P000002YE | Acuity Brands Lighting | Lithonia Lighting | 2VTL2X40LADPXXXXXXLP835XXXXXXXXXXXX | Indoor Luminaires | Troffer | 2x2 Luminaires for Ambient Lighting of Interior Commercial Spaces | Standard | FALSE | [9 empty] | 1/14/2014 | Not Yet Verified | Not Yet Verified | Not Yet Verified |  |  | 4179 | 100.89 | 41.42 | 22.9 | 0.9 | 3452.3 | 82.3
P000002YF | Acuity Brands Lighting | Lithonia Lighting | 2VTL2X40LADPXXXXXXLP840XXXXXXXXXXXX | Indoor Luminaires | Troffer | 2x2 Luminaires for Ambient Lighting of Interior Commercial Spaces | Standard | FALSE | [9 empty] | 1/14/2014 | Not Yet Verified | Not Yet Verified | Not Yet Verified |  |  | 4271 | 102.52 | 41.66 | 22.9 | 0.9 | 3977.4 | 82.5
P0000038J | Acuity Brands Lighting | Lithonia Lighting | 2VTLX233LADPXXXXXXLP830XXXXXXXXXXXX | Indoor Luminaires | Troffer | 2x2 Luminaires for Ambient Lighting of Interior Commercial Spaces | Standard | FALSE | [9 empty] | 2/25/2014 | Not Yet Verified | Not Yet Verified | Not Yet Verified |  |  | 3357 | 97.84 | 34.34 | 22.9 | 0.9 | 3010.8 | 82.4
P0000038K | Acuity Brands Lighting | Lithonia Lighting | 2VTLX233LADPXXXXXXLP835XXXXXXXXXXXX | Indoor Luminaires | Troffer | 2x2 Luminaires for Ambient Lighting of Interior Commercial Spaces | Standard | FALSE | [9 empty] | 2/25/2014 | Not Yet Verified | Not Yet Verified | Not Yet Verified |  |  | 3563 | 103.28 | 34.5 | 22.9 | 0.9 | 3437.7 | 82.4
P0000038L | Acuity Brands Lighting | Lithonia Lighting | 2VTLX233LADPXXXXXXLP840XXXXXXXXXXXX | Indoor Luminaires | Troffer | 2x2 Luminaires for Ambient Lighting of Interior Commercial Spaces | Standard | FALSE | [9 empty] | 2/25/2014 | Not Yet Verified | Not Yet Verified | Not Yet Verified |  |  | 3671 | 106.13 | 34.59 | 22.9 | 0.9 | 3965.9 | 82.1
P0000038M | Acuity Brands Lighting | Lithonia Lighting | 2VTLX233LADPXXXXXXLP850XXXXXXXXXXXX | Indoor Luminaires | Troffer | 2x2 Luminaires for Ambient Lighting of Interior Commercial Spaces | Standard | FALSE | [9 empty] | 2/25/2014 | Not Yet Verified | Not Yet Verified | Not Yet Verified |  |  | 3911 | 112.68 | 34.71 | 22.9 | 0.9 | 4956.8 | 81.9
P0000038N | Acuity Brands Lighting | Lithonia Lighting | 2VTLX240LADPXXXXXXLP830XXXXXXXXXXXX | Indoor Luminaires | Troffer | 2x2 Luminaires for Ambient Lighting of Interior Commercial Spaces | Standard | FALSE | [9 empty] | 2/25/2014 | Not Yet Verified | Not Yet Verified | Not Yet Verified |  |  | 3918 | 94.94 | 41.27 | 22.9 | 0.9 | 3023.9 | 82.2
P0000038O | Acuity Brands Lighting | Lithonia Lighting | 2VTLX240LADPXXXXXXLP835XXXXXXXXXXXX | Indoor Luminaires | Troffer | 2x2 Luminaires for Ambient Lighting of Interior Commercial Spaces | Standard | FALSE | [9 empty] | 2/25/2014 | Not Yet Verified | Not Yet Verified | Not Yet Verified |  |  | 4179 | 100.89 | 41.42 | 22.9 | 0.9 | 3452.3 | 82.3
P0000038P | Acuity Brands Lighting | Lithonia Lighting | 2VTLX240LADPXXXXXXLP840XXXXXXXXXXXX | Indoor Luminaires | Troffer | 2x2 Luminaires for Ambient Lighting of Interior Commercial Spaces | Standard | FALSE | [9 empty] | 2/25/2014 | Not Yet Verified | Not Yet Verified | Not Yet Verified |  |  | 4271 | 102.52 | 41.66 | 22.9 | 0.9 | 3977.4 | 82.5
P0000038Q | Acuity Brands Lighting | Lithonia Lighting | 2VTLX240LADPXXXXXXLP850XXXXXXXXXXXX | Indoor Luminaires | Troffer | 2x2 Luminaires for Ambient Lighting of Interior Commercial Spaces | Standard | FALSE | [9 empty] | 2/25/2014 | Not Yet Verified | Not Yet Verified | Not Yet Verified |  |  | 4542 | 108.63 | 41.81 | 22.9 | 0.9 | 4976.1 | 82
PVWKKAP8 | Acuity Brands Lighting | Lithonia Lighting | 2VTL2X33LADPTXXXSLDLP830XXXXXXXXXXXXXXXXXXXXXXX | Indoor Luminaires | Troffer | 2x2 Luminaires for Ambient Lighting of Interior Commercial Spaces | Standard | FALSE | [9 empty] | 8/27/2015 | Dimmable | Stepped | Not Yet Verified |  |  | 3683.7 | 101.73 | 36.21 | 5.6 | 0.99 | 3000 | 82
PSMKU8S9 | Acuity Brands Lighting | Lithonia Lighting | 2VTL2X33LADPTXXXSLDLP835XXXXXXXXXXXXXXXXXXXXXXX | Indoor Luminaires | Troffer | 2x2 Luminaires for Ambient Lighting of Interior Commercial Spaces | Standard | FALSE | [9 empty] | 8/27/2015 | Dimmable | Stepped | Not Yet Verified |  |  | 3763.5 | 103.94 | 36.21 | 5.6 | 0.99 | 3500 | 82
PB7W3WCE | Acuity Brands Lighting | Lithonia Lighting | 2VTL2X33LADPTXXXSLDLP840XXXXXXXXXXXXXXXXXXXXXXX | Indoor Luminaires | Troffer | 2x2 Luminaires for Ambient Lighting of Interior Commercial Spaces | Standard | FALSE | [9 empty] | 8/27/2015 | Dimmable | Stepped | Not Yet Verified |  |  | 3790.1 | 104.67 | 36.21 | 5.6 | 0.99 | 4000 | 82
PY1STCUN | Acuity Brands Lighting | Lithonia Lighting | 2VTL2X33LADPTXXXSLDLP850XXXXXXXXXXXXXXXXXXXXXXX | Indoor Luminaires | Troffer | 2x2 Luminaires for Ambient Lighting of Interior Commercial Spaces | Standard | FALSE | [9 empty] | 8/27/2015 | Dimmable | Stepped | Not Yet Verified |  |  | 3923 | 108.34 | 36.21 | 5.6 | 0.99 | 5000 | 82
PVBKHKFQ | Acuity Brands Lighting | Lithonia Lighting | 2VTL2X40LADPTXXXSLDLP830XXXXXXXXXXXXXXXXXXXXXXX | Indoor Luminaires | Troffer | 2x2 Luminaires for Ambient Lighting of Interior Commercial Spaces | Standard | FALSE | [9 empty] | 8/27/2015 | Dimmable | Stepped | Not Yet Verified |  |  | 4015.3 | 99.34 | 40.42 | 5.6 | 0.99 | 3000 | 82
PTSYZ2HS | Acuity Brands Lighting | Lithonia Lighting | 2VTL2X40LADPTXXXSLDLP835XXXXXXXXXXXXXXXXXXXXXXX | Indoor Luminaires | Troffer | 2x2 Luminaires for Ambient Lighting of Interior Commercial Spaces | Standard | FALSE | [9 empty] | 8/27/2015 | Dimmable | Stepped | Not Yet Verified |  |  | 4102.2 | 101.49 | 40.42 | 5.6 | 0.99 | 3500 | 82
PQ92REM2 | Acuity Brands Lighting | Lithonia Lighting | 2VTL2X40LADPTXXXSLDLP840XXXXXXXXXXXXXXXXXXXXXXX | Indoor Luminaires | Troffer | 2x2 Luminaires for Ambient Lighting of Interior Commercial Spaces | Standard | FALSE | [9 empty] | 8/27/2015 | Dimmable | Stepped | Not Yet Verified |  |  | 4131.2 | 102.21 | 40.42 | 5.6 | 0.99 | 4000 | 82
PNW5U4C7 | Acuity Brands Lighting | Lithonia Lighting | 2VTL2X40LADPTXXXSLDLP850XXXXXXXXXXXXXXXXXXXXXXX | Indoor Luminaires | Troffer | 2x2 Luminaires for Ambient Lighting of Interior Commercial Spaces | Standard | FALSE | [9 empty] | 8/27/2015 | Dimmable | Stepped | Not Yet Verified |  |  | 4276.1 | 105.79 | 40.42 | 5.6 | 0.99 | 5000 | 82
P54374W6 | Acuity Brands Lighting | Lithonia Lighting | 2VTL2X33LADPTXXX[EZ1,EZB,EDB,EXB,LE1,EXA1,EXAB]LP830XXXXXXXXXXXXXXXXXXXXXXX | Indoor Luminaires | Troffer | 2x2 Luminaires for Ambient Lighting of Interior Commercial Spaces | Standard | FALSE | [9 empty] | 8/27/2015 | Dimmable | Continuous (Can dim down to ≤ 10% (W)) | Not Yet Verified |  |  | 3683.7 | 101.73 | 36.21 | 5.6 | 0.99 | 3000 | 82
PK9MYKVT | Acuity Brands Lighting | Lithonia Lighting | 2VTL2X33LADPTXXX[EZ1,EZB,EDB,EXB,LE1,EXA1,EXAB]LP835XXXXXXXXXXXXXXXXXXXXXXX | Indoor Luminaires | Troffer | 2x2 Luminaires for Ambient Lighting of Interior Commercial Spaces | Standard | FALSE | [9 empty] | 8/27/2015 | Dimmable | Continuous (Can dim down to ≤ 10% (W)) | Not Yet Verified |  |  | 3763.5 | 103.94 | 36.21 | 5.6 | 0.99 | 3500 | 82
PR8C45XJ | Acuity Brands Lighting | Lithonia Lighting | 2VTL2X33LADPTXXX[EZ1,EZB,EDB,EXB,LE1,EXA1,EXAB]LP840XXXXXXXXXXXXXXXXXXXXXXX | Indoor Luminaires | Troffer | 2x2 Luminaires for Ambient Lighting of Interior Commercial Spaces | Standard | FALSE | [9 empty] | 8/27/2015 | Dimmable | Continuous (Can dim down to ≤ 10% (W)) | Not Yet Verified |  |  | 3790.1 | 104.67 | 36.21 | 5.6 | 0.99 | 4000 | 82
P2ZB7HWH | Acuity Brands Lighting | Lithonia Lighting | 2VTL2X33LADPTXXX[EZ1,EZB,EDB,EXB,LE1,EXA1,EXAB]LP850XXXXXXXXXXXXXXXXXXXXXXX | Indoor Luminaires | Troffer | 2x2 Luminaires for Ambient Lighting of Interior Commercial Spaces | Standard | FALSE | [9 empty] | 8/27/2015 | Dimmable | Continuous (Can dim down to ≤ 10% (W)) | Not Yet Verified |  |  | 3923 | 108.34 | 36.21 | 5.6 | 0.99 | 5000 | 82
PRRZRDSX | Acuity Brands Lighting | Lithonia Lighting | 2VTL2X40LADPTXXX[EZ1,EZB,EDB,EXB,LE1,EXA1,EXAB]LP830XXXXXXXXXXXXXXXXXXXXXXX | Indoor Luminaires | Troffer | 2x2 Luminaires for Ambient Lighting of Interior Commercial Spaces | Standard | FALSE | [9 empty] | 8/27/2015 | Dimmable | Continuous (Can dim down to ≤ 10% (W)) | Not Yet Verified |  |  | 4015.3 | 99.34 | 40.42 | 5.6 | 0.99 | 3000 | 82
PX528XVE | Acuity Brands Lighting | Lithonia Lighting | 2VTL2X40LADPTXXX[EZ1,EZB,EDB,EXB,LE1,EXA1,EXAB]LP835XXXXXXXXXXXXXXXXXXXXXXX | Indoor Luminaires | Troffer | 2x2 Luminaires for Ambient Lighting of Interior Commercial Spaces | Standard | FALSE | [9 empty] | 8/27/2015 | Dimmable | Continuous (Can dim down to ≤ 10% (W)) | Not Yet Verified |  |  | 4102.2 | 101.49 | 40.42 | 5.6 | 0.99 | 3500 | 82
P9R252J7 | Acuity Brands Lighting | Lithonia Lighting | 2VTL2X40LADPTXXX[EZ1,EZB,EDB,EXB,LE1,EXA1,EXAB]LP840XXXXXXXXXXXXXXXXXXXXXXX | Indoor Luminaires | Troffer | 2x2 Luminaires for Ambient Lighting of Interior Commercial Spaces | Standard | FALSE | [9 empty] | 8/27/2015 | Dimmable | Continuous (Can dim down to ≤ 10% (W)) | Not Yet Verified |  |  | 4131.2 | 102.21 | 40.42 | 5.6 | 0.99 | 4000 | 82
PX2Z9QYD | Acuity Brands Lighting | Lithonia Lighting | 2VTL2X40LAXXXXXX[EZ1,EZB,EDB,EXB,LE1,EXA1,EXAB]LP850XXXXXXXXXXXXXXXXXXXXXXX | Indoor Luminaires | Troffer | 2x2 Luminaires for Ambient Lighting of Interior Commercial Spaces | Standard | FALSE | [9 empty] | 8/27/2015 | Dimmable | Continuous (Can dim down to ≤ 10% (W)) | Not Yet Verified |  |  | 4276.1 | 105.79 | 40.42 | 5.6 | 0.99 | 5000 | 82
P000002Z0 | Acuity Brands Lighting | Lithonia Lighting | 2FSL2X20LXXXXXXLP830XXXXXXXXXXXX | Indoor Luminaires | Troffer | 2x2 Luminaires for Ambient Lighting of Interior Commercial Spaces | Standard | TRUE | 2018 | 99.27 | 20.33 | 17.58 | 0.88 | 2991 | 82 | 5 | 50000 | 1/14/2014 | Not Yet Verified | Not Yet Verified | Not Yet Verified |  | 2.1 | 2018.12 | 99.27 | 20.33 | 17.58 | 0.88 | 2991 | 81.9
P000002Z1 | Acuity Brands Lighting | Lithonia Lighting | 2FSL2X20LXXXXXXLP835XXXXXXXXXXXX | Indoor Luminaires | Troffer | 2x2 Luminaires for Ambient Lighting of Interior Commercial Spaces | Standard | FALSE | [9 empty] | 1/14/2014 | Not Yet Verified | Not Yet Verified | Not Yet Verified |  |  | 2134.26 | 104.47 | 20.43 | 17.58 | 0.88 | 3403 | 81.5
P000002Z2 | Acuity Brands Lighting | Lithonia Lighting | 2FSL2X20LXXXXXXLP840XXXXXXXXXXXX | Indoor Luminaires | Troffer | 2x2 Luminaires for Ambient Lighting of Interior Commercial Spaces | Standard | FALSE | [9 empty] | 1/14/2014 | Not Yet Verified | Not Yet Verified | Not Yet Verified |  |  | 2196.36 | 107.24 | 20.48 | 17.58 | 0.88 | 3899 | 81.4
P000002Z3 | Acuity Brands Lighting | Lithonia Lighting | 2FSL2X20LXXXXXXLP850XXXXXXXXXXXX | Indoor Luminaires | Troffer | 2x2 Luminaires for Ambient Lighting of Interior Commercial Spaces | Standard | FALSE | [9 empty] | 1/14/2014 | Not Yet Verified | Not Yet Verified | Not Yet Verified |  |  | 2333.68 | 113.78 | 20.51 | 17.58 | 0.88 | 4858 | 81.1
P0000037J | Acuity Brands Lighting | Lithonia Lighting | 2FSLX220LXXXXXXLP830XXXXXXXXXXXX | Indoor Luminaires | Troffer | 2x2 Luminaires for Ambient Lighting of Interior Commercial Spaces | Standard | FALSE | [9 empty] | 2/25/2014 | Not Yet Verified | Not Yet Verified | Not Yet Verified |  |  | 2018.12 | 99.27 | 20.33 | 17.58 | 0.88 | 2991 | 81.9
P0000037K | Acuity Brands Lighting | Lithonia Lighting | 2FSLX220LXXXXXXLP835XXXXXXXXXXXX | Indoor Luminaires | Troffer | 2x2 Luminaires for Ambient Lighting of Interior Commercial Spaces | Standard | FALSE | [9 empty] | 2/25/2014 | Not Yet Verified | Not Yet Verified | Not Yet Verified |  |  | 2134.26 | 104.47 | 20.43 | 17.58 | 0.88 | 3403 | 81.5
P0000037L | Acuity Brands Lighting | Lithonia Lighting | 2FSLX220LXXXXXXLP840XXXXXXXXXXXX | Indoor Luminaires | Troffer | 2x2 Luminaires for Ambient Lighting of Interior Commercial Spaces | Standard | FALSE | [9 empty] | 2/25/2014 | Not Yet Verified | Not Yet Verified | Not Yet Verified |  |  | 2196.36 | 107.24 | 20.48 | 17.58 | 0.88 | 3899 | 81.4
P0000037M | Acuity Brands Lighting | Lithonia Lighting | 2FSLX220LXXXXXXLP850XXXXXXXXXXXX | Indoor Luminaires | Troffer | 2x2 Luminaires for Ambient Lighting of Interior Commercial Spaces | Standard | FALSE | [9 empty] | 2/25/2014 | Not Yet Verified | Not Yet Verified | Not Yet Verified |  |  | 2333.68 | 113.78 | 20.51 | 17.58 | 0.88 | 4858 | 81.1
P000002Z4 | Acuity Brands Lighting | Lithonia Lighting | 2FSL2X33LXXXXXXLP830XXXXXXXXXXXX | Indoor Luminaires | Troffer | 2x2 Luminaires for Ambient Lighting of Interior Commercial Spaces | Standard | TRUE | 3321 | 96.47 | 34.42 | 22.9 | 0.9 | 2993 | 82 | 5 | 50000 | 1/14/2014 | Not Yet Verified | Not Yet Verified | Not Yet Verified |  | 2.1 | 3320.66 | 96.47 | 34.42 | 22.9 | 0.9 | 2993 | 81.9
P000002Z5 | Acuity Brands Lighting | Lithonia Lighting | 2FSL2X40LXXXXXXLP830XXXXXXXXXXXX | Indoor Luminaires | Troffer | 2x2 Luminaires for Ambient Lighting of Interior Commercial Spaces | Standard | TRUE | 3858 | 92.57 | 41.67 | 22.9 | 0.9 | 2997 | 82 | 5 | 50000 | 1/14/2014 | Not Yet Verified | Not Yet Verified | Not Yet Verified |  | 2.1 | 3857.56 | 92.57 | 41.67 | 22.9 | 0.9 | 2997 | 81.9
P000002Z6 | Acuity Brands Lighting | Lithonia Lighting | 2FSL2X40LXXXXXXLP850XXXXXXXXXXXX | Indoor Luminaires | Troffer | 2x2 Luminaires for Ambient Lighting of Interior Commercial Spaces | Standard | TRUE | 4502 | 109.3 | 41.19 | 22.9 | 0.9 | 4877 | 81 | 5 | 50000 | 1/14/2014 | Not Yet Verified | Not Yet Verified | Not Yet Verified |  | 2.1 | 4502.26 | 109.3 | 41.19 | 22.9 | 0.9 | 4877 | 81
P000002Z7 | Acuity Brands Lighting | Lithonia Lighting | 2FSL2X33LXXXXXXLP835XXXXXXXXXXXX | Indoor Luminaires | Troffer | 2x2 Luminaires for Ambient Lighting of Interior Commercial Spaces | Standard | FALSE | [9 empty] | 1/14/2014 | Not Yet Verified | Not Yet Verified | Not Yet Verified |  |  | 3544.39 | 102.56 | 34.56 | 22.9 | 0.9 | 3409 | 81.5
P000002Z8 | Acuity Brands Lighting | Lithonia Lighting | 2FSL2X33LXXXXXXLP840XXXXXXXXXXXX | Indoor Luminaires | Troffer | 2x2 Luminaires for Ambient Lighting of Interior Commercial Spaces | Standard | FALSE | [9 empty] | 1/14/2014 | Not Yet Verified | Not Yet Verified | Not Yet Verified |  |  | 3628.87 | 104.67 | 34.67 | 22.9 | 0.9 | 3916 | 81.4
P000002Z9 | Acuity Brands Lighting | Lithonia Lighting | 2FSL2X33LXXXXXXLP850XXXXXXXXXXXX | Indoor Luminaires | Troffer | 2x2 Luminaires for Ambient Lighting of Interior Commercial Spaces | Standard | FALSE | [9 empty] | 1/14/2014 | Not Yet Verified | Not Yet Verified | Not Yet Verified |  |  | 3838.94 | 110.16 | 34.85 | 22.9 | 0.9 | 4862 | 81
P000002ZA | Acuity Brands Lighting | Lithonia Lighting | 2FSL2X40LXXXXXXLP835XXXXXXXXXXXX | Indoor Luminaires | Troffer | 2x2 Luminaires for Ambient Lighting of Interior Commercial Spaces | Standard | FALSE | [9 empty] | 1/14/2014 | Not Yet Verified | Not Yet Verified | Not Yet Verified |  |  | 4127.49 | 98.51 | 41.9 | 22.9 | 0.9 | 3414 | 81.6
P000002ZB | Acuity Brands Lighting | Lithonia Lighting | 2FSL2X40LXXXXXXLP840XXXXXXXXXXXX | Indoor Luminaires | Troffer | 2x2 Luminaires for Ambient Lighting of Interior Commercial Spaces | Standard | FALSE | [9 empty] | 1/14/2014 | Not Yet Verified | Not Yet Verified | Not Yet Verified |  |  | 4209.86 | 100.02 | 42.09 | 22.9 | 0.9 | 3923 | 81.5
P0000037N | Acuity Brands Lighting | Lithonia Lighting | 2FSLX233LXXXXXXLP830XXXXXXXXXXXX | Indoor Luminaires | Troffer | 2x2 Luminaires for Ambient Lighting of Interior Commercial Spaces | Standard | FALSE | [9 empty] | 2/25/2014 | Not Yet Verified | Not Yet Verified | Not Yet Verified |  |  | 3320.66 | 96.47 | 34.42 | 22.9 | 0.9 | 2993 | 81.9
P0000037O | Acuity Brands Lighting | Lithonia Lighting | 2FSLX233LXXXXXXLP835XXXXXXXXXXXX | Indoor Luminaires | Troffer | 2x2 Luminaires for Ambient Lighting of Interior Commercial Spaces | Standard | FALSE | [9 empty] | 2/25/2014 | Not Yet Verified | Not Yet Verified | Not Yet Verified |  |  | 3544.39 | 102.56 | 34.56 | 22.9 | 0.9 | 3409 | 81.5
P0000037P | Acuity Brands Lighting | Lithonia Lighting | 2FSLX233LXXXXXXLP840XXXXXXXXXXXX | Indoor Luminaires | Troffer | 2x2 Luminaires for Ambient Lighting of Interior Commercial Spaces | Standard | FALSE | [9 empty] | 2/25/2014 | Not Yet Verified | Not Yet Verified | Not Yet Verified |  |  | 3628.87 | 104.67 | 34.67 | 22.9 | 0.9 | 3916 | 81.4
P0000037Q | Acuity Brands Lighting | Lithonia Lighting | 2FSLX233LXXXXXXLP850XXXXXXXXXXXX | Indoor Luminaires | Troffer | 2x2 Luminaires for Ambient Lighting of Interior Commercial Spaces | Standard | FALSE | [9 empty] | 2/25/2014 | Not Yet Verified | Not Yet Verified | Not Yet Verified |  |  | 3838.94 | 110.16 | 34.85 | 22.9 | 0.9 | 4862 | 81
P0000037R | Acuity Brands Lighting | Lithonia Lighting | 2FSLX240LXXXXXXLP830XXXXXXXXXXXX | Indoor Luminaires | Troffer | 2x2 Luminaires for Ambient Lighting of Interior Commercial Spaces | Standard | FALSE | [9 empty] | 2/25/2014 | Not Yet Verified | Not Yet Verified | Not Yet Verified |  |  | 3857.56 | 92.57 | 41.67 | 22.9 | 0.9 | 2997 | 81.9
P0000037S | Acuity Brands Lighting | Lithonia Lighting | 2FSLX240LXXXXXXLP835XXXXXXXXXXXX | Indoor Luminaires | Troffer | 2x2 Luminaires for Ambient Lighting of Interior Commercial Spaces | Standard | FALSE | [9 empty] | 2/25/2014 | Not Yet Verified | Not Yet Verified | Not Yet Verified |  |  | 4127.49 | 98.51 | 41.9 | 22.9 | 0.9 | 3414 | 81.6
P0000037T | Acuity Brands Lighting | Lithonia Lighting | 2FSLX240LXXXXXXLP840XXXXXXXXXXXX | Indoor Luminaires | Troffer | 2x2 Luminaires for Ambient Lighting of Interior Commercial Spaces | Standard | FALSE | [9 empty] | 2/25/2014 | Not Yet Verified | Not Yet Verified | Not Yet Verified |  |  | 4209.86 | 100.02 | 42.09 | 22.9 | 0.9 | 3923 | 81.5
P0000037U | Acuity Brands Lighting | Lithonia Lighting | 2FSLX240LXXXXXXLP850XXXXXXXXXXXX | Indoor Luminaires | Troffer | 2x2 Luminaires for Ambient Lighting of Interior Commercial Spaces | Standard | FALSE | [9 empty] | 2/25/2014 | Not Yet Verified | Not Yet Verified | Not Yet Verified |  |  | 4502.26 | 109.3 | 41.19 | 22.9 | 0.9 | 4877 | 81
P000002UB | Acuity Brands Lighting | Lithonia Lighting | 2GTL2X20LXXXXXLP850XXXXXX | Indoor Luminaires | Troffer | 2x2 Luminaires for Ambient Lighting of Interior Commercial Spaces | Standard | TRUE | 1856 | 94.81 | 19.58 | 12.04 | 0.94 | 5128 | 84.5 | 5 | 50000 | 12/10/2013 | Not Yet Verified | Not Yet Verified | Not Yet Verified |  | 2.1 | 2000 |  |  |  |  | 5000 | 82
P00001IQ7 | aeternusLED, Inc | aeternusLED, Inc | G22-L022-K40--8-F-S-N-W-xx-U-x-xx | Indoor Luminaires | Troffer | 2x2 Luminaires for Ambient Lighting of Interior Commercial Spaces | Standard | TRUE | 2448 | 109.6 | 22.3 | 23.1 | 0.91 | 3870 | 82 | 10 | 140000 | 2/20/2014 | Not Yet Verified | Not Yet Verified | Not Yet Verified |  | 2.1 | 2448 | 110 | 22 |  | 0.99 | 4000 | 81
P00001IQ8 | aeternusLED, Inc | aeternusLED, Inc | G22-L055-K40--8-F-S-N-W-xx-U-x-xx | Indoor Luminaires | Troffer | 2x2 Luminaires for Ambient Lighting of Interior Commercial Spaces | Standard | TRUE | 5498 | 99.9 | 55 | 10 | 0.96 | 3890 | 81 | 10 | 140000 | 2/20/2014 | Not Yet Verified | Not Yet Verified | Not Yet Verified |  | 2.1 | 5498 | 100 | 55 |  | 0.99 | 4000 | 81
P00001IQ9 | aeternusLED, Inc | aeternusLED, Inc | G22-L031-K40--8-F-S-N-W-xx-U-x-xx | Indoor Luminaires | Troffer | 2x2 Luminaires for Ambient Lighting of Interior Commercial Spaces | Standard | FALSE | [9 empty] | 2/20/2014 | Not Yet Verified | Not Yet Verified | Not Yet Verified |  |  | 3296 | 107 | 31 |  | 0.99 | 4000 | 81
P00001IQA | aeternusLED, Inc | aeternusLED, Inc | G22-L035-K40--8-F-S-N-W-xx-U-x-xx | Indoor Luminaires | Troffer | 2x2 Luminaires for Ambient Lighting of Interior Commercial Spaces | Standard | FALSE | [9 empty] | 2/20/2014 | Not Yet Verified | Not Yet Verified | Not Yet Verified |  |  | 3698 | 106 | 35 |  | 0.99 | 4000 | 81
P00001IQB | aeternusLED, Inc | aeternusLED, Inc | G22-L040-K40--8-F-S-N-W-xx-U-x-xx | Indoor Luminaires | Troffer | 2x2 Luminaires for Ambient Lighting of Interior Commercial Spaces | Standard | FALSE | [9 empty] | 2/20/2014 | Not Yet Verified | Not Yet Verified | Not Yet Verified |  |  | 4196 | 104 | 40 |  | 0.99 | 4000 | 81
PRS2WRPZ | Affinity LED Light LLC | Affinity LED Lighting | TR23835K | Indoor Luminaires | Troffer | 2x2 Luminaires for Ambient Lighting of Interior Commercial Spaces | Standard | TRUE | 3545.19 | 101.32 | 34.99 | 13.1 | 0.948 | 4255 | 86.7 | 5 | 50000 | 9/25/2014 | Not Yet Verified | Not Yet Verified | Not Yet Verified |  | 2.1 | 3500 | 92.1 | 38 | 13 | 0.9 | 4000 | 80
PP4FYGT5 | Affinity LED Light LLC | Affinity LED Lighting | TR23840K | Indoor Luminaires | Troffer | 2x2 Luminaires for Ambient Lighting of Interior Commercial Spaces | Standard | FALSE | [9 empty] | 9/25/2014 | Not Yet Verified | Not Yet Verified | Not Yet Verified |  |  | 3500 | 92.1 | 38 | 13 | 0.9 | 4000 | 80
PRY7K2UA | Affinity LED Light LLC | Affinity LED Lighting | TR23850K | Indoor Luminaires | Troffer | 2x2 Luminaires for Ambient Lighting of Interior Commercial Spaces | Standard | FALSE | [9 empty] | 9/25/2014 | Not Yet Verified | Not Yet Verified | Not Yet Verified |  |  | 3500 | 92.1 | 38 | 13 | 0.9 | 5000 | 80
PTCP7BDZ | Affinity LED Light LLC | Affinity LED Lighting | PL24030K | Indoor Luminaires | Troffer | 2x2 Luminaires for Ambient Lighting of Interior Commercial Spaces | Standard | TRUE | 2986 | 85.9 | 40.7 | 5.58 | 0.9363 | 2986 | 82.3 | 5 | 50000 | 9/25/2014 | Not Yet Verified | Not Yet Verified | Not Yet Verified |  | 2 | 2986 | 85.9 | 40 |  | 0.9 | 3000
PABM18NK | Affinity LED Light LLC | Affinity LED Lighting | PL24035K | Indoor Luminaires | Troffer | 2x2 Luminaires for Ambient Lighting of Interior Commercial Spaces | Standard | FALSE | [9 empty] | 9/25/2014 | Not Yet Verified | Not Yet Verified | Not Yet Verified |  |  | 2986 | 85.9 | 40 |  |  | 3500
P9FY55MB | Affinity LED Light LLC | Affinity LED Lighting | PL24040K | Indoor Luminaires | Troffer | 2x2 Luminaires for Ambient Lighting of Interior Commercial Spaces | Standard | FALSE | [9 empty] | 9/25/2014 | Not Yet Verified | Not Yet Verified | Not Yet Verified |  |  | 2986 | 85.9 | 40 |  |  | 4000
P39C7HXJ | Affinity LED Light LLC | Affinity LED Lighting | PL24045K | Indoor Luminaires | Troffer | 2x2 Luminaires for Ambient Lighting of Interior Commercial Spaces | Standard | FALSE | [9 empty] | 9/25/2014 | Not Yet Verified | Not Yet Verified | Not Yet Verified |  |  | 2986 | 85.9 | 40 |  |  | 4500
P6RB7VES | Affinity LED Light LLC | Affinity LED Lighting | PL24050K | Indoor Luminaires | Troffer | 2x2 Luminaires for Ambient Lighting of Interior Commercial Spaces | Standard | FALSE | [9 empty] | 9/25/2014 | Not Yet Verified | Not Yet Verified | Not Yet Verified |  |  | 2986 | 85.9 | 40 |  |  | 5000
PZ6KK98T | Affinity LED Light LLC | Affinity LED Lighting | PL24030KD | Indoor Luminaires | Troffer | 2x2 Luminaires for Ambient Lighting of Interior Commercial Spaces | Standard | FALSE | [9 empty] | 9/25/2014 | Not Yet Verified | Not Yet Verified | Not Yet Verified |  |  | 2986 | 85.9 | 40 |  |  | 3000
PWZNT1EA | Affinity LED Light LLC | Affinity LED Lighting | PL24035KD | Indoor Luminaires | Troffer | 2x2 Luminaires for Ambient Lighting of Interior Commercial Spaces | Standard | FALSE | [9 empty] | 9/25/2014 | Not Yet Verified | Not Yet Verified | Not Yet Verified |  |  | 2986 | 85.9 | 40 |  |  | 3500
PHKD6S81 | Affinity LED Light LLC | Affinity LED Lighting | PL24040KD | Indoor Luminaires | Troffer | 2x2 Luminaires for Ambient Lighting of Interior Commercial Spaces | Standard | FALSE | [9 empty] | 9/25/2014 | Not Yet Verified | Not Yet Verified | Not Yet Verified |  |  | 2986 | 85.9 | 40 |  |  | 4000
PDM94RRD | Affinity LED Light LLC | Affinity LED Lighting | PL24045KD | Indoor Luminaires | Troffer | 2x2 Luminaires for Ambient Lighting of Interior Commercial Spaces | Standard | FALSE | [9 empty] | 9/25/2014 | Not Yet Verified | Not Yet Verified | Not Yet Verified |  |  | 2986 | 85.9 | 40 |  |  | 4500
PWJ3NH4J | Affinity LED Light LLC | Affinity LED Lighting | PL24050KD | Indoor Luminaires | Troffer | 2x2 Luminaires for Ambient Lighting of Interior Commercial Spaces | Standard | FALSE | [9 empty] | 9/25/2014 | Not Yet Verified | Not Yet Verified | Not Yet Verified |  |  | 2986 | 85.9 | 40 |  |  | 5000
P00001H9S | Aikang Semiconductor Lighting Co | Aikang | PL0390AZ1 3000K | Indoor Luminaires | Troffer | 2x2 Luminaires for Ambient Lighting of Interior Commercial Spaces | Standard | TRUE | 3693.89 | 90.98 | 40.6 | 24.87 | 0.89 | 3027 | 79.6 | 5 | 50000 | 12/10/2013 | Not Yet Verified | Not Yet Verified | Not Yet Verified |  | 2.1 | 3570 | 85 | 42 |  |  | 3000 | 80
P00001H9T | Aikang Semiconductor Lighting Co | Aikang | PL0392AZ1 4000K | Indoor Luminaires | Troffer | 2x2 Luminaires for Ambient Lighting of Interior Commercial Spaces | Standard | FALSE | [9 empty] | 12/10/2013 | Not Yet Verified | Not Yet Verified | Not Yet Verified |  |  | 3570 | 85 | 42 |  |  | 4000 | 80
P00001H9U | Aikang Semiconductor Lighting Co | Aikang | PL0393AZ1 5000K | Indoor Luminaires | Troffer | 2x2 Luminaires for Ambient Lighting of Interior Commercial Spaces | Standard | FALSE | [9 empty] | 12/10/2013 | Not Yet Verified | Not Yet Verified | Not Yet Verified |  |  | 3570 | 85 | 42 |  |  | 5000 | 80
PY869R2A | Aimlite Lighting Products | Aimlite | P14LR-2LA2-2/30K | Indoor Luminaires | Troffer | 2x2 Luminaires for Ambient Lighting of Interior Commercial Spaces | Standard | TRUE | 3908.9 | 87.28 | 44.79 | 15.63 | 0.9384 | 2880 | 81.5 | 5 |  | 10/6/2015 | Dimmable | Continuous (Can dim down to ≤ 10% (W)) | Not Yet Verified |  | 2.1 | 3908.9 | 87.28 | 45 |  |  | 3000 | 82
PZB6Z486 | Aimlite Lighting Products | Aimlite | P14LR-2LA2-2/50K | Indoor Luminaires | Troffer | 2x2 Luminaires for Ambient Lighting of Interior Commercial Spaces | Standard | FALSE | [9 empty] | 10/6/2015 | Dimmable | Continuous (Can dim down to ≤ 10% (W)) | Not Yet Verified |  |  | 4673 | 105.65 | 45 |  |  | 5000 | 84
P45BGCZ1 | Aimlite Lighting Products | Aimlite | P14LR-2LA2-2/40K | Indoor Luminaires | Troffer | 2x2 Luminaires for Ambient Lighting of Interior Commercial Spaces | Standard | FALSE | [9 empty] | 10/6/2015 | Dimmable | Continuous (Can dim down to ≤ 10% (W)) | Not Yet Verified |  |  | 4466 | 99.87 | 45 |  |  | 4000 | 82
PRF14M6B | Aimlite Lighting Products | Aimlite | P14LR-2LA2-2/35K | Indoor Luminaires | Troffer | 2x2 Luminaires for Ambient Lighting of Interior Commercial Spaces | Standard | FALSE | [9 empty] | 3/25/2016 | Dimmable | Continuous (Can dim down to ≤ 10% (W)) | Not Yet Verified |  |  | 3908.9 | 87.28 | 44.79 | 15.63 | 0.9384 | 3500 | 81.5
PSN914ZT | Aimlite Lighting Products | Aimlite | T19BR-2LA2B-2/30K | Indoor Luminaires | Troffer | 2x2 Luminaires for Ambient Lighting of Interior Commercial Spaces | Standard | TRUE | 4629.075 | 118.62 | 39.023 | 4.4 | 0.9586 | 3155 | 81.8 | 5 | 50000 | 10/7/2016 | Dimmable | Continuous (Can dim down to ≤ 10% (W)) | No |  | 4 | 4720 | 118 | 42 | 20 | 0.9 | 3000 | 80
PMTGDVXE | Aimlite Lighting Products | Aimlite | T19BR-2LA2B-2/40K | Indoor Luminaires | Troffer | 2x2 Luminaires for Ambient Lighting of Interior Commercial Spaces | Standard | FALSE | [9 empty] | 10/7/2016 | Dimmable | Continuous (Can dim down to ≤ 10% (W)) | No |  |  | 4800 | 120 | 42 | 20 | 0.9 | 4000 | 80
PDKXW6EK | Aimlite Lighting Products | Aimlite | B18AR-2LA1-[2 or 8]/35K | Indoor Luminaires | Troffer | 2x2 Luminaires for Ambient Lighting of Interior Commercial Spaces | Standard | TRUE | 3477 | 90.2 | 41.9 | 9.96 | 0.9286 | 3474 | 83 | 5 | 50000 | 1/29/2015 | Not Dimmable | Not Dimmable | Not Yet Verified |  | 2.1 | 3477 | 90.2 | 41.9 | 10 | 0.9286 | 3474 | 83
P3H7Y87V | Aimlite Lighting Products | Aimlite | T19BR-2LA2-2/30K | Indoor Luminaires | Troffer | 2x2 Luminaires for Ambient Lighting of Interior Commercial Spaces | Standard | TRUE | 4061.1 | 95.93 | 42.34 | 14.17 | 0.936 | 3153 | 83.7 | 5 | 50000 | 11/13/2015 | Dimmable | Continuous (Can dim down to ≤ 10% (W)) | Not Yet Verified |  | 2.1 | 4061.131 | 95.928 | 42 | 20 | 0.996 | 3000 | 80
PJQE9SAV | Aimlite Lighting Products | Aimlite | T19BR-2LA2-2/40K | Indoor Luminaires | Troffer | 2x2 Luminaires for Ambient Lighting of Interior Commercial Spaces | Standard | FALSE | [9 empty] | 11/13/2015 | Dimmable | Continuous (Can dim down to ≤ 10% (W)) | Not Yet Verified |  |  | 4249.7 | 99.21 | 42 | 20 | 0.996 | 4000 | 80
PFM977E4 | Aleddra Inc. | Aleddra | AT-R4-25W XNZ (3500K) | Indoor Retrofit Kit | Troffer | Integrated Retrofit Kits for 2x2 Luminaires | Premium | TRUE | 3365.5 | 132.8 | 25.34 | 14.96 | 0.9027 | 3441 | 84.5 | 5 | 50000 | 6/9/2016 | Not Dimmable | Not Dimmable | No |  | 3.1 | 3365.5 | 132.8 | 25.34 | 20 | 0.9 | 3500 | 84.5
P1PWZKHR | Aleddra Inc. | Aleddra | AT-R4-25W XDZ (3500K) | Indoor Retrofit Kit | Troffer | Integrated Retrofit Kits for 2x2 Luminaires | Premium | FALSE | [9 empty] | 6/9/2016 | Dimmable | Continuous (Can dim down to ≤ 10% (W)) | No |  |  | 3365.5 | 132.8 | 25.34 | 20 | 0.9 | 3500 | 84.5
PHJ199CE | Aleddra Inc. | Aleddra | AT-R4-25W-XDZ (4000K) | Indoor Retrofit Kit | Troffer | Integrated Retrofit Kits for 2x2 Luminaires | Premium | FALSE | [9 empty] | 6/9/2016 | Dimmable | Continuous (Can dim down to ≤ 10% (W)) | No |  |  | 3365.5 | 132.8 | 25.34 | 20 | 0.9 | 4000 | 84.5
P483JZDM | Aleddra Inc. | Aleddra | AT-R4-25W XDZ (5000K) | Indoor Retrofit Kit | Troffer | Integrated Retrofit Kits for 2x2 Luminaires | Premium | FALSE | [9 empty] | 6/9/2016 | Dimmable | Continuous (Can dim down to ≤ 10% (W)) | No |  |  | 3365.5 | 132.8 | 25.34 | 20 | 0.9 | 5000 | 84.5
PB57VQHS | Aleddra Inc. | Aleddra | AT-R4-36W-XDZ (3500K) | Indoor Retrofit Kit | Troffer | Integrated Retrofit Kits for 2x2 Luminaires | Premium | TRUE | 5004.2 | 136.95 | 36.54 | 13.29 | 0.9373 | 3472 | 83.3 | 5 | 50000 | 6/9/2016 | Dimmable | Continuous (Can dim down to ≤ 10% (W)) | No |  | 3.1 | 5000 | 135 | 36 | 20 | 0.9 | 3500 | 83.1
PJA5YF1T | Aleddra Inc. | Aleddra | AT-R4-36W-XDZ (4000K) | Indoor Retrofit Kit | Troffer | Integrated Retrofit Kits for 2x2 Luminaires | Premium | FALSE | [9 empty] | 6/9/2016 | Dimmable | Continuous (Can dim down to ≤ 10% (W)) | No |  |  | 5031 | 138 | 36.5 | 20 | 0.9 | 4000 | 83.1
PP6W28RY | Aleddra Inc. | Aleddra | AT-R4-36W-XDZ (5000K) | Indoor Retrofit Kit | Troffer | Integrated Retrofit Kits for 2x2 Luminaires | Premium | FALSE | [9 empty] | 6/9/2016 | Dimmable | Continuous (Can dim down to ≤ 10% (W)) | No |  |  | 5123 | 138 | 37 | 20 | 0.9 | 5000 | 83.1
PHS7K7SU | Aleo Lighting, Inc. | Aleo | LT-CD-22VHE-44/830 | Indoor Luminaires | Troffer | 2x2 Luminaires for Ambient Lighting of Interior Commercial Spaces | Premium | TRUE | 4449.4 | 116.77 | 38.103 | 4.5 | 0.9487 | 3049 | 80.44 | 5 | 50000 | 7/27/2016 | Dimmable | Continuous (Can dim down to ≤ 10% (W)) | No |  | 3.1 | 4800 | 120 | 44 | 20 | 0.9 | 3000 | 80
P24RVNHD | Aleo Lighting, Inc. | Aleo | LT-CD-22VHE-44/835 | Indoor Luminaires | Troffer | 2x2 Luminaires for Ambient Lighting of Interior Commercial Spaces | Premium | FALSE | [9 empty] | 7/27/2016 | Dimmable | Continuous (Can dim down to ≤ 10% (W)) | No |  |  | 4880 | 122 | 44 | 20 | 0.9 | 3500 | 80
P1A48581 | Aleo Lighting, Inc. | Aleo | LT-CD-22VHE-44/840 | Indoor Luminaires | Troffer | 2x2 Luminaires for Ambient Lighting of Interior Commercial Spaces | Premium | FALSE | [9 empty] | 7/27/2016 | Dimmable | Continuous (Can dim down to ≤ 10% (W)) | No |  |  | 5000 | 125 | 44 | 20 | 0.9 | 4000 | 80
PUU3VBRB | Aleo Lighting, Inc. | Aleo | LT-CD-22VHE-44/850 | Indoor Luminaires | Troffer | 2x2 Luminaires for Ambient Lighting of Interior Commercial Spaces | Premium | FALSE | [9 empty] | 7/27/2016 | Dimmable | Continuous (Can dim down to ≤ 10% (W)) | No |  |  | 5040 | 126 | 44 | 20 | 0.9 | 5000 | 80
PTPHDGK5 | Aleo Lighting, Inc. | Aleo | LT-CD-22HE-34/830 | Indoor Luminaires | Troffer | 2x2 Luminaires for Ambient Lighting of Interior Commercial Spaces | Premium | TRUE | 3679 | 113.7 | 32.2 | 7.9 | 0.972 | 3152 | 83 | 5 | 50000 | 4/6/2016 | Dimmable | Continuous (Can dim down to ≤ 10% (W)) | No |  | 3.1 | 3740 | 110 | 34 | 7.9 | 0.972 | 3000 | 80
PZSCE13Z | Aleo Lighting, Inc. | Aleo | LT-CD-22HE-34/835 | Indoor Luminaires | Troffer | 2x2 Luminaires for Ambient Lighting of Interior Commercial Spaces | Premium | FALSE | [9 empty] | 4/6/2016 | Dimmable | Continuous (Can dim down to ≤ 10% (W)) | No |  |  | 3808 | 112 | 34 | 7.9 | 0.972 | 3500 | 80
PA4V51YP | Aleo Lighting, Inc. | Aleo | LT-CD-22HE-34/840 | Indoor Luminaires | Troffer | 2x2 Luminaires for Ambient Lighting of Interior Commercial Spaces | Premium | FALSE | [9 empty] | 4/6/2016 | Dimmable | Continuous (Can dim down to ≤ 10% (W)) | No |  |  | 3876 | 114 | 34 | 7.9 | 0.972 | 4000 | 80
P6F81DH4 | Aleo Lighting, Inc. | Aleo | LT-CD-22HE-34/850 | Indoor Luminaires | Troffer | 2x2 Luminaires for Ambient Lighting of Interior Commercial Spaces | Premium | FALSE | [9 empty] | 4/6/2016 | Dimmable | Continuous (Can dim down to ≤ 10% (W)) | No |  |  | 3944 | 116 | 34 | 7.9 | 0.972 | 5000 | 80
PJ615VD8 | Aleo Lighting, Inc. | Aleo | LT-CD-22HE-26/830 | Indoor Luminaires | Troffer | 2x2 Luminaires for Ambient Lighting of Interior Commercial Spaces | Premium | FALSE | [9 empty] | 4/6/2016 | Dimmable | Continuous (Can dim down to ≤ 10% (W)) | No |  |  | 3144 | 120 | 26 | 7.9 | 0.972 | 3000 | 80
PV2C1MGZ | Aleo Lighting, Inc. | Aleo | LT-CD-22HE-26/835 | Indoor Luminaires | Troffer | 2x2 Luminaires for Ambient Lighting of Interior Commercial Spaces | Premium | FALSE | [9 empty] | 4/6/2016 | Dimmable | Continuous (Can dim down to ≤ 10% (W)) | No |  |  | 3223 | 123 | 26 | 7.9 | 0.972 | 3500 | 80
PQ762CRQ | Aleo Lighting, Inc. | Aleo | LT-CD-22HE-26/840 | Indoor Luminaires | Troffer | 2x2 Luminaires for Ambient Lighting of Interior Commercial Spaces | Premium | FALSE | [9 empty] | 4/6/2016 | Dimmable | Continuous (Can dim down to ≤ 10% (W)) | No |  |  | 3275 | 125 | 26 | 7.9 | 0.972 | 4000 | 80
PQKWJMWY | Aleo Lighting, Inc. | Aleo | LT-CD-22HE-26/850 | Indoor Luminaires | Troffer | 2x2 Luminaires for Ambient Lighting of Interior Commercial Spaces | Premium | FALSE | [9 empty] | 4/6/2016 | Dimmable | Continuous (Can dim down to ≤ 10% (W)) | No |  |  | 3301 | 126 | 26 | 7.9 | 0.972 | 5000 | 80
PGJNDBAD | Aleo Lighting, Inc. | Aleo | LT-CD-22LE-24/830 | Indoor Luminaires | Troffer | 2x2 Luminaires for Ambient Lighting of Interior Commercial Spaces | Premium | TRUE | 2496 | 116.6 | 21.4 | 7.5 | 0.96 | 3156 | 83 | 5 | 50000 | 4/6/2016 | Dimmable | Continuous (Can dim down to ≤ 10% (W)) | No |  | 3.1 | 2552 | 116 | 24 | 7.5 | 0.96 | 3000 | 80
PNS5GSYY | Aleo Lighting, Inc. | Aleo | LT-CD-22LE-24/835 | Indoor Luminaires | Troffer | 2x2 Luminaires for Ambient Lighting of Interior Commercial Spaces | Premium | FALSE | [9 empty] | 4/6/2016 | Dimmable | Continuous (Can dim down to ≤ 10% (W)) | No |  |  | 2574 | 117 | 24 | 7.5 | 0.96 | 3500 | 80
P97134YR | Aleo Lighting, Inc. | Aleo | LT-CD-22LE-24/840 | Indoor Luminaires | Troffer | 2x2 Luminaires for Ambient Lighting of Interior Commercial Spaces | Premium | FALSE | [9 empty] | 4/6/2016 | Dimmable | Continuous (Can dim down to ≤ 10% (W)) | No |  |  | 2596 | 118 | 24 | 7.5 | 0.96 | 4000 | 80
PPMPQTQE | Aleo Lighting, Inc. | Aleo | LT-CD-22LE-24/850 | Indoor Luminaires | Troffer | 2x2 Luminaires for Ambient Lighting of Interior Commercial Spaces | Premium | FALSE | [9 empty] | 4/6/2016 | Dimmable | Continuous (Can dim down to ≤ 10% (W)) | No |  |  | 2640 | 120 | 24 | 7.5 | 0.96 | 5000 | 80
PWEWJTKB | Aleo Lighting, Inc. | Aleo | LT-CD-22LE-18/830 | Indoor Luminaires | Troffer | 2x2 Luminaires for Ambient Lighting of Interior Commercial Spaces | Premium | FALSE | [9 empty] | 4/6/2016 | Dimmable | Continuous (Can dim down to ≤ 10% (W)) | No |  |  | 2055 | 121 | 18 | 7.5 | 0.96 | 3000 | 80
PN5XE74Z | Aleo Lighting, Inc. | Aleo | LT-CD-22LE-18/835 | Indoor Luminaires | Troffer | 2x2 Luminaires for Ambient Lighting of Interior Commercial Spaces | Premium | FALSE | [9 empty] | 4/6/2016 | Dimmable | Continuous (Can dim down to ≤ 10% (W)) | No |  |  | 2089 | 123 | 18 | 7.5 | 0.96 | 3500 | 80
PQ3WNY1P | Aleo Lighting, Inc. | Aleo | LT-CD-22LE-18/840 | Indoor Luminaires | Troffer | 2x2 Luminaires for Ambient Lighting of Interior Commercial Spaces | Premium | FALSE | [9 empty] | 4/6/2016 | Dimmable | Continuous (Can dim down to ≤ 10% (W)) | No |  |  | 2140 | 126 | 18 | 7.5 | 0.96 | 4000 | 80
PRBPW8JX | Aleo Lighting, Inc. | Aleo | LT-CD-22LE-18/850 | Indoor Luminaires | Troffer | 2x2 Luminaires for Ambient Lighting of Interior Commercial Spaces | Premium | FALSE | [9 empty] | 4/6/2016 | Dimmable | Continuous (Can dim down to ≤ 10% (W)) | No |  |  | 2174 | 128 | 18 | 7.5 | 0.96 | 5000 | 80
PSUHB49C | Aleo Lighting, Inc. | Aleo | LTR-22LE-24/830 | Indoor Retrofit Kit | Troffer | Integrated Retrofit Kits for 2x2 Luminaires | Premium | TRUE | 2608 | 112.5 | 23.2 | 7 | 0.962 | 3108 | 83 | 5 | 50000 | 4/6/2016 | Dimmable | Continuous (Can dim down to ≤ 10% (W)) | No |  | 3.1 | 2712 | 113 | 24 | 7 | 0.96 | 3000 | 80
PGDJ36TC | Aleo Lighting, Inc. | Aleo | LTR-22LE-24/835 | Indoor Retrofit Kit | Troffer | Integrated Retrofit Kits for 2x2 Luminaires | Premium | FALSE | [9 empty] | 4/6/2016 | Dimmable | Continuous (Can dim down to ≤ 10% (W)) | No |  |  | 2736 | 114 | 24 | 7 | 0.96 | 3500 | 80
PCBWJAXH | Aleo Lighting, Inc. | Aleo | LTR-22LE-24/840 | Indoor Retrofit Kit | Troffer | Integrated Retrofit Kits for 2x2 Luminaires | Premium | FALSE | [9 empty] | 4/6/2016 | Dimmable | Continuous (Can dim down to ≤ 10% (W)) | No |  |  | 2760 | 115 | 24 | 7 | 0.96 | 4000 | 80
PVAJRNP7 | Aleo Lighting, Inc. | Aleo | LTR-22LE-24/850 | Indoor Retrofit Kit | Troffer | Integrated Retrofit Kits for 2x2 Luminaires | Premium | FALSE | [9 empty] | 4/6/2016 | Dimmable | Continuous (Can dim down to ≤ 10% (W)) | No |  |  | 2880 | 120 | 24 | 7 | 0.96 | 5000 | 80
PZCNK5TZ | Aleo Lighting, Inc. | Aleo | LTR-22LE-18/830 | Indoor Retrofit Kit | Troffer | Integrated Retrofit Kits for 2x2 Luminaires | Premium | FALSE | [9 empty] | 4/6/2016 | Dimmable | Continuous (Can dim down to ≤ 10% (W)) | No |  |  | 2135 | 122 | 18 | 7 | 0.96 | 3000 | 80
P7RV65S1 | Aleo Lighting, Inc. | Aleo | LTR-22LE-18/835 | Indoor Retrofit Kit | Troffer | Integrated Retrofit Kits for 2x2 Luminaires | Premium | FALSE | [9 empty] | 4/6/2016 | Dimmable | Continuous (Can dim down to ≤ 10% (W)) | No |  |  | 2153 | 123 | 18 | 7 | 0.96 | 3500 | 80
PR2GA1NY | Aleo Lighting, Inc. | Aleo | LTR-22LE-18/840 | Indoor Retrofit Kit | Troffer | Integrated Retrofit Kits for 2x2 Luminaires | Premium | FALSE | [9 empty] | 4/6/2016 | Dimmable | Continuous (Can dim down to ≤ 10% (W)) | No |  |  | 2187 | 125 | 18 | 7 | 0.96 | 4000 | 80
P3B48QGT | Aleo Lighting, Inc. | Aleo | LTR-22LE-18/850 | Indoor Retrofit Kit | Troffer | Integrated Retrofit Kits for 2x2 Luminaires | Premium | FALSE | [9 empty] | 4/6/2016 | Dimmable | Continuous (Can dim down to ≤ 10% (W)) | No |  |  | 2205 | 126 | 18 | 7 | 0.96 | 5000 | 80
P2B44J9B | Aleo Lighting, Inc. | Aleo | LTR-22HE-30/830 | Indoor Retrofit Kit | Troffer | Integrated Retrofit Kits for 2x2 Luminaires | Premium | TRUE | 3300 | 113 | 29.2 | 6 | 0.974 | 3145 | 83 | 5 | 50000 | 4/8/2016 | Dimmable | Continuous (Can dim down to ≤ 10% (W)) | No |  | 3.1 | 3480 | 116 | 30 | 6 | 0.97 | 3000 | 80
PFXVAC17 | Aleo Lighting, Inc. | Aleo | LTR-22HE-30/835 | Indoor Retrofit Kit | Troffer | Integrated Retrofit Kits for 2x2 Luminaires | Premium | FALSE | [9 empty] | 4/8/2016 | Dimmable | Continuous (Can dim down to ≤ 10% (W)) | No |  |  | 3540 | 118 | 30 | 6 | 0.97 | 3500 | 80
PDP1JQCA | Aleo Lighting, Inc. | Aleo | LTR-22HE-30/840 | Indoor Retrofit Kit | Troffer | Integrated Retrofit Kits for 2x2 Luminaires | Premium | FALSE | [9 empty] | 4/8/2016 | Dimmable | Continuous (Can dim down to ≤ 10% (W)) | No |  |  | 3600 | 120 | 30 | 6 | 0.97 | 4000 | 80
PMDPB25R | Aleo Lighting, Inc. | Aleo | LTR-22HE-30/850 | Indoor Retrofit Kit | Troffer | Integrated Retrofit Kits for 2x2 Luminaires | Premium | FALSE | [9 empty] | 4/8/2016 | Dimmable | Continuous (Can dim down to ≤ 10% (W)) | No |  |  | 3660 | 122 | 30 | 6 | 0.97 | 5000 | 80
P2367UBE | Aleo Lighting, Inc. | Aleo | LTR-22HE-27/830 | Indoor Retrofit Kit | Troffer | Integrated Retrofit Kits for 2x2 Luminaires | Premium | FALSE | [9 empty] | 4/8/2016 | Dimmable | Continuous (Can dim down to ≤ 10% (W)) | No |  |  | 3186 | 118 | 27 | 6 | 0.97 | 3000 | 80
PHVXTJGX | Aleo Lighting, Inc. | Aleo | LTR-22HE-27/835 | Indoor Retrofit Kit | Troffer | Integrated Retrofit Kits for 2x2 Luminaires | Premium | FALSE | [9 empty] | 4/8/2016 | Dimmable | Continuous (Can dim down to ≤ 10% (W)) | No |  |  | 3240 | 120 | 27 | 6 | 0.97 | 3500 | 80
PRKYHTZA | Aleo Lighting, Inc. | Aleo | LTR-22HE-27/840 | Indoor Retrofit Kit | Troffer | Integrated Retrofit Kits for 2x2 Luminaires | Premium | FALSE | [9 empty] | 4/8/2016 | Dimmable | Continuous (Can dim down to ≤ 10% (W)) | No |  |  | 3294 | 122 | 27 | 6 | 0.97 | 4000 | 80
PJC8PABR | Aleo Lighting, Inc. | Aleo | LTR-22HE-27/850 | Indoor Retrofit Kit | Troffer | Integrated Retrofit Kits for 2x2 Luminaires | Premium | FALSE | [9 empty] | 4/8/2016 | Dimmable | Continuous (Can dim down to ≤ 10% (W)) | No |  |  | 3348 | 124 | 27 | 6 | 0.97 | 5000 | 80
P7Q3TDVQ | Aleo Lighting, Inc. | Aleo | LTR-22HE-22/830 | Indoor Retrofit Kit | Troffer | Integrated Retrofit Kits for 2x2 Luminaires | Premium | FALSE | [9 empty] | 4/8/2016 | Dimmable | Continuous (Can dim down to ≤ 10% (W)) | No |  |  | 2596 | 118 | 22 | 6 | 0.97 | 3000 | 80
P4YDUY26 | Aleo Lighting, Inc. | Aleo | LTR-22HE-22/835 | Indoor Retrofit Kit | Troffer | Integrated Retrofit Kits for 2x2 Luminaires | Premium | FALSE | [9 empty] | 4/8/2016 | Dimmable | Continuous (Can dim down to ≤ 10% (W)) | No |  |  | 2684 | 122 | 22 | 6 | 0.97 | 3500 | 80
P3C1E5P5 | Aleo Lighting, Inc. | Aleo | LTR-22HE-22/840 | Indoor Retrofit Kit | Troffer | Integrated Retrofit Kits for 2x2 Luminaires | Premium | FALSE | [9 empty] | 4/8/2016 | Dimmable | Continuous (Can dim down to ≤ 10% (W)) | No |  |  | 2750 | 125 | 22 | 6 | 0.97 | 4000 | 80
P4Z3HERS | Aleo Lighting, Inc. | Aleo | LTR-22HE-22/850 | Indoor Retrofit Kit | Troffer | Integrated Retrofit Kits for 2x2 Luminaires | Premium | FALSE | [9 empty] | 4/8/2016 | Dimmable | Continuous (Can dim down to ≤ 10% (W)) | No |  |  | 2794 | 127 | 22 | 6 | 0.97 | 5000 | 80
P000004KQ | Alite Co., LTD. | Alite | LP-0606-03 | Indoor Luminaires | Troffer | 2x2 Luminaires for Ambient Lighting of Interior Commercial Spaces | Standard | TRUE | 3322.53 | 95.28 | 34.87 | 10.1 | 0.885 | 3941 | 83.2 | 5 | 50000 | 6/17/2013 | Not Yet Verified | Not Yet Verified | Not Yet Verified |  | 1.7 |  | 82 |  |  | 0.95 | 4000 | 80
PGJS1JBM | Alite Co., LTD. | Alite | LP0606-07 | Indoor Luminaires | Troffer | 2x2 Luminaires for Ambient Lighting of Interior Commercial Spaces | Standard | TRUE | 3902.93 | 88.84 | 43.93 | 13.61 | 0.901 | 3463 | 82.5 | 5 | 50000 | 5/19/2015 | Not Dimmable | Not Dimmable | Not Yet Verified |  | 2.1 | 3902.93 | 88.84 | 43.93 | 5.54 | 0.998 | 3463 | 83
PAJ8NMV9 | Alite Co., LTD. | ALITE | AL-LP36W30K0606D& | Indoor Luminaires | Troffer | 2x2 Luminaires for Ambient Lighting of Interior Commercial Spaces | Standard | TRUE | 4234.1 | 117.22 | 36.12 | 9.59 | 0.9012 | 2918 | 83.1 | 5 | 50000 | 7/25/2016 | Dimmable | Continuous (Can dim down to ≤ 10% (W)) | Yes |  | 4 | 4250.5 | 118.23 | 35.95 | 9.59 | 0.9 | 3000 | 83.1
PVSB82ZV | Alite Co., LTD. | ALITE | AL-LP36W35K0606D& | Indoor Luminaires | Troffer | 2x2 Luminaires for Ambient Lighting of Interior Commercial Spaces | Standard | FALSE | [9 empty] | 7/25/2016 | Dimmable | Continuous (Can dim down to ≤ 10% (W)) | Yes |  |  | 4250.5 | 118.23 | 35.95 | 9.59 | 0.9 | 3500 | 83.1
P1CJNZM3 | Alite Co., LTD. | ALITE | AL-LP36W40K0606D& | Indoor Luminaires | Troffer | 2x2 Luminaires for Ambient Lighting of Interior Commercial Spaces | Standard | FALSE | [9 empty] | 7/25/2016 | Dimmable | Continuous (Can dim down to ≤ 10% (W)) | Yes |  |  | 4250.5 | 118.23 | 35.95 | 9.59 | 0.9 | 4000 | 83.1
PQXY7CMA | Alite Co., LTD. | ALITE | AL-LP36W45K0606D& | Indoor Luminaires | Troffer | 2x2 Luminaires for Ambient Lighting of Interior Commercial Spaces | Standard | FALSE | [9 empty] | 7/25/2016 | Dimmable | Continuous (Can dim down to ≤ 10% (W)) | Yes |  |  | 4250.5 | 118.23 | 35.95 | 9.59 | 0.9 | 4500 | 83.1
PHR2ZQ5H | Alite Co., LTD. | ALITE | AL-LP36W50K0606D& | Indoor Luminaires | Troffer | 2x2 Luminaires for Ambient Lighting of Interior Commercial Spaces | Standard | FALSE | [9 empty] | 7/25/2016 | Dimmable | Continuous (Can dim down to ≤ 10% (W)) | Yes |  |  | 4398 | 121.96 | 36.06 | 5.38 | 0.9 | 5000 | 81.8
P8S9RWK9 | Alite Co., LTD. | ALITE | AL-LP36W30K0606N& | Indoor Luminaires | Troffer | 2x2 Luminaires for Ambient Lighting of Interior Commercial Spaces | Standard | FALSE | [9 empty] | 7/25/2016 | Not Dimmable | Not Dimmable | Yes |  |  | 4250.5 | 118.23 | 35.95 | 9.59 | 0.9 | 3000 | 83.1
P84SCHRV | Alite Co., LTD. | ALITE | AL-LP36W35K0606N& | Indoor Luminaires | Troffer | 2x2 Luminaires for Ambient Lighting of Interior Commercial Spaces | Standard | FALSE | [9 empty] | 7/25/2016 | Not Dimmable | Not Dimmable | Yes |  |  | 4250.5 | 118.23 | 35.95 | 9.59 | 0.9 | 3500 | 83.1
PZUBTTPV | Alite Co., LTD. | ALITE | AL-LP36W40K0606N& | Indoor Luminaires | Troffer | 2x2 Luminaires for Ambient Lighting of Interior Commercial Spaces | Standard | FALSE | [9 empty] | 7/25/2016 | Not Dimmable | Not Dimmable | Yes |  |  | 4250.5 | 118.23 | 35.95 | 9.59 | 0.9 | 4000 | 83.1
PWKRJH9M | Alite Co., LTD. | ALITE | AL-LP36W45K0606N& | Indoor Luminaires | Troffer | 2x2 Luminaires for Ambient Lighting of Interior Commercial Spaces | Standard | FALSE | [9 empty] | 7/25/2016 | Not Dimmable | Not Dimmable | Yes |  |  | 4250.5 | 118.23 | 35.95 | 9.59 | 0.9 | 4500 | 83.1
PAKHM5N2 | Alite Co., LTD. | ALITE | AL-LP36W50K0606N& | Indoor Luminaires | Troffer | 2x2 Luminaires for Ambient Lighting of Interior Commercial Spaces | Standard | FALSE | [9 empty] | 7/25/2016 | Not Dimmable | Not Dimmable | Yes |  |  | 4398 | 121.96 | 36.06 | 5.38 | 0.9 | 5000 | 81.8
PVQZ6M18 | Alite Co., LTD. | ALITE | AL-LP36W30K0606DB& | Indoor Luminaires | Troffer | 2x2 Luminaires for Ambient Lighting of Interior Commercial Spaces | Standard | TRUE | 3882.4 | 110.14 | 35.25 | 17.12 | 0.9005 | 2917 | 83.1 | 5 | 50000 | 8/18/2016 | Dimmable | Continuous (Can dim down to ≤ 10% (W)) | Yes |  | 4 | 3899.4 | 116.16 | 33.57 | 17.12 | 0.9 | 3000 | 83.1
P4ZZVK8R | Alite Co., LTD. | ALITE | AL-LP36W35K0606DB& | Indoor Luminaires | Troffer | 2x2 Luminaires for Ambient Lighting of Interior Commercial Spaces | Standard | FALSE | [9 empty] | 8/18/2016 | Dimmable | Continuous (Can dim down to ≤ 10% (W)) | Yes |  |  | 3899.4 | 116.16 | 33.57 | 17.12 | 0.9 | 3500 | 83.1
PYK31C8R | Alite Co., LTD. | ALITE | AL-LP36W40K0606DB& | Indoor Luminaires | Troffer | 2x2 Luminaires for Ambient Lighting of Interior Commercial Spaces | Standard | FALSE | [9 empty] | 8/18/2016 | Dimmable | Continuous (Can dim down to ≤ 10% (W)) | Yes |  |  | 3899.4 | 116.16 | 33.57 | 17.12 | 0.9 | 4000 | 83.1
P23GD9WW | Alite Co., LTD. | ALITE | AL-LP36W45K0606DB& | Indoor Luminaires | Troffer | 2x2 Luminaires for Ambient Lighting of Interior Commercial Spaces | Standard | FALSE | [9 empty] | 8/18/2016 | Dimmable | Continuous (Can dim down to ≤ 10% (W)) | Yes |  |  | 3899.4 | 116.16 | 33.57 | 17.12 | 0.9 | 4500 | 83.1
P7FXQASV | Alite Co., LTD. | ALITE | AL-LP36W50K0606DB& | Indoor Luminaires | Troffer | 2x2 Luminaires for Ambient Lighting of Interior Commercial Spaces | Standard | FALSE | [9 empty] | 8/18/2016 | Dimmable | Continuous (Can dim down to ≤ 10% (W)) | Yes |  |  | 4006 | 119.51 | 33.52 | 17.86 | 0.9 | 5000 | 81.7
P5GCU274 | Alite Co., LTD. | ALITE | AL-LP36W30K0606NB& | Indoor Luminaires | Troffer | 2x2 Luminaires for Ambient Lighting of Interior Commercial Spaces | Standard | FALSE | [9 empty] | 8/18/2016 | Not Dimmable | Not Dimmable | Yes |  |  | 3899.4 | 116.16 | 33.57 | 17.12 | 0.9 | 3000 | 83.1
PDZM7BTD | Alite Co., LTD. | ALITE | AL-LP36W35K0606NB& | Indoor Luminaires | Troffer | 2x2 Luminaires for Ambient Lighting of Interior Commercial Spaces | Standard | FALSE | [9 empty] | 8/18/2016 | Not Dimmable | Not Dimmable | Yes |  |  | 3899.4 | 116.16 | 33.57 | 17.12 | 0.9 | 3500 | 83.1
P3PX8Y53 | Alite Co., LTD. | ALITE | AL-LP36W40K0606NB& | Indoor Luminaires | Troffer | 2x2 Luminaires for Ambient Lighting of Interior Commercial Spaces | Standard | FALSE | [9 empty] | 8/18/2016 | Not Dimmable | Not Dimmable | Yes |  |  | 3899.4 | 116.16 | 33.57 | 17.12 | 0.9 | 4000 | 83.1
PWS2MDN7 | Alite Co., LTD. | ALITE | AL-LP36W45K0606NB& | Indoor Luminaires | Troffer | 2x2 Luminaires for Ambient Lighting of Interior Commercial Spaces | Standard | FALSE | [9 empty] | 8/18/2016 | Not Dimmable | Not Dimmable | Yes |  |  | 3899.4 | 116.16 | 33.57 | 17.12 | 0.9 | 4500 | 83.1
PUCEKR64 | Alite Co., LTD. | ALITE | AL-LP36W50K0606NB& | Indoor Luminaires | Troffer | 2x2 Luminaires for Ambient Lighting of Interior Commercial Spaces | Standard | FALSE | [9 empty] | 8/18/2016 | Not Dimmable | Not Dimmable | Yes |  |  | 4006 | 119.51 | 33.52 | 17.86 | 0.9 | 5000 | 81.7
PERRNN1F | Alite Co., LTD. | ALITE | AL-LP36W30K0606DB&P | Indoor Luminaires | Troffer | 2x2 Luminaires for Ambient Lighting of Interior Commercial Spaces | Premium | TRUE | 4794.2 | 133.8 | 35.83 | 12.17 | 0.9012 | 2897 | 82.1 | 5 | 50000 | 10/12/2016 | Dimmable | Continuous (Can dim down to ≤ 10% (W)) | Yes |  | 4 | 4813.7 | 134.35 | 35.83 | 12.17 | 0.9 | 3000 | 82.1
P7UNS8WA | Alite Co., LTD. | ALITE | AL-LP36W35K0606DB&P | Indoor Luminaires | Troffer | 2x2 Luminaires for Ambient Lighting of Interior Commercial Spaces | Premium | FALSE | [9 empty] | 10/12/2016 | Dimmable | Continuous (Can dim down to ≤ 10% (W)) | Yes |  |  | 4813.7 | 134.35 | 35.83 | 12.17 | 0.9 | 3500 | 82.1
P1XJMW2W | Alite Co., LTD. | ALITE | AL-LP36W40K0606DB&P | Indoor Luminaires | Troffer | 2x2 Luminaires for Ambient Lighting of Interior Commercial Spaces | Premium | FALSE | [9 empty] | 10/12/2016 | Dimmable | Continuous (Can dim down to ≤ 10% (W)) | Yes |  |  | 4813.7 | 134.35 | 35.83 | 12.17 | 0.9 | 4000 | 82.1
PJPXS41W | Alite Co., LTD. | ALITE | AL-LP36W45K0606DB&P | Indoor Luminaires | Troffer | 2x2 Luminaires for Ambient Lighting of Interior Commercial Spaces | Premium | FALSE | [9 empty] | 10/12/2016 | Dimmable | Continuous (Can dim down to ≤ 10% (W)) | Yes |  |  | 4813.7 | 134.35 | 35.83 | 12.17 | 0.9 | 4500 | 82.1
P8R65TCD | Alite Co., LTD. | ALITE | AL-LP36W50K0606DB&P | Indoor Luminaires | Troffer | 2x2 Luminaires for Ambient Lighting of Interior Commercial Spaces | Premium | FALSE | [9 empty] | 10/12/2016 | Dimmable | Continuous (Can dim down to ≤ 10% (W)) | Yes |  |  | 4838.6 | 137.15 | 35.28 | 12.41 | 0.9 | 5000 | 83.3
P6WFX5ZM | Alite Co., LTD. | ALITE | AL-LP36W30K0606NB&P | Indoor Luminaires | Troffer | 2x2 Luminaires for Ambient Lighting of Interior Commercial Spaces | Premium | FALSE | [9 empty] | 10/12/2016 | Not Dimmable | Not Dimmable | Yes |  |  | 4813.7 | 134.35 | 35.83 | 12.17 | 0.9 | 3000 | 82.1
PMP1MDZC | Alite Co., LTD. | ALITE | AL-LP36W35K0606NB&P | Indoor Luminaires | Troffer | 2x2 Luminaires for Ambient Lighting of Interior Commercial Spaces | Premium | FALSE | [9 empty] | 10/12/2016 | Not Dimmable | Not Dimmable | Yes |  |  | 4813.7 | 134.35 | 35.83 | 12.17 | 0.9 | 3500 | 82.1
PV8RDMA6 | Alite Co., LTD. | ALITE | AL-LP36W40K0606NB&P | Indoor Luminaires | Troffer | 2x2 Luminaires for Ambient Lighting of Interior Commercial Spaces | Premium | FALSE | [9 empty] | 10/12/2016 | Not Dimmable | Not Dimmable | Yes |  |  | 4813.7 | 134.35 | 35.83 | 12.17 | 0.9 | 4000 | 82.1
PB46UAU9 | Alite Co., LTD. | ALITE | AL-LP36W45K0606NB&P | Indoor Luminaires | Troffer | 2x2 Luminaires for Ambient Lighting of Interior Commercial Spaces | Premium | FALSE | [9 empty] | 10/12/2016 | Not Dimmable | Not Dimmable | Yes |  |  | 4813.7 | 134.35 | 35.83 | 12.17 | 0.9 | 4500 | 82.1
PDRXQU65 | Alite Co., LTD. | ALITE | AL-LP36W50K0606NB&P | Indoor Luminaires | Troffer | 2x2 Luminaires for Ambient Lighting of Interior Commercial Spaces | Premium | FALSE | [9 empty] | 10/12/2016 | Not Dimmable | Not Dimmable | Yes |  |  | 4838.6 | 137.15 | 35.28 | 12.41 | 0.9 | 5000 | 83.3
PBDZ1BJ7 | Alite Co., LTD. | ALITE | AL-LP36W30K0606D&P | Indoor Luminaires | Troffer | 2x2 Luminaires for Ambient Lighting of Interior Commercial Spaces | Premium | FALSE | [9 empty] | 10/12/2016 | Dimmable | Continuous (Can dim down to ≤ 10% (W)) | Yes |  |  | 4813.7 | 134.35 | 35.83 | 12.17 | 0.9 | 3000 | 82.1
PA7E1BUP | Alite Co., LTD. | ALITE | AL-LP36W35K0606D&P | Indoor Luminaires | Troffer | 2x2 Luminaires for Ambient Lighting of Interior Commercial Spaces | Premium | FALSE | [9 empty] | 10/12/2016 | Dimmable | Continuous (Can dim down to ≤ 10% (W)) | Yes |  |  | 4813.7 | 134.35 | 35.83 | 12.17 | 0.9 | 3500 | 82.1
PSR1FCH4 | Alite Co., LTD. | ALITE | AL-LP36W40K0606D&P | Indoor Luminaires | Troffer | 2x2 Luminaires for Ambient Lighting of Interior Commercial Spaces | Premium | FALSE | [9 empty] | 10/12/2016 | Dimmable | Continuous (Can dim down to ≤ 10% (W)) | Yes |  |  | 4813.7 | 134.35 | 35.83 | 12.17 | 0.9 | 4000 | 82.1
P3KD5FNH | Alite Co., LTD. | ALITE | AL-LP36W45K0606D&P | Indoor Luminaires | Troffer | 2x2 Luminaires for Ambient Lighting of Interior Commercial Spaces | Premium | FALSE | [9 empty] | 10/12/2016 | Dimmable | Continuous (Can dim down to ≤ 10% (W)) | Yes |  |  | 4813.7 | 134.35 | 35.83 | 12.17 | 0.9 | 4500 | 82.1
P7C7V3GU | Alite Co., LTD. | ALITE | AL-LP36W50K0606D&P | Indoor Luminaires | Troffer | 2x2 Luminaires for Ambient Lighting of Interior Commercial Spaces | Premium | FALSE | [9 empty] | 10/12/2016 | Dimmable | Continuous (Can dim down to ≤ 10% (W)) | Yes |  |  | 4838.6 | 137.15 | 35.28 | 12.41 | 0.9 | 5000 | 83.3
P51NJ19B | Alite Co., LTD. | ALITE | AL-LP36W30K0606N&P | Indoor Luminaires | Troffer | 2x2 Luminaires for Ambient Lighting of Interior Commercial Spaces | Premium | FALSE | [9 empty] | 10/12/2016 | Not Dimmable | Not Dimmable | Yes |  |  | 4813.7 | 134.35 | 35.83 | 12.17 | 0.9 | 3000 | 82.1
P7138AWW | Alite Co., LTD. | ALITE | AL-LP36W35K0606N&P | Indoor Luminaires | Troffer | 2x2 Luminaires for Ambient Lighting of Interior Commercial Spaces | Premium | FALSE | [9 empty] | 10/12/2016 | Not Dimmable | Not Dimmable | Yes |  |  | 4813.7 | 134.35 | 35.83 | 12.17 | 0.9 | 3500 | 82.1
PA6HSYAH | Alite Co., LTD. | ALITE | AL-LP36W40K0606N&P | Indoor Luminaires | Troffer | 2x2 Luminaires for Ambient Lighting of Interior Commercial Spaces | Premium | FALSE | [9 empty] | 10/12/2016 | Not Dimmable | Not Dimmable | Yes |  |  | 4813.7 | 134.35 | 35.83 | 12.17 | 0.9 | 4000 | 82.1
P4V567YC | Alite Co., LTD. | ALITE | AL-LP36W45K0606N&P | Indoor Luminaires | Troffer | 2x2 Luminaires for Ambient Lighting of Interior Commercial Spaces | Premium | FALSE | [9 empty] | 10/12/2016 | Not Dimmable | Not Dimmable | Yes |  |  | 4813.7 | 134.35 | 35.83 | 12.17 | 0.9 | 4500 | 82.1
P4HFJM4X | Alite Co., LTD. | ALITE | AL-LP36W50K0606N&P | Indoor Luminaires | Troffer | 2x2 Luminaires for Ambient Lighting of Interior Commercial Spaces | Premium | FALSE | [9 empty] | 10/12/2016 | Not Dimmable | Not Dimmable | Yes |  |  | 4838.6 | 137.15 | 35.28 | 12.41 | 0.9 | 5000 | 83.3
P000004L3 | Alite Co., LTD. | ALITE | LP0606-05 | Indoor Luminaires | Troffer | 2x2 Luminaires for Ambient Lighting of Interior Commercial Spaces | Standard | TRUE | 3538.2 | 82.88 | 42.69 | 13.9 | 0.94 | 4021 | 81.9 | 5 | 50000 | 5/30/2014 | Not Yet Verified | Not Yet Verified | Not Yet Verified |  |  | 3600 | 80 | 45 |  |  | 4000 | 80
PFG1MXBF | Alite Co., LTD. | Alite | LP0606 | Indoor Luminaires | Troffer | 2x2 Luminaires for Ambient Lighting of Interior Commercial Spaces | Standard | TRUE | 3727.41 | 86 | 43.44 | 14.2 | 0.906 | 2968 | 82 | 5 | 50000 | 11/24/2015 | Not Dimmable | Not Dimmable | No |  | 3 | 3600 | 85 | 45 | 20 | 0.92 | 3000 | 80
P621QB8X | Alite Co., LTD. | Alite | LP0606 DIM | Indoor Luminaires | Troffer | 2x2 Luminaires for Ambient Lighting of Interior Commercial Spaces | Standard | FALSE | [9 empty] | 11/24/2015 | Dimmable | Continuous (Can dim down to ≤ 10% (W)) | No |  |  | 3600 | 85 | 45 | 20 | 0.92 | 3000 | 80
P00001M1G | All Star Lighting Supplies Inc | Luxrite | LR23050 | Indoor Luminaires | Troffer | 2x2 Luminaires for Ambient Lighting of Interior Commercial Spaces | Standard | TRUE | 2986 | 85.9 | 40.7 | 5.58 | 0.9363 | 2986 | 82.3 | 5 | 50000 | 9/9/2014 | Not Yet Verified | Not Yet Verified | Not Yet Verified |  | 2 | 2986 | 85.9 | 40 |  | 0.9 | 3000
P00001M1H | All Star Lighting Supplies Inc | Luxrite | LR23052 | Indoor Luminaires | Troffer | 2x2 Luminaires for Ambient Lighting of Interior Commercial Spaces | Standard | FALSE | [9 empty] | 9/9/2014 | Not Yet Verified | Not Yet Verified | Not Yet Verified |  |  | 2986 | 85.9 | 40 |  | 0.9 | 4000
P7EVNY21 | All Star Lighting Supplies Inc | Luxrite | LR23080/35K | Indoor Luminaires | Troffer | 2x2 Luminaires for Ambient Lighting of Interior Commercial Spaces | Standard | TRUE | 3545.19 | 101.32 | 34.99 | 13.1 | 0.948 | 4255 | 86.7 | 5 | 50000 | 1/28/2015 | Not Yet Verified | Not Yet Verified | Not Yet Verified |  | 2.1 | 3500 | 92.1 | 38 | 13 | 0.9 | 4000 | 80
PTBANEJ8 | All Star Lighting Supplies Inc | Luxrite | LR23080/40K | Indoor Luminaires | Troffer | 2x2 Luminaires for Ambient Lighting of Interior Commercial Spaces | Standard | FALSE | [9 empty] | 1/28/2015 | Not Yet Verified | Not Yet Verified | Not Yet Verified |  |  | 3500 | 92.1 | 38 | 13 | 0.9 | 4000 | 80
P9GE26HB | All Star Lighting Supplies Inc | Luxrite | LR23079 | Indoor Luminaires | Troffer | 2x2 Luminaires for Ambient Lighting of Interior Commercial Spaces | Standard | TRUE | 3757.77 | 104.3 | 36.03 | 19.52 | 0.9201 | 3455 | 84.4 | 5 | 50000 | 7/27/2015 | Dimmable | Continuous (Can dim down to ≤ 10% (W)) | Not Yet Verified |  | 2.1 | 3500 | 92.1 | 38 | 20 | 0.98 | 3500 | 80
PW7FWPF2 | All Star Lighting Supplies Inc | Luxrite | LR23081 | Indoor Luminaires | Troffer | 2x2 Luminaires for Ambient Lighting of Interior Commercial Spaces | Standard | FALSE | [9 empty] | 7/27/2015 | Dimmable | Continuous (Can dim down to ≤ 10% (W)) | Not Yet Verified |  |  | 3500 | 92.1 | 38 | 20 | 0.98 | 5000 | 80
PJY2SSX32 | ALL-LINE INTERNATIONAL INC. | ALL-LINE | NL-A914US1-D60 | Indoor Luminaires | Troffer | 2x2 Luminaires for Ambient Lighting of Interior Commercial Spaces | Standard | TRUE | 3787.9 | 97.14 | 38.99 | 8.32 | 0.909 | 3761 | 80.4 | 5 | 50000 | 11/26/2014 | Not Dimmable | Not Dimmable | Not Yet Verified |  | 2.1 | 3700 | 92.5 | 40 |  | 0.9 | 4000 | 80
PGBZZ52Q | Allstar Lighting Supplies Inc. | Luxrite | LR24050 | Indoor Luminaires | Troffer | 2x2 Luminaires for Ambient Lighting of Interior Commercial Spaces | Standard | TRUE | 4899.3 | 108.44 | 45.18 | 20.56 | 0.9007 | 2912 | 81.7 | 5 | 50000 | 9/16/2015 | Dimmable | Continuous (Can dim down to ≤ 10% (W)) | Not Yet Verified | 10/6/16: Updated the specs to 4.0 | 4 | 4950 | 110 | 45 | 20.56 | 0.9007 | 3000 | 81.7
PBXDTUBN | Allstar Lighting Supplies Inc. | Luxrite | LR24052 | Indoor Luminaires | Troffer | 2x2 Luminaires for Ambient Lighting of Interior Commercial Spaces | Standard | FALSE | [9 empty] | 9/16/2015 | Dimmable | Continuous (Can dim down to ≤ 10% (W)) | Not Yet Verified | 10/6/16: Updated the specs to 4.0 |  | 5175 | 115 | 45 | 20.56 | 0.9007 | 4000 | 81.7
P65WHDA8 | Allstar Lighting Supplies Inc. | Luxrite | LR24053 | Indoor Luminaires | Troffer | 2x2 Luminaires for Ambient Lighting of Interior Commercial Spaces | Standard | FALSE | [9 empty] | 9/16/2015 | Dimmable | Continuous (Can dim down to ≤ 10% (W)) | Not Yet Verified | 10/6/16: Updated the specs to 4.0 |  | 5175 | 115 | 45 | 20.02 | 0.9009 | 5000 | 82.7
PTZPB1AS | Allstar Lighting Supplies Inc. | Luxrite | LR24051 | Indoor Luminaires | Troffer | 2x2 Luminaires for Ambient Lighting of Interior Commercial Spaces | Standard | FALSE | [9 empty] | 7/6/2016 | Dimmable | Continuous (Can dim down to ≤ 10% (W)) | Not Yet Verified | 10/6/16: Updated the specs to 4.0, Deleted the duplicate parent ID so changed the family ID for this model to match the family ID of the original parent model. |  | 4950 | 110 | 45 | 20.56 | 0.9007 | 3500 | 81.7
PPUBB5AK | Allstar Lighting Supplies Inc. | LUXRITE | LR23084 | Indoor Luminaires | Troffer | 2x2 Luminaires for Ambient Lighting of Interior Commercial Spaces | Standard | TRUE | 4472.09 | 112.42 | 39.78 | 5.61 | 0.9278 | 2985 | 84.9 | 5 | 50000 | 4/20/2016 | Dimmable | Continuous (Can dim down to ≤ 10% (W)) | No |  | 3.1 | 4400 | 110 | 40 | 5 | 0.9 | 3000 | 80
PKXUZ1WG | Allstar Lighting Supplies Inc. | LUXRITE | LR23085 | Indoor Luminaires | Troffer | 2x2 Luminaires for Ambient Lighting of Interior Commercial Spaces | Standard | FALSE | [9 empty] | 4/20/2016 | Dimmable | Continuous (Can dim down to ≤ 10% (W)) | No |  |  | 4500 | 113 | 40 | 5 | 0.9 | 3500 | 80
P4H6W58T | Allstar Lighting Supplies Inc. | LUXRITE | LR23086 | Indoor Luminaires | Troffer | 2x2 Luminaires for Ambient Lighting of Interior Commercial Spaces | Standard | FALSE | [9 empty] | 4/20/2016 | Dimmable | Continuous (Can dim down to ≤ 10% (W)) | No |  |  | 4550 | 114 | 40 | 5 | 0.9 | 4000 | 80
PPJNTMVT | Allstar Lighting Supplies Inc. | LUXRITE | LR24050 | Indoor Luminaires | Troffer | 2x2 Luminaires for Ambient Lighting of Interior Commercial Spaces | Standard | TRUE | 3908.9 | 87.28 | 44.79 | 15.63 | 0.9384 | 2880 | 81.5 | 5 |  | 7/6/2016 | Dimmable | Continuous (Can dim down to ≤ 10% (W)) | Not Yet Verified |  | 2.1 | 3908.9 | 87.28 | 45 |  |  | 3000 | 82
PXMJ3WNN | ALPHA GREEN ENERGY GMBH | CVMORE | UPANEL60360340.00001 | Indoor Luminaires | Troffer | 2x2 Luminaires for Ambient Lighting of Interior Commercial Spaces | Standard | TRUE | 3991 | 98.76 | 40.41 | 15.16 | 0.9043 | 2913 | 81 | 5 | 50000 | 3/11/2016 | Not Dimmable | Not Dimmable | No |  | 3.1 | 3991 | 98.76 | 40.41 | 15.16 | 0.9043 | 3000 | 81
PZWMGA4H | ALPHA GREEN ENERGY GMBH | CVMORE | UPANEL60360340.00004 | Indoor Luminaires | Troffer | 2x2 Luminaires for Ambient Lighting of Interior Commercial Spaces | Standard | FALSE | [9 empty] | 3/11/2016 | Not Dimmable | Not Dimmable | No |  |  | 4051.8 | 100.29 | 40.4 | 15.16 | 0.9043 | 3500 | 81
P4BNJJJK | ALPHA GREEN ENERGY GMBH | CVMORE | UPANEL60360340.00002 | Indoor Luminaires | Troffer | 2x2 Luminaires for Ambient Lighting of Interior Commercial Spaces | Standard | FALSE | [9 empty] | 3/11/2016 | Not Dimmable | Not Dimmable | No |  |  | 4112.5 | 101.79 | 40.4 | 15.16 | 0.9043 | 4000 | 81
PZ4TYFN9 | ALPHA GREEN ENERGY GMBH | CVMORE | UPANEL60360340.00005 | Indoor Luminaires | Troffer | 2x2 Luminaires for Ambient Lighting of Interior Commercial Spaces | Standard | FALSE | [9 empty] | 3/11/2016 | Not Dimmable | Not Dimmable | No |  |  | 4173.3 | 103.3 | 40.4 | 15.16 | 0.9043 | 4500 | 81
P14EZ9GZ | ALPHA GREEN ENERGY GMBH | CVMORE | UPANEL60360340.00003 | Indoor Luminaires | Troffer | 2x2 Luminaires for Ambient Lighting of Interior Commercial Spaces | Standard | FALSE | [9 empty] | 3/11/2016 | Not Dimmable | Not Dimmable | No |  |  | 4234 | 104.83 | 40.39 | 15.22 | 0.9047 | 5000 | 81.6
PW792C9G | ALPHA GREEN ENERGY GMBH | CVMORE | UPANEL603603D40.00001 | Indoor Luminaires | Troffer | 2x2 Luminaires for Ambient Lighting of Interior Commercial Spaces | Standard | TRUE | 3903 | 97.11 | 40.23 | 17.53 | 0.9076 | 2915 | 81.1 | 5 |  | 3/11/2016 | Dimmable | Continuous (Can dim down to ≤ 10% (W)) | No |  | 3.1 | 3906.7 | 97.11 | 40.23 | 17.36 | 0.9076 | 3000 | 81.1
P51U8C6N | ALPHA GREEN ENERGY GMBH | CVMORE | UPANEL603603D40.00004 | Indoor Luminaires | Troffer | 2x2 Luminaires for Ambient Lighting of Interior Commercial Spaces | Standard | FALSE | [9 empty] | 3/11/2016 | Dimmable | Continuous (Can dim down to ≤ 10% (W)) | No |  |  | 3961.8 | 98.28 | 40.31 | 17.36 | 0.9076 | 3500 | 81.1
PMA5Y6B7 | ALPHA GREEN ENERGY GMBH | CVMORE | UPANEL603603D40.00002 | Indoor Luminaires | Troffer | 2x2 Luminaires for Ambient Lighting of Interior Commercial Spaces | Standard | FALSE | [9 empty] | 3/11/2016 | Dimmable | Continuous (Can dim down to ≤ 10% (W)) | No |  |  | 4016.9 | 99.65 | 40.31 | 17.36 | 0.9076 | 4000 | 81.1
PS2DRAN9 | ALPHA GREEN ENERGY GMBH | CVMORE | UPANEL603603D40.00005 | Indoor Luminaires | Troffer | 2x2 Luminaires for Ambient Lighting of Interior Commercial Spaces | Standard | FALSE | [9 empty] | 3/11/2016 | Dimmable | Continuous (Can dim down to ≤ 10% (W)) | No |  |  | 4071.9 | 101.02 | 40.31 | 17.36 | 0.9076 | 4500 | 81.1
P2GSAWUH | ALPHA GREEN ENERGY GMBH | CVMORE | UPANEL603603D40.00003 | Indoor Luminaires | Troffer | 2x2 Luminaires for Ambient Lighting of Interior Commercial Spaces | Standard | FALSE | [9 empty] | 3/11/2016 | Dimmable | Continuous (Can dim down to ≤ 10% (W)) | No |  |  | 4127 | 102.18 | 40.39 | 17.53 | 0.9041 | 5000 | 81.6
PJ86WX2H | Alphalite, Inc. | Alphalite | ILT-DB-22H/830 | Indoor Luminaires | Troffer | 2x2 Luminaires for Ambient Lighting of Interior Commercial Spaces | Standard | TRUE | 3378.3 | 96.01 | 35.19 | 16.47 | 0.916 | 3163 | 83.8 | 5 | 50000 | 2/25/2015 | Not Dimmable | Not Dimmable | Not Yet Verified |  | 2.1 | 3378.3 | 96.01 | 36 | 20 | 0.996 | 3000 | 80
PBU8E7GQ | Alphalite, Inc. | Alphalite | ILT-DB-22H/835 | Indoor Luminaires | Troffer | 2x2 Luminaires for Ambient Lighting of Interior Commercial Spaces | Standard | FALSE | [9 empty] | 2/25/2015 | Not Dimmable | Not Dimmable | Not Yet Verified |  |  | 3440.6 | 97.63 | 36 | 20 | 0.996 | 3500 | 80
PTZ9REGR | Alphalite, Inc. | Alphalite | ILT-DB-22H/840 | Indoor Luminaires | Troffer | 2x2 Luminaires for Ambient Lighting of Interior Commercial Spaces | Standard | FALSE | [9 empty] | 2/25/2015 | Not Dimmable | Not Dimmable | Not Yet Verified |  |  | 3510.1 | 99.21 | 36 | 20 | 0.996 | 4000 | 80
P5PW7SK8 | Alphalite, Inc. | Alphalite | ILT-DB-22H/850 | Indoor Luminaires | Troffer | 2x2 Luminaires for Ambient Lighting of Interior Commercial Spaces | Standard | FALSE | [9 empty] | 2/25/2015 | Not Dimmable | Not Dimmable | Not Yet Verified |  |  | 3637.8 | 102.29 | 36 | 20 | 0.996 | 5000 | 80
PH1S83FY | Alphalite, Inc. | Alphalite | ILT-DB-22L/830 | Indoor Luminaires | Troffer | 2x2 Luminaires for Ambient Lighting of Interior Commercial Spaces | Standard | TRUE | 2241 | 97.11 | 23.08 | 17.36 | 0.877 | 3159 | 83.6 | 5 | 50000 | 2/25/2015 | Not Dimmable | Not Dimmable | Not Yet Verified |  | 2.1 | 2037.8 | 97.11 | 24 | 20 | 0.996 | 3000 | 80
PE34W4KW | Alphalite, Inc. | Alphalite | ILT-DB-22L/835 | Indoor Luminaires | Troffer | 2x2 Luminaires for Ambient Lighting of Interior Commercial Spaces | Standard | FALSE | [9 empty] | 2/25/2015 | Not Dimmable | Not Dimmable | Not Yet Verified |  |  | 2090.4 | 98.92 | 24 | 20 | 0.996 | 3500 | 80
P6FV5R2T | Alphalite, Inc. | Alphalite | ILT-DB-22L/840 | Indoor Luminaires | Troffer | 2x2 Luminaires for Ambient Lighting of Interior Commercial Spaces | Standard | FALSE | [9 empty] | 2/25/2015 | Not Dimmable | Not Dimmable | Not Yet Verified |  |  | 2160.2 | 99.65 | 24 | 20 | 0.996 | 4000 | 80
PY5ASRAP | Alphalite, Inc. | Alphalite | ILT-DB-22L/850 | Indoor Luminaires | Troffer | 2x2 Luminaires for Ambient Lighting of Interior Commercial Spaces | Standard | FALSE | [9 empty] | 2/25/2015 | Not Dimmable | Not Dimmable | Not Yet Verified |  |  | 2399.9 | 102.93 | 24 | 20 | 0.996 | 5000 | 80
PMTQXS32 | Alphalite, Inc. | Alphalite | ILT-CB-22H/830 | Indoor Luminaires | Troffer | 2x2 Luminaires for Ambient Lighting of Interior Commercial Spaces | Standard | TRUE | 3348 | 94.81 | 35.32 | 15.34 | 0.93 | 3185 | 84 | 5 | 50000 | 2/25/2015 | Not Dimmable | Not Dimmable | Not Yet Verified |  | 2.1 | 3348.3 | 94.81 | 36 | 20 | 0.996 | 3000 | 80
PR94UVGR | Alphalite, Inc. | Alphalite | ILT-CB-22H/835 | Indoor Luminaires | Troffer | 2x2 Luminaires for Ambient Lighting of Interior Commercial Spaces | Standard | FALSE | [9 empty] | 2/25/2015 | Not Dimmable | Not Dimmable | Not Yet Verified |  |  | 3440.6 | 97.63 | 36 | 20 | 0.996 | 3500 | 80
PBS2TZ5B | Alphalite, Inc. | Alphalite | ILT-CB-22H/840 | Indoor Luminaires | Troffer | 2x2 Luminaires for Ambient Lighting of Interior Commercial Spaces | Standard | FALSE | [9 empty] | 2/25/2015 | Not Dimmable | Not Dimmable | Not Yet Verified |  |  | 3510.1 | 99.21 | 36 | 20 | 0.996 | 4000 | 80
PM975QPS | Alphalite, Inc. | Alphalite | ILT-CB-22H/850 | Indoor Luminaires | Troffer | 2x2 Luminaires for Ambient Lighting of Interior Commercial Spaces | Standard | FALSE | [9 empty] | 2/25/2015 | Not Dimmable | Not Dimmable | Not Yet Verified |  |  | 3563.3 | 100.1 | 36 | 20 | 0.996 | 5000 | 80
PBE6MMWH | Alphalite, Inc. | Alphalite | ILT-CB-22L/830 | Indoor Luminaires | Troffer | 2x2 Luminaires for Ambient Lighting of Interior Commercial Spaces | Standard | TRUE | 2185.4 | 93.39 | 23.4 | 16.61 | 0.916 | 3170 | 84.6 | 5 | 50000 | 2/25/2015 | Not Dimmable | Not Dimmable | Not Yet Verified |  | 2.1 | 2185.4 | 93.39 | 36 | 20 | 0.996 | 3000 | 80
P3BSBP6F | Alphalite, Inc. | Alphalite | ILT-CB-22L/835 | Indoor Luminaires | Troffer | 2x2 Luminaires for Ambient Lighting of Interior Commercial Spaces | Standard | FALSE | [9 empty] | 2/25/2015 | Not Dimmable | Not Dimmable | Not Yet Verified |  |  | 2210.6 | 95.12 | 36 | 20 | 0.996 | 3500 | 80
PA2B3EK1 | Alphalite, Inc. | Alphalite | ILT-CB-22L/840 | Indoor Luminaires | Troffer | 2x2 Luminaires for Ambient Lighting of Interior Commercial Spaces | Standard | FALSE | [9 empty] | 2/25/2015 | Not Dimmable | Not Dimmable | Not Yet Verified |  |  | 2291.7 | 97.21 | 36 | 20 | 0.996 | 4000 | 80
P16W5AV9 | Alphalite, Inc. | Alphalite | ILT-CB-22L/850 | Indoor Luminaires | Troffer | 2x2 Luminaires for Ambient Lighting of Interior Commercial Spaces | Standard | FALSE | [9 empty] | 2/25/2015 | Not Dimmable | Not Dimmable | Not Yet Verified |  |  | 2348 | 99.51 | 36 | 20 | 0.996 | 5000 | 80
P1RBUZWH | Alphalite, Inc. | Alphalite | IRT-22L/830 | Indoor Retrofit Kit | Troffer | Integrated Retrofit Kits for 2x2 Luminaires | Standard | TRUE | 2190.43 | 89.04 | 24.6 | 5.19 | 0.94 | 3101 | 84.5 | 5 | 50000 | 6/18/2015 | Dimmable | Continuous (Can dim down to ≤ 10% (W)) | Not Yet Verified |  | 3 | 2190.43 | 89.04 | 24.6 | 5.19 | 0.941 | 3000 | 84.5
PSD2THQX | Alphalite, Inc. | Alphalite | IRT-22L/835 | Indoor Retrofit Kit | Troffer | Integrated Retrofit Kits for 2x2 Luminaires | Standard | FALSE | [9 empty] | 6/18/2015 | Dimmable | Continuous (Can dim down to ≤ 10% (W)) | Not Yet Verified |  | 3 | 2286.463 | 89.92 | 24.87 | 5.19 | 0.934 | 3500 | 85.6
PMRA7XHN | Alphalite, Inc. | Alphalite | IRT-22L/840 | Indoor Retrofit Kit | Troffer | Integrated Retrofit Kits for 2x2 Luminaires | Standard | FALSE | [9 empty] | 6/18/2015 | Dimmable | Continuous (Can dim down to ≤ 10% (W)) | Not Yet Verified |  | 3 | 2331.33 | 93.89 | 24.83 | 5.19 | 0.996 | 4000 | 85.7
PWUKB1PQ | Alphalite, Inc. | Alphalite | IRT-22L/850 | Indoor Retrofit Kit | Troffer | Integrated Retrofit Kits for 2x2 Luminaires | Standard | FALSE | [9 empty] | 2/2/2016 | Dimmable | Continuous (Can dim down to ≤ 10% (W)) | No |  |  | 2619.65 | 103.79 | 25.24 | 20 | 0.996 | 5000 | 82.9
P5A847WX | Alphalite, Inc. | Alphalite | IRT-22H/830 | Indoor Retrofit Kit | Troffer | Integrated Retrofit Kits for 2x2 Luminaires | Standard | TRUE | 2728.17 | 89.84 | 30.37 | 4.71 | 0.93 | 3093 | 84.5 | 5 | 50000 | 6/18/2015 | Dimmable | Continuous (Can dim down to ≤ 10% (W)) | Not Yet Verified |  | 3 | 2728.17 | 89.84 | 30.37 | 4.71 | 0.996 | 3000 | 84.5
P36462V6 | Alphalite, Inc. | Alphalite | IRT-22H/835 | Indoor Retrofit Kit | Troffer | Integrated Retrofit Kits for 2x2 Luminaires | Standard | FALSE | [9 empty] | 6/18/2015 | Dimmable | Continuous (Can dim down to ≤ 10% (W)) | Not Yet Verified |  | 3 | 2774.921 | 91.797 | 30.229 | 4.71 | 0.996 | 3500 | 85.5
PBBE65HD | Alphalite, Inc. | Alphalite | IRT-22H/840 | Indoor Retrofit Kit | Troffer | Integrated Retrofit Kits for 2x2 Luminaires | Standard | FALSE | [9 empty] | 6/18/2015 | Dimmable | Continuous (Can dim down to ≤ 10% (W)) | Not Yet Verified |  | 3 | 2938.571 | 95.963 | 30.622 | 4.71 | 0.996 | 4000 | 84.5
PF35V446 | Alphalite, Inc. | Alphalite | IRT-22H/850 | Indoor Retrofit Kit | Troffer | Integrated Retrofit Kits for 2x2 Luminaires | Standard | FALSE | [9 empty] | 2/2/2016 | Dimmable | Continuous (Can dim down to ≤ 10% (W)) | No |  | 3 | 3129.21 | 100.3 | 31.2 | 20 | 0.996 | 5000 | 83.2
PTU8M4C7 | America Lighting Retrofit, llc. | PnP Autonomous LED Lighting | PnP-MALT22A3 | Indoor Luminaires | Troffer | 2x2 Luminaires for Ambient Lighting of Interior Commercial Spaces | Standard | TRUE | 4738.8 | 104.9 | 45.17 | 17.29 | 0.9156 | 3133 | 82.9 | 5 | 50000 | 5/26/2015 | Dimmable | Continuous (Can dim down to ≤ 10% (W)) | Not Yet Verified |  | 2.1 | 4800 | 105 | 45 | 6.5 | 0.99 | 3000 | 83
PZSW654B | America Lighting Retrofit, llc. | PnP Autonomous LED Lighting | PnP-MALT22A4 | Indoor Luminaires | Troffer | 2x2 Luminaires for Ambient Lighting of Interior Commercial Spaces | Standard | FALSE | [9 empty] | 5/26/2015 | Dimmable | Continuous (Can dim down to ≤ 10% (W)) | Not Yet Verified |  |  | 4900 | 108 | 45 | 6.3 | 0.99 | 4000 | 86
PK7TMX5B | America Lighting Retrofit, llc. | PnP Autonomous LED Lighting | PnP-MALT22A45 | Indoor Luminaires | Troffer | 2x2 Luminaires for Ambient Lighting of Interior Commercial Spaces | Standard | FALSE | [9 empty] | 5/26/2015 | Dimmable | Continuous (Can dim down to ≤ 10% (W)) | Not Yet Verified |  |  | 5000 | 108 | 45 | 6.6 | 0.99 | 4500 | 86
PHDWF9SM | America Lighting Retrofit, llc. | PnP Autonomous LED Lighting | PnP-MALT22A5 | Indoor Luminaires | Troffer | 2x2 Luminaires for Ambient Lighting of Interior Commercial Spaces | Standard | FALSE | [9 empty] | 5/26/2015 | Dimmable | Continuous (Can dim down to ≤ 10% (W)) | Not Yet Verified |  |  | 5200 | 113 | 45 | 6.6 | 0.99 | 5000 | 83
P000004MP | American Bright Lighting | American Bright | ABL-PL30-W | Indoor Luminaires | Troffer | 2x2 Luminaires for Ambient Lighting of Interior Commercial Spaces | Standard | TRUE | 2620 | 94.13 | 27.83 | 6.68 | 0.92 | 2927 | 82.5 | 5 | 50000 | 1/3/2014 | Not Yet Verified | Not Yet Verified | Not Yet Verified |  | 2.1 |  | 94 | 30 |  | 0.9 | 3000 | 82
P000004MQ | American Bright Lighting | American Bright | ABL-PL30-N | Indoor Luminaires | Troffer | 2x2 Luminaires for Ambient Lighting of Interior Commercial Spaces | Standard | FALSE | [9 empty] | 1/3/2014 | Not Yet Verified | Not Yet Verified | Not Yet Verified |  |  | 2940 | 98 | 30 |  | 0.9 | 4000 | 82
P000004MR | American Bright Lighting | American Bright | ABL-PL30-C | Indoor Luminaires | Troffer | 2x2 Luminaires for Ambient Lighting of Interior Commercial Spaces | Standard | FALSE | [9 empty] | 1/3/2014 | Not Yet Verified | Not Yet Verified | Not Yet Verified |  |  | 3090 | 103 | 30 |  | 0.9 | 5000 | 82
PZM8WS7Q | AMERICAN GREENPOWER INC. | American Greenpower | LP1206-030-30-8-CNS | Indoor Luminaires | Troffer | 2x2 Luminaires for Ambient Lighting of Interior Commercial Spaces | Standard | TRUE | 2530 | 89.4 | 28.3 | 8.97 | 0.8899 | 2940 | 81.5 | 5 | 50000 | 5/28/2015 | Not Yet Verified | Not Yet Verified | Not Yet Verified |  | 2 | 2530 | 89.4 | 30 |  | 0.9 | 3000
PSEZE5PN | AMERICAN GREENPOWER INC. | American Greenpower | LP1206-030-30-8-CDS | Indoor Luminaires | Troffer | 2x2 Luminaires for Ambient Lighting of Interior Commercial Spaces | Standard | FALSE | [9 empty] | 5/28/2015 | Not Yet Verified | Not Yet Verified | Not Yet Verified |  |  | 2530 | 89.4 | 30 |  | 0.9 | 3000
PP7UC1HV | AMERICAN GREENPOWER INC. | American Greenpower | LP1206-030-50-8-CNS | Indoor Luminaires | Troffer | 2x2 Luminaires for Ambient Lighting of Interior Commercial Spaces | Standard | FALSE | [9 empty] | 5/28/2015 | Not Yet Verified | Not Yet Verified | Not Yet Verified |  |  | 2530 | 89.4 | 30 |  | 0.9 | 5000
PS1P2HKR | AMERICAN GREENPOWER INC. | American Greenpower | LP1206-030-50-8-CDS | Indoor Luminaires | Troffer | 2x2 Luminaires for Ambient Lighting of Interior Commercial Spaces | Standard | FALSE | [9 empty] | 5/28/2015 | Not Yet Verified | Not Yet Verified | Not Yet Verified |  |  | 2530 | 89.4 | 30 |  | 0.9 | 5000
P77US3XX | AMERICAN GREENPOWER INC. | American Greenpower | LP1206-040-30-8-CNS | Indoor Luminaires | Troffer | 2x2 Luminaires for Ambient Lighting of Interior Commercial Spaces | Standard | TRUE | 2986 | 85.9 | 40.7 | 5.58 | 0.9363 | 2986 | 82.3 | 5 | 50000 | 5/28/2015 | Not Dimmable | Not Dimmable | Not Yet Verified |  | 2 | 2986 | 85.9 | 40 |  | 0.9 | 3000
P4NRZN53 | AMERICAN GREENPOWER INC. | American Greenpower | LP1206-040-30-8-CDS | Indoor Luminaires | Troffer | 2x2 Luminaires for Ambient Lighting of Interior Commercial Spaces | Standard | FALSE | [9 empty] | 5/28/2015 | Dimmable | Continuous (Can dim down to ≤ 10% (W)) | Not Yet Verified |  |  | 2986 | 85.9 | 40 |  | 0.9 | 3000
P1RS2AVG | AMERICAN GREENPOWER INC. | American Greenpower | LP1206-040-50-8-CNS | Indoor Luminaires | Troffer | 2x2 Luminaires for Ambient Lighting of Interior Commercial Spaces | Standard | FALSE | [9 empty] | 5/28/2015 | Not Dimmable | Not Dimmable | Not Yet Verified |  |  | 2986 | 85.9 | 40 |  | 0.9 | 5000
P928PQKG | AMERICAN GREENPOWER INC. | American Greenpower | LP1206-040-50-8-CDS | Indoor Luminaires | Troffer | 2x2 Luminaires for Ambient Lighting of Interior Commercial Spaces | Standard | FALSE | [9 empty] | 5/28/2015 | Dimmable | Continuous (Can dim down to ≤ 10% (W)) | Not Yet Verified |  |  | 2986 | 85.9 | 40 |  | 0.9 | 5000
PXETEY17 | Amerillum Brands | Alumen8E | E-RKL2X2L40RLFUST25 | Indoor Retrofit Kit | Troffer | Integrated Retrofit Kits for 2x2 Luminaires | Premium | TRUE | 2746 | 115.4 | 23.86 | 15.92 | 0.925 | 3931 | 83.5 | 5 | 50000 | 8/5/2016 | Not Dimmable | Not Dimmable | No |  | 3.1 | 2828 | 118.5 | 23.86 | 6.16 | 1 | 3931 | 83.5
PZN9QF2B | Amerillum Brands | Alumen8E | E-RKL2X2L40RLFUST18 | Indoor Retrofit Kit | Troffer | Integrated Retrofit Kits for 2x2 Luminaires | Premium | TRUE | 1880 | 112.6 | 16.7 | 24.6 | 0.88 | 3933 | 83.7 | 5 | 50000 | 8/5/2016 | Not Dimmable | Not Dimmable | No |  | 3.1 | 1880 | 112.6 | 16.7 | 6.37 | 0.99 | 3933 | 83.7
P00001EAE | Amerillum Brands | Alumen8E | E-SRLW2L40LHRLFUS[9F, 9S, 1F][F,M] | Indoor Luminaires | Troffer | 2x2 Luminaires for Ambient Lighting of Interior Commercial Spaces | Standard | TRUE | 4033.74 | 89 | 45.44 | 9 | 0.97 | 4014 | 81 | 5 | 60000 | 8/6/2014 | Not Yet Verified | Not Yet Verified | Not Yet Verified |  | 2.1 | [5 empty] | 4000 | 80
PWP5VSQ9 | Amerlight, LLC | Amerlight | AP223630K-B | Indoor Luminaires | Troffer | 2x2 Luminaires for Ambient Lighting of Interior Commercial Spaces | Standard | TRUE | 3147.4 | 91.45 | 34.42 | 15.21 | 0.9229 | 2888 | 81.7 | 5 |  | 3/9/2016 | Dimmable | Continuous (Can dim down to ≤ 10% (W)) | Not Yet Verified |  | 2.1 | 3147.4 | 91.45 | 36 |  |  | 3000 | 82
PU74DZGM | Amerlight, LLC | Amerlight | AP223635K-B | Indoor Luminaires | Troffer | 2x2 Luminaires for Ambient Lighting of Interior Commercial Spaces | Standard | FALSE | [9 empty] | 3/9/2016 | Dimmable | Continuous (Can dim down to ≤ 10% (W)) | Not Yet Verified |  |  | 3147.4 | 91.45 | 34.42 | 15.21 | 0.9229 | 3500 | 81.7
PVTZDHPR | Amerlight, LLC | Amerlight | AP223640K-B | Indoor Luminaires | Troffer | 2x2 Luminaires for Ambient Lighting of Interior Commercial Spaces | Standard | FALSE | [9 empty] | 3/9/2016 | Dimmable | Continuous (Can dim down to ≤ 10% (W)) | Not Yet Verified |  |  | 3599 | 103.25 | 36 |  |  | 4000 | 83
PUXRDXWT | Amerlight, LLC | Amerlight | AP223645K-B | Indoor Luminaires | Troffer | 2x2 Luminaires for Ambient Lighting of Interior Commercial Spaces | Standard | FALSE | [9 empty] | 3/9/2016 | Dimmable | Continuous (Can dim down to ≤ 10% (W)) | Not Yet Verified |  |  | 3599 | 103.25 | 34.86 | 15.47 | 0.9233 | 4500 | 82.5
PTS7WSEY | Amerlight, LLC | Amerlight | AP223650K-B | Indoor Luminaires | Troffer | 2x2 Luminaires for Ambient Lighting of Interior Commercial Spaces | Standard | FALSE | [9 empty] | 3/9/2016 | Dimmable | Continuous (Can dim down to ≤ 10% (W)) | Not Yet Verified |  |  | 3675 | 110.56 | 36 |  |  | 5000 | 84
PMSF6J66 | Amerlight, LLC | Amerlight | AP224530K-B | Indoor Luminaires | Troffer | 2x2 Luminaires for Ambient Lighting of Interior Commercial Spaces | Standard | TRUE | 3908.9 | 87.28 | 44.79 | 15.63 | 0.9384 | 2880 | 81.5 | 5 |  | 3/9/2016 | Dimmable | Continuous (Can dim down to ≤ 10% (W)) | Not Yet Verified |  | 2.1 | 3908.9 | 87.28 | 45 |  |  | 3000 | 82
PBBFRMAH | Amerlight, LLC | Amerlight | AP224535K-B | Indoor Luminaires | Troffer | 2x2 Luminaires for Ambient Lighting of Interior Commercial Spaces | Standard | FALSE | [9 empty] | 3/9/2016 | Dimmable | Continuous (Can dim down to ≤ 10% (W)) | Not Yet Verified |  |  | 3908.9 | 87.28 | 44.79 | 15.63 | 0.9384 | 3500 | 81.5
PAGHBWTB | Amerlight, LLC | Amerlight | AP224540K-B | Indoor Luminaires | Troffer | 2x2 Luminaires for Ambient Lighting of Interior Commercial Spaces | Standard | FALSE | [9 empty] | 3/9/2016 | Dimmable | Continuous (Can dim down to ≤ 10% (W)) | Not Yet Verified |  |  | 4466 | 99.87 | 45 |  |  | 4000 | 82
P2QR53SA | Amerlight, LLC | Amerlight | AP224545K-B | Indoor Luminaires | Troffer | 2x2 Luminaires for Ambient Lighting of Interior Commercial Spaces | Standard | FALSE | [9 empty] | 3/9/2016 | Dimmable | Continuous (Can dim down to ≤ 10% (W)) | Not Yet Verified |  |  | 4466 | 99.87 | 44.72 | 15.98 | 0.9285 | 4500 | 82.4
PR7TGBXJ | Amerlight, LLC | Amerlight | AP224550K-B | Indoor Luminaires | Troffer | 2x2 Luminaires for Ambient Lighting of Interior Commercial Spaces | Standard | FALSE | [9 empty] | 3/9/2016 | Dimmable | Continuous (Can dim down to ≤ 10% (W)) | Not Yet Verified |  |  | 4673 | 105.65 | 45 |  |  | 5000 | 84
PMKUY3B7P | Amerlight, LLC | Amerlight | AP22603K | Indoor Luminaires | Troffer | 2x2 Luminaires for Ambient Lighting of Interior Commercial Spaces | Standard | TRUE | 4687.6 | 83.6 | 56.1 | 17.11 | 0.91 | 3097 | 80.6 | 5 | 50000 | 3/17/2014 | Not Yet Verified | Not Yet Verified | Not Yet Verified |  | 2.1 | 4687.6 | 83.6 | 56.1 | 20 | 0.9 | 3000 | 80
P00001GGW | Amerlight, LLC | Amerlight | AP22405K | Indoor Luminaires | Troffer | 2x2 Luminaires for Ambient Lighting of Interior Commercial Spaces | Standard | FALSE | [9 empty] | 3/13/2014 | Not Yet Verified | Not Yet Verified | Not Yet Verified |  |  | 3464 | 86.6 | 40 |  | 0.9 | 5000 | 91.9
P00001GGX | Amerlight, LLC | Amerlight | AP22605K | Indoor Luminaires | Troffer | 2x2 Luminaires for Ambient Lighting of Interior Commercial Spaces | Standard | FALSE | [9 empty] | 3/13/2014 | Not Yet Verified | Not Yet Verified | Not Yet Verified |  |  | 4804.3 | 85.33 | 56.3 |  | 0.9945 | 5000 | 85.3
PZR91DH5 | Ametaline Organization | Modular LED | MELLOW 40W(3000K) | Indoor Luminaires | Troffer | 2x2 Luminaires for Ambient Lighting of Interior Commercial Spaces | Standard | TRUE | 4486.79 | 106.17 | 42.26 | 9.9 | 0.965 | 3109 | 84.9 | 5 | 50000 | 1/29/2016 | Dimmable | Continuous (Can dim down to ≤ 10% (W)) | No |  | 3.1 | 4160 | 104 | 40 | 7 | 0.997 | 3000 | 80
PM6JF839 | Ametaline Organization | Modular LED | MELLOW 40W(3500K) | Indoor Luminaires | Troffer | 2x2 Luminaires for Ambient Lighting of Interior Commercial Spaces | Standard | FALSE | [9 empty] | 1/29/2016 | Dimmable | Continuous (Can dim down to ≤ 10% (W)) | No |  |  | 4160 | 104 | 40 | 7 | 0.997 | 3500 | 80
P6QVD6NF | Ametaline Organization | Modular LED | MELLOW 40W(4000K) | Indoor Luminaires | Troffer | 2x2 Luminaires for Ambient Lighting of Interior Commercial Spaces | Standard | FALSE | [9 empty] | 1/29/2016 | Dimmable | Continuous (Can dim down to ≤ 10% (W)) | No |  |  | 4160 | 104 | 40 | 7 | 0.997 | 4000 | 80
PXMK6D41 | Ametaline Organization | Modular LED | MELLOW 40W(4500K) | Indoor Luminaires | Troffer | 2x2 Luminaires for Ambient Lighting of Interior Commercial Spaces | Standard | FALSE | [9 empty] | 1/29/2016 | Dimmable | Continuous (Can dim down to ≤ 10% (W)) | No |  |  | 4160 | 104 | 40 | 7 | 0.997 | 4500 | 80
P87HGQQH | Ametaline Organization | Modular LED | MELLOW 40W(5000K) | Indoor Luminaires | Troffer | 2x2 Luminaires for Ambient Lighting of Interior Commercial Spaces | Standard | FALSE | [9 empty] | 1/29/2016 | Dimmable | Continuous (Can dim down to ≤ 10% (W)) | No |  |  | 4160 | 104 | 40 | 7 | 0.997 | 5000 | 80
P6PEZPXCY | Ampco Lighting Ltd | Ampco | LLRT-22-4000 | Indoor Luminaires | Troffer | 2x2 Luminaires for Ambient Lighting of Interior Commercial Spaces | Standard | TRUE | 4230.69 | 83.79 | 50.7 | 9.92 | 0.943 | 4161 | 84.5 | 5 | 50000 | 1/16/2015 | Not Dimmable | Not Dimmable | Not Yet Verified |  | 2.1 | 4000 | 80 | 50 | 8 | 0.9 | 4000 | 80
PZEE3N8T | Ampco Lighting Ltd | Ampco | LRT-22-4000 | Indoor Luminaires | Troffer | 2x2 Luminaires for Ambient Lighting of Interior Commercial Spaces | Standard | TRUE | 4023.31 | 85.73 | 46.93 | 16.6 | 0.952 | 4239 | 84.3 | 5 | 50000 | 5/1/2015 | Not Dimmable | Not Dimmable | Not Yet Verified |  | 2.1 | 4023 | 85.7 | 46.93 | 11 | 0.993 | 4239 | 84
PKQN4SVR | Ampco Lighting Ltd | Ampco | LRT-22-5000 | Indoor Luminaires | Troffer | 2x2 Luminaires for Ambient Lighting of Interior Commercial Spaces | Standard | FALSE | [9 empty] | 5/1/2015 | Not Dimmable | Not Dimmable | Not Yet Verified |  |  | 4200 | 91 | 46 | 11 | 0.993 | 5000 | 84
P594ZZNU | ANHUI ZERUN OPTOELECTRONIC CO.,LTD | ZERUN | ZPS-22-364 [120V ONLY] | Indoor Luminaires | Troffer | 2x2 Luminaires for Ambient Lighting of Interior Commercial Spaces | Standard | TRUE | 4113.9 | 116.35 | 35.36 | 8.16 | 0.994 | 3797 | 83.2 | 5 | 50000 | 7/20/2016 | Not Dimmable | Not Dimmable | No |  | 4 | 3960 | 110 | 36 | 15 | 0.95 | 4000 | 80
PT4GWHCT | ANHUI ZERUN OPTOELECTRONIC CO.,LTD | ZERUN | ZPS-22-365 [120V ONLY] | Indoor Luminaires | Troffer | 2x2 Luminaires for Ambient Lighting of Interior Commercial Spaces | Standard | FALSE | [9 empty] | 7/20/2016 | Not Dimmable | Not Dimmable | No |  |  | 3960 | 110 | 36 | 15 | 0.95 | 5000 | 80
PCRKSZ2U | ANHUI ZERUN OPTOELECTRONIC CO.,LTD | ZR | ZPS-22-454 | Indoor Luminaires | Troffer | 2x2 Luminaires for Ambient Lighting of Interior Commercial Spaces | Standard | TRUE | 4318.9 | 96.43 | 44.79 | 9.63 | 0.9492 | 3929 | 81.7 | 5 | 50000 | 11/30/2015 | Not Dimmable | Not Dimmable | No |  | 3 | 3825 | 85 | 45 | 15 | 0.95 | 4000 | 80
PWGF1EHF | ANHUI ZERUN OPTOELECTRONIC CO.,LTD | ZR | ZPS-22-455 | Indoor Luminaires | Troffer | 2x2 Luminaires for Ambient Lighting of Interior Commercial Spaces | Standard | FALSE | [9 empty] | 11/30/2015 | Not Dimmable | Not Dimmable | No |  |  | 3825 | 85 | 45 | 15 | 0.95 | 5000 | 80
P55BBEHJ | APT Electronics Co., Ltd. | APT | FT036DONDC-XXXS8CB | Indoor Luminaires | Troffer | 2x2 Luminaires for Ambient Lighting of Interior Commercial Spaces | Standard | TRUE | 3497.295 | 99.13 | 35.28 | 14.52 | 0.9423 | 2969 | 82.2 | 5 | 50000 | 6/13/2016 | Not Dimmable | Not Dimmable | No |  | 3.1 | 3200 | 88.9 | 36 | 20 | 0.9 | 3000 | 80
P5ZMSK2F | APT Electronics Co., Ltd. | APT | FT036DONDC-XXXU8CB | Indoor Luminaires | Troffer | 2x2 Luminaires for Ambient Lighting of Interior Commercial Spaces | Standard | FALSE | [9 empty] | 6/13/2016 | Not Dimmable | Not Dimmable | No |  |  | 3200 | 88.9 | 36 | 20 | 0.9 | 4000 | 80
PJGRAR28 | APT Electronics Co., Ltd. | APT | FT036DONDC-XXXW8CB | Indoor Luminaires | Troffer | 2x2 Luminaires for Ambient Lighting of Interior Commercial Spaces | Standard | FALSE | [9 empty] | 6/13/2016 | Not Dimmable | Not Dimmable | No |  |  | 3200 | 88.9 | 36 | 20 | 0.9 | 5000 | 80
P00001I7D | Arani Systems Corp | Arani Systems | PL22-30K | Indoor Luminaires | Troffer | 2x2 Luminaires for Ambient Lighting of Interior Commercial Spaces | Standard | TRUE | 3296 | 83.2 | 39.6 | 15.68 | 0.9146 | 3101 | 80.7 | 5 | 50000 | 7/10/2014 | Not Yet Verified | Not Yet Verified | Not Yet Verified |  | 2.1 | 3296 | 83.2 | 40 |  | 0.9 | 3000
P00001I7E | Arani Systems Corp | Arani Systems | PL22-35K-N | Indoor Luminaires | Troffer | 2x2 Luminaires for Ambient Lighting of Interior Commercial Spaces | Standard | FALSE | [9 empty] | 7/10/2014 | Not Yet Verified | Not Yet Verified | Not Yet Verified |  |  | 3296 | 83.2 | 40 |  | 0.9 | 3500
P00001I7F | Arani Systems Corp | Arani Systems | PL22-35K | Indoor Luminaires | Troffer | 2x2 Luminaires for Ambient Lighting of Interior Commercial Spaces | Standard | FALSE | [9 empty] | 7/10/2014 | Not Yet Verified | Not Yet Verified | Not Yet Verified |  |  | 3296 | 83.2 | 40 |  | 0.9 | 3500
P00001I7G | Arani Systems Corp | Arani Systems | PL22-40K-N | Indoor Luminaires | Troffer | 2x2 Luminaires for Ambient Lighting of Interior Commercial Spaces | Standard | FALSE | [9 empty] | 7/10/2014 | Not Yet Verified | Not Yet Verified | Not Yet Verified |  |  | 3296 | 83.2 | 40 |  | 0.9 | 4000
P00001I7H | Arani Systems Corp | Arani Systems | PL22-40K | Indoor Luminaires | Troffer | 2x2 Luminaires for Ambient Lighting of Interior Commercial Spaces | Standard | FALSE | [9 empty] | 7/10/2014 | Not Yet Verified | Not Yet Verified | Not Yet Verified |  |  | 3296 | 83.2 | 40 |  | 0.9 | 4000
P00001I7I | Arani Systems Corp | Arani Systems | PL22-45K-N | Indoor Luminaires | Troffer | 2x2 Luminaires for Ambient Lighting of Interior Commercial Spaces | Standard | FALSE | [9 empty] | 7/10/2014 | Not Yet Verified | Not Yet Verified | Not Yet Verified |  |  | 3296 | 83.2 | 40 |  | 0.9 | 4500
P00001I7J | Arani Systems Corp | Arani Systems | PL22-45K | Indoor Luminaires | Troffer | 2x2 Luminaires for Ambient Lighting of Interior Commercial Spaces | Standard | FALSE | [9 empty] | 7/10/2014 | Not Yet Verified | Not Yet Verified | Not Yet Verified |  |  | 3296 | 83.2 | 40 |  | 0.9 | 4500
P00001I7K | Arani Systems Corp | Arani Systems | PL22-50K-N | Indoor Luminaires | Troffer | 2x2 Luminaires for Ambient Lighting of Interior Commercial Spaces | Standard | FALSE | [9 empty] | 7/10/2014 | Not Yet Verified | Not Yet Verified | Not Yet Verified |  |  | 3464 | 91.9 | 40 |  | 0.9 | 5000
P00001I7L | Arani Systems Corp | Arani Systems | PL22-50K | Indoor Luminaires | Troffer | 2x2 Luminaires for Ambient Lighting of Interior Commercial Spaces | Standard | FALSE | [9 empty] | 7/10/2014 | Not Yet Verified | Not Yet Verified | Not Yet Verified |  |  | 3464 | 91.9 | 40 |  | 0.9 | 5000
P00001I7C | Arani Systems Corp | Arani Systems | PL22-30K-N | Indoor Luminaires | Troffer | 2x2 Luminaires for Ambient Lighting of Interior Commercial Spaces | Standard | FALSE | [9 empty] | 7/10/2014 | Not Yet Verified | Not Yet Verified | Not Yet Verified |  |  | 3296 | 83.2 | 40 |  | 0.9 | 3000
P9U6V7MX | AREX(TWN) INTERNATIONAL CO., LTD | AREX | DCL6060-3000UL | Indoor Luminaires | Troffer | 2x2 Luminaires for Ambient Lighting of Interior Commercial Spaces | Standard | TRUE | 3190.5 | 102.1 | 31.24 | 18.33 | 0.92 | 3993 | 83.9 | 5 | 50000 | 10/19/2015 | Not Dimmable | Not Dimmable | No |  | 3 | 3152 | 103 | 30 | 18 | 0.9 | 4000 | 84
P4ZGZS4P | Arlee Lighting | Arlee | FR40W27K2x2-a | Indoor Luminaires | Troffer | 2x2 Luminaires for Ambient Lighting of Interior Commercial Spaces | Standard | TRUE | 3927.1 | 93.1 | 42.18 | 18.96 | 0.9055 | 2643 | 81.5 | 5 | 50000 | 6/27/2016 | Dimmable | Continuous (Can dim down to ≤ 10% (W)) | No |  | 3 | 3927.1 | 93.1 | 42.18 | 18.96 | 0.9055 | 2643 | 81.5
PQK1STPD | Arlee Lighting | Arlee | FP40W30K2x2-A | Indoor Luminaires | Troffer | 2x2 Luminaires for Ambient Lighting of Interior Commercial Spaces | Standard | FALSE | [9 empty] | 6/27/2016 | Dimmable | Continuous (Can dim down to ≤ 10% (W)) | No |  |  | 3872.7 | 94.07 | 41.17 | 18.84 | 0.9083 | 3000 | 82.8
PDMVW39K | Arlee Lighting | Arlee | FP40W35K2x2-A | Indoor Luminaires | Troffer | 2x2 Luminaires for Ambient Lighting of Interior Commercial Spaces | Standard | FALSE | [9 empty] | 6/27/2016 | Dimmable | Continuous (Can dim down to ≤ 10% (W)) | No |  |  | 3872.7 | 94.07 | 41.17 | 18.84 | 0.9083 | 3500 | 82.3
PMZ77FSE | Arlee Lighting | Arlee | FP40W40K2x2-A | Indoor Luminaires | Troffer | 2x2 Luminaires for Ambient Lighting of Interior Commercial Spaces | Standard | FALSE | [9 empty] | 6/27/2016 | Dimmable | Continuous (Can dim down to ≤ 10% (W)) | No |  |  | 3872.7 | 94.07 | 41.17 | 18.84 | 0.9083 | 4000 | 82.3
PAWQGZVX | Arlee Lighting | Arlee | FP40W50K2x2-A | Indoor Luminaires | Troffer | 2x2 Luminaires for Ambient Lighting of Interior Commercial Spaces | Standard | FALSE | [9 empty] | 6/27/2016 | Dimmable | Continuous (Can dim down to ≤ 10% (W)) | No |  |  | 3872.7 | 94.07 | 41.17 | 18.84 | 0.9083 | 4500 | 82.3
P8NVDHZU | Arlee Lighting | Arlee Lighting | FP40W30K2X24.0-A | Indoor Luminaires | Troffer | 2x2 Luminaires for Ambient Lighting of Interior Commercial Spaces | Standard | TRUE | 4156.7 | 104.6 | 39.73 | 22.61 | 0.933 | 2952 | 82.3 | 5 | 50000 | 9/26/2016 | Dimmable | Continuous (Can dim down to ≤ 10% (W)) | No |  | 4 | 4200 | 105 | 40 | 0.23 | 0.9 | 3000 | 82
P9WAYK4E | Arlee Lighting | Arlee Lighting | FP40W40K2X24.0-A | Indoor Luminaires | Troffer | 2x2 Luminaires for Ambient Lighting of Interior Commercial Spaces | Standard | FALSE | [9 empty] | 9/26/2016 | Dimmable | Continuous (Can dim down to ≤ 10% (W)) | No |  |  | 4280 | 107 | 40 | 0.23 | 0.9 | 4000 | 82
PU3TYHXK | Arlee Lighting | Arlee Lighting | FP40W50K2X24.0-A | Indoor Luminaires | Troffer | 2x2 Luminaires for Ambient Lighting of Interior Commercial Spaces | Standard | FALSE | [9 empty] | 9/26/2016 | Dimmable | Continuous (Can dim down to ≤ 10% (W)) | No |  |  | 4400 | 110 | 40 | 0.23 | 0.9 | 5000 | 82
PKNQPXS1 | Ascent Battery Supply,LLC | Werker | FIX11659 | Indoor Luminaires | Troffer | 2x2 Luminaires for Ambient Lighting of Interior Commercial Spaces | Standard | TRUE | 4149.3 | 104.48 | 39.71 | 17.34 | 0.892 | 3956 | 81.5 | 5 | 50000 | 2/19/2016 | Dimmable | Continuous (Can dim down to ≤ 10% (W)) | No |  |  | 4000 | 100 | 40 | 20 | 0.99 | 4000 | 80
PSQKEHMU | ASD LIGHTING CORP | ASD | ASD-ELP22-2235HE | Indoor Luminaires | Troffer | 2x2 Luminaires for Ambient Lighting of Interior Commercial Spaces | Standard | TRUE | 2560 | 120.8 | 21.2 | 15.4 | 0.927 | 3379 | 83 | 5 | 50000 | 3/17/2016 | Not Dimmable | Not Dimmable | No |  | 3.1 | 2420 | 110 | 22 | 16 | 0.9 | 3500 | 80
PRZDR5SP | ASD LIGHTING CORP | ASD | ASD-ELP22D2235HE | Indoor Luminaires | Troffer | 2x2 Luminaires for Ambient Lighting of Interior Commercial Spaces | Standard | FALSE | [9 empty] | 3/17/2016 | Dimmable | Continuous (Can dim down to ≤ 10% (W)) | Yes |  |  | 2420 | 110 | 22 | 16 | 0.9 | 3500 | 80
PBNK25GM | ASD LIGHTING CORP | ASD | ASD-ELP22D2240HE | Indoor Luminaires | Troffer | 2x2 Luminaires for Ambient Lighting of Interior Commercial Spaces | Standard | FALSE | [9 empty] | 3/17/2016 | Dimmable | Continuous (Can dim down to ≤ 10% (W)) | Yes |  |  | 2420 | 110 | 22 | 16 | 0.9 | 4000 | 80
PBCR9ZTG | ASD LIGHTING CORP | ASD | ASD-ELP22D2250HE | Indoor Luminaires | Troffer | 2x2 Luminaires for Ambient Lighting of Interior Commercial Spaces | Standard | FALSE | [9 empty] | 3/17/2016 | Dimmable | Continuous (Can dim down to ≤ 10% (W)) | Yes |  |  | 2420 | 110 | 22 | 16 | 0.9 | 5000 | 80
P52G3YDT | ASD LIGHTING CORP | ASD | ASD-ELP22-2735HE | Indoor Luminaires | Troffer | 2x2 Luminaires for Ambient Lighting of Interior Commercial Spaces | Standard | TRUE | 3254 | 121.2 | 26.8 | 11.6 | 0.881 | 3394 | 83 | 5 | 50000 | 3/17/2016 | Not Dimmable | Not Dimmable | No |  | 3.1 | 2970 | 110 | 27 | 12 | 0.88 | 3500 | 80
PZQCTVJV | ASD LIGHTING CORP | ASD | ASD-ELP22D2735HE | Indoor Luminaires | Troffer | 2x2 Luminaires for Ambient Lighting of Interior Commercial Spaces | Standard | FALSE | [9 empty] | 3/17/2016 | Dimmable | Continuous (Can dim down to ≤ 10% (W)) | Yes |  |  | 2970 | 110 | 27 | 12 | 0.88 | 3500 | 80
PT3NJRTQ | ASD LIGHTING CORP | ASD | ASD-ELP22D2740HE | Indoor Luminaires | Troffer | 2x2 Luminaires for Ambient Lighting of Interior Commercial Spaces | Standard | FALSE | [9 empty] | 3/17/2016 | Dimmable | Continuous (Can dim down to ≤ 10% (W)) | Yes |  |  | 2970 | 110 | 27 | 12 | 0.88 | 4000 | 80
P73ATAGR | ASD LIGHTING CORP | ASD | ASD-ELP22D2750HE | Indoor Luminaires | Troffer | 2x2 Luminaires for Ambient Lighting of Interior Commercial Spaces | Standard | FALSE | [9 empty] | 3/17/2016 | Dimmable | Continuous (Can dim down to ≤ 10% (W)) | Yes |  |  | 2970 | 110 | 27 | 12 | 0.88 | 5000 | 80
P2QJ2UW7 | ASD LIGHTING CORP | ASD | ASD-DLP22-2235HE | Indoor Luminaires | Troffer | 2x2 Luminaires for Ambient Lighting of Interior Commercial Spaces | Standard | TRUE | 2620 | 121.3 | 21.6 | 15 | 0.932 | 3527 | 85 | 5 | 50000 | 3/17/2016 | Not Dimmable | Not Dimmable | No |  | 3.1 | 2420 | 110 | 22 | 20 | 0.9 | 3500 | 80
PZNTR3AP | ASD LIGHTING CORP | ASD | ASD-DLP22D2235HE | Indoor Luminaires | Troffer | 2x2 Luminaires for Ambient Lighting of Interior Commercial Spaces | Standard | FALSE | [9 empty] | 3/17/2016 | Dimmable | Continuous (Can dim down to ≤ 10% (W)) | Yes |  |  | 2420 | 110 | 22 | 20 | 0.9 | 3500 | 80
PKKTA26N | ASD LIGHTING CORP | ASD | ASD-DLP22D2240HE | Indoor Luminaires | Troffer | 2x2 Luminaires for Ambient Lighting of Interior Commercial Spaces | Standard | FALSE | [9 empty] | 3/17/2016 | Dimmable | Continuous (Can dim down to ≤ 10% (W)) | Yes |  |  | 2420 | 110 | 22 | 20 | 0.9 | 4000 | 80
PPYGN19Q | ASD LIGHTING CORP | ASD | ASD-DLP22D2250HE | Indoor Luminaires | Troffer | 2x2 Luminaires for Ambient Lighting of Interior Commercial Spaces | Standard | FALSE | [9 empty] | 3/17/2016 | Dimmable | Continuous (Can dim down to ≤ 10% (W)) | Yes |  |  | 2420 | 110 | 22 | 20 | 0.9 | 5000 | 80
PSCVSDJ4 | ASD LIGHTING CORP | ASD | ASD-DLP22-2735HE | Indoor Luminaires | Troffer | 2x2 Luminaires for Ambient Lighting of Interior Commercial Spaces | Standard | TRUE | 3540 | 130.8 | 27.1 | 12 | 0.88 | 3502 | 85 | 5 | 50000 | 3/17/2016 | Not Dimmable | Not Dimmable | No |  | 3.1 | 2970 | 110 | 27 | 20 | 0.9 | 3500 | 80
PSZ9PNZH | ASD LIGHTING CORP | ASD | ASD-DLP22D2735HE | Indoor Luminaires | Troffer | 2x2 Luminaires for Ambient Lighting of Interior Commercial Spaces | Standard | FALSE | [9 empty] | 3/17/2016 | Dimmable | Continuous (Can dim down to ≤ 10% (W)) | Yes |  |  | 2970 | 110 | 27 | 20 | 0.9 | 3500 | 80
PNUW5BVJ | ASD LIGHTING CORP | ASD | ASD-DLP22D2740HE | Indoor Luminaires | Troffer | 2x2 Luminaires for Ambient Lighting of Interior Commercial Spaces | Standard | FALSE | [9 empty] | 3/17/2016 | Dimmable | Continuous (Can dim down to ≤ 10% (W)) | Yes |  |  | 2970 | 110 | 27 | 20 | 0.9 | 4000 | 80
PQZBYB1N | ASD LIGHTING CORP | ASD | ASD-DLP22D2750HE | Indoor Luminaires | Troffer | 2x2 Luminaires for Ambient Lighting of Interior Commercial Spaces | Standard | FALSE | [9 empty] | 3/17/2016 | Dimmable | Continuous (Can dim down to ≤ 10% (W)) | Yes |  |  | 2970 | 110 | 27 | 20 | 0.9 | 5000 | 80
PHZCP8YG | ASD LIGHTING CORP | ASD | ASD-ELP22D3627 | Indoor Luminaires | Troffer | 2x2 Luminaires for Ambient Lighting of Interior Commercial Spaces | Standard | TRUE | 3675.07 | 108.76 | 33.79 | 8.22 | 0.91 | 2840 | 82.2 | 5 | 50000 | 9/7/2016 | Dimmable | Continuous (Can dim down to ≤ 10% (W)) | No |  | 3.1 | 3888 | 108 | 36 | 15 | 0.9 | 2700 | 80
PX5Q6F2E | ASD LIGHTING CORP | ASD | ASD-ELP22D3630 | Indoor Luminaires | Troffer | 2x2 Luminaires for Ambient Lighting of Interior Commercial Spaces | Standard | FALSE | [9 empty] | 9/7/2016 | Dimmable | Continuous (Can dim down to ≤ 10% (W)) | No |  |  | 3996 | 111 | 36 | 15 | 0.9 | 3000 | 80
PTBD3UNQ | ASD LIGHTING CORP | ASD | ASD-ELP22D3635 | Indoor Luminaires | Troffer | 2x2 Luminaires for Ambient Lighting of Interior Commercial Spaces | Standard | FALSE | [9 empty] | 9/7/2016 | Dimmable | Continuous (Can dim down to ≤ 10% (W)) | No |  |  | 4104 | 114 | 36 | 15 | 0.9 | 3500 | 80
PN9YRXE8 | ASD LIGHTING CORP | ASD | ASD-ELP22D3640 | Indoor Luminaires | Troffer | 2x2 Luminaires for Ambient Lighting of Interior Commercial Spaces | Standard | FALSE | [9 empty] | 9/7/2016 | Dimmable | Continuous (Can dim down to ≤ 10% (W)) | No |  |  | 4212 | 117 | 36 | 15 | 0.9 | 4000 | 80
P8UNEWBB | ASD LIGHTING CORP | ASD | ASD-ELP22D3645 | Indoor Luminaires | Troffer | 2x2 Luminaires for Ambient Lighting of Interior Commercial Spaces | Standard | FALSE | [9 empty] | 9/7/2016 | Dimmable | Continuous (Can dim down to ≤ 10% (W)) | No |  |  | 4320 | 120 | 36 | 15 | 0.9 | 4500 | 80
P75V192F | ASD LIGHTING CORP | ASD | ASD-ELP22D3650 | Indoor Luminaires | Troffer | 2x2 Luminaires for Ambient Lighting of Interior Commercial Spaces | Standard | FALSE | [9 empty] | 9/7/2016 | Dimmable | Continuous (Can dim down to ≤ 10% (W)) | No |  |  | 4428 | 123 | 36 | 15 | 0.9 | 5000 | 80
PGVTFJEW | ASD LIGHTING CORP | ASD | ASD-DLP22-4040 | Indoor Luminaires | Troffer | 2x2 Luminaires for Ambient Lighting of Interior Commercial Spaces | Standard | TRUE | 3486.8 | 82.72 | 42.15 | 17.39 | 0.89 | 4147 | 85.2 | 5 | 50000 | 4/6/2016 | Not Dimmable | Not Dimmable | Not Yet Verified |  | 2.1 | 3486.8 | 82.72 | 40 | 17.39 | 0.892 | 4147 | 85.2
PTHF5MUR | ASD LIGHTING CORP | ASD LIGHTING CORP | ASD-DLP22D4040 | Indoor Luminaires | Troffer | 2x2 Luminaires for Ambient Lighting of Interior Commercial Spaces | Standard | FALSE | [9 empty] | 2/24/2015 | Dimmable | Continuous (Can dim down to ≤ 10% (W)) | Not Yet Verified |  |  | 3486.8 | 82.72 | 40 | 17.39 | 0.892 | 4147 | 85.2
PQBXSSA9 | ASD LIGHTING CORP | ASD LIGHTING CORP | ASD-DLP22D4050 | Indoor Luminaires | Troffer | 2x2 Luminaires for Ambient Lighting of Interior Commercial Spaces | Standard | FALSE | [9 empty] | 2/24/2015 | Dimmable | Continuous (Can dim down to ≤ 10% (W)) | Not Yet Verified |  |  | 3508 | 85.57 | 40 | 17.39 | 0.892 | 5160 | 86.2
PVVFA8EE | ASD LIGHTING CORP | ASD | ASD-ELP22-4040 | Indoor Luminaires | Troffer | 2x2 Luminaires for Ambient Lighting of Interior Commercial Spaces | Standard | TRUE | 3292.9 | 82.53 | 39.9 | 17.39 | 0.884 | 3921 | 84 | 5 | 50000 | 4/6/2016 | Not Dimmable | Not Dimmable | Not Yet Verified |  | 2.1 | 3292.9 | 82.53 | 40 | 17.39 | 0.884 | 3921 | 84
P695ERCY | ASD LIGHTING CORP | ASD LIGHTING CORP | ASD-ELP22D4050 | Indoor Luminaires | Troffer | 2x2 Luminaires for Ambient Lighting of Interior Commercial Spaces | Standard | FALSE | [9 empty] | 2/24/2015 | Dimmable | Continuous (Can dim down to ≤ 10% (W)) | Not Yet Verified |  |  | 3584.2 | 89.83 | 40 | 17.39 | 0.884 | 4928 | 83
PT3Y5JMY | ASD LIGHTING CORP | ASD LIGHTING CORP | ASD-ELP22D4040 | Indoor Luminaires | Troffer | 2x2 Luminaires for Ambient Lighting of Interior Commercial Spaces | Standard | FALSE | [9 empty] | 2/24/2015 | Dimmable | Continuous (Can dim down to ≤ 10% (W)) | Not Yet Verified |  |  | 3292.9 | 82.53 | 40 | 17.39 | 0.884 | 3921 | 84
PDCFH2SP | ASD LIGHTING CORP | ASD | ASD-DLP22-4040 | Indoor Luminaires | Troffer | 2x2 Luminaires for Ambient Lighting of Interior Commercial Spaces | Standard | TRUE | 3486.8 | 82.72 | 42.15 | 17.39 | 0.89 | 4147 | 85.2 | 5 | 50000 | 4/13/2016 | Not Dimmable | Not Dimmable | Not Yet Verified |  | 2.1 | 3486.8 | 82.72 | 40 | 17.39 | 0.892 | 4147 | 85.2
PY9MC8NS | ASD LIGHTING CORP | ASD | ASD-DLP22D4050 | Indoor Luminaires | Troffer | 2x2 Luminaires for Ambient Lighting of Interior Commercial Spaces | Standard | FALSE | [9 empty] | 4/13/2016 | Dimmable | Continuous (Can dim down to ≤ 10% (W)) | Not Yet Verified |  |  | 3508 | 85.57 | 40 | 17.39 | 0.892 | 5160 | 86.2
PD4RPHA7 | ASD LIGHTING CORP | ASD | ASD-DLP22D4040 | Indoor Luminaires | Troffer | 2x2 Luminaires for Ambient Lighting of Interior Commercial Spaces | Standard | FALSE | [9 empty] | 4/13/2016 | Dimmable | Continuous (Can dim down to ≤ 10% (W)) | Not Yet Verified |  |  | 3486.8 | 82.72 | 40 | 17.39 | 0.892 | 4147 | 85.2
PCQA5VNS | ASD LIGHTING CORP | ASD | ASD-ELP22-4040 | Indoor Luminaires | Troffer | 2x2 Luminaires for Ambient Lighting of Interior Commercial Spaces | Standard | TRUE | 3292.9 | 82.53 | 39.9 | 17.39 | 0.884 | 3921 | 84 | 5 | 50000 | 4/13/2016 | Not Dimmable | Not Dimmable | Not Yet Verified |  | 2.1 | 3292.9 | 82.53 | 40 | 17.39 | 0.884 | 3921 | 84
PCBZ6F1Y | ASD LIGHTING CORP | ASD | ASD-ELP22D4050 | Indoor Luminaires | Troffer | 2x2 Luminaires for Ambient Lighting of Interior Commercial Spaces | Standard | FALSE | [9 empty] | 4/13/2016 | Dimmable | Continuous (Can dim down to ≤ 10% (W)) | Not Yet Verified |  |  | 3584.2 | 89.83 | 40 | 17.39 | 0.884 | 4928 | 83
PFH697NR | ASD LIGHTING CORP | ASD | ASD-ELP22D4040 | Indoor Luminaires | Troffer | 2x2 Luminaires for Ambient Lighting of Interior Commercial Spaces | Standard | FALSE | [9 empty] | 4/13/2016 | Dimmable | Continuous (Can dim down to ≤ 10% (W)) | Not Yet Verified |  |  | 3292.9 | 82.53 | 40 | 17.39 | 0.884 | 3921 | 84
P7YBHM8D | Asia-BOSLIN Optoelectronics Sci&Tech Group Co.,LTD | Simaoled | SN-LPL6060-48-3000K | Indoor Luminaires | Troffer | 2x2 Luminaires for Ambient Lighting of Interior Commercial Spaces | Standard | TRUE | 4135.48 | 87.06 | 47.5 | 15.7 | 0.9361 | 3027 | 80.2 | 5 | 50000 | 8/20/2015 | Not Dimmable | Not Dimmable | No |  | 3 | 3900 | 81.25 | 48 | 15.7 | 0.9361 | 3000 | 80
PC4U415C | Asia-BOSLIN Optoelectronics Sci&Tech Group Co.,LTD | Simaoled | SN-LPL6060-48-4000K | Indoor Luminaires | Troffer | 2x2 Luminaires for Ambient Lighting of Interior Commercial Spaces | Standard | FALSE | [9 empty] | 8/20/2015 | Not Dimmable | Not Dimmable | No |  |  | 4000 | 83.33 | 48 | 15.7 | 0.9361 | 4000 | 80
PZB7N2EZ | Asia-BOSLIN Optoelectronics Sci&Tech Group Co.,LTD | Simaoled | SN-LPL6060-48-4500K | Indoor Luminaires | Troffer | 2x2 Luminaires for Ambient Lighting of Interior Commercial Spaces | Standard | FALSE | [9 empty] | 8/20/2015 | Not Dimmable | Not Dimmable | No |  |  | 4000 | 83.33 | 48 | 15.7 | 0.9361 | 4500 | 80
P6FJ1DMD | Asia-BOSLIN Optoelectronics Sci&Tech Group Co.,LTD | Simaoled | SN-LPL6060-48-5000K | Indoor Luminaires | Troffer | 2x2 Luminaires for Ambient Lighting of Interior Commercial Spaces | Standard | FALSE | [9 empty] | 8/20/2015 | Not Dimmable | Not Dimmable | No |  |  | 4100 | 85.4167 | 48 | 15.7 | 0.9361 | 5000 | 80
P0000051S | ATG Electronics Corp. | ATG Electronics | HCL-FLT8W-06000S-01 | Indoor Luminaires | Troffer | 2x2 Luminaires for Ambient Lighting of Interior Commercial Spaces | Standard | TRUE | 3909 | 85.92 | 45.5 | 2.06 | 0.998 | 3556 | 83 | 5 | 130000 | 8/22/2012 | Not Yet Verified | Not Yet Verified | Not Yet Verified |  | 1.6 |  |  |  |  | 0.95
P0000051V | ATG Electronics Corp. | iBright | FPUS22L3400000 | Indoor Luminaires | Troffer | 2x2 Luminaires for Ambient Lighting of Interior Commercial Spaces | Standard | TRUE | 3813 | 93.14 | 40.93 | 6.8 | 0.902 | 4156 | 83 | 5 | 69000 | 1/23/2013 | Not Yet Verified | Not Yet Verified | Not Yet Verified |  | 1.7 | 4000 | 100 | 40 |  | 0.99 | 4000 | 85
P0000051W | ATG Electronics Corp. | iBright | FPUS22L3500000 | Indoor Luminaires | Troffer | 2x2 Luminaires for Ambient Lighting of Interior Commercial Spaces | Standard | FALSE | [9 empty] | 1/23/2013 | Not Yet Verified | Not Yet Verified | Not Yet Verified |  |  | 4000 | 100 | 40 |  | 0.99 | 5000 | 85
P0000052B | ATG Electronics Corp. | iBright | RTUS22HU400000 | Indoor Luminaires | Troffer | 2x2 Luminaires for Ambient Lighting of Interior Commercial Spaces | Standard | TRUE | 3635 | 83.74 | 43.41 | 5.8 | 0.94 | 4119 | 84 | 5 | 50000 | 6/27/2013 | Not Yet Verified | Not Yet Verified | Not Yet Verified |  | 2 | 3700 | 85 | 42 |  | 0.95 | 4000 | 85
P0000052C | ATG Electronics Corp. | iBright | RTUS22HU500000 | Indoor Luminaires | Troffer | 2x2 Luminaires for Ambient Lighting of Interior Commercial Spaces | Standard | FALSE | [9 empty] | 6/27/2013 | Not Yet Verified | Not Yet Verified | Not Yet Verified |  |  | 3700 | 85 | 42 |  | 0.95 | 5000 | 85
P0000051X | ATG Electronics Corp. | iBright | FPUS22L3400002 | Indoor Luminaires | Troffer | 2x2 Luminaires for Ambient Lighting of Interior Commercial Spaces | Standard | TRUE | 3532 | 88.61 | 39.86 | 18.7 | 0.935 | 3904 | 82 | 5 | 94000 | 5/24/2013 | Not Yet Verified | Not Yet Verified | Not Yet Verified |  | 2 | 3600 | 90 | 40 |  | 0.9 | 4000 | 80
P0000051Y | ATG Electronics Corp. | iBright | FPUS22L3500002 | Indoor Luminaires | Troffer | 2x2 Luminaires for Ambient Lighting of Interior Commercial Spaces | Standard | FALSE | [9 empty] | 5/24/2013 | Not Yet Verified | Not Yet Verified | Not Yet Verified |  |  | 3600 | 90 | 40 |  | 0.9 | 5000 | 80
PYSUATBC | ATG Electronics Corp. | ATG Electronics Corp. | RTUS22-40W-35-PE | Indoor Luminaires | Troffer | 2x2 Luminaires for Ambient Lighting of Interior Commercial Spaces | Premium | TRUE | 4601.3 | 114 | 40.36 | 6.69 | 0.9267 | 3340 | 87 | 5 | 50000 | 7/27/2016 | Dimmable | Continuous (Can dim down to ≤ 10% (W)) | Yes |  | 3.1 | 4600 | 114 | 40.3 | 7 | 0.93 | 3500 | 87
P8XMKRR1 | ATG Electronics Corp. | ATG Electronics Corp. | RTUS22-40W-4K-PE | Indoor Luminaires | Troffer | 2x2 Luminaires for Ambient Lighting of Interior Commercial Spaces | Premium | FALSE | [9 empty] | 7/27/2016 | Dimmable | Continuous (Can dim down to ≤ 10% (W)) | Yes |  |  | 4600 | 114 | 40.3 | 7 | 0.93 | 4000 | 87
PSAXUPW6 | ATG Electronics Corp. | ATG Electronics Corp. | RTUS22-40W-5K-PE | Indoor Luminaires | Troffer | 2x2 Luminaires for Ambient Lighting of Interior Commercial Spaces | Premium | FALSE | [9 empty] | 7/27/2016 | Dimmable | Continuous (Can dim down to ≤ 10% (W)) | Yes |  |  | 4600 | 114 | 40.3 | 7 | 0.93 | 5000 | 87
P9R5F64Q | ATG Electronics Corp. | ATG | FPUS22-34W-3K | Indoor Luminaires | Troffer | 2x2 Luminaires for Ambient Lighting of Interior Commercial Spaces | Standard | TRUE | 2752.56 | 88.62 | 31.06 | 11.13 | 0.8722 | 3504 | 83.6 | 5 | 94000 | 7/8/2015 | Dimmable | Continuous (Can dim down to ≤ 10% (W)) | Not Yet Verified |  | 2.1 | 2750 | 88 | 34 | 20 | 0.87 | 3000 | 85
P4D35J4Q | ATG Electronics Corp. | ATG | FPUS22-34W-4K | Indoor Luminaires | Troffer | 2x2 Luminaires for Ambient Lighting of Interior Commercial Spaces | Standard | FALSE | [9 empty] | 7/8/2015 | Dimmable | Continuous (Can dim down to ≤ 10% (W)) | Not Yet Verified |  |  | 2750 | 88 | 34 | 20 | 0.87 | 4000 | 85
PAQDVZDE | ATG Electronics Corp. | ATG | FPUS22-34W-5K | Indoor Luminaires | Troffer | 2x2 Luminaires for Ambient Lighting of Interior Commercial Spaces | Standard | FALSE | [9 empty] | 7/8/2015 | Dimmable | Continuous (Can dim down to ≤ 10% (W)) | Not Yet Verified |  |  | 2750 | 88 | 34 | 20 | 0.87 | 5000 | 85
PEQ53Q48 | ATG Electronics Corp. | ATG Electronics Corp. | FPUS22-23W-4K | Indoor Luminaires | Troffer | 2x2 Luminaires for Ambient Lighting of Interior Commercial Spaces | Standard | TRUE | 2093.329 | 90.425 | 23.15 | 11.41 | 0.8705 | 3746 | 85 | 5 | 63000 | 12/8/2015 | Dimmable | Continuous (Can dim down to ≤ 10% (W)) | Not Yet Verified |  | 3.1 | 2070 | 90 | 23 | 10 | 0.9 | 4000 | 85
PE8MXCUH | ATG Electronics Corp. | ATG Electronics Corp. | FPUS22-23W-5K | Indoor Luminaires | Troffer | 2x2 Luminaires for Ambient Lighting of Interior Commercial Spaces | Standard | FALSE | [9 empty] | 12/8/2015 | Dimmable | Continuous (Can dim down to ≤ 10% (W)) | Not Yet Verified |  |  | 2139 | 93 | 23 | 10 | 0.9 | 5000 | 85
PV131367 | ATG Electronics Corp. | ATG Electronics Corp. | RTUS22-S-40W-4K | Indoor Luminaires | Troffer | 2x2 Luminaires for Ambient Lighting of Interior Commercial Spaces | Standard | TRUE | 3567.383 | 87.137 | 40.94 | 4.95 | 0.9363 | 4041 | 83 | 5 | 63000 | 12/8/2015 | Dimmable | Continuous (Can dim down to ≤ 10% (W)) | Not Yet Verified |  | 3.1 | 3567 | 87 | 41 | 10 | 0.9 | 4000 | 80
P7E7MSM5 | ATG Electronics Corp. | ATG Electronics Corp. | RTUS22-S-40W-5K | Indoor Luminaires | Troffer | 2x2 Luminaires for Ambient Lighting of Interior Commercial Spaces | Standard | FALSE | [9 empty] | 12/8/2015 | Dimmable | Continuous (Can dim down to ≤ 10% (W)) | Not Yet Verified |  |  | 3690 | 90 | 41 | 10 | 0.9 | 5000 | 80
PRMYRHN6 | ATG Electronics Corp. | ATG Electronics Corp. | DK22-40W-35-PE | Indoor Retrofit Kit | Troffer | Integrated Retrofit Kits for 2x2 Luminaires | Premium | TRUE | 5090.6 | 126.72 | 40.17 | 7.25 | 0.9266 | 3275 | 86.2 | 5 | 50000 | 7/14/2016 | Dimmable | Continuous (Can dim down to ≤ 10% (W)) | Yes |  | 4 | 5100 | 126 | 40.2 | 10 | 0.9 | 3500 | 85
PMY3869B | ATG Electronics Corp. | ATG Electronics Corp. | DK22-40W-4K-PE | Indoor Retrofit Kit | Troffer | Integrated Retrofit Kits for 2x2 Luminaires | Premium | FALSE | [9 empty] | 7/14/2016 | Dimmable | Continuous (Can dim down to ≤ 10% (W)) | Yes |  |  | 5150 | 128 | 40.2 | 10 | 0.9 | 4000 | 85
PHD3Y6FN | ATG Electronics Corp. | ATG Electronics Corp. | DK22-40W-5K-PE | Indoor Retrofit Kit | Troffer | Integrated Retrofit Kits for 2x2 Luminaires | Premium | FALSE | [9 empty] | 7/14/2016 | Dimmable | Continuous (Can dim down to ≤ 10% (W)) | Yes |  |  | 5150 | 128 | 40.2 | 10 | 0.9 | 5000 | 85
PRZ2RCC7 | ATG Electronics Corp. | ATG Electronics Corp. | FPUS22-40W-35-PE | Indoor Luminaires | Troffer | 2x2 Luminaires for Ambient Lighting of Interior Commercial Spaces | Premium | TRUE | 5150.3 | 126.6 | 40.68 | 15.72 | 0.9372 | 3318 | 86.2 | 5 | 50000 | 7/14/2016 | Dimmable | Continuous (Can dim down to ≤ 10% (W)) | Yes |  | 4 | 5150 | 126 | 40.6 | 15 | 0.9 | 3500 | 85
PC2A6JXA | ATG Electronics Corp. | ATG Electronics Corp. | FPUS22-40W-4K-PE | Indoor Luminaires | Troffer | 2x2 Luminaires for Ambient Lighting of Interior Commercial Spaces | Premium | FALSE | [9 empty] | 7/14/2016 | Dimmable | Continuous (Can dim down to ≤ 10% (W)) | Yes |  |  | 5200 | 128 | 40.6 | 15 | 0.9 | 4000 | 85
P8YVSSKE | ATG Electronics Corp. | ATG Electronics Corp. | FPUS22-40W-5K-PE | Indoor Luminaires | Troffer | 2x2 Luminaires for Ambient Lighting of Interior Commercial Spaces | Premium | FALSE | [9 empty] | 7/14/2016 | Dimmable | Continuous (Can dim down to ≤ 10% (W)) | Yes |  |  | 5200 | 128 | 40.6 | 15 | 0.9 | 5000 | 85
P4P6MTGE | ATG Electronics Corp. | ATG Electronics Corp. | RTUS22-S-40W-35-PE | Indoor Luminaires | Troffer | 2x2 Luminaires for Ambient Lighting of Interior Commercial Spaces | Premium | TRUE | 5005.3 | 125.04 | 40.03 | 7.83 | 0.9229 | 3363 | 87 | 5 | 156000 | 8/22/2016 | Dimmable | Continuous (Can dim down to ≤ 10% (W)) | Yes |  | 4 | 5000 | 125 | 40.1 | 7.8 | 0.9 | 3500 | 87
P5NB7HQA | ATG Electronics Corp. | ATG Electronics Corp. | RTUS22-S-40W-4K-PE | Indoor Luminaires | Troffer | 2x2 Luminaires for Ambient Lighting of Interior Commercial Spaces | Premium | FALSE | [9 empty] | 8/22/2016 | Dimmable | Continuous (Can dim down to ≤ 10% (W)) | Yes |  |  | 5100 | 126 | 40.6 | 7.8 | 0.9 | 4000 | 86
P682YMTB | ATG Electronics Corp. | ATG Electronics Corp. | RTUS22-S-40W-5K-PE | Indoor Luminaires | Troffer | 2x2 Luminaires for Ambient Lighting of Interior Commercial Spaces | Premium | FALSE | [9 empty] | 8/22/2016 | Dimmable | Continuous (Can dim down to ≤ 10% (W)) | Yes |  |  | 5100 | 126 | 40.6 | 7.8 | 0.9 | 5000 | 86
P5Y556TYB | ATG Electronics Corp. | ATG | FPUS22-40W-3K | Indoor Luminaires | Troffer | 2x2 Luminaires for Ambient Lighting of Interior Commercial Spaces | Standard | TRUE | 3418.89 | 85.77 | 39.86 | 7.99 | 0.9038 | 3529 | 83.3 | 5 | 94000 | 7/13/2015 | Dimmable | Continuous (Can dim down to ≤ 10% (W)) | Not Yet Verified |  | 2.1 | 3400 | 85 | 40 | 7.99 | 0.9 | 3000 | 85
P85PPV5UT | ATG Electronics Corp. | ATG | FPUS22-40W-4K | Indoor Luminaires | Troffer | 2x2 Luminaires for Ambient Lighting of Interior Commercial Spaces | Standard | FALSE | [9 empty] | 7/13/2015 | Dimmable | Continuous (Can dim down to ≤ 10% (W)) | Not Yet Verified |  |  | 3400 | 85 | 40.46 | 7.99 | 0.9 | 4000 | 85
PF33Z83B4 | ATG Electronics Corp. | ATG | FPUS22-40W-5K | Indoor Luminaires | Troffer | 2x2 Luminaires for Ambient Lighting of Interior Commercial Spaces | Standard | FALSE | [9 empty] | 7/13/2015 | Dimmable | Continuous (Can dim down to ≤ 10% (W)) | Not Yet Verified |  |  | 3400 | 85 | 40.46 | 7.99 | 0.9 | 5000 | 85
PVCAAQ3G | ATG Electronics Corp. | ATG Electronics | RTUS22-S-34W-4K | Indoor Luminaires | Troffer | 2x2 Luminaires for Ambient Lighting of Interior Commercial Spaces | Standard | TRUE | 2864.26 | 87.49 | 32.74 | 6.74 | 0.9056 | 4043 | 84.2 | 5 | 94000 | 7/23/2015 | Dimmable | Continuous (Can dim down to ≤ 10% (W)) | Not Yet Verified |  | 2.1 | 2900 | 90 | 34 | 6.5 | 0.9 | 4000 | 85
P6P7UNKV | ATG Electronics Corp. | ATG Electronics | RTUS22-S-34W-5K | Indoor Luminaires | Troffer | 2x2 Luminaires for Ambient Lighting of Interior Commercial Spaces | Standard | FALSE | [9 empty] | 7/23/2015 | Dimmable | Continuous (Can dim down to ≤ 10% (W)) | Not Yet Verified |  |  | 2900 | 90 | 34 | 6.5 | 0.9 | 5000 | 85
PJYVUZBT | Atlantic Lighting | Atlantic | ZT-2X2-LFP-40W(2700K) | Indoor Luminaires | Troffer | 2x2 Luminaires for Ambient Lighting of Interior Commercial Spaces | Standard | TRUE | 3283.9 | 85.32 | 38.49 | 16.13 | 0.9105 | 2850 | 81 | 5 |  | 12/22/2015 | Not Dimmable | Not Dimmable | Not Yet Verified |  | 2.1 | 3200 | 85 | 40 |  |  | 2700 | 80
PSQV8SZ8 | Atlantic Lighting | Atlantic | ZT-2X2-LFP-40W(3000K) | Indoor Luminaires | Troffer | 2x2 Luminaires for Ambient Lighting of Interior Commercial Spaces | Standard | FALSE | [9 empty] | 12/22/2015 | Not Yet Verified | Not Yet Verified | Not Yet Verified |  |  | 3200 | 85 | 40 |  |  | 3000 | 80
P5F1P7UM | Atlantic Lighting | Atlantic | ZT-2X2-LFP-40W(3500K) | Indoor Luminaires | Troffer | 2x2 Luminaires for Ambient Lighting of Interior Commercial Spaces | Standard | FALSE | [9 empty] | 12/22/2015 | Not Yet Verified | Not Yet Verified | Not Yet Verified |  |  | 3200 | 85 | 40 |  |  | 3500 | 80
PHRW6ND9 | Atlantic Lighting | Atlantic | ZT-2X2-LFP-40W(4000K) | Indoor Luminaires | Troffer | 2x2 Luminaires for Ambient Lighting of Interior Commercial Spaces | Standard | FALSE | [9 empty] | 12/22/2015 | Not Yet Verified | Not Yet Verified | Not Yet Verified |  |  | 3200 | 85 | 40 |  |  | 4000 | 80
PPU3UPVS | Atlantic Lighting | Atlantic | ZT-2X2-LFP-40W(4500K) | Indoor Luminaires | Troffer | 2x2 Luminaires for Ambient Lighting of Interior Commercial Spaces | Standard | FALSE | [9 empty] | 12/22/2015 | Not Yet Verified | Not Yet Verified | Not Yet Verified |  |  | 3200 | 85 | 40 |  |  | 4500 | 80
PDHF443V | Atlantic Lighting | Atlantic | ZT-2X2-LFP-40W(5000K) | Indoor Luminaires | Troffer | 2x2 Luminaires for Ambient Lighting of Interior Commercial Spaces | Standard | FALSE | [9 empty] | 12/22/2015 | Not Yet Verified | Not Yet Verified | Not Yet Verified |  |  | 3700 | 95 | 40 |  |  | 5000 | 80
PZ4W8DVA | Atlantic Lighting | Atlantic | ZT-2X2-LFP-40WD(3000K) | Indoor Luminaires | Troffer | 2x2 Luminaires for Ambient Lighting of Interior Commercial Spaces | Standard | TRUE | 3558.4 | 90.3 | 39.41 | 16.37 | 0.9115 | 2884 | 81.1 | 5 | 50000 | 12/22/2015 | Dimmable | Continuous (Can dim down to ≤ 10% (W)) | No |  | 3 | 3558.4 | 90.3 | 39.41 | 16.37 | 0.9115 | 2884 | 81.1
P8GS7KPB | Atlantic Lighting | Atlantic | ZT-2X2-LFP-40WD(4000K) | Indoor Luminaires | Troffer | 2x2 Luminaires for Ambient Lighting of Interior Commercial Spaces | Standard | FALSE | [9 empty] | 12/22/2015 | Dimmable | Continuous (Can dim down to ≤ 10% (W)) | No |  |  | 3563.9 | 91.11 | 39.12 | 16.37 | 0.9115 | 4000 | 81.1
PH9YM8TD | Atlantic Lighting | Atlantic | ZT-2X2-LFP-40WD(5000K) | Indoor Luminaires | Troffer | 2x2 Luminaires for Ambient Lighting of Interior Commercial Spaces | Standard | FALSE | [9 empty] | 12/22/2015 | Dimmable | Continuous (Can dim down to ≤ 10% (W)) | No |  |  | 3670 | 94.27 | 38.93 | 16.52 | 0.9108 | 5000 | 82.3
P62PDER2 | Atlantic Lighting | Atlantic | ZT-2X2-LFP-50W(2700K) | Indoor Luminaires | Troffer | 2x2 Luminaires for Ambient Lighting of Interior Commercial Spaces | Standard | TRUE | 3883.5 | 86.17 | 45.07 | 17.11 | 0.913 | 2832 | 80.4 | 5 | 50000 | 12/22/2015 | Not Dimmable | Not Dimmable | Not Yet Verified |  | 2.1 | 3883.5 | 84.29 | 45.07 | 17.11 | 0.913 | 2700 | 80.4
P8VUD22T | Atlantic Lighting | Atlantic | ZT-2X2-LFP-50W(3000K) | Indoor Luminaires | Troffer | 2x2 Luminaires for Ambient Lighting of Interior Commercial Spaces | Standard | FALSE | [9 empty] | 12/22/2015 | Not Dimmable | Not Dimmable | Not Yet Verified |  |  | 3883.5 | 84.29 | 45.07 | 17.11 | 0.913 | 3000 | 80.4
PX97JT9Q | Atlantic Lighting | Atlantic | ZT-2X2-LFP-50W(3500K) | Indoor Luminaires | Troffer | 2x2 Luminaires for Ambient Lighting of Interior Commercial Spaces | Standard | FALSE | [9 empty] | 12/22/2015 | Not Dimmable | Not Dimmable | Not Yet Verified |  |  | 3883.5 | 84.29 | 45.07 | 17.11 | 0.913 | 3500 | 80.4
PMKXCFR6 | Atlantic Lighting | Atlantic | ZT-2X2-LFP-50W(4000K) | Indoor Luminaires | Troffer | 2x2 Luminaires for Ambient Lighting of Interior Commercial Spaces | Standard | FALSE | [9 empty] | 12/22/2015 | Not Dimmable | Not Dimmable | Not Yet Verified |  |  | 3883.5 | 84.29 | 45.07 | 17.11 | 0.913 | 4000 | 80.4
PHSS5JS3 | Atlantic Lighting | Atlantic | ZT-2X2-LFP-50W(4500K) | Indoor Luminaires | Troffer | 2x2 Luminaires for Ambient Lighting of Interior Commercial Spaces | Standard | FALSE | [9 empty] | 12/22/2015 | Not Dimmable | Not Dimmable | Not Yet Verified |  |  | 3883.5 | 84.29 | 45.07 | 17.11 | 0.913 | 4500 | 80.4
PCG59EJA | Atlantic Lighting | Atlantic | ZT-2X2-LFP-50W(5000K) | Indoor Luminaires | Troffer | 2x2 Luminaires for Ambient Lighting of Interior Commercial Spaces | Standard | FALSE | [9 empty] | 12/22/2015 | Not Dimmable | Not Dimmable | Not Yet Verified |  |  | 4458.2 | 94.71 | 47.07 | 16.89 | 0.9122 | 5000 | 82.1
PX74UWTV | Atlantic Lighting | Atlantic | ZT-2X2-LFP-50WD(3000K) | Indoor Luminaires | Troffer | 2x2 Luminaires for Ambient Lighting of Interior Commercial Spaces | Standard | TRUE | 4403.8 | 87.14 | 50.54 | 16.04 | 0.9141 | 2888 | 81.1 | 5 | 50000 | 12/22/2015 | Dimmable | Continuous (Can dim down to ≤ 10% (W)) | No |  | 3 | 4403.8 | 87.14 | 50.54 | 16.04 | 0.9141 | 3000 | 81.1
P91CRUYV | Atlantic Lighting | Atlantic | ZT-2X2-LFP-50WD(4000K) | Indoor Luminaires | Troffer | 2x2 Luminaires for Ambient Lighting of Interior Commercial Spaces | Standard | FALSE | [9 empty] | 12/22/2015 | Dimmable | Continuous (Can dim down to ≤ 10% (W)) | No |  |  | 4403.8 | 87.14 | 50.54 | 16.04 | 0.9141 | 4000 | 81.1
PR2A8A5Z | Atlantic Lighting | Atlantic | ZT-2X2-LFP-50WD(5000K) | Indoor Luminaires | Troffer | 2x2 Luminaires for Ambient Lighting of Interior Commercial Spaces | Standard | FALSE | [9 empty] | 12/22/2015 | Dimmable | Continuous (Can dim down to ≤ 10% (W)) | No |  |  | 4536 | 90.19 | 50.29 | 16.99 | 0.9109 | 5000 | 82.2
P0000053Y | Atlas Lighting Products | Atlas Lighting Products | LRP2241LED840UD | Indoor Luminaires | Troffer | 2x2 Luminaires for Ambient Lighting of Interior Commercial Spaces | Standard | TRUE | 4053 | 99.6 | 40.68 | 12.9 | 0.925 | 4029 | 84 | 5 | 100000 | 3/25/2014 | Not Yet Verified | Not Yet Verified | Not Yet Verified |  | 2.1 | 4053 | 99.6 | 40.68 |  |  | 4000 | 84.3
P0000053Z | Atlas Lighting Products | Atlas Lighting Products | LRP2241LED835UD | Indoor Luminaires | Troffer | 2x2 Luminaires for Ambient Lighting of Interior Commercial Spaces | Standard | TRUE | 3634 | 91.1 | 39.87 | 13.6 | 0.921 | 3503 | 85 | 5 | 100000 | 3/25/2014 | Not Yet Verified | Not Yet Verified | Not Yet Verified |  | 2.1 | 3634 | 91.1 | 39.87 |  |  | 3500 | 84.7
PJG9HP17 | Aura Light US Inc. | Aura Light | 9811657 | Indoor Luminaires | Troffer | 2x2 Luminaires for Ambient Lighting of Interior Commercial Spaces | Standard | TRUE | 4687.6 | 83.6 | 56.1 | 17.11 | 0.91 | 3097 | 80.6 | 5 | 50000 | 4/14/2015 | Not Yet Verified | Not Yet Verified | Not Yet Verified | Aura Lunaria AN 2x2 60w 30K DIM 9811657 | 2.1 | 4687.6 | 83.6 | 56.1 |  | 0.9949 | 3000
PHH8AFE3 | Aura Light US Inc. | Aura Light | 9811658 | Indoor Luminaires | Troffer | 2x2 Luminaires for Ambient Lighting of Interior Commercial Spaces | Standard | FALSE | [9 empty] | 4/14/2015 | Not Yet Verified | Not Yet Verified | Not Yet Verified | Aura Lunaria AN 2x2 60w 35K DIM 9811658 |  | 4687.6 | 83.6 | 56.1 |  | 0.9949 | 3500
PAU824X6 | Aura Light US Inc. | Aura Light | 9811659 | Indoor Luminaires | Troffer | 2x2 Luminaires for Ambient Lighting of Interior Commercial Spaces | Standard | FALSE | [9 empty] | 4/14/2015 | Not Yet Verified | Not Yet Verified | Not Yet Verified | Aura Lunaria AN 2x2 60w 40K DIM 9811659 |  | 4687.6 | 83.6 | 56.1 |  | 0.9949 | 4000
PZNKRFVR | Aura Light US Inc. | Aura Light | 9811660 | Indoor Luminaires | Troffer | 2x2 Luminaires for Ambient Lighting of Interior Commercial Spaces | Standard | FALSE | [9 empty] | 4/14/2015 | Not Yet Verified | Not Yet Verified | Not Yet Verified | Aura Lunaria AN 2x2 60w 50K DIM 9811660 |  | 4804.3 | 85.3 | 56.3 |  | 0.9945 | 5000
P1BHS1R5 | Aura Light US Inc. | Aura Light | 9811653 | Indoor Luminaires | Troffer | 2x2 Luminaires for Ambient Lighting of Interior Commercial Spaces | Standard | TRUE | 3296 | 83.2 | 39.6 | 15.68 | 0.9146 | 3101 | 80.7 | 5 | 50000 | 4/14/2015 | Not Yet Verified | Not Yet Verified | Not Yet Verified | Aura Lunaria AN 2x2 40w 30K DIM 9811653 | 2.1 | 3296 | 83.2 | 40 |  | 0.9 | 3000
P16TPCPK | Aura Light US Inc. | Aura Light | 9811654 | Indoor Luminaires | Troffer | 2x2 Luminaires for Ambient Lighting of Interior Commercial Spaces | Standard | FALSE | [9 empty] | 4/14/2015 | Not Yet Verified | Not Yet Verified | Not Yet Verified | Aura Lunaria AN 2x2 40w 35K DIM 9811654 |  | 3296 | 83.2 | 40 |  | 0.9 | 3500
PN1CBA31 | Aura Light US Inc. | Aura Light | 9811655 | Indoor Luminaires | Troffer | 2x2 Luminaires for Ambient Lighting of Interior Commercial Spaces | Standard | FALSE | [9 empty] | 4/14/2015 | Not Yet Verified | Not Yet Verified | Not Yet Verified | Aura Lunaria AN 2x2 40w 40K DIM 9811655 |  | 3296 | 83.2 | 40 |  | 0.9 | 4000
PJ6K9MB3 | Aura Light US Inc. | Aura Light | 9811656 | Indoor Luminaires | Troffer | 2x2 Luminaires for Ambient Lighting of Interior Commercial Spaces | Standard | FALSE | [9 empty] | 4/14/2015 | Not Yet Verified | Not Yet Verified | Not Yet Verified | Aura Lunaria AN 2x2 40w 50K DIM 9811656 |  | 3464 | 91.9 | 40 |  | 0.9 | 5000
PBZXMZMA | Aura Light US Inc. | Aura Light | 9811649 | Indoor Luminaires | Troffer | 2x2 Luminaires for Ambient Lighting of Interior Commercial Spaces | Standard | TRUE | 2706.6 | 85.9 | 31.5 | 21.12 | 0.8914 | 3064 | 80.9 | 5 | 50000 | 4/14/2015 | Not Yet Verified | Not Yet Verified | Not Yet Verified | Aura Lunaria AN 2x2 30w 30K DIM 9811649 | 2.1 | 2706 | 85.9 | 30 |  | 0.9 | 3000
PXJRR1WA | Aura Light US Inc. | Aura Light | 9811650 | Indoor Luminaires | Troffer | 2x2 Luminaires for Ambient Lighting of Interior Commercial Spaces | Standard | FALSE | [9 empty] | 4/14/2015 | Not Yet Verified | Not Yet Verified | Not Yet Verified | Aura Lunaria AN 2x2 30w 35K DIM 9811650 |  | 2706 | 85.9 | 30 |  | 0.9 | 3500
PU7CN4G7 | Aura Light US Inc. | Aura Light | 9811651 | Indoor Luminaires | Troffer | 2x2 Luminaires for Ambient Lighting of Interior Commercial Spaces | Standard | FALSE | [9 empty] | 4/14/2015 | Not Yet Verified | Not Yet Verified | Not Yet Verified | Aura Lunaria AN 2x2 30w 40K DIM 9811651 |  | 2706 | 85.9 | 30 |  | 0.9 | 4000
PHQRNS8K | Aura Light US Inc. | Aura Light | 9811652 | Indoor Luminaires | Troffer | 2x2 Luminaires for Ambient Lighting of Interior Commercial Spaces | Standard | FALSE | [9 empty] | 4/14/2015 | Not Yet Verified | Not Yet Verified | Not Yet Verified | Aura Lunaria AN 2x2 30w 50K DIM 9811652 |  | 2816.5 | 89.7 | 30 |  | 0.9 | 5000
P3AYZBHF | Aura Light US Inc. | Aura Light US Inc. | 9700018 | Indoor Luminaires | Troffer | 2x2 Luminaires for Ambient Lighting of Interior Commercial Spaces | Standard | TRUE | 3039 | 84.23 | 36.08 | 13.81 | 0.916 | 3019 | 81.2 | 5 | 50000 | 3/25/2015 | Not Yet Verified | Not Yet Verified | Not Yet Verified |  | 2.1 | 3400 | 98.5 | 35 | 13.81 | 0.916 | 3000 | 81.2
PYP7E1PW | Aura Light US Inc. | Aura Light US Inc. | 9700022 | Indoor Luminaires | Troffer | 2x2 Luminaires for Ambient Lighting of Interior Commercial Spaces | Standard | FALSE | [9 empty] | 3/25/2015 | Not Yet Verified | Not Yet Verified | Not Yet Verified |  |  | 3400 | 98.5 | 35 |  |  | 3500 | 81.2
PH8PAQQP | Aura Light US Inc. | Aura Light US Inc. | 9700019 | Indoor Luminaires | Troffer | 2x2 Luminaires for Ambient Lighting of Interior Commercial Spaces | Standard | FALSE | [9 empty] | 3/25/2015 | Not Yet Verified | Not Yet Verified | Not Yet Verified |  |  | 3710 | 106 | 35 |  |  | 4000 | 81.2
P8FJW1TS | Aura Light US Inc. | Aura Light US Inc | Lunaria AN 2x2 3000K 45W | Indoor Luminaires | Troffer | 2x2 Luminaires for Ambient Lighting of Interior Commercial Spaces | Standard | TRUE | 3727.41 | 86 | 43.44 | 14.2 | 0.906 | 2968 | 82 | 5 | 50000 | 12/10/2015 | Not Dimmable | Not Dimmable | No |  | 3 | 3600 | 85 | 45 | 20 | 0.92 | 3000 | 80
PXGMHB3P | Aura Light US Inc. | Aura Light US Inc | Lunaria AN 2x2 3000K 45W DIM | Indoor Luminaires | Troffer | 2x2 Luminaires for Ambient Lighting of Interior Commercial Spaces | Standard | FALSE | [9 empty] | 12/10/2015 | Dimmable | Continuous (Can dim down to ≤ 10% (W)) | No |  |  | 3600 | 85 | 45 | 20 | 0.92 | 3000 | 80
PTYCURZG | Aura Light US Inc. | Aura Light US Inc | Lunaria AN 2x2 4000K 45W | Indoor Luminaires | Troffer | 2x2 Luminaires for Ambient Lighting of Interior Commercial Spaces | Standard | TRUE | 3538.2 | 82.88 | 42.69 | 13.9 | 0.94 | 4021 | 81.9 | 5 | 50000 | 6/12/2015 | Not Yet Verified | Not Yet Verified | Not Yet Verified |  |  | 3600 | 80 | 45 |  |  | 4000 | 80
PQMCKK9Y | Aura Light US Inc. | Aura Light US Inc | Lunaria AN 2x2 3500K 45W | Indoor Luminaires | Troffer | 2x2 Luminaires for Ambient Lighting of Interior Commercial Spaces | Standard | TRUE | 3902.93 | 88.84 | 43.93 | 13.61 | 0.901 | 3463 | 82.5 | 5 | 50000 | 6/12/2015 | Not Dimmable | Not Dimmable | Not Yet Verified |  | 2.1 | 3902.93 | 88.84 | 43.93 | 5.54 | 0.998 | 3463 | 83
P6F7V1UW | AURALED LIGHTING CO LTD | AURALED | ALP6060-S16-40K2-11(2700K) | Indoor Luminaires | Troffer | 2x2 Luminaires for Ambient Lighting of Interior Commercial Spaces | Standard | TRUE | 3652.4 | 100.9 | 36.2 | 15.27 | 0.9017 | 2684 | 83.7 | 5 | 50000 | 9/30/2016 | Dimmable | Continuous (Can dim down to ≤ 10% (W)) | No |  | 4 | 3675.3 | 100.97 | 36.4 | 15.27 | 0.9 | 2700 | 83.7
PVAMTBTZ | AURALED LIGHTING CO LTD | AURALED | ALP6060-S16-40K2-11(3000K) | Indoor Luminaires | Troffer | 2x2 Luminaires for Ambient Lighting of Interior Commercial Spaces | Standard | FALSE | [9 empty] | 9/30/2016 | Dimmable | Continuous (Can dim down to ≤ 10% (W)) | No |  |  | 3796 | 102.65 | 36.99 | 15.27 | 0.9 | 3000 | 83.7
PWYQU2GB | AURALED LIGHTING CO LTD | AURALED | ALP6060-S16-40K2-11(3500K) | Indoor Luminaires | Troffer | 2x2 Luminaires for Ambient Lighting of Interior Commercial Spaces | Standard | FALSE | [9 empty] | 9/30/2016 | Dimmable | Continuous (Can dim down to ≤ 10% (W)) | No |  |  | 3918 | 105.92 | 36.99 | 15.27 | 0.9 | 3500 | 83.7
PM8HE2ZU | AURALED LIGHTING CO LTD | AURALED | ALP6060-S16-40K2-11(4000K) | Indoor Luminaires | Troffer | 2x2 Luminaires for Ambient Lighting of Interior Commercial Spaces | Standard | FALSE | [9 empty] | 9/30/2016 | Dimmable | Continuous (Can dim down to ≤ 10% (W)) | No |  |  | 4039 | 109.2 | 36.99 | 15.27 | 0.9 | 4000 | 83.7
P8XABX69 | AURALED LIGHTING CO LTD | AURALED | ALP6060-S16-40K2-11(4500K) | Indoor Luminaires | Troffer | 2x2 Luminaires for Ambient Lighting of Interior Commercial Spaces | Standard | FALSE | [9 empty] | 9/30/2016 | Dimmable | Continuous (Can dim down to ≤ 10% (W)) | No |  |  | 4160 | 112.47 | 36.99 | 15.27 | 0.9 | 4500 | 83.7
PRVJG2GW | AURALED LIGHTING CO LTD | AURALED | ALP6060-S16-40K2-11(5000K) | Indoor Luminaires | Troffer | 2x2 Luminaires for Ambient Lighting of Interior Commercial Spaces | Standard | FALSE | [9 empty] | 9/30/2016 | Dimmable | Continuous (Can dim down to ≤ 10% (W)) | No |  |  | 4281 | 113.94 | 37.57 | 15.63 | 0.9 | 5000 | 83.2
PVHFJSCA | AURALED LIGHTING CO LTD | AURALED | ALP6060-S16-40K2-10(2700K) | Indoor Luminaires | Troffer | 2x2 Luminaires for Ambient Lighting of Interior Commercial Spaces | Standard | FALSE | [9 empty] | 9/30/2016 | Not Dimmable | Not Dimmable | No |  |  | 3675.3 | 100.97 | 36.4 | 15.27 | 0.9 | 2700 | 83.7
PGBR7Z3Q | AURALED LIGHTING CO LTD | AURALED | ALP6060-S16-40K2-10(3000K) | Indoor Luminaires | Troffer | 2x2 Luminaires for Ambient Lighting of Interior Commercial Spaces | Standard | FALSE | [9 empty] | 9/30/2016 | Not Dimmable | Not Dimmable | No |  |  | 3796 | 102.65 | 36.99 | 15.27 | 0.9 | 3000 | 83.7
PF7XJKRT | AURALED LIGHTING CO LTD | AURALED | ALP6060-S16-40K2-10(3500K) | Indoor Luminaires | Troffer | 2x2 Luminaires for Ambient Lighting of Interior Commercial Spaces | Standard | FALSE | [9 empty] | 9/30/2016 | Not Dimmable | Not Dimmable | No |  |  | 3918 | 105.92 | 36.99 | 15.27 | 0.9 | 3500 | 83.7
P6XT48K3 | AURALED LIGHTING CO LTD | AURALED | ALP6060-S16-40K2-10(4000K) | Indoor Luminaires | Troffer | 2x2 Luminaires for Ambient Lighting of Interior Commercial Spaces | Standard | FALSE | [9 empty] | 9/30/2016 | Not Dimmable | Not Dimmable | No |  |  | 4039 | 109.2 | 36.99 | 15.27 | 0.9 | 4000 | 83.7
PF1SZVA1 | AURALED LIGHTING CO LTD | AURALED | ALP6060-S16-40K2-10(4500K) | Indoor Luminaires | Troffer | 2x2 Luminaires for Ambient Lighting of Interior Commercial Spaces | Standard | FALSE | [9 empty] | 9/30/2016 | Not Dimmable | Not Dimmable | No |  |  | 4160 | 112.47 | 36.99 | 15.27 | 0.9 | 4500 | 83.7
PX8AHH4X | AURALED LIGHTING CO LTD | AURALED | ALP6060-S16-40K2-10(5000K) | Indoor Luminaires | Troffer | 2x2 Luminaires for Ambient Lighting of Interior Commercial Spaces | Standard | FALSE | [9 empty] | 9/30/2016 | Not Dimmable | Not Dimmable | No |  |  | 4281 | 113.94 | 37.57 | 15.63 | 0.9 | 5000 | 83.2
PPM58SWB | AURALED LIGHTING CO LTD | AURALED | ALP6060-S16-32K2-11(2700K) | Indoor Luminaires | Troffer | 2x2 Luminaires for Ambient Lighting of Interior Commercial Spaces | Premium | TRUE | 3764.1 | 127.17 | 29.6 | 14.66 | 0.9017 | 2660 | 83.5 | 5 | 50000 | 9/30/2016 | Dimmable | Continuous (Can dim down to ≤ 10% (W)) | No |  | 4 | 3764.1 | 127.17 | 29.6 | 14.66 | 0.9 | 2700 | 83.5
P17F5C7M | AURALED LIGHTING CO LTD | AURALED | ALP6060-S16-32K2-11(3000K) | Indoor Luminaires | Troffer | 2x2 Luminaires for Ambient Lighting of Interior Commercial Spaces | Premium | FALSE | [9 empty] | 9/30/2016 | Dimmable | Continuous (Can dim down to ≤ 10% (W)) | No |  |  | 3843 | 128.5 | 29.91 | 14.66 | 0.9 | 3000 | 83.5
PVPMPDEV | AURALED LIGHTING CO LTD | AURALED | ALP6060-S16-32K2-11(3500K) | Indoor Luminaires | Troffer | 2x2 Luminaires for Ambient Lighting of Interior Commercial Spaces | Premium | FALSE | [9 empty] | 9/30/2016 | Dimmable | Continuous (Can dim down to ≤ 10% (W)) | No |  |  | 3921 | 131.12 | 29.91 | 14.66 | 0.9 | 3500 | 83.5
PZ3JXQVZ | AURALED LIGHTING CO LTD | AURALED | ALP6060-S16-32K2-11(4000K) | Indoor Luminaires | Troffer | 2x2 Luminaires for Ambient Lighting of Interior Commercial Spaces | Premium | FALSE | [9 empty] | 9/30/2016 | Dimmable | Continuous (Can dim down to ≤ 10% (W)) | No |  |  | 4000 | 133.75 | 29.91 | 14.66 | 0.9 | 4000 | 83.5
P32QYPAW | AURALED LIGHTING CO LTD | AURALED | ALP6060-S16-32K2-11(4500K) | Indoor Luminaires | Troffer | 2x2 Luminaires for Ambient Lighting of Interior Commercial Spaces | Premium | FALSE | [9 empty] | 9/30/2016 | Dimmable | Continuous (Can dim down to ≤ 10% (W)) | No |  |  | 4078 | 136.38 | 29.91 | 14.66 | 0.9 | 4500 | 83.5
PF5WUT4B | AURALED LIGHTING CO LTD | AURALED | ALP6060-S16-32K2-11(5000K) | Indoor Luminaires | Troffer | 2x2 Luminaires for Ambient Lighting of Interior Commercial Spaces | Premium | FALSE | [9 empty] | 9/30/2016 | Dimmable | Continuous (Can dim down to ≤ 10% (W)) | No |  |  | 4157 | 137.6 | 30.21 | 14.06 | 0.9 | 5000 | 81.2
PMDD6RH9 | AURALED LIGHTING CO LTD | AURALED | ALP6060-S16-32K2-10(2700K) | Indoor Luminaires | Troffer | 2x2 Luminaires for Ambient Lighting of Interior Commercial Spaces | Premium | FALSE | [9 empty] | 9/30/2016 | Not Dimmable | Not Dimmable | No |  |  | 3764.1 | 127.17 | 29.6 | 14.66 | 0.9 | 2700 | 83.5
PNRNMWRY | AURALED LIGHTING CO LTD | AURALED | ALP6060-S16-32K2-10(3000K) | Indoor Luminaires | Troffer | 2x2 Luminaires for Ambient Lighting of Interior Commercial Spaces | Premium | FALSE | [9 empty] | 9/30/2016 | Not Dimmable | Not Dimmable | No |  |  | 3843 | 128.5 | 29.91 | 14.66 | 0.9 | 3000 | 83.5
P8EREQ4J | AURALED LIGHTING CO LTD | AURALED | ALP6060-S16-32K2-10(3500K) | Indoor Luminaires | Troffer | 2x2 Luminaires for Ambient Lighting of Interior Commercial Spaces | Premium | FALSE | [9 empty] | 9/30/2016 | Not Dimmable | Not Dimmable | No |  |  | 3921 | 131.12 | 29.91 | 14.66 | 0.9 | 3500 | 83.5
P9T1UBD5 | AURALED LIGHTING CO LTD | AURALED | ALP6060-S16-32K2-10(4000K) | Indoor Luminaires | Troffer | 2x2 Luminaires for Ambient Lighting of Interior Commercial Spaces | Premium | FALSE | [9 empty] | 9/30/2016 | Not Dimmable | Not Dimmable | No |  |  | 4000 | 133.75 | 29.91 | 14.66 | 0.9 | 4000 | 83.5
P32VB8AD | AURALED LIGHTING CO LTD | AURALED | ALP6060-S16-32K2-10(4500K) | Indoor Luminaires | Troffer | 2x2 Luminaires for Ambient Lighting of Interior Commercial Spaces | Premium | FALSE | [9 empty] | 9/30/2016 | Not Dimmable | Not Dimmable | No |  |  | 4078 | 136.38 | 29.91 | 14.66 | 0.9 | 4500 | 83.5
PJMZZ2QJ | AURALED LIGHTING CO LTD | AURALED | ALP6060-S16-32K2-10(5000K) | Indoor Luminaires | Troffer | 2x2 Luminaires for Ambient Lighting of Interior Commercial Spaces | Premium | FALSE | [9 empty] | 9/30/2016 | Not Dimmable | Not Dimmable | No |  |  | 4157 | 137.6 | 30.21 | 14.06 | 0.9 | 5000 | 81.2
P0000054P | Aurora Lighting Inc. | Aurora Lighting Inc. | AR-LP122BD/40 | Indoor Luminaires | Troffer | 2x2 Luminaires for Ambient Lighting of Interior Commercial Spaces | Standard | TRUE | 3366 | 89.41 | 37.64 | 16.5 | 0.908 | 3893 | 82 | 5 | 50000 | 10/1/2013 | Not Yet Verified | Not Yet Verified | Not Yet Verified |  | 1.7 | 3366 | 89.41 | 37.64 |  | 0.9936 | 3893
P0000054Q | Aurora Lighting Inc. | Aurora Lighting Inc. | AR-LP122BDD/40 | Indoor Luminaires | Troffer | 2x2 Luminaires for Ambient Lighting of Interior Commercial Spaces | Standard | FALSE | [9 empty] | 10/1/2013 | Not Yet Verified | Not Yet Verified | Not Yet Verified |  |  | 3366 | 89.41 | 37.64 |  | 0.9936 | 3893
P0000054R | Aurora Lighting Inc. | Aurora Lighting Inc. | AR-LP122B6D/40 | Indoor Luminaires | Troffer | 2x2 Luminaires for Ambient Lighting of Interior Commercial Spaces | Standard | TRUE | 4760 | 87.73 | 54.26 | 18.4 | 0.904 | 4041 | 83 | 5 | 50000 | 10/1/2013 | Not Yet Verified | Not Yet Verified | Not Yet Verified |  | 1.7 | 4760 | 87.73 | 54.26 |  | 0.9946 | 4041
P0000054S | Aurora Lighting Inc. | Aurora Lighting Inc. | AR-LP122B6DD/40 | Indoor Luminaires | Troffer | 2x2 Luminaires for Ambient Lighting of Interior Commercial Spaces | Standard | FALSE | [9 empty] | 10/1/2013 | Not Yet Verified | Not Yet Verified | Not Yet Verified |  |  | 4760 | 87.73 | 54.26 |  | 0.9946 | 4041
P6C65SHM | Aurora Lighting Inc. | Aurora | AR-LP122C3DD/30 | Indoor Luminaires | Troffer | 2x2 Luminaires for Ambient Lighting of Interior Commercial Spaces | Standard | TRUE | 3190.4 | 104.53 | 30.52 | 13.97 | 0.9041 | 2900 | 81.5 | 5 | 50000 | 7/26/2016 | Dimmable | Continuous (Can dim down to ≤ 10% (W)) | No |  | 4 | 3195.5 | 105.6 | 30.26 | 13.97 | 0.9 | 3000 | 81.5
PC2G6SHK | Aurora Lighting Inc. | Aurora | AR-LP122C3DD/35 | Indoor Luminaires | Troffer | 2x2 Luminaires for Ambient Lighting of Interior Commercial Spaces | Standard | FALSE | [9 empty] | 7/26/2016 | Dimmable | Continuous (Can dim down to ≤ 10% (W)) | No |  |  | 3195.5 | 105.6 | 30.26 | 13.97 | 0.9 | 3500 | 81.5
P8Q48PWN | Aurora Lighting Inc. | Aurora | AR-LP122C3DD/40 | Indoor Luminaires | Troffer | 2x2 Luminaires for Ambient Lighting of Interior Commercial Spaces | Standard | FALSE | [9 empty] | 7/26/2016 | Dimmable | Continuous (Can dim down to ≤ 10% (W)) | No |  |  | 3195.5 | 105.6 | 30.26 | 13.97 | 0.9 | 4000 | 81.5
PFYY7M6K | Aurora Lighting Inc. | Aurora | AR-LP122C3DD/45 | Indoor Luminaires | Troffer | 2x2 Luminaires for Ambient Lighting of Interior Commercial Spaces | Standard | FALSE | [9 empty] | 7/26/2016 | Dimmable | Continuous (Can dim down to ≤ 10% (W)) | No |  |  | 3195.5 | 105.6 | 30.26 | 13.97 | 0.9 | 4500 | 81.5
PYVSMMHY | Aurora Lighting Inc. | Aurora | AR-LP122C3DD/50 | Indoor Luminaires | Troffer | 2x2 Luminaires for Ambient Lighting of Interior Commercial Spaces | Standard | FALSE | [9 empty] | 7/26/2016 | Dimmable | Continuous (Can dim down to ≤ 10% (W)) | No |  |  | 3455 | 116.53 | 29.65 | 13.52 | 0.92 | 5000 | 82.7
PWEG5JFA | Aurora Lighting Inc. | Versitile | AR-LP122BD382/30 | Indoor Luminaires | Troffer | 2x2 Luminaires for Ambient Lighting of Interior Commercial Spaces | Standard | TRUE | 3177.6 | 90.02 | 35.3 | 11.2 | 0.9026 | 3025 | 81 | 5 | 50000 | 3/22/2016 | Not Dimmable | Not Dimmable | Not Yet Verified |  | 2.1 | 3177.6 | 90 | 35.3 | 20 | 0.9 | 3000 | 80
PKFBSNPX | Aurora Lighting Inc. | Versitile | AR-LP122BD6382/30 | Indoor Luminaires | Troffer | 2x2 Luminaires for Ambient Lighting of Interior Commercial Spaces | Standard | TRUE | 4860.5 | 90.18 | 53.9 | 10.5 | 0.9056 | 3028 | 81.2 | 5 | 50000 | 3/22/2016 | Not Dimmable | Not Dimmable | Not Yet Verified |  | 2.1 | 4860.5 | 90.18 | 53.9 | 20 | 0.9 | 3000 | 80
PB7J62WC | Aurora Lighting Inc. | Versitile | AR-LP122B6D382/35 | Indoor Luminaires | Troffer | 2x2 Luminaires for Ambient Lighting of Interior Commercial Spaces | Standard | FALSE | [9 empty] | 3/22/2016 | Not Dimmable | Not Dimmable | Not Yet Verified |  |  | 4860.5 | 90.18 | 53.9 | 20 | 0.9 | 3500 | 80
PY88MMFY | Aurora Lighting Inc. | Versitile | AR-LP122B6D382/40 | Indoor Luminaires | Troffer | 2x2 Luminaires for Ambient Lighting of Interior Commercial Spaces | Standard | FALSE | [9 empty] | 3/22/2016 | Not Dimmable | Not Dimmable | Not Yet Verified |  |  | 4860.5 | 90.18 | 53.9 | 20 | 0.9 | 4000 | 80
PGQ7U3FM | Aurora Lighting Inc. | Versitile | AR-LP122B6D382/50 | Indoor Luminaires | Troffer | 2x2 Luminaires for Ambient Lighting of Interior Commercial Spaces | Standard | FALSE | [9 empty] | 3/22/2016 | Not Dimmable | Not Dimmable | Not Yet Verified |  |  | 4860.5 | 90.18 | 53.9 | 20 | 0.9 | 5000 | 80
PAEP1KWS | Aurora Lighting Inc. | Versitile | AR-LP122BD382/35 | Indoor Luminaires | Troffer | 2x2 Luminaires for Ambient Lighting of Interior Commercial Spaces | Standard | FALSE | [9 empty] | 3/22/2016 | Not Dimmable | Not Dimmable | Not Yet Verified |  |  | 3177.6 | 90 | 35.3 | 20 | 0.9 | 3500 | 80
PBJX37MW | Aurora Lighting Inc. | Versitile | AR-LP122BD382/40 | Indoor Luminaires | Troffer | 2x2 Luminaires for Ambient Lighting of Interior Commercial Spaces | Standard | FALSE | [9 empty] | 3/22/2016 | Not Dimmable | Not Dimmable | Not Yet Verified |  |  | 3177.6 | 90 | 35.3 | 20 | 0.9 | 4000 | 80
PK2EUVAF | Aurora Lighting Inc. | Versitile | AR-LP122BD382/50 | Indoor Luminaires | Troffer | 2x2 Luminaires for Ambient Lighting of Interior Commercial Spaces | Standard | FALSE | [9 empty] | 3/22/2016 | Not Dimmable | Not Dimmable | Not Yet Verified |  |  | 3177.6 | 90 | 35.3 | 20 | 0.9 | 5000 | 80
P44CYKS2 | Aurora Lighting Inc. | Aurora | AR-LP122C4DD/30 | Indoor Luminaires | Troffer | 2x2 Luminaires for Ambient Lighting of Interior Commercial Spaces | Standard | TRUE | 3805.6 | 100.86 | 37.73 | 14.98 | 0.9073 | 2882 | 81.8 | 5 | 50000 | 7/27/2016 | Dimmable | Continuous (Can dim down to ≤ 10% (W)) | No |  | 4 | 3823.3 | 101.47 | 37.68 | 14.98 | 0.91 | 3000 | 81.8
PCT3MATF | Aurora Lighting Inc. | Aurora | AR-LP122C4DD/35 | Indoor Luminaires | Troffer | 2x2 Luminaires for Ambient Lighting of Interior Commercial Spaces | Standard | FALSE | [9 empty] | 7/27/2016 | Dimmable | Continuous (Can dim down to ≤ 10% (W)) | No |  |  | 3885 | 103.5 | 37.54 | 14.98 | 0.91 | 3500 | 81.8
P2CADV6D | Aurora Lighting Inc. | Aurora | AR-LP122C4DD/40 | Indoor Luminaires | Troffer | 2x2 Luminaires for Ambient Lighting of Interior Commercial Spaces | Standard | FALSE | [9 empty] | 7/27/2016 | Dimmable | Continuous (Can dim down to ≤ 10% (W)) | No |  |  | 3946.7 | 105.15 | 37.54 | 14.98 | 0.91 | 4000 | 81.8
P4EYXA3J | Aurora Lighting Inc. | Aurora | AR-LP122C4DD/45 | Indoor Luminaires | Troffer | 2x2 Luminaires for Ambient Lighting of Interior Commercial Spaces | Standard | FALSE | [9 empty] | 7/27/2016 | Dimmable | Continuous (Can dim down to ≤ 10% (W)) | No |  |  | 4008.3 | 106.79 | 37.54 | 14.98 | 0.91 | 4500 | 81.8
PGCRU7B6 | Aurora Lighting Inc. | Aurora | AR-LP122C4DD/50 | Indoor Luminaires | Troffer | 2x2 Luminaires for Ambient Lighting of Interior Commercial Spaces | Standard | FALSE | [9 empty] | 7/27/2016 | Dimmable | Continuous (Can dim down to ≤ 10% (W)) | No |  |  | 4070 | 108.85 | 37.39 | 15.12 | 0.91 | 5000 | 82.9
P7Y68DSY | Aurora Lighting Inc. | Aurora | AR-LP122C5DD/30 | Indoor Luminaires | Troffer | 2x2 Luminaires for Ambient Lighting of Interior Commercial Spaces | Standard | TRUE | 4744.4 | 99.2 | 48.13 | 17.5 | 0.9134 | 2873 | 81.7 | 5 | 50000 | 7/27/2016 | Dimmable | Continuous (Can dim down to ≤ 10% (W)) | No |  | 4 | 4785.3 | 99.69 | 48 | 17.5 | 0.91 | 3000 | 81.7
P5VU92FQ | Aurora Lighting Inc. | Aurora | AR-LP122C5DD/35 | Indoor Luminaires | Troffer | 2x2 Luminaires for Ambient Lighting of Interior Commercial Spaces | Standard | FALSE | [9 empty] | 7/27/2016 | Dimmable | Continuous (Can dim down to ≤ 10% (W)) | No |  |  | 4941.2 | 104.22 | 47.41 | 17.5 | 0.91 | 3500 | 81.7
P5MCQRC9 | Aurora Lighting Inc. | Aurora | AR-LP122C5DD/40 | Indoor Luminaires | Troffer | 2x2 Luminaires for Ambient Lighting of Interior Commercial Spaces | Standard | FALSE | [9 empty] | 7/27/2016 | Dimmable | Continuous (Can dim down to ≤ 10% (W)) | No |  |  | 5097.2 | 107.51 | 47.41 | 17.5 | 0.91 | 4000 | 81.7
PYQBJZS6 | Aurora Lighting Inc. | Aurora | AR-LP122C5DD/45 | Indoor Luminaires | Troffer | 2x2 Luminaires for Ambient Lighting of Interior Commercial Spaces | Standard | FALSE | [9 empty] | 7/27/2016 | Dimmable | Continuous (Can dim down to ≤ 10% (W)) | No |  |  | 5253.1 | 110.8 | 47.41 | 17.5 | 0.91 | 4500 | 81.7
PQN3DSK4 | Aurora Lighting Inc. | Aurora | AR-LP122C5DD/50 | Indoor Luminaires | Troffer | 2x2 Luminaires for Ambient Lighting of Interior Commercial Spaces | Standard | FALSE | [9 empty] | 7/27/2016 | Dimmable | Continuous (Can dim down to ≤ 10% (W)) | No |  |  | 5409 | 115.53 | 46.82 | 17.81 | 0.91 | 5000 | 81.8
P00000575 | Aurora Lighting Inc. | Aurora Lighting | AR-LP122BD/30 | Indoor Luminaires | Troffer | 2x2 Luminaires for Ambient Lighting of Interior Commercial Spaces | Standard | TRUE | 3296 | 83.2 | 39.6 | 15.68 | 0.9146 | 3101 | 80.7 | 5 | 50000 | 4/1/2014 | Not Yet Verified | Not Yet Verified | Not Yet Verified |  | 2.1 | 3296 | 83.2 | 40 |  | 0.9 | 3000
P00000576 | Aurora Lighting Inc. | Aurora Lighting | AR-LP122BDD/30 | Indoor Luminaires | Troffer | 2x2 Luminaires for Ambient Lighting of Interior Commercial Spaces | Standard | FALSE | [9 empty] | 4/1/2014 | Not Yet Verified | Not Yet Verified | Not Yet Verified |  |  | 3365.6 | 89.41 | 40 |  | 0.99 | 3000
P00000577 | Aurora Lighting Inc. | Aurora Lighting | AR-LP122BD/35 | Indoor Luminaires | Troffer | 2x2 Luminaires for Ambient Lighting of Interior Commercial Spaces | Standard | FALSE | [9 empty] | 4/1/2014 | Not Yet Verified | Not Yet Verified | Not Yet Verified |  |  | 3365.6 | 89.41 | 40 |  | 0.99 | 3500
P00000578 | Aurora Lighting Inc. | Aurora Lighting | AR-LP122BDD/35 | Indoor Luminaires | Troffer | 2x2 Luminaires for Ambient Lighting of Interior Commercial Spaces | Standard | FALSE | [9 empty] | 4/1/2014 | Not Yet Verified | Not Yet Verified | Not Yet Verified |  |  | 3365.6 | 89.41 | 40 |  | 0.99 | 3500
P00000579 | Aurora Lighting Inc. | Aurora Lighting | AR-LP122BD/40 | Indoor Luminaires | Troffer | 2x2 Luminaires for Ambient Lighting of Interior Commercial Spaces | Standard | FALSE | [9 empty] | 4/1/2014 | Not Yet Verified | Not Yet Verified | Not Yet Verified |  |  | 3365.6 | 89.41 | 40 |  | 0.99 | 4000
P0000057A | Aurora Lighting Inc. | Aurora Lighting | AR-LP122BDD/40 | Indoor Luminaires | Troffer | 2x2 Luminaires for Ambient Lighting of Interior Commercial Spaces | Standard | FALSE | [9 empty] | 4/1/2014 | Not Yet Verified | Not Yet Verified | Not Yet Verified |  |  | 3365.6 | 89.41 | 40 |  | 0.99 | 4000
P0000057B | Aurora Lighting Inc. | Aurora Lighting | AR-LP122BD/45 | Indoor Luminaires | Troffer | 2x2 Luminaires for Ambient Lighting of Interior Commercial Spaces | Standard | FALSE | [9 empty] | 4/1/2014 | Not Yet Verified | Not Yet Verified | Not Yet Verified |  |  | 3365.6 | 89.41 | 40 |  | 0.99 | 4500
P0000057C | Aurora Lighting Inc. | Aurora Lighting | AR-LP122BDD/45 | Indoor Luminaires | Troffer | 2x2 Luminaires for Ambient Lighting of Interior Commercial Spaces | Standard | FALSE | [9 empty] | 4/1/2014 | Not Yet Verified | Not Yet Verified | Not Yet Verified |  |  | 3365.6 | 89.41 | 40 |  | 0.99 | 4500
P0000057D | Aurora Lighting Inc. | Aurora Lighting | AR-LP122BD/50 | Indoor Luminaires | Troffer | 2x2 Luminaires for Ambient Lighting of Interior Commercial Spaces | Standard | FALSE | [9 empty] | 4/1/2014 | Not Yet Verified | Not Yet Verified | Not Yet Verified |  |  | 3365.6 | 89.41 | 40 |  | 0.99 | 5000
P0000057E | Aurora Lighting Inc. | Aurora Lighting | AR-LP122BDD/50 | Indoor Luminaires | Troffer | 2x2 Luminaires for Ambient Lighting of Interior Commercial Spaces | Standard | FALSE | [9 empty] | 4/1/2014 | Not Yet Verified | Not Yet Verified | Not Yet Verified |  |  | 3365.6 | 89.41 | 40 |  | 0.99 | 5000
P0000057F | Aurora Lighting Inc. | Aurora Lighting | AR-LP122B6D/30 | Indoor Luminaires | Troffer | 2x2 Luminaires for Ambient Lighting of Interior Commercial Spaces | Standard | FALSE | [9 empty] | 4/1/2014 | Not Yet Verified | Not Yet Verified | Not Yet Verified |  |  | 4760.3 | 87.73 | 60 |  | 0.99 | 3000
P0000057G | Aurora Lighting Inc. | Aurora Lighting | AR-LP122B6DD/30 | Indoor Luminaires | Troffer | 2x2 Luminaires for Ambient Lighting of Interior Commercial Spaces | Standard | FALSE | [9 empty] | 4/1/2014 | Not Yet Verified | Not Yet Verified | Not Yet Verified |  |  | 4760.3 | 87.73 | 60 |  | 0.99 | 3000
P0000057H | Aurora Lighting Inc. | Aurora Lighting | AR-LP122B6D/35 | Indoor Luminaires | Troffer | 2x2 Luminaires for Ambient Lighting of Interior Commercial Spaces | Standard | FALSE | [9 empty] | 4/1/2014 | Not Yet Verified | Not Yet Verified | Not Yet Verified |  |  | 4760.3 | 87.73 | 60 |  | 0.99 | 3500
P0000057I | Aurora Lighting Inc. | Aurora Lighting | AR-LP122B6DD/35 | Indoor Luminaires | Troffer | 2x2 Luminaires for Ambient Lighting of Interior Commercial Spaces | Standard | FALSE | [9 empty] | 4/1/2014 | Not Yet Verified | Not Yet Verified | Not Yet Verified |  |  | 4760.3 | 87.73 | 60 |  | 0.99 | 3500
P0000057J | Aurora Lighting Inc. | Aurora Lighting | AR-LP122B6D/40 | Indoor Luminaires | Troffer | 2x2 Luminaires for Ambient Lighting of Interior Commercial Spaces | Standard | FALSE | [9 empty] | 4/1/2014 | Not Yet Verified | Not Yet Verified | Not Yet Verified |  |  | 4760.3 | 87.73 | 60 |  | 0.99 | 4000
P0000057K | Aurora Lighting Inc. | Aurora Lighting | AR-LP122B6DD/40 | Indoor Luminaires | Troffer | 2x2 Luminaires for Ambient Lighting of Interior Commercial Spaces | Standard | FALSE | [9 empty] | 4/1/2014 | Not Yet Verified | Not Yet Verified | Not Yet Verified |  |  | 4760.3 | 87.73 | 60 |  | 0.99 | 4000
P0000057L | Aurora Lighting Inc. | Aurora Lighting | AR-LP122B6D/45 | Indoor Luminaires | Troffer | 2x2 Luminaires for Ambient Lighting of Interior Commercial Spaces | Standard | FALSE | [9 empty] | 4/1/2014 | Not Yet Verified | Not Yet Verified | Not Yet Verified |  |  | 4760.3 | 87.73 | 60 |  | 0.99 | 4500
P0000057M | Aurora Lighting Inc. | Aurora Lighting | AR-LP122B6DD/45 | Indoor Luminaires | Troffer | 2x2 Luminaires for Ambient Lighting of Interior Commercial Spaces | Standard | FALSE | [9 empty] | 4/1/2014 | Not Yet Verified | Not Yet Verified | Not Yet Verified |  |  | 4760.3 | 87.73 | 60 |  | 0.99 | 4500
P0000057N | Aurora Lighting Inc. | Aurora Lighting | AR-LP122B6D/50 | Indoor Luminaires | Troffer | 2x2 Luminaires for Ambient Lighting of Interior Commercial Spaces | Standard | FALSE | [9 empty] | 4/1/2014 | Not Yet Verified | Not Yet Verified | Not Yet Verified |  |  | 4760.3 | 87.73 | 60 |  | 0.99 | 5000
P0000057O | Aurora Lighting Inc. | Aurora Lighting | AR-LP122B6DD/50 | Indoor Luminaires | Troffer | 2x2 Luminaires for Ambient Lighting of Interior Commercial Spaces | Standard | FALSE | [9 empty] | 4/1/2014 | Not Yet Verified | Not Yet Verified | Not Yet Verified |  |  | 4760.3 | 87.73 | 60 |  | 0.99 | 5000
P29HSP7K | Aurora Lighting Inc. | Aurora Lighting Inc | AR-LP122B3D (3000K) | Indoor Luminaires | Troffer | 2x2 Luminaires for Ambient Lighting of Interior Commercial Spaces | Standard | TRUE | 2530 | 89.4 | 28.3 | 8.97 | 0.8899 | 2940 | 81.5 | 5 | 50000 | 6/2/2015 | Not Yet Verified | Not Yet Verified | Not Yet Verified |  | 2 | 2530 | 89.4 | 30 |  | 0.9 | 3000
PBX7QYMX | Aurora Lighting Inc. | Aurora Lighting Inc | AR-LP122B3D (3500K) | Indoor Luminaires | Troffer | 2x2 Luminaires for Ambient Lighting of Interior Commercial Spaces | Standard | FALSE | [9 empty] | 6/2/2015 | Not Yet Verified | Not Yet Verified | Not Yet Verified |  |  | 2530 | 89.4 | 30 |  | 0.9 | 3500
PXCKQ5XT | Aurora Lighting Inc. | Aurora Lighting Inc | AR-LP122B3D (4000K) | Indoor Luminaires | Troffer | 2x2 Luminaires for Ambient Lighting of Interior Commercial Spaces | Standard | FALSE | [9 empty] | 6/2/2015 | Not Yet Verified | Not Yet Verified | Not Yet Verified |  |  | 2530 | 89.4 | 30 |  | 0.9 | 4000
PXDGTK47 | Aurora Lighting Inc. | Aurora Lighting Inc | AR-LP122B3D (4500K) | Indoor Luminaires | Troffer | 2x2 Luminaires for Ambient Lighting of Interior Commercial Spaces | Standard | FALSE | [9 empty] | 6/2/2015 | Not Yet Verified | Not Yet Verified | Not Yet Verified |  |  | 2530 | 89.4 | 30 |  | 0.9 | 4500
PKN19K7F | Aurora Lighting Inc. | Aurora Lighting Inc | AR-LP122B3D (5000K) | Indoor Luminaires | Troffer | 2x2 Luminaires for Ambient Lighting of Interior Commercial Spaces | Standard | FALSE | [9 empty] | 6/2/2015 | Not Yet Verified | Not Yet Verified | Not Yet Verified |  |  | 2530 | 89.4 | 30 |  | 0.9 | 5000
PX8HNYMR | Aurora Lighting Inc. | Aurora Lighting Inc | AR-LP122B3DD (3000K) | Indoor Luminaires | Troffer | 2x2 Luminaires for Ambient Lighting of Interior Commercial Spaces | Standard | FALSE | [9 empty] | 6/2/2015 | Not Yet Verified | Not Yet Verified | Not Yet Verified |  |  | 2530 | 89.4 | 30 |  | 0.9 | 3000
PT2BSXMH | Aurora Lighting Inc. | Aurora Lighting Inc | AR-LP122B3DD (3500K) | Indoor Luminaires | Troffer | 2x2 Luminaires for Ambient Lighting of Interior Commercial Spaces | Standard | FALSE | [9 empty] | 6/2/2015 | Not Yet Verified | Not Yet Verified | Not Yet Verified |  |  | 2530 | 89.4 | 30 |  | 0.9 | 3500
P8RFU7JP | Aurora Lighting Inc. | Aurora Lighting Inc | AR-LP122B3DD (4000K) | Indoor Luminaires | Troffer | 2x2 Luminaires for Ambient Lighting of Interior Commercial Spaces | Standard | FALSE | [9 empty] | 6/2/2015 | Not Yet Verified | Not Yet Verified | Not Yet Verified |  |  | 2530 | 89.4 | 30 |  | 0.9 | 4000
PEKEFEBX | Aurora Lighting Inc. | Aurora Lighting Inc | AR-LP122B3DD (4500K) | Indoor Luminaires | Troffer | 2x2 Luminaires for Ambient Lighting of Interior Commercial Spaces | Standard | FALSE | [9 empty] | 6/2/2015 | Not Yet Verified | Not Yet Verified | Not Yet Verified |  |  | 2530 | 89.4 | 30 |  | 0.9 | 4500
PWRY2YBK | Aurora Lighting Inc. | Aurora Lighting Inc | AR-LP122B3DD (5000K) | Indoor Luminaires | Troffer | 2x2 Luminaires for Ambient Lighting of Interior Commercial Spaces | Standard | FALSE | [9 empty] | 6/2/2015 | Not Yet Verified | Not Yet Verified | Not Yet Verified |  |  | 2530 | 89.4 | 30 |  | 0.9 | 5000
PEJAMJRA | AW Lighting Solutions | AW LIGHTING | 92002 LE-40PANEL22/CW | Indoor Luminaires | Troffer | 2x2 Luminaires for Ambient Lighting of Interior Commercial Spaces | Standard | TRUE | 4192.2 | 106.51 | 39.36 | 17.82 | 0.9156 | 3836 | 81 | 5 | 35000 | 6/18/2015 | Dimmable | Continuous (Can dim down to ≤ 10% (W)) | Not Yet Verified |  | 2.1 | [5 empty] | 4000
PG8BR93W | AW Lighting Solutions | AW LIGHTING | 92003 LE-40PANEL22/DX | Indoor Luminaires | Troffer | 2x2 Luminaires for Ambient Lighting of Interior Commercial Spaces | Standard | FALSE | [9 empty] | 6/18/2015 | Dimmable | Continuous (Can dim down to ≤ 10% (W)) | Not Yet Verified |  |  | 4521.8 | 115.44 | 39.17 | 17.11 | 0.9258 | 5000 | 82.2
PD9TZ9QG | Axis Energy Partners, LLC | AEP | AEP-FP22-3K | Indoor Luminaires | Troffer | 2x2 Luminaires for Ambient Lighting of Interior Commercial Spaces | Standard | TRUE | 3418.89 | 85.77 | 39.86 | 7.99 | 0.9038 | 3529 | 83.3 | 5 | 94000 | 3/1/2016 | Dimmable | Continuous (Can dim down to ≤ 10% (W)) | Not Yet Verified |  | 2.1 | 3400 | 85 | 40 | 7.99 | 0.9 | 3000 | 85
PCNGCBNS | Axis Energy Partners, LLC | AEP | AEP-FP22-4K | Indoor Luminaires | Troffer | 2x2 Luminaires for Ambient Lighting of Interior Commercial Spaces | Standard | FALSE | [9 empty] | 3/1/2016 | Dimmable | Continuous (Can dim down to ≤ 10% (W)) | Not Yet Verified |  |  | 3400 | 85 | 40.46 | 7.99 | 0.9 | 4000 | 85
P283CMXK | Axis Energy Partners, LLC | AEP | AEP-FP22-5K | Indoor Luminaires | Troffer | 2x2 Luminaires for Ambient Lighting of Interior Commercial Spaces | Standard | FALSE | [9 empty] | 3/1/2016 | Dimmable | Continuous (Can dim down to ≤ 10% (W)) | Not Yet Verified |  |  | 3400 | 85 | 40.46 | 7.99 | 0.9 | 5000 | 85
PBQC1NYV | Axis Energy Partners, LLC | AEP | AEPRT22-4K | Indoor Luminaires | Troffer | 2x2 Luminaires for Ambient Lighting of Interior Commercial Spaces | Standard | TRUE | 3635 | 83.74 | 43.41 | 5.8 | 0.94 | 4119 | 84 | 5 | 50000 | 3/16/2016 | Not Yet Verified | Not Yet Verified | Not Yet Verified |  | 2 | 3700 | 85 | 42 |  | 0.95 | 4000 | 85
PQZPB3U1 | Axis Energy Partners, LLC | AEP | AEPRT22-5K | Indoor Luminaires | Troffer | 2x2 Luminaires for Ambient Lighting of Interior Commercial Spaces | Standard | FALSE | [9 empty] | 3/16/2016 | Not Yet Verified | Not Yet Verified | Not Yet Verified |  |  | 3700 | 85 | 42 |  | 0.95 | 5000 | 85
PXVMXBVZ | Axis LED Group | Patriot Products | PTD-2X2-30W XDZ 3000K | Indoor Retrofit Kit | Troffer | Integrated Retrofit Kits for 2x2 Luminaires | Premium | TRUE | 3309.7 | 114.61 | 28.88 | 13.29 | 0.9343 | 3025 | 84 | 5 | 50000 | 5/9/2016 | Dimmable | Continuous (Can dim down to ≤ 10% (W)) | No |  | 3.1 | 3900 | 130 | 30 | 20 | 0.9 | 3025 | 84
PPXUXCX6 | Axis LED Group | Patriot Products | PTD-2X2-30W XDZ 3500K | Indoor Retrofit Kit | Troffer | Integrated Retrofit Kits for 2x2 Luminaires | Premium | FALSE | [9 empty] | 5/9/2016 | Dimmable | Continuous (Can dim down to ≤ 10% (W)) | No |  |  | 3900 | 130 | 30 | 20 | 0.9 | 3500 | 84
P95U93BM | Axis LED Group | Patriot Products | PTD-2X2-30W XDZ 4500K | Indoor Retrofit Kit | Troffer | Integrated Retrofit Kits for 2x2 Luminaires | Premium | FALSE | [9 empty] | 5/9/2016 | Dimmable | Continuous (Can dim down to ≤ 10% (W)) | No |  |  | 3900 | 130 | 30 | 20 | 0.9 | 4500 | 84
PZXJXCJ9 | Axis LED Group | Patriot Products | PTD-2X2-30W XDZ 4000K | Indoor Retrofit Kit | Troffer | Integrated Retrofit Kits for 2x2 Luminaires | Premium | FALSE | [9 empty] | 5/9/2016 | Dimmable | Continuous (Can dim down to ≤ 10% (W)) | No |  |  | 3900 | 130 | 30 | 20 | 0.9 | 4000 | 84
P5SW632Y | Axis LED Group | Patriot Products | PTD-2X2-30W XDZ 5000K | Indoor Retrofit Kit | Troffer | Integrated Retrofit Kits for 2x2 Luminaires | Premium | FALSE | [9 empty] | 5/9/2016 | Dimmable | Continuous (Can dim down to ≤ 10% (W)) | No |  |  | 3900 | 130 | 30 | 20 | 0.9 | 5000 | 84
PA87HAH7 | Axis LED Group | Patriot Products | PTD-2X2-36W XDZ 3500K | Indoor Retrofit Kit | Troffer | Integrated Retrofit Kits for 2x2 Luminaires | Premium | TRUE | 5004.2 | 136.95 | 36.54 | 13.29 | 0.9373 | 3472 | 83.3 | 5 | 50000 | 5/9/2016 | Dimmable | Continuous (Can dim down to ≤ 10% (W)) | No |  |  | 5000 | 135 | 36 | 20 | 0.9 | 3500 | 83.1
PHXDYR1Y | Axis LED Group | Patriot Products | PTD-2X2-36W XDZ 4000K | Indoor Retrofit Kit | Troffer | Integrated Retrofit Kits for 2x2 Luminaires | Premium | FALSE | [9 empty] | 5/9/2016 | Dimmable | Continuous (Can dim down to ≤ 10% (W)) | No |  |  | 5031 | 138 | 36.5 | 20 | 0.9 | 4000 | 83.1
PJE8WP17 | Axis LED Group | Patriot Products | PTD-2X2-36W XDZ 4500K | Indoor Retrofit Kit | Troffer | Integrated Retrofit Kits for 2x2 Luminaires | Premium | FALSE | [9 empty] | 5/9/2016 | Dimmable | Continuous (Can dim down to ≤ 10% (W)) | No |  |  | 5031 | 138 | 36.5 | 20 | 0.9 | 4500 | 83.1
P2WDJMVW | Axis LED Group | Patriot Products | PTD-2X2-36W XDZ 5000K | Indoor Retrofit Kit | Troffer | Integrated Retrofit Kits for 2x2 Luminaires | Premium | FALSE | [9 empty] | 5/9/2016 | Dimmable | Continuous (Can dim down to ≤ 10% (W)) | No |  |  | 5123 | 138 | 37 | 20 | 0.9 | 5000 | 83.1
PGRM4JRA | Axis LED Group | Patriot Products | PTD-2X2-25W XNZ 3500K | Indoor Retrofit Kit | Troffer | Integrated Retrofit Kits for 2x2 Luminaires | Premium | TRUE | 3365.5 | 132.8 | 25.34 | 14.96 | 0.9027 | 3441 | 84.5 | 5 | 50000 | 5/9/2016 | Not Dimmable | Not Dimmable | No |  | 3.1 | 3365.5 | 132.8 | 25.34 | 20 | 0.9 | 3500 | 84.5
P5AKM86U | Axis LED Group | Patriot Products | PTD-2X2-25W XNZ 4500K | Indoor Retrofit Kit | Troffer | Integrated Retrofit Kits for 2x2 Luminaires | Premium | FALSE | [9 empty] | 5/9/2016 | Not Dimmable | Not Dimmable | No |  |  | 3365.5 | 132.8 | 25.34 | 20 | 0.9 | 4500 | 84.5
PUAMDJUT | Axis LED Group | Patriot Products | PTD-2X2-25W XNZ 4000K | Indoor Retrofit Kit | Troffer | Integrated Retrofit Kits for 2x2 Luminaires | Premium | FALSE | [9 empty] | 5/9/2016 | Not Dimmable | Not Dimmable | No |  |  | 3365.5 | 132.8 | 25.34 | 20 | 0.9 | 4000 | 84.5
PQ6JTFT4 | Axis LED Group | Patriot Products | PTD-2X4-36W XNZ 5000K | Indoor Retrofit Kit | Troffer | Integrated Retrofit Kits for 2x2 Luminaires | Premium | FALSE | [9 empty] | 5/9/2016 | Not Dimmable | Not Dimmable | No |  |  | 3365.5 | 132.8 | 25.34 | 20 | 0.9 | 5000 | 84.5
P8B7QP6G | Axis LED Group | Patriot Products | PTD-2X4-36W XNZ 4000K | Indoor Retrofit Kit | Troffer | Integrated Retrofit Kits for 2x2 Luminaires | Premium | FALSE | [9 empty] | 5/9/2016 | Dimmable | Continuous (Can dim down to ≤ 10% (W)) | No |  |  | 3365.5 | 132.8 | 25.34 | 20 | 0.9 | 4000 | 84.5
PEMYSXP7 | Axis LED Group | Patriot Products | PTD-2X4-36W XDZ 3500K | Indoor Retrofit Kit | Troffer | Integrated Retrofit Kits for 2x2 Luminaires | Premium | FALSE | [9 empty] | 5/9/2016 | Dimmable | Continuous (Can dim down to ≤ 10% (W)) | No |  |  | 3365.5 | 132.8 | 25.34 | 20 | 0.9 | 3500 | 84.5
PEWB18G2 | Axis LED Group | Patriot Products | PTD-2X4-36W XDZ 5000K | Indoor Retrofit Kit | Troffer | Integrated Retrofit Kits for 2x2 Luminaires | Premium | FALSE | [9 empty] | 5/9/2016 | Dimmable | Continuous (Can dim down to ≤ 10% (W)) | No |  |  | 3365.5 | 132.8 | 25.34 | 20 | 0.9 | 5000 | 84.5
PMG36DT3 | Axis LED Group | Patriot Products | PTD-2X4-36W XDZ 4500K | Indoor Retrofit Kit | Troffer | Integrated Retrofit Kits for 2x2 Luminaires | Premium | FALSE | [9 empty] | 5/9/2016 | Dimmable | Continuous (Can dim down to ≤ 10% (W)) | No |  |  | 3365.5 | 132.8 | 25.34 | 20 | 0.9 | 4500 | 84.5
PYT24VPC | Axis LED Group | Patriot Products | PP-2X230W-N-30K | Indoor Luminaires | Troffer | 2x2 Luminaires for Ambient Lighting of Interior Commercial Spaces | Standard | TRUE | 2530 | 89.4 | 28.3 | 8.97 | 0.8899 | 2940 | 81.5 | 5 | 50000 | 9/15/2015 | Not Yet Verified | Not Yet Verified | Not Yet Verified | ALG-2X230W-USA-N-30K | 2 | 2530 | 89.4 | 30 |  | 0.9 | 3000
P34PW17P | Axis LED Group | Patriot Products | PP-2X230W-N-35K | Indoor Luminaires | Troffer | 2x2 Luminaires for Ambient Lighting of Interior Commercial Spaces | Standard | FALSE | [9 empty] | 9/15/2015 | Not Yet Verified | Not Yet Verified | Not Yet Verified | ALG-2X230W-USA-N-35K |  | 2530 | 89.4 | 30 |  | 0.9 | 3500
P8C5T1VK | Axis LED Group | Patriot Products | PP-2X230W-N-40K | Indoor Luminaires | Troffer | 2x2 Luminaires for Ambient Lighting of Interior Commercial Spaces | Standard | FALSE | [9 empty] | 9/15/2015 | Not Yet Verified | Not Yet Verified | Not Yet Verified | ALG-2X230W-USA-N-40K |  | 2530 | 89.4 | 30 |  | 0.9 | 4000
PABT1ADA | Axis LED Group | Patriot Products | PP-2X230W-N-45K | Indoor Luminaires | Troffer | 2x2 Luminaires for Ambient Lighting of Interior Commercial Spaces | Standard | FALSE | [9 empty] | 9/15/2015 | Not Yet Verified | Not Yet Verified | Not Yet Verified | ALG-2X230W-USA-N-45K |  | 2530 | 89.4 | 30 |  | 0.9 | 4500
P4B393EZ | Axis LED Group | Patriot Products | PP-2X230W-N-50K | Indoor Luminaires | Troffer | 2x2 Luminaires for Ambient Lighting of Interior Commercial Spaces | Standard | FALSE | [9 empty] | 9/15/2015 | Not Yet Verified | Not Yet Verified | Not Yet Verified | ALG-2X230W-USA-N-50K |  | 2530 | 89.4 | 30 |  | 0.9 | 5000
PVV63V9B | Axis LED Group | Patriot Products | PP-2X230W-D-30K | Indoor Luminaires | Troffer | 2x2 Luminaires for Ambient Lighting of Interior Commercial Spaces | Standard | FALSE | [9 empty] | 9/15/2015 | Not Yet Verified | Not Yet Verified | Not Yet Verified | ALG-2X230W-USA-D-30K |  | 2530 | 89.4 | 30 |  | 0.9 | 3000
PXS138QU | Axis LED Group | Patriot Products | PP-2X230W-D-35K | Indoor Luminaires | Troffer | 2x2 Luminaires for Ambient Lighting of Interior Commercial Spaces | Standard | FALSE | [9 empty] | 9/15/2015 | Not Yet Verified | Not Yet Verified | Not Yet Verified | ALG-2X230W-USA-D-35K |  | 2530 | 89.4 | 30 |  | 0.9 | 3500
PPAPE95X | Axis LED Group | Patriot Products | PP-2X230W-D-40K | Indoor Luminaires | Troffer | 2x2 Luminaires for Ambient Lighting of Interior Commercial Spaces | Standard | FALSE | [9 empty] | 9/15/2015 | Not Yet Verified | Not Yet Verified | Not Yet Verified | ALG-2X230W-USA-D-40K |  | 2530 | 89.4 | 30 |  | 0.9 | 4000
PJV4J497 | Axis LED Group | Patriot Products | PP-2X230W-D-45K | Indoor Luminaires | Troffer | 2x2 Luminaires for Ambient Lighting of Interior Commercial Spaces | Standard | FALSE | [9 empty] | 9/15/2015 | Not Yet Verified | Not Yet Verified | Not Yet Verified | ALG-2X230W-USA-D-45K |  | 2530 | 89.4 | 30 |  | 0.9 | 4500
PWXZA9WP | Axis LED Group | Patriot Products | PP-2X230W-D-50K | Indoor Luminaires | Troffer | 2x2 Luminaires for Ambient Lighting of Interior Commercial Spaces | Standard | FALSE | [9 empty] | 9/15/2015 | Not Yet Verified | Not Yet Verified | Not Yet Verified | ALG-2X230W-USA-D-50K |  | 2530 | 89.4 | 30 |  | 0.9 | 5000
PZAV8461 | Axis LED Group | Patriot Products | PP-2X240W-N-30K | Indoor Luminaires | Troffer | 2x2 Luminaires for Ambient Lighting of Interior Commercial Spaces | Standard | TRUE | 2986 | 85.9 | 40.7 | 5.58 | 0.9363 | 2986 | 82.3 | 5 | 50000 | 9/15/2015 | Not Dimmable | Not Dimmable | Not Yet Verified | ALG-2X240W-USA-N-30K | 2 | 2986 | 85.9 | 40 |  | 0.9 | 3000
PWHJQ9RP | Axis LED Group | Patriot Products | PP-2X240W-N-35K | Indoor Luminaires | Troffer | 2x2 Luminaires for Ambient Lighting of Interior Commercial Spaces | Standard | FALSE | [9 empty] | 9/15/2015 | Not Dimmable | Not Dimmable | Not Yet Verified | ALG-2X240W-USA-N-35K |  | 2986 | 85.9 | 40 |  | 0.9 | 3500
PECU55GT | Axis LED Group | Patriot Products | PP-2X240W-N-40K | Indoor Luminaires | Troffer | 2x2 Luminaires for Ambient Lighting of Interior Commercial Spaces | Standard | FALSE | [9 empty] | 9/15/2015 | Not Dimmable | Not Dimmable | Not Yet Verified | ALG-2X240W-USA-N-40K |  | 2986 | 85.9 | 40 |  | 0.9 | 4000
PK5CSJ7G | Axis LED Group | Patriot Products | PP-2X240W-N-45K | Indoor Luminaires | Troffer | 2x2 Luminaires for Ambient Lighting of Interior Commercial Spaces | Standard | FALSE | [9 empty] | 9/15/2015 | Not Dimmable | Not Dimmable | Not Yet Verified | ALG-2X240W-USA-N-45K |  | 2986 | 85.9 | 40 |  | 0.9 | 4500
P28DN2S5 | Axis LED Group | Patriot Products | PP-2X240W-N-50K | Indoor Luminaires | Troffer | 2x2 Luminaires for Ambient Lighting of Interior Commercial Spaces | Standard | FALSE | [9 empty] | 9/15/2015 | Not Dimmable | Not Dimmable | Not Yet Verified | ALG-2X240W-USA-N-50K |  | 2986 | 85.9 | 40 |  | 0.9 | 5000
P3EKDC5H | Axis LED Group | Patriot Products | PP-2X240W-D-30K | Indoor Luminaires | Troffer | 2x2 Luminaires for Ambient Lighting of Interior Commercial Spaces | Standard | FALSE | [9 empty] | 9/15/2015 | Dimmable | Continuous (Cannot dim down to ≤ 10% (W) | Not Yet Verified | ALG-2X240W-USA-D-30K |  | 2986 | 85.9 | 40 |  | 0.9 | 3000
PKZVM5G5 | Axis LED Group | Patriot Products | PP-2X240W-D-35K | Indoor Luminaires | Troffer | 2x2 Luminaires for Ambient Lighting of Interior Commercial Spaces | Standard | FALSE | [9 empty] | 9/15/2015 | Dimmable | Continuous (Cannot dim down to ≤ 10% (W) | Not Yet Verified | ALG-2X240W-USA-D-35K |  | 2986 | 85.9 | 40 |  | 0.9 | 3500
PR97GQPA | Axis LED Group | Patriot Products | PP-2X240W-D-40K | Indoor Luminaires | Troffer | 2x2 Luminaires for Ambient Lighting of Interior Commercial Spaces | Standard | FALSE | [9 empty] | 9/15/2015 | Dimmable | Continuous (Cannot dim down to ≤ 10% (W) | Not Yet Verified | ALG-2X240W-USA-D-40K |  | 2986 | 85.9 | 40 |  | 0.9 | 4000
PN57RJU3 | Axis LED Group | Patriot Products | PP-2X240W-D-45K | Indoor Luminaires | Troffer | 2x2 Luminaires for Ambient Lighting of Interior Commercial Spaces | Standard | FALSE | [9 empty] | 9/15/2015 | Dimmable | Continuous (Cannot dim down to ≤ 10% (W) | Not Yet Verified | ALG-2X240W-USA-D-45K |  | 2986 | 85.9 | 40 |  | 0.9 | 4500
PQ19Y8J4 | Axis LED Group | Patriot Products | PP-2X240W-D-50K | Indoor Luminaires | Troffer | 2x2 Luminaires for Ambient Lighting of Interior Commercial Spaces | Standard | FALSE | [9 empty] | 9/15/2015 | Dimmable | Continuous (Cannot dim down to ≤ 10% (W) | Not Yet Verified | ALG-2X240W-USA-D-50K |  | 2986 | 85.9 | 40 |  | 0.9 | 5000
P00001IV1 | Axis Lighting | Axis Lighting | DIALED-22-B2-2500-40-VL-W-UNV-D-1-TB15-X-X-X-X | Indoor Luminaires | Troffer | 2x2 Luminaires for Ambient Lighting of Interior Commercial Spaces | Standard | TRUE | 2483.5 | 92.5 | 26.75 | 17.36 | 0.91 | 3686.9 | 86.7 | 5 | 50000 | 2/27/2014 | Not Yet Verified | Not Yet Verified | Not Yet Verified |  | 2.1 | 2500 | 92 | 27.17 |  |  | 4000 | 80
P00001IV2 | Axis Lighting | Axis Lighting | DIALED-22-B2-2500-40-VL-C-UNV-D-1-TB15-X-X-X-X | Indoor Luminaires | Troffer | 2x2 Luminaires for Ambient Lighting of Interior Commercial Spaces | Standard | FALSE | [9 empty] | 2/27/2014 | Not Yet Verified | Not Yet Verified | Not Yet Verified |  |  | 2500 | 92 | 27.17 |  |  | 4000 | 80
P37175NM | Axis Lighting | Axis Lighting | WALED-22-B3-2500-30-VL-W-UNV-D-1-(ANY)-(NONE)-(NONE)-(NONE)-(NONE) | Indoor Luminaires | Troffer | 2x2 Luminaires for Ambient Lighting of Interior Commercial Spaces | Standard | TRUE | 2540 | 92.4 | 27.5 | 21.82 | 0.888 | 3175 | 84.37 | 5 | 50000 | 10/26/2015 | Dimmable | Continuous (Can dim down to ≤ 10% (W)) | Not Yet Verified |  | 3 | 2540 | 92.4 | 27.5 | 21.8 | 0.888 | 3175 | 84.37
PCZ1PWQC | Axis Lighting | Axis Lighting | WALED-22-B3-5500-30-VL-W-UNV-D-1-(ANY)-(NONE)-(NONE)-(NONE)-(NONE) | Indoor Luminaires | Troffer | 2x2 Luminaires for Ambient Lighting of Interior Commercial Spaces | Standard | TRUE | 5456 | 90.3 | 60.41 | 21.82 | 0.888 | 3147 | 83.53 | 5 | 50000 | 10/26/2015 | Dimmable | Continuous (Can dim down to ≤ 10% (W)) | Not Yet Verified |  | 3 | 5456 | 90.3 | 60.4 | 11.61 | 0.993 | 3147 | 83.53
P644VVYH | Axis Lighting | Axis Lighting | WALED-22-B3-2500-35-VL-W-UNV-D-1-(ANY)-(NONE)-(NONE)-(NONE)-(NONE) | Indoor Luminaires | Troffer | 2x2 Luminaires for Ambient Lighting of Interior Commercial Spaces | Standard | FALSE | [9 empty] | 10/26/2015 | Dimmable | Continuous (Can dim down to ≤ 10% (W)) | Not Yet Verified |  |  | 2718.87 | 98.87 | 27.5 | 11.61 | 0.993 | 3544 | 83.53
PVDRE8U6 | Axis Lighting | Axis Lighting | WALED-22-B3-3000-35-VL-W-UNV-D-1-(ANY)-(NONE)-(NONE)-(NONE)-(NONE) | Indoor Luminaires | Troffer | 2x2 Luminaires for Ambient Lighting of Interior Commercial Spaces | Standard | FALSE | [9 empty] | 10/26/2015 | Dimmable | Continuous (Can dim down to ≤ 10% (W)) | Not Yet Verified |  |  | 2815.79 | 98.8 | 28.5 | 11.61 | 0.993 | 3544 | 83.53
PF2SHCB5 | Axis Lighting | Axis Lighting | WALED-22-B3-4000-35-VL-W-UNV-D-1-(ANY)-(NONE)-(NONE)-(NONE)-(NONE) | Indoor Luminaires | Troffer | 2x2 Luminaires for Ambient Lighting of Interior Commercial Spaces | Standard | FALSE | [9 empty] | 10/26/2015 | Dimmable | Continuous (Can dim down to ≤ 10% (W)) | Not Yet Verified |  |  | 3844.3 | 98.07 | 39.2 | 11.61 | 0.993 | 3544 | 83.53
PKV1Y2XC | Axis Lighting | Axis Lighting | WALED-22-B3-4400-35-VL-W-UNV-D-1-(ANY)-(NONE)-(NONE)-(NONE)-(NONE) | Indoor Luminaires | Troffer | 2x2 Luminaires for Ambient Lighting of Interior Commercial Spaces | Standard | FALSE | [9 empty] | 10/26/2015 | Dimmable | Continuous (Can dim down to ≤ 10% (W)) | Not Yet Verified |  |  | 4262.7 | 97.77 | 43.6 | 11.61 | 0.993 | 3544 | 83.53
PRR86YHE | Axis Lighting | Axis Lighting | WALED-22-B3-2500-40-VL-W-UNV-D-1-(ANY)-(NONE)-(NONE)-(NONE)-(NONE) | Indoor Luminaires | Troffer | 2x2 Luminaires for Ambient Lighting of Interior Commercial Spaces | Standard | FALSE | [9 empty] | 10/26/2015 | Dimmable | Continuous (Can dim down to ≤ 10% (W)) | Not Yet Verified |  |  | 2920 | 105.9 | 27.58 | 17.37 | 0.9799 | 3941 | 83.52
PEQPKF9M | Axis Lighting | Axis Lighting | WALED-22-B3-3000-40-VL-W-UNV-D-1-(ANY)-(NONE)-(NONE)-(NONE)-(NONE) | Indoor Luminaires | Troffer | 2x2 Luminaires for Ambient Lighting of Interior Commercial Spaces | Standard | FALSE | [9 empty] | 10/26/2015 | Dimmable | Continuous (Can dim down to ≤ 10% (W)) | Not Yet Verified |  |  | 3000 | 105.26 | 28.5 | 17.37 | 0.9799 | 3941 | 83.52
PTYAHB36 | Axis Lighting | Axis Lighting | WALED-22-B3-4000-40-VL-W-UNV-D-1-(ANY)-(NONE)-(NONE)-(NONE)-(NONE) | Indoor Luminaires | Troffer | 2x2 Luminaires for Ambient Lighting of Interior Commercial Spaces | Standard | FALSE | [9 empty] | 10/26/2015 | Dimmable | Continuous (Can dim down to ≤ 10% (W)) | Not Yet Verified |  |  | 4095.8 | 104.48 | 39.2 | 17.37 | 0.9799 | 3941 | 83.52
P7JEUPGV | Axis Lighting | Axis Lighting | WALED-22-B3-4400-40-VL-W-UNV-D-1-(ANY)-(NONE)-(NONE)-(NONE)-(NONE) | Indoor Luminaires | Troffer | 2x2 Luminaires for Ambient Lighting of Interior Commercial Spaces | Standard | FALSE | [9 empty] | 10/26/2015 | Dimmable | Continuous (Can dim down to ≤ 10% (W)) | Not Yet Verified |  |  | 4541.57 | 104.16 | 43.6 | 17.37 | 0.9799 | 3941 | 83.52
PHC64BFD | Axis Lighting | Axis Lighting | DIALED-22-B3-2500-30-VL-W-UNV-D-1-(ANY)-(NONE)-(NONE)-(NONE)-(NONE) | Indoor Luminaires | Troffer | 2x2 Luminaires for Ambient Lighting of Interior Commercial Spaces | Standard | FALSE | [9 empty] | 10/26/2015 | Dimmable | Continuous (Can dim down to ≤ 10% (W)) | Not Yet Verified |  |  | 2566.41 | 93.32 | 27.5 | 17.37 | 0.9799 | 3147 | 83.52
PYSJJM2B | Axis Lighting | Axis Lighting | DIALED-22-B3-3000-30-VL-W-UNV-D-1-(ANY)-(NONE)-(NONE)-(NONE)-(NONE) | Indoor Luminaires | Troffer | 2x2 Luminaires for Ambient Lighting of Interior Commercial Spaces | Standard | FALSE | [9 empty] | 10/26/2015 | Dimmable | Continuous (Can dim down to ≤ 10% (W)) | Not Yet Verified |  |  | 2657.9 | 93.26 | 28.5 | 17.37 | 0.9799 | 3147 | 83.52
PNC76BT3 | Axis Lighting | Axis Lighting | DIALED-22-B3-4000-30-VL-W-UNV-D-1-(ANY)-(NONE)-(NONE)-(NONE)-(NONE) | Indoor Luminaires | Troffer | 2x2 Luminaires for Ambient Lighting of Interior Commercial Spaces | Standard | FALSE | [9 empty] | 10/26/2015 | Dimmable | Continuous (Can dim down to ≤ 10% (W)) | Not Yet Verified |  |  | 3628.73 | 92.57 | 39.2 | 17.37 | 0.9799 | 3147 | 83.52
P7ZQZ5FT | Axis Lighting | Axis Lighting | DIALED-22-B3-4400-30-VL-W-UNV-D-1-(ANY)-(NONE)-(NONE)-(NONE)-(NONE) | Indoor Luminaires | Troffer | 2x2 Luminaires for Ambient Lighting of Interior Commercial Spaces | Standard | FALSE | [9 empty] | 10/26/2015 | Dimmable | Continuous (Can dim down to ≤ 10% (W)) | Not Yet Verified |  |  | 4023.67 | 92.29 | 43.6 | 17.37 | 0.9799 | 3147 | 83.52
PG4NKBU6 | Axis Lighting | Axis Lighting | DIALED-22-B3-5500-30-VL-W-UNV-D-1-(ANY)-(NONE)-(NONE)-(NONE)-(NONE) | Indoor Luminaires | Troffer | 2x2 Luminaires for Ambient Lighting of Interior Commercial Spaces | Standard | FALSE | [9 empty] | 10/26/2015 | Dimmable | Continuous (Can dim down to ≤ 10% (W)) | Not Yet Verified |  |  | 5468 | 91.1 | 60.05 | 17.37 | 0.995 | 3147 | 83.52
PMTSE4G5 | Axis Lighting | Axis Lighting | DIALED-22-B3-2500-35-VL-W-UNV-D-1-(ANY)-(NONE)-(NONE)-(NONE)-(NONE) | Indoor Luminaires | Troffer | 2x2 Luminaires for Ambient Lighting of Interior Commercial Spaces | Standard | FALSE | [9 empty] | 10/26/2015 | Dimmable | Continuous (Can dim down to ≤ 10% (W)) | Not Yet Verified |  |  | 2746.06 | 99.86 | 27.5 | 17.37 | 0.995 | 3544 | 83.52
PG281B5V | Axis Lighting | Axis Lighting | DIALED-22-B3-3000-35-VL-W-UNV-D-1-(ANY)-(NONE)-(NONE)-(NONE)-(NONE) | Indoor Luminaires | Troffer | 2x2 Luminaires for Ambient Lighting of Interior Commercial Spaces | Standard | FALSE | [9 empty] | 10/26/2015 | Dimmable | Continuous (Can dim down to ≤ 10% (W)) | Not Yet Verified |  |  | 2843.95 | 99.79 | 28.5 | 17.37 | 0.995 | 3544 | 83.52
PGGXMY3M | Axis Lighting | Axis Lighting | DIALED-22-B3-4000-35-VL-W-UNV-D-1-(ANY)-(NONE)-(NONE)-(NONE)-(NONE) | Indoor Luminaires | Troffer | 2x2 Luminaires for Ambient Lighting of Interior Commercial Spaces | Standard | FALSE | [9 empty] | 10/26/2015 | Dimmable | Continuous (Can dim down to ≤ 10% (W)) | Not Yet Verified |  |  | 3882.74 | 99.05 | 39.2 | 17.37 | 0.995 | 3544 | 83.52
PNREGAWS | Axis Lighting | Axis Lighting | DIALED-22-B3-4400-35-VL-W-UNV-D-1-(ANY)-(NONE)-(NONE)-(NONE)-(NONE) | Indoor Luminaires | Troffer | 2x2 Luminaires for Ambient Lighting of Interior Commercial Spaces | Standard | FALSE | [9 empty] | 10/26/2015 | Dimmable | Continuous (Can dim down to ≤ 10% (W)) | Not Yet Verified |  |  | 4305.33 | 98.75 | 43.6 | 17.37 | 0.995 | 3544 | 83.52
PY79KGEA | Axis Lighting | Axis Lighting | DIALED-22-B3-2500-40-VL-W-UNV-D-1-(ANY)-(NONE)-(NONE)-(NONE)-(NONE) | Indoor Luminaires | Troffer | 2x2 Luminaires for Ambient Lighting of Interior Commercial Spaces | Standard | FALSE | [9 empty] | 10/26/2015 | Dimmable | Continuous (Can dim down to ≤ 10% (W)) | Not Yet Verified |  |  | 2949.93 | 106.96 | 27.58 | 17.37 | 0.995 | 3941 | 83.52
PVR2HM8Z | Axis Lighting | Axis Lighting | DIALED-22-B3-3000-40-VL-W-UNV-D-1-(ANY)-(NONE)-(NONE)-(NONE)-(NONE) | Indoor Luminaires | Troffer | 2x2 Luminaires for Ambient Lighting of Interior Commercial Spaces | Standard | FALSE | [9 empty] | 10/26/2015 | Dimmable | Continuous (Can dim down to ≤ 10% (W)) | Not Yet Verified |  |  | 3030 | 106.32 | 28.5 | 17.37 | 0.995 | 3941 | 83.52
P8S93K89 | Axis Lighting | Axis Lighting | DIALED-22-B3-4000-40-VL-W-UNV-D-1-(ANY)-(NONE)-(NONE)-(NONE)-(NONE) | Indoor Luminaires | Troffer | 2x2 Luminaires for Ambient Lighting of Interior Commercial Spaces | Standard | FALSE | [9 empty] | 10/26/2015 | Dimmable | Continuous (Can dim down to ≤ 10% (W)) | Not Yet Verified |  |  | 4136.76 | 105.53 | 39.2 | 17.37 | 0.995 | 3941 | 83.52
PWZ9N2V9 | Axis Lighting | Axis Lighting | DIALED-22-B3-4400-40-VL-W-UNV-D-1-(ANY)-(NONE)-(NONE)-(NONE)-(NONE) | Indoor Luminaires | Troffer | 2x2 Luminaires for Ambient Lighting of Interior Commercial Spaces | Standard | FALSE | [9 empty] | 10/26/2015 | Dimmable | Continuous (Can dim down to ≤ 10% (W)) | Not Yet Verified |  |  | 4586.99 | 105.21 | 43.6 | 17.37 | 0.995 | 3941 | 83.52
PBM84WPT | Axis Lighting | Axis Lighting | POLED-22-B3-2500-30-VL-W-UNV-D-1-(ANY)-(NONE)-(NONE)-(NONE)-(NONE) | Indoor Luminaires | Troffer | 2x2 Luminaires for Ambient Lighting of Interior Commercial Spaces | Standard | FALSE | [9 empty] | 10/26/2015 | Dimmable | Continuous (Can dim down to ≤ 10% (W)) | Not Yet Verified |  |  | 2675.81 | 97.02 | 27.58 | 17.37 | 0.995 | 3147 | 83.52
P49Q51VX | Axis Lighting | Axis Lighting | POLED-22-B3-3000-30-VL-W-UNV-D-1-(ANY)-(NONE)-(NONE)-(NONE)-(NONE) | Indoor Luminaires | Troffer | 2x2 Luminaires for Ambient Lighting of Interior Commercial Spaces | Standard | FALSE | [9 empty] | 10/26/2015 | Dimmable | Continuous (Can dim down to ≤ 10% (W)) | Not Yet Verified |  |  | 2763.16 | 96.95 | 28.5 | 17.37 | 0.995 | 3147 | 83.52
P16DN5WP | Axis Lighting | Axis Lighting | POLED-22-B3-4000-30-VL-W-UNV-D-1-(ANY)-(NONE)-(NONE)-(NONE)-(NONE) | Indoor Luminaires | Troffer | 2x2 Luminaires for Ambient Lighting of Interior Commercial Spaces | Standard | FALSE | [9 empty] | 10/26/2015 | Dimmable | Continuous (Can dim down to ≤ 10% (W)) | Not Yet Verified |  |  | 3772.45 | 96.24 | 39.2 | 17.37 | 0.995 | 3147 | 83.52
P9FPZXSC | Axis Lighting | Axis Lighting | POLED-22-B3-4400-30-VL-W-UNV-D-1-(ANY)-(NONE)-(NONE)-(NONE)-(NONE) | Indoor Luminaires | Troffer | 2x2 Luminaires for Ambient Lighting of Interior Commercial Spaces | Standard | FALSE | [9 empty] | 10/26/2015 | Dimmable | Continuous (Can dim down to ≤ 10% (W)) | Not Yet Verified |  |  | 4183.03 | 95.94 | 43.6 | 17.37 | 0.995 | 3147 | 83.52
PG98QVAT | Axis Lighting | Axis Lighting | POLED-22-B3-5500-30-VL-W-UNV-D-1-(ANY)-(NONE)-(NONE)-(NONE)-(NONE) | Indoor Luminaires | Troffer | 2x2 Luminaires for Ambient Lighting of Interior Commercial Spaces | Standard | FALSE | [9 empty] | 10/26/2015 | Dimmable | Continuous (Can dim down to ≤ 10% (W)) | Not Yet Verified |  |  | 5595 | 94.4 | 59.3 | 17.37 | 0.994 | 3147 | 83.52
PD3PZUFD | Axis Lighting | Axis Lighting | POLED-22-B3-2500-35-VL-W-UNV-D-1-(ANY)-(NONE)-(NONE)-(NONE)-(NONE) | Indoor Luminaires | Troffer | 2x2 Luminaires for Ambient Lighting of Interior Commercial Spaces | Standard | FALSE | [9 empty] | 10/26/2015 | Dimmable | Continuous (Can dim down to ≤ 10% (W)) | Not Yet Verified |  |  | 2863.12 | 103.81 | 27.58 | 17.37 | 0.994 | 3544 | 83.52
PSU8VNN5 | Axis Lighting | Axis Lighting | POLED-22-B3-3000-35-VL-W-UNV-D-1-(ANY)-(NONE)-(NONE)-(NONE)-(NONE) | Indoor Luminaires | Troffer | 2x2 Luminaires for Ambient Lighting of Interior Commercial Spaces | Standard | FALSE | [9 empty] | 10/26/2015 | Dimmable | Continuous (Can dim down to ≤ 10% (W)) | Not Yet Verified |  |  | 2956.58 | 103.74 | 28.5 | 17.37 | 0.994 | 3544 | 83.52
P45A68VB | Axis Lighting | Axis Lighting | POLED-22-B3-4000-35-VL-W-UNV-D-1-(ANY)-(NONE)-(NONE)-(NONE)-(NONE) | Indoor Luminaires | Troffer | 2x2 Luminaires for Ambient Lighting of Interior Commercial Spaces | Standard | FALSE | [9 empty] | 10/26/2015 | Dimmable | Continuous (Can dim down to ≤ 10% (W)) | Not Yet Verified |  |  | 4036.52 | 102.97 | 39.2 | 17.37 | 0.994 | 3544 | 83.52
PFVD97RX | Axis Lighting | Axis Lighting | POLED-22-B3-4400-35-VL-W-UNV-D-1-(ANY)-(NONE)-(NONE)-(NONE)-(NONE) | Indoor Luminaires | Troffer | 2x2 Luminaires for Ambient Lighting of Interior Commercial Spaces | Standard | FALSE | [9 empty] | 10/26/2015 | Dimmable | Continuous (Can dim down to ≤ 10% (W)) | Not Yet Verified |  |  | 4475.84 | 102.66 | 43.6 | 17.37 | 0.994 | 3544 | 83.52
P9SQFUDX | Axis Lighting | Axis Lighting | POLED-22-B3-2500-40-VL-W-UNV-D-1-(ANY)-(NONE)-(NONE)-(NONE)-(NONE) | Indoor Luminaires | Troffer | 2x2 Luminaires for Ambient Lighting of Interior Commercial Spaces | Standard | FALSE | [9 empty] | 10/26/2015 | Dimmable | Continuous (Can dim down to ≤ 10% (W)) | Not Yet Verified |  |  | 3066.76 | 111.2 | 27.58 | 17.37 | 0.994 | 3941 | 83.52
PCZYKRJT | Axis Lighting | Axis Lighting | POLED-22-B3-3000-40-VL-W-UNV-D-1-(ANY)-(NONE)-(NONE)-(NONE)-(NONE) | Indoor Luminaires | Troffer | 2x2 Luminaires for Ambient Lighting of Interior Commercial Spaces | Standard | FALSE | [9 empty] | 10/26/2015 | Dimmable | Continuous (Can dim down to ≤ 10% (W)) | Not Yet Verified |  |  | 3150 | 110.53 | 28.5 | 17.37 | 0.994 | 3941 | 83.52
PWQEJDGP | Axis Lighting | Axis Lighting | POLED-22-B3-4000-40-VL-W-UNV-D-1-(ANY)-(NONE)-(NONE)-(NONE)-(NONE) | Indoor Luminaires | Troffer | 2x2 Luminaires for Ambient Lighting of Interior Commercial Spaces | Standard | FALSE | [9 empty] | 10/26/2015 | Dimmable | Continuous (Can dim down to ≤ 10% (W)) | Not Yet Verified |  |  | 4300.59 | 109.71 | 39.2 | 17.37 | 0.994 | 3941 | 83.52
PE7TWRS8 | Axis Lighting | Axis Lighting | POLED-22-B3-4400-40-VL-W-UNV-D-1-(ANY)-(NONE)-(NONE)-(NONE)-(NONE) | Indoor Luminaires | Troffer | 2x2 Luminaires for Ambient Lighting of Interior Commercial Spaces | Standard | FALSE | [9 empty] | 10/26/2015 | Dimmable | Continuous (Can dim down to ≤ 10% (W)) | Not Yet Verified |  |  | 4768.65 | 109.37 | 43.6 | 17.37 | 0.994 | 3941 | 83.52
PHJ1X1SS | Axis Lighting | Axis Lighting | DAFLED-22-B3-2500-30-VL-W-UNV-D-1-(ANY)-(NONE)-(NONE)-(NONE)-(NONE) | Indoor Luminaires | Troffer | 2x2 Luminaires for Ambient Lighting of Interior Commercial Spaces | Standard | FALSE | [9 empty] | 10/26/2015 | Dimmable | Continuous (Can dim down to ≤ 10% (W)) | Not Yet Verified |  |  | 2701.3 | 97.94 | 27.58 | 17.37 | 0.994 | 3147 | 83.52
PBUP4JH1 | Axis Lighting | Axis Lighting | DAFLED-22-B3-3000-30-VL-W-UNV-D-1-(ANY)-(NONE)-(NONE)-(NONE)-(NONE) | Indoor Luminaires | Troffer | 2x2 Luminaires for Ambient Lighting of Interior Commercial Spaces | Standard | FALSE | [9 empty] | 10/26/2015 | Dimmable | Continuous (Can dim down to ≤ 10% (W)) | Not Yet Verified |  |  | 2789.48 | 97.88 | 28.5 | 17.37 | 0.994 | 3147 | 83.52
PFNWTMUV | Axis Lighting | Axis Lighting | DAFLED-22-B3-4000-30-VL-W-UNV-D-1-(ANY)-(NONE)-(NONE)-(NONE)-(NONE) | Indoor Luminaires | Troffer | 2x2 Luminaires for Ambient Lighting of Interior Commercial Spaces | Standard | FALSE | [9 empty] | 10/26/2015 | Dimmable | Continuous (Can dim down to ≤ 10% (W)) | Not Yet Verified |  |  | 3808.37 | 97.15 | 39.2 | 17.37 | 0.994 | 3147 | 83.52
PE9Z3HH5 | Axis Lighting | Axis Lighting | DAFLED-22-B3-4400-30-VL-W-UNV-D-1-(ANY)-(NONE)-(NONE)-(NONE)-(NONE) | Indoor Luminaires | Troffer | 2x2 Luminaires for Ambient Lighting of Interior Commercial Spaces | Standard | FALSE | [9 empty] | 10/26/2015 | Dimmable | Continuous (Can dim down to ≤ 10% (W)) | Not Yet Verified |  |  | 4222.86 | 96.85 | 43.6 | 17.37 | 0.994 | 3147 | 83.52
PU6UDXY4 | Axis Lighting | Axis Lighting | DAFLED-22-B3-5500-30-VL-W-UNV-D-1-(ANY)-(NONE)-(NONE)-(NONE)-(NONE) | Indoor Luminaires | Troffer | 2x2 Luminaires for Ambient Lighting of Interior Commercial Spaces | Standard | FALSE | [9 empty] | 10/26/2015 | Dimmable | Continuous (Can dim down to ≤ 10% (W)) | Not Yet Verified |  |  | 5736 | 95.8 | 59.86 | 17.37 | 0.994 | 3147 | 83.52
PQ7YZ2AU | Axis Lighting | Axis Lighting | DAFLED-22-B3-2500-35-VL-W-UNV-D-1-(ANY)-(NONE)-(NONE)-(NONE)-(NONE) | Indoor Luminaires | Troffer | 2x2 Luminaires for Ambient Lighting of Interior Commercial Spaces | Standard | FALSE | [9 empty] | 10/26/2015 | Dimmable | Continuous (Can dim down to ≤ 10% (W)) | Not Yet Verified |  |  | 2890.39 | 104.8 | 27.58 | 17.37 | 0.994 | 3544 | 83.52
P51R49X8 | Axis Lighting | Axis Lighting | DAFLED-22-B3-3000-35-VL-W-UNV-D-1-(ANY)-(NONE)-(NONE)-(NONE)-(NONE) | Indoor Luminaires | Troffer | 2x2 Luminaires for Ambient Lighting of Interior Commercial Spaces | Standard | FALSE | [9 empty] | 10/26/2015 | Dimmable | Continuous (Can dim down to ≤ 10% (W)) | Not Yet Verified |  |  | 2984.74 | 104.73 | 28.5 | 17.37 | 0.994 | 3544 | 83.52
PV7DE7PD | Axis Lighting | Axis Lighting | DAFLED-22-B3-4000-35-VL-W-UNV-D-1-(ANY)-(NONE)-(NONE)-(NONE)-(NONE) | Indoor Luminaires | Troffer | 2x2 Luminaires for Ambient Lighting of Interior Commercial Spaces | Standard | FALSE | [9 empty] | 10/26/2015 | Dimmable | Continuous (Can dim down to ≤ 10% (W)) | Not Yet Verified |  |  | 4074.96 | 103.95 | 39.2 | 17.37 | 0.994 | 3544 | 83.52
PKB4SJXT | Axis Lighting | Axis Lighting | DAFLED-22-B3-4400-35-VL-W-UNV-D-1-(ANY)-(NONE)-(NONE)-(NONE)-(NONE) | Indoor Luminaires | Troffer | 2x2 Luminaires for Ambient Lighting of Interior Commercial Spaces | Standard | FALSE | [9 empty] | 10/26/2015 | Dimmable | Continuous (Can dim down to ≤ 10% (W)) | Not Yet Verified |  |  | 4518.46 | 103.63 | 43.6 | 17.37 | 0.994 | 3544 | 83.52
PY5ZXU61 | Axis Lighting | Axis Lighting | DAFLED-22-B3-2500-40-VL-W-UNV-D-1-(ANY)-(NONE)-(NONE)-(NONE)-(NONE) | Indoor Luminaires | Troffer | 2x2 Luminaires for Ambient Lighting of Interior Commercial Spaces | Standard | FALSE | [9 empty] | 10/26/2015 | Dimmable | Continuous (Can dim down to ≤ 10% (W)) | Not Yet Verified |  |  | 3095.97 | 112.25 | 27.58 | 17.37 | 0.994 | 3941 | 83.52
PQ83UUAJ | Axis Lighting | Axis Lighting | DAFLED-22-B3-3000-40-VL-W-UNV-D-1-(ANY)-(NONE)-(NONE)-(NONE)-(NONE) | Indoor Luminaires | Troffer | 2x2 Luminaires for Ambient Lighting of Interior Commercial Spaces | Standard | FALSE | [9 empty] | 10/26/2015 | Dimmable | Continuous (Can dim down to ≤ 10% (W)) | Not Yet Verified |  |  | 3180 | 111.58 | 28.5 | 17.37 | 0.994 | 3941 | 83.52
PJH9JW68 | Axis Lighting | Axis Lighting | DAFLED-22-B3-4000-40-VL-W-UNV-D-1-(ANY)-(NONE)-(NONE)-(NONE)-(NONE) | Indoor Luminaires | Troffer | 2x2 Luminaires for Ambient Lighting of Interior Commercial Spaces | Standard | FALSE | [9 empty] | 10/26/2015 | Dimmable | Continuous (Can dim down to ≤ 10% (W)) | Not Yet Verified |  |  | 4341.55 | 110.75 | 39.2 | 17.37 | 0.994 | 3941 | 83.52
P9R9ZK1E | Axis Lighting | Axis Lighting | DAFLED-22-B3-4400-40-VL-W-UNV-D-1-(ANY)-(NONE)-(NONE)-(NONE)-(NONE) | Indoor Luminaires | Troffer | 2x2 Luminaires for Ambient Lighting of Interior Commercial Spaces | Standard | FALSE | [9 empty] | 10/26/2015 | Dimmable | Continuous (Can dim down to ≤ 10% (W)) | Not Yet Verified |  |  | 4814.07 | 110.41 | 43.6 | 17.37 | 0.994 | 3941 | 83.52
P64HTPBG | Axis Lighting | Axis Lighting | DACLED-22-B3-2500-30-VL-W-UNV-D-1-(ANY)-(NONE)-(NONE)-(NONE)-(NONE) | Indoor Luminaires | Troffer | 2x2 Luminaires for Ambient Lighting of Interior Commercial Spaces | Standard | FALSE | [9 empty] | 10/26/2015 | Dimmable | Continuous (Can dim down to ≤ 10% (W)) | Not Yet Verified |  |  | 2675.81 | 97.02 | 27.58 | 17.37 | 0.994 | 3147 | 83.52
P62GQ2GF | Axis Lighting | Axis Lighting | DACLED-22-B3-3000-30-VL-W-UNV-D-1-(ANY)-(NONE)-(NONE)-(NONE)-(NONE) | Indoor Luminaires | Troffer | 2x2 Luminaires for Ambient Lighting of Interior Commercial Spaces | Standard | FALSE | [9 empty] | 10/26/2015 | Dimmable | Continuous (Can dim down to ≤ 10% (W)) | Not Yet Verified |  |  | 2763.16 | 96.95 | 28.5 | 17.37 | 0.994 | 3147 | 83.52
P9KVPP4A | Axis Lighting | Axis Lighting | DACLED-22-B3-4000-30-VL-W-UNV-D-1-(ANY)-(NONE)-(NONE)-(NONE)-(NONE) | Indoor Luminaires | Troffer | 2x2 Luminaires for Ambient Lighting of Interior Commercial Spaces | Standard | FALSE | [9 empty] | 10/26/2015 | Dimmable | Continuous (Can dim down to ≤ 10% (W)) | Not Yet Verified |  |  | 3772.45 | 96.24 | 39.2 | 17.37 | 0.994 | 3147 | 83.52
P35GY1UY | Axis Lighting | Axis Lighting | DACLED-22-B3-4400-30-VL-W-UNV-D-1-(ANY)-(NONE)-(NONE)-(NONE)-(NONE) | Indoor Luminaires | Troffer | 2x2 Luminaires for Ambient Lighting of Interior Commercial Spaces | Standard | FALSE | [9 empty] | 10/26/2015 | Dimmable | Continuous (Can dim down to ≤ 10% (W)) | Not Yet Verified |  |  | 4183.03 | 95.94 | 43.6 | 17.37 | 0.994 | 3147 | 83.52
PP17HEWT | Axis Lighting | Axis Lighting | DACLED-22-B3-5500-30-VL-W-UNV-D-1-(ANY)-(NONE)-(NONE)-(NONE)-(NONE) | Indoor Luminaires | Troffer | 2x2 Luminaires for Ambient Lighting of Interior Commercial Spaces | Standard | FALSE | [9 empty] | 10/26/2015 | Dimmable | Continuous (Can dim down to ≤ 10% (W)) | Not Yet Verified |  |  | 5678 | 94.9 | 59.84 | 17.37 | 0.993 | 3147 | 83.52
PDUAF8CP | Axis Lighting | Axis Lighting | DACLED-22-B3-2500-35-VL-W-UNV-D-1-(ANY)-(NONE)-(NONE)-(NONE)-(NONE) | Indoor Luminaires | Troffer | 2x2 Luminaires for Ambient Lighting of Interior Commercial Spaces | Standard | FALSE | [9 empty] | 10/26/2015 | Dimmable | Continuous (Can dim down to ≤ 10% (W)) | Not Yet Verified |  |  | 2863.12 | 103.81 | 27.58 | 17.37 | 0.993 | 3544 | 83.52
PS244Y39 | Axis Lighting | Axis Lighting | DACLED-22-B3-3000-35-VL-W-UNV-D-1-(ANY)-(NONE)-(NONE)-(NONE)-(NONE) | Indoor Luminaires | Troffer | 2x2 Luminaires for Ambient Lighting of Interior Commercial Spaces | Standard | FALSE | [9 empty] | 10/26/2015 | Dimmable | Continuous (Can dim down to ≤ 10% (W)) | Not Yet Verified |  |  | 2956.58 | 103.74 | 28.5 | 17.37 | 0.993 | 3544 | 83.52
PFPM77DD | Axis Lighting | Axis Lighting | DACLED-22-B3-4000-35-VL-W-UNV-D-1-(ANY)-(NONE)-(NONE)-(NONE)-(NONE) | Indoor Luminaires | Troffer | 2x2 Luminaires for Ambient Lighting of Interior Commercial Spaces | Standard | FALSE | [9 empty] | 10/26/2015 | Dimmable | Continuous (Can dim down to ≤ 10% (W)) | Not Yet Verified |  |  | 4036.52 | 102.97 | 39.2 | 17.37 | 0.993 | 3544 | 83.52
P8B5XTTT | Axis Lighting | Axis Lighting | DACLED-22-B3-4400-35-VL-W-UNV-D-1-(ANY)-(NONE)-(NONE)-(NONE)-(NONE) | Indoor Luminaires | Troffer | 2x2 Luminaires for Ambient Lighting of Interior Commercial Spaces | Standard | FALSE | [9 empty] | 10/26/2015 | Dimmable | Continuous (Can dim down to ≤ 10% (W)) | Not Yet Verified |  |  | 4475.84 | 102.66 | 43.6 | 17.37 | 0.993 | 3544 | 83.52
PBJGWWY5 | Axis Lighting | Axis Lighting | DACLED-22-B3-2500-40-VL-W-UNV-D-1-(ANY)-(NONE)-(NONE)-(NONE)-(NONE) | Indoor Luminaires | Troffer | 2x2 Luminaires for Ambient Lighting of Interior Commercial Spaces | Standard | FALSE | [9 empty] | 10/26/2015 | Dimmable | Continuous (Can dim down to ≤ 10% (W)) | Not Yet Verified |  |  | 3066.76 | 111.2 | 27.58 | 17.37 | 0.993 | 3941 | 83.52
P2VGQ2XM | Axis Lighting | Axis Lighting | DACLED-22-B3-3000-40-VL-W-UNV-D-1-(ANY)-(NONE)-(NONE)-(NONE)-(NONE) | Indoor Luminaires | Troffer | 2x2 Luminaires for Ambient Lighting of Interior Commercial Spaces | Standard | FALSE | [9 empty] | 10/26/2015 | Dimmable | Continuous (Can dim down to ≤ 10% (W)) | Not Yet Verified |  |  | 3150 | 110.53 | 28.5 | 17.37 | 0.993 | 3941 | 83.52
PCN4B1ZG | Axis Lighting | Axis Lighting | DACLED-22-B3-4000-40-VL-W-UNV-D-1-(ANY)-(NONE)-(NONE)-(NONE)-(NONE) | Indoor Luminaires | Troffer | 2x2 Luminaires for Ambient Lighting of Interior Commercial Spaces | Standard | FALSE | [9 empty] | 10/26/2015 | Dimmable | Continuous (Can dim down to ≤ 10% (W)) | Not Yet Verified |  |  | 4300.59 | 109.71 | 39.2 | 17.37 | 0.993 | 3941 | 83.52
PMWMHSPE | Axis Lighting | Axis Lighting | DACLED-22-B3-4400-40-VL-W-UNV-D-1-(ANY)-(NONE)-(NONE)-(NONE)-(NONE) | Indoor Luminaires | Troffer | 2x2 Luminaires for Ambient Lighting of Interior Commercial Spaces | Standard | FALSE | [9 empty] | 10/26/2015 | Dimmable | Continuous (Can dim down to ≤ 10% (W)) | Not Yet Verified |  |  | 4768.65 | 109.37 | 43.6 | 17.37 | 0.993 | 3941 | 83.52
PEFGNSDK | Axis Lighting | Axis Lighting | WALED-22-B3-3000-30-VL-W-UNV-D-1-(ANY)-(NONE)-(NONE)-(NONE)-(NONE) | Indoor Luminaires | Troffer | 2x2 Luminaires for Ambient Lighting of Interior Commercial Spaces | Standard | FALSE | [9 empty] | 10/26/2015 | Dimmable | Continuous (Can dim down to ≤ 10% (W)) | Not Yet Verified |  |  | 2631.58 | 92.34 | 28.5 | 21.8 | 0.888 | 3147 | 84.37
PB8H965H | Axis Lighting | Axis Lighting | WALED-22-B3-4000-30-VL-W-UNV-D-1-(ANY)-(NONE)-(NONE)-(NONE)-(NONE) | Indoor Luminaires | Troffer | 2x2 Luminaires for Ambient Lighting of Interior Commercial Spaces | Standard | FALSE | [9 empty] | 10/26/2015 | Dimmable | Continuous (Can dim down to ≤ 10% (W)) | Not Yet Verified |  |  | 3592.81 | 91.65 | 39.2 | 21.8 | 0.888 | 3147 | 84.37
P7XEFGWZ | Axis Lighting | Axis Lighting | WALED-22-B3-4400-30-VL-W-UNV-D-1-(ANY)-(NONE)-(NONE)-(NONE)-(NONE) | Indoor Luminaires | Troffer | 2x2 Luminaires for Ambient Lighting of Interior Commercial Spaces | Standard | FALSE | [9 empty] | 10/26/2015 | Dimmable | Continuous (Can dim down to ≤ 10% (W)) | Not Yet Verified |  |  | 3983.83 | 91.37 | 43.6 | 21.8 | 0.888 | 3147 | 84.37
P0000059O | Axlen, Inc. | Axlen Lighting | AX-PL2-32W30K | Indoor Luminaires | Troffer | 2x2 Luminaires for Ambient Lighting of Interior Commercial Spaces | Standard | TRUE | 3052.2 | 98.52 | 30.98 | 18.3 | 0.9087 | 2963 | 83.2 | 5 | 50000 | 2/18/2014 | Not Yet Verified | Not Yet Verified | Not Yet Verified |  | 2.1 | 2898 | 99 | 32 |  |  | 3000 | 83
P0000059P | Axlen, Inc. | Axlen Lighting | AX-PL2-32W35K | Indoor Luminaires | Troffer | 2x2 Luminaires for Ambient Lighting of Interior Commercial Spaces | Standard | FALSE | [9 empty] | 2/18/2014 | Not Yet Verified | Not Yet Verified | Not Yet Verified |  |  | 2898 | 99 | 32 |  |  | 3500 | 83
P0000059Q | Axlen, Inc. | Axlen Lighting | AX-PL2-32W40K | Indoor Luminaires | Troffer | 2x2 Luminaires for Ambient Lighting of Interior Commercial Spaces | Standard | FALSE | [9 empty] | 2/18/2014 | Not Yet Verified | Not Yet Verified | Not Yet Verified |  |  | 2898 | 99 | 32 |  |  | 4000 | 83
P0000059R | Axlen, Inc. | Axlen Lighting | AX-PL2-32W45K | Indoor Luminaires | Troffer | 2x2 Luminaires for Ambient Lighting of Interior Commercial Spaces | Standard | FALSE | [9 empty] | 2/18/2014 | Not Yet Verified | Not Yet Verified | Not Yet Verified |  |  | 2989 | 99 | 32 |  |  | 4500 | 83
P0000059S | Axlen, Inc. | Axlen Lighting | AX-PL2-32W50K | Indoor Luminaires | Troffer | 2x2 Luminaires for Ambient Lighting of Interior Commercial Spaces | Standard | FALSE | [9 empty] | 2/18/2014 | Not Yet Verified | Not Yet Verified | Not Yet Verified |  |  | 3176 | 110 | 32 |  |  | 5000 | 83
P0000059T | Axlen, Inc. | Axlen Lighting | AX-PL2-50W30K | Indoor Luminaires | Troffer | 2x2 Luminaires for Ambient Lighting of Interior Commercial Spaces | Standard | TRUE | 4343.3 | 92.5 | 46.96 | 19.64 | 0.9104 | 2967 | 83.1 | 5 | 50000 | 2/18/2014 | Not Yet Verified | Not Yet Verified | Not Yet Verified |  | 2.1 | 4343 | 93 | 50 |  |  | 3000 | 83
P0000059U | Axlen, Inc. | Axlen Lighting | AX-PL2-50W35K | Indoor Luminaires | Troffer | 2x2 Luminaires for Ambient Lighting of Interior Commercial Spaces | Standard | FALSE | [9 empty] | 2/18/2014 | Not Yet Verified | Not Yet Verified | Not Yet Verified |  |  | 4343 | 93 | 50 |  |  | 3500 | 83
P0000059V | Axlen, Inc. | Axlen Lighting | AX-PL2-50W40K | Indoor Luminaires | Troffer | 2x2 Luminaires for Ambient Lighting of Interior Commercial Spaces | Standard | FALSE | [9 empty] | 2/18/2014 | Not Yet Verified | Not Yet Verified | Not Yet Verified |  |  | 4343 | 93 | 50 |  |  | 4000 | 83
P0000059W | Axlen, Inc. | Axlen Lighting | AX-PL2-50W45K | Indoor Luminaires | Troffer | 2x2 Luminaires for Ambient Lighting of Interior Commercial Spaces | Standard | FALSE | [9 empty] | 2/14/2014 | Not Yet Verified | Not Yet Verified | Not Yet Verified |  |  | 4343 | 93 | 50 |  |  | 4500 | 83
P0000059X | Axlen, Inc. | Axlen Lighting | AX-PL2-50W50K | Indoor Luminaires | Troffer | 2x2 Luminaires for Ambient Lighting of Interior Commercial Spaces | Standard | FALSE | [9 empty] | 2/18/2014 | Not Yet Verified | Not Yet Verified | Not Yet Verified |  |  | 4815 | 102 | 50 |  |  | 5000 | 85
PNW26QDP | Axlen, Inc. | Axlen Lighting | AX-PL2-50W30K | Indoor Luminaires | Troffer | 2x2 Luminaires for Ambient Lighting of Interior Commercial Spaces | Premium | TRUE | 5867.5 | 121.63 | 48.24 | 19.17 | 0.9075 | 3059 | 84.4 | 5 | 50000 | 6/13/2016 | Dimmable | Continuous (Cannot dim down to ≤ 10% (W) | Yes |  | 3.1 | 5900.2 | 125.56 | 46.99 | 19.17 | 0.908 | 3000 | 84.4
PFZPC993 | Axlen, Inc. | Axlen Lighting | AX-PL2-50W40K | Indoor Luminaires | Troffer | 2x2 Luminaires for Ambient Lighting of Interior Commercial Spaces | Premium | FALSE | [9 empty] | 6/13/2016 | Dimmable | Continuous (Cannot dim down to ≤ 10% (W) | Yes |  |  | 6110 | 129.97 | 47.01 | 19.24 | 0.908 | 4000 | 84.4
PT8BPDKB | Axlen, Inc. | Axlen Lighting | AX-PL2-50W50K | Indoor Luminaires | Troffer | 2x2 Luminaires for Ambient Lighting of Interior Commercial Spaces | Premium | FALSE | [9 empty] | 6/13/2016 | Dimmable | Continuous (Cannot dim down to ≤ 10% (W) | Yes |  |  | 6401.2 | 134.99 | 47.42 | 19.14 | 0.909 | 5000 | 81.9
P4UT31AM | Axlen, Inc. | Axlen Lighting | AX-PL2-32W30K | Indoor Luminaires | Troffer | 2x2 Luminaires for Ambient Lighting of Interior Commercial Spaces | Premium | TRUE | 4129.4 | 129.53 | 31.88 | 19.55 | 0.9004 | 3057 | 84.5 | 5 | 50000 | 6/13/2016 | Dimmable | Continuous (Cannot dim down to ≤ 10% (W) | Yes |  | 3.1 | 4130.7 | 130.55 | 31.64 | 19.55 | 0.9 | 3000 | 84.5
P8JQSPJ2 | Axlen, Inc. | Axlen Lighting | AX-PL2-32W40K | Indoor Luminaires | Troffer | 2x2 Luminaires for Ambient Lighting of Interior Commercial Spaces | Premium | FALSE | [9 empty] | 6/13/2016 | Dimmable | Continuous (Cannot dim down to ≤ 10% (W) | Yes |  |  | 4286 | 135.59 | 31.61 | 19.27 | 0.911 | 4000 | 84.5
P32FBWPP | Axlen, Inc. | Axlen Lighting | AX-PL2-32W50K | Indoor Luminaires | Troffer | 2x2 Luminaires for Ambient Lighting of Interior Commercial Spaces | Premium | FALSE | [9 empty] | 6/13/2016 | Dimmable | Continuous (Cannot dim down to ≤ 10% (W) | Yes |  |  | 4504.5 | 141.16 | 31.91 | 19.06 | 0.914 | 5000 | 81.9
PZRDYFHJ | AXP Technology Inc | AXP | AXP-FP-5600-22-27-D [120V Only] | Indoor Luminaires | Troffer | 2x2 Luminaires for Ambient Lighting of Interior Commercial Spaces | Standard | TRUE | 4607.27 | 107.3 | 43.07 | 3.69 | 0.992 | 2843 | 82.5 | 5 | 50000 | 6/6/2016 | Not Dimmable | Not Dimmable | No |  | 3.1 | 4905 | 109 | 45 | 3.69 | 0.992 | 2700 | 80
PA7HPUZS | AXP Technology Inc | AXP | AXP-FP-5600-22-40-D [120V Only] | Indoor Luminaires | Troffer | 2x2 Luminaires for Ambient Lighting of Interior Commercial Spaces | Standard | FALSE | [9 empty] | 6/6/2016 | Not Dimmable | Not Dimmable | No |  |  | 5310 | 118 | 45 | 3.69 | 0.992 | 4000 | 80
PKT8NRTE | AXP Technology Inc | AXP | AXP-FP-5600-22-50-D [120V Only] | Indoor Luminaires | Troffer | 2x2 Luminaires for Ambient Lighting of Interior Commercial Spaces | Standard | FALSE | [9 empty] | 6/6/2016 | Not Dimmable | Not Dimmable | No |  |  | 5580 | 124 | 45 | 3.69 | 0.992 | 5000 | 80
PUMN1CAU | AXP Technology Inc | AXP | AXP-FP-5200-22-30-D | Indoor Luminaires | Troffer | 2x2 Luminaires for Ambient Lighting of Interior Commercial Spaces | Premium | TRUE | 5008.76 | 121.87 | 41.1 | 10.29 | 0.945 | 2998 | 81 | 5 | 50000 | 9/28/2016 | Dimmable | Continuous (Can dim down to ≤ 10% (W)) | No | Updated on 9/21/2016 | 4 | 5000 | 125 | 40 | 12 | 0.92 | 3000 | 82
P63KBDDD | AXP Technology Inc | AXP | AXP-FP-5200-22-35-D | Indoor Luminaires | Troffer | 2x2 Luminaires for Ambient Lighting of Interior Commercial Spaces | Premium | FALSE | [9 empty] | 9/28/2016 | Dimmable | Continuous (Can dim down to ≤ 10% (W)) | No | Updated on 9/21/2016 |  | 5104 | 127.6 | 40 | 12 | 0.92 | 3500 | 82
PNGRENY3 | AXP Technology Inc | AXP | AXP-FP-5200-22-40-D | Indoor Luminaires | Troffer | 2x2 Luminaires for Ambient Lighting of Interior Commercial Spaces | Premium | FALSE | [9 empty] | 9/28/2016 | Dimmable | Continuous (Can dim down to ≤ 10% (W)) | No | Updated on 9/21/2016 |  | 5216 | 130.4 | 40 | 12 | 0.92 | 4000 | 82
PCQJ9UPH | AXP Technology Inc | AXP | AXP-FP-5200-22-45-D | Indoor Luminaires | Troffer | 2x2 Luminaires for Ambient Lighting of Interior Commercial Spaces | Premium | FALSE | [9 empty] | 9/28/2016 | Dimmable | Continuous (Can dim down to ≤ 10% (W)) | No | Updated on 9/21/2016 |  | 5352 | 133.8 | 40 | 12 | 0.92 | 4500 | 82
P5CJ8UYK | AXP Technology Inc | AXP | AXP-FP-5200-22-50-D | Indoor Luminaires | Troffer | 2x2 Luminaires for Ambient Lighting of Interior Commercial Spaces | Premium | FALSE | [9 empty] | 9/28/2016 | Dimmable | Continuous (Can dim down to ≤ 10% (W)) | No | Updated on 9/21/2016 |  | 5448 | 136.2 | 40 | 12 | 0.92 | 5000 | 82
PTETGTPC | AYERS ELECTRONIC SYSTEMS, LLC | aE | aE-22RTF-25W35K | Indoor Retrofit Kit | Troffer | Integrated Retrofit Kits for 2x2 Luminaires | Standard | TRUE | 2288.8 | 93.28 | 24.54 | 13.99 | 0.937 | 3505 | 83.1 | 5 | 50000 | 11/18/2015 | Dimmable | Continuous (Can dim down to ≤ 10% (W)) | Not Yet Verified |  | 3 | 2288.8 | 93.28 | 24.54 | 13.99 | 0.9374 | 3500 | 83.1
P954QV46 | AYERS ELECTRONIC SYSTEMS, LLC | aE | aE-22RTF-25W40K | Indoor Retrofit Kit | Troffer | Integrated Retrofit Kits for 2x2 Luminaires | Standard | FALSE | [9 empty] | 11/18/2015 | Dimmable | Continuous (Can dim down to ≤ 10% (W)) | Not Yet Verified |  |  | 2288.8 | 93.28 | 24.54 | 13.99 | 0.9374 | 4000 | 83.1
PMKDWFQ8 | AYERS ELECTRONIC SYSTEMS, LLC | aE | aE-22RTF-25W45K | Indoor Retrofit Kit | Troffer | Integrated Retrofit Kits for 2x2 Luminaires | Standard | FALSE | [9 empty] | 11/18/2015 | Dimmable | Continuous (Can dim down to ≤ 10% (W)) | Not Yet Verified |  |  | 2288.8 | 93.28 | 24.54 | 13.99 | 0.9374 | 4500 | 83.1
PNP1KBTG | AYERS ELECTRONIC SYSTEMS, LLC | aE | aE-22RTF-25W50K | Indoor Retrofit Kit | Troffer | Integrated Retrofit Kits for 2x2 Luminaires | Standard | FALSE | [9 empty] | 11/18/2015 | Dimmable | Continuous (Can dim down to ≤ 10% (W)) | Not Yet Verified |  |  | 2506 | 101.83 | 24.61 | 13.82 | 0.9331 | 5000 | 83.7
P6QYC5JJ | AYERS ELECTRONIC SYSTEMS, LLC | aE | aE-PAN22-45W-W(3000K) | Indoor Luminaires | Troffer | 2x2 Luminaires for Ambient Lighting of Interior Commercial Spaces | Standard | TRUE | 3908.9 | 87.28 | 44.79 | 15.63 | 0.9384 | 2880 | 81.5 | 5 |  | 11/18/2015 | Dimmable | Continuous (Can dim down to ≤ 10% (W)) | Not Yet Verified |  | 2.1 | 3908.9 | 87.28 | 45 |  |  | 3000 | 82
P7AR68NE | AYERS ELECTRONIC SYSTEMS, LLC | aE | aE-PAN22-45W(4000K) | Indoor Luminaires | Troffer | 2x2 Luminaires for Ambient Lighting of Interior Commercial Spaces | Standard | FALSE | [9 empty] | 11/18/2015 | Dimmable | Continuous (Can dim down to ≤ 10% (W)) | Not Yet Verified |  |  | 4466 | 99.87 | 45 |  |  | 4000 | 82
PQUNQPNV | AYERS ELECTRONIC SYSTEMS, LLC | aE | aE-PAN22-45W-D(5000K) | Indoor Luminaires | Troffer | 2x2 Luminaires for Ambient Lighting of Interior Commercial Spaces | Standard | FALSE | [9 empty] | 11/18/2015 | Dimmable | Continuous (Can dim down to ≤ 10% (W)) | Not Yet Verified |  |  | 4673 | 105.65 | 45 |  |  | 5000 | 84
PF59DVUF | BAERO North America, Inc | BARO | IF1-2-40-30-W-D | Indoor Luminaires | Troffer | 2x2 Luminaires for Ambient Lighting of Interior Commercial Spaces | Standard | TRUE | 3906.7 | 97.11 | 40.23 | 17.36 | 0.9076 | 2915 | 81.1 | 5 | 50000 | 8/1/2016 | Dimmable | Continuous (Can dim down to ≤ 10% (W)) | No |  | 3.1 | 3906.7 | 97.11 | 40.23 | 17.36 | 0.9076 | 3000 | 81.1
PG6E5MZJ | BAERO North America, Inc | BARO | IF1-2-40-35-W-D | Indoor Luminaires | Troffer | 2x2 Luminaires for Ambient Lighting of Interior Commercial Spaces | Standard | FALSE | [9 empty] | 8/1/2016 | Dimmable | Continuous (Can dim down to ≤ 10% (W)) | No |  |  | 3961.8 | 98.28 | 40.31 | 17.36 | 0.9076 | 3500 | 81.1
PSXJKJWN | BAERO North America, Inc | BARO | IF1-2-40-40-W-D | Indoor Luminaires | Troffer | 2x2 Luminaires for Ambient Lighting of Interior Commercial Spaces | Standard | FALSE | [9 empty] | 8/1/2016 | Dimmable | Continuous (Can dim down to ≤ 10% (W)) | No |  |  | 4016.9 | 99.65 | 40.31 | 17.36 | 0.9076 | 4000 | 81.1
P00001IQF | BAF LED | BAF | BAF-PN-2x2-40WF (3000K) [MEANWELL DRIVER] | Indoor Luminaires | Troffer | 2x2 Luminaires for Ambient Lighting of Interior Commercial Spaces | Standard | TRUE | 3296 | 83.2 | 39.6 | 15.68 | 0.9146 | 3101 | 80.7 | 5 | 50000 | 2/20/2014 | Not Yet Verified | Not Yet Verified | Not Yet Verified |  | 2.1 | 3296 | 83.2 | 40 |  | 0.9 | 3000
P00001ISL | BAF LED | BAF | BAF-PN-2x2-30WF (3000K) [MEANWELL DRIVER] | Indoor Luminaires | Troffer | 2x2 Luminaires for Ambient Lighting of Interior Commercial Spaces | Standard | FALSE | [9 empty] | 2/20/2014 | Not Yet Verified | Not Yet Verified | Not Yet Verified |  |  | 2706 | 85.9 | 30 |  | 0.9 | 3000 | 80
P00001ISM | BAF LED | BAF | BAF-PD-2x2-30WF (3000K) [MEANWELL DRIVER] | Indoor Luminaires | Troffer | 2x2 Luminaires for Ambient Lighting of Interior Commercial Spaces | Standard | FALSE | [9 empty] | 2/20/2014 | Not Yet Verified | Not Yet Verified | Not Yet Verified |  |  | 2706 | 85.9 | 30 |  | 0.9 | 3000 | 80
P00001ISN | BAF LED | BAF | BAF-PN-2x2-30WF (3500K) [MEANWELL DRIVER] | Indoor Luminaires | Troffer | 2x2 Luminaires for Ambient Lighting of Interior Commercial Spaces | Standard | FALSE | [9 empty] | 2/20/2014 | Not Yet Verified | Not Yet Verified | Not Yet Verified |  |  | 2706 | 85.9 | 30 |  | 0.9 | 3500 | 80
P00001ISO | BAF LED | BAF | BAF-PD-2x2-30WF (3500K) [MEANWELL DRIVER] | Indoor Luminaires | Troffer | 2x2 Luminaires for Ambient Lighting of Interior Commercial Spaces | Standard | FALSE | [9 empty] | 2/20/2014 | Not Yet Verified | Not Yet Verified | Not Yet Verified |  |  | 2706 | 85.9 | 30 |  | 0.9 | 3500 | 80
P00001ISP | BAF LED | BAF | BAF-PN-2x2-30WF (4000K) [MEANWELL DRIVER] | Indoor Luminaires | Troffer | 2x2 Luminaires for Ambient Lighting of Interior Commercial Spaces | Standard | FALSE | [9 empty] | 2/20/2014 | Not Yet Verified | Not Yet Verified | Not Yet Verified |  |  | 2706 | 85.9 | 30 |  | 0.9 | 4000 | 80
P00001ISQ | BAF LED | BAF | BAF-PD-2x2-30WF (4000K) [MEANWELL DRIVER] | Indoor Luminaires | Troffer | 2x2 Luminaires for Ambient Lighting of Interior Commercial Spaces | Standard | FALSE | [9 empty] | 2/20/2014 | Not Yet Verified | Not Yet Verified | Not Yet Verified |  |  | 2706 | 85.9 | 30 |  | 0.9 | 4000 | 80
P00001ISR | BAF LED | BAF | BAF-PN-2x2-30WF (4500K) [MEANWELL DRIVER] | Indoor Luminaires | Troffer | 2x2 Luminaires for Ambient Lighting of Interior Commercial Spaces | Standard | FALSE | [9 empty] | 2/20/2014 | Not Yet Verified | Not Yet Verified | Not Yet Verified |  |  | 2706 | 85.9 | 30 |  | 0.9 | 4500 | 80
P00001ISS | BAF LED | BAF | BAF-PD-2x2-30WF (4500K) [MEANWELL DRIVER] | Indoor Luminaires | Troffer | 2x2 Luminaires for Ambient Lighting of Interior Commercial Spaces | Standard | FALSE | [9 empty] | 2/20/2014 | Not Yet Verified | Not Yet Verified | Not Yet Verified |  |  | 2706 | 85.9 | 30 |  | 0.9 | 4500 | 80
P00001IST | BAF LED | BAF | BAF-PN-2x2-30WF (5000K) [MEANWELL DRIVER] | Indoor Luminaires | Troffer | 2x2 Luminaires for Ambient Lighting of Interior Commercial Spaces | Standard | FALSE | [9 empty] | 2/20/2014 | Not Yet Verified | Not Yet Verified | Not Yet Verified |  |  | 2706 | 85.9 | 30 |  | 0.9 | 5000 | 80
P00001ISU | BAF LED | BAF | BAF-PD-2x2-30WF (5000K) [MEANWELL DRIVER] | Indoor Luminaires | Troffer | 2x2 Luminaires for Ambient Lighting of Interior Commercial Spaces | Standard | FALSE | [9 empty] | 2/20/2014 | Not Yet Verified | Not Yet Verified | Not Yet Verified |  |  | 2706 | 85.9 | 30 |  | 0.9 | 5000 | 80
P00001ISV | BAF LED | BAF | BAF-PD-2x2-40WF (3000K) [MEANWELL DRIVER] | Indoor Luminaires | Troffer | 2x2 Luminaires for Ambient Lighting of Interior Commercial Spaces | Standard | FALSE | [9 empty] | 2/20/2014 | Not Yet Verified | Not Yet Verified | Not Yet Verified |  |  | 3296 | 83.2 | 40 |  | 0.9 | 3000 | 70
P00001ISW | BAF LED | BAF | BAF-PN-2x2-40WF (3500K) [MEANWELL DRIVER] | Indoor Luminaires | Troffer | 2x2 Luminaires for Ambient Lighting of Interior Commercial Spaces | Standard | FALSE | [9 empty] | 2/20/2014 | Not Yet Verified | Not Yet Verified | Not Yet Verified |  |  | 3296 | 83.2 | 40 |  | 0.9 | 3500 | 70
P00001ISX | BAF LED | BAF | BAF-PD-2x2-40WF (3500K) [MEANWELL DRIVER] | Indoor Luminaires | Troffer | 2x2 Luminaires for Ambient Lighting of Interior Commercial Spaces | Standard | FALSE | [9 empty] | 2/20/2014 | Not Yet Verified | Not Yet Verified | Not Yet Verified |  |  | 3296 | 83.2 | 40 |  | 0.9 | 3500 | 70
P00001ISY | BAF LED | BAF | BAF-PN-2x2-40WF (4000K) [MEANWELL DRIVER] | Indoor Luminaires | Troffer | 2x2 Luminaires for Ambient Lighting of Interior Commercial Spaces | Standard | FALSE | [9 empty] | 2/20/2014 | Not Yet Verified | Not Yet Verified | Not Yet Verified |  |  | 3296 | 83.2 | 40 |  | 0.9 | 4000 | 70
P00001ISZ | BAF LED | BAF | BAF-PD-2x2-40WF (4000K) [MEANWELL DRIVER] | Indoor Luminaires | Troffer | 2x2 Luminaires for Ambient Lighting of Interior Commercial Spaces | Standard | FALSE | [9 empty] | 2/20/2014 | Not Yet Verified | Not Yet Verified | Not Yet Verified |  |  | 3296 | 83.2 | 40 |  | 0.9 | 4000 | 70
P00001IT0 | BAF LED | BAF | BAF-PN-2x2-40WF (4500K) [MEANWELL DRIVER] | Indoor Luminaires | Troffer | 2x2 Luminaires for Ambient Lighting of Interior Commercial Spaces | Standard | FALSE | [9 empty] | 2/20/2014 | Not Yet Verified | Not Yet Verified | Not Yet Verified |  |  | 3296 | 83.2 | 40 |  | 0.9 | 4500 | 70
P00001IT1 | BAF LED | BAF | BAF-PD-2x2-40WF (4500K) [MEANWELL DRIVER] | Indoor Luminaires | Troffer | 2x2 Luminaires for Ambient Lighting of Interior Commercial Spaces | Standard | FALSE | [9 empty] | 2/20/2014 | Not Yet Verified | Not Yet Verified | Not Yet Verified |  |  | 3296 | 83.2 | 40 |  | 0.9 | 4500 | 70
P00001IT2 | BAF LED | BAF | BAF-PN-2x2-40WF (5000K) [MEANWELL DRIVER] | Indoor Luminaires | Troffer | 2x2 Luminaires for Ambient Lighting of Interior Commercial Spaces | Standard | FALSE | [9 empty] | 2/20/2014 | Not Yet Verified | Not Yet Verified | Not Yet Verified |  |  | 3296 | 83.2 | 40 |  | 0.9 | 5000 | 70
P00001IT3 | BAF LED | BAF | BAF-PD-2x2-40WF (5000K) [MEANWELL DRIVER] | Indoor Luminaires | Troffer | 2x2 Luminaires for Ambient Lighting of Interior Commercial Spaces | Standard | FALSE | [9 empty] | 2/20/2014 | Not Yet Verified | Not Yet Verified | Not Yet Verified |  |  | 3296 | 83.2 | 40 |  | 0.9 | 5000 | 70
P00001IT4 | BAF LED | BAF | BAF-PN-2x2-60WF (3000K) [MEANWELL DRIVER] | Indoor Luminaires | Troffer | 2x2 Luminaires for Ambient Lighting of Interior Commercial Spaces | Standard | FALSE | [9 empty] | 2/20/2014 | Not Yet Verified | Not Yet Verified | Not Yet Verified |  |  | 4687.6 | 83.6 | 60 |  | 0.9 | 3000 | 70
P00001IT5 | BAF LED | BAF | BAF-PD-2x2-60WF (3000K) [MEANWELL DRIVER] | Indoor Luminaires | Troffer | 2x2 Luminaires for Ambient Lighting of Interior Commercial Spaces | Standard | FALSE | [9 empty] | 2/20/2014 | Not Yet Verified | Not Yet Verified | Not Yet Verified |  |  | 4687.6 | 83.6 | 60 |  | 0.9 | 3000 | 70
P00001IT6 | BAF LED | BAF | BAF-PN-2x2-60WF (3500K) [MEANWELL DRIVER] | Indoor Luminaires | Troffer | 2x2 Luminaires for Ambient Lighting of Interior Commercial Spaces | Standard | FALSE | [9 empty] | 2/20/2014 | Not Yet Verified | Not Yet Verified | Not Yet Verified |  |  | 4687.6 | 83.6 | 60 |  | 0.9 | 3500 | 70
P00001IT7 | BAF LED | BAF | BAF-PD-2x2-60WF (3500K) [MEANWELL DRIVER] | Indoor Luminaires | Troffer | 2x2 Luminaires for Ambient Lighting of Interior Commercial Spaces | Standard | FALSE | [9 empty] | 2/20/2014 | Not Yet Verified | Not Yet Verified | Not Yet Verified |  |  | 4687.6 | 83.6 | 60 |  | 0.9 | 3500 | 70
P00001IT8 | BAF LED | BAF | BAF-PN-2x2-60WF (4000K) [MEANWELL DRIVER] | Indoor Luminaires | Troffer | 2x2 Luminaires for Ambient Lighting of Interior Commercial Spaces | Standard | FALSE | [9 empty] | 2/20/2014 | Not Yet Verified | Not Yet Verified | Not Yet Verified |  |  | 4687.6 | 83.6 | 60 |  | 0.9 | 4000 | 70
P00001IT9 | BAF LED | BAF | BAF-PD-2x2-60WF (4000K) [MEANWELL DRIVER] | Indoor Luminaires | Troffer | 2x2 Luminaires for Ambient Lighting of Interior Commercial Spaces | Standard | FALSE | [9 empty] | 2/20/2014 | Not Yet Verified | Not Yet Verified | Not Yet Verified |  |  | 4687.6 | 83.6 | 60 |  | 0.9 | 4000 | 70
P00001ITA | BAF LED | BAF | BAF-PN-2x2-60WF (4500K) [MEANWELL DRIVER] | Indoor Luminaires | Troffer | 2x2 Luminaires for Ambient Lighting of Interior Commercial Spaces | Standard | FALSE | [9 empty] | 2/20/2014 | Not Yet Verified | Not Yet Verified | Not Yet Verified |  |  | 4687.6 | 83.6 | 60 |  | 0.9 | 4500 | 70
P00001ITB | BAF LED | BAF | BAF-PD-2x2-60WF (4500K) [MEANWELL DRIVER] | Indoor Luminaires | Troffer | 2x2 Luminaires for Ambient Lighting of Interior Commercial Spaces | Standard | FALSE | [9 empty] | 2/20/2014 | Not Yet Verified | Not Yet Verified | Not Yet Verified |  |  | 4687.6 | 83.6 | 60 |  | 0.9 | 4500 | 70
P00001ITC | BAF LED | BAF | BAF-PN-2x2-60WF (5000K) [MEANWELL DRIVER] | Indoor Luminaires | Troffer | 2x2 Luminaires for Ambient Lighting of Interior Commercial Spaces | Standard | FALSE | [9 empty] | 2/20/2014 | Not Yet Verified | Not Yet Verified | Not Yet Verified |  |  | 4687.6 | 83.6 | 60 |  | 0.9 | 5000 | 70
P00001ITD | BAF LED | BAF | BAF-PD-2x2-60WF (5000K) [MEANWELL DRIVER] | Indoor Luminaires | Troffer | 2x2 Luminaires for Ambient Lighting of Interior Commercial Spaces | Standard | FALSE | [9 empty] | 2/20/2014 | Not Yet Verified | Not Yet Verified | Not Yet Verified |  |  | 4687.6 | 83.6 | 60 |  | 0.9 | 5000 | 70
PKKN7W4W | BAIYI LIGHTING (SHANGHAI) HOLDINGS LIMITED | RAYONLED | RO-PB-35W 4000K | Indoor Luminaires | Troffer | 2x2 Luminaires for Ambient Lighting of Interior Commercial Spaces | Standard | TRUE | 3573.8 | 101.8 | 35.09 | 23.46 | 0.909 | 4022 | 86.2 | 5 | 50000 | 8/18/2015 | Not Dimmable | Not Dimmable | Not Yet Verified |  | 2.1 | 2800 | 85 | 35 | 25 | 0.9 | 4000 | 80
PSH3HE1Z | BAIYI LIGHTING (SHANGHAI) HOLDINGS LIMITED | RAYONLED | RO-PB-35W 4500K | Indoor Luminaires | Troffer | 2x2 Luminaires for Ambient Lighting of Interior Commercial Spaces | Standard | FALSE | [9 empty] | 8/18/2015 | Not Dimmable | Not Dimmable | Not Yet Verified |  |  | 2800 | 85 | 35 | 25 | 0.9 | 4500 | 80
PZ368928 | BAIYI LIGHTING (SHANGHAI) HOLDINGS LIMITED | RAYONLED | RO-PB-35W 5000K | Indoor Luminaires | Troffer | 2x2 Luminaires for Ambient Lighting of Interior Commercial Spaces | Standard | FALSE | [9 empty] | 8/18/2015 | Not Dimmable | Not Dimmable | Not Yet Verified |  |  | 2800 | 85 | 35 | 25 | 0.9 | 5000 | 80
PSQCQAHS | Baiyiled lighting America Inc | RayonLED | RO-PL-40W-66-28-FTG-07(2700K) | Indoor Luminaires | Troffer | 2x2 Luminaires for Ambient Lighting of Interior Commercial Spaces | Standard | TRUE | 3322.73 | 87.6 | 37.93 | 13 | 0.937 | 2709 | 82 | 5 | 50000 | 2/17/2016 | Not Dimmable | Not Dimmable | No |  | 3 | 3300 | 82.5 | 40 | 15 | 0.9 | 2700 | 80
PTX591XA | Baiyiled lighting America Inc | RayonLED | RO-PL-40W-66-28-FTG-07(3000K) | Indoor Luminaires | Troffer | 2x2 Luminaires for Ambient Lighting of Interior Commercial Spaces | Standard | FALSE | [9 empty] | 2/17/2016 | Not Dimmable | Not Dimmable | No |  |  | 3300 | 82.5 | 40 | 15 | 0.9 | 3000 | 80
PRDXHE45 | Baiyiled lighting America Inc | RayonLED | RO-PL-40W-66-28-FTG-07(3500K) | Indoor Luminaires | Troffer | 2x2 Luminaires for Ambient Lighting of Interior Commercial Spaces | Standard | FALSE | [9 empty] | 2/17/2016 | Not Dimmable | Not Dimmable | No |  |  | 3300 | 82.5 | 40 | 15 | 0.9 | 3500 | 80
P8T7HYC7 | Baiyiled lighting America Inc | RayonLED | RO-PL-40W-66-28-FTG-07(4000K) | Indoor Luminaires | Troffer | 2x2 Luminaires for Ambient Lighting of Interior Commercial Spaces | Standard | FALSE | [9 empty] | 2/17/2016 | Not Dimmable | Not Dimmable | No |  |  | 3300 | 82.5 | 40 | 15 | 0.9 | 4000 | 80
PQ87TW91 | Baiyiled lighting America Inc | RayonLED | RO-PL-40W-66-28-FTG-07(4500K) | Indoor Luminaires | Troffer | 2x2 Luminaires for Ambient Lighting of Interior Commercial Spaces | Standard | FALSE | [9 empty] | 2/17/2016 | Not Dimmable | Not Dimmable | No |  |  | 3300 | 82.5 | 40 | 15 | 0.9 | 4500 | 80
PFR5HTY9 | Baiyiled lighting America Inc | RayonLED | RO-PL-40W-66-28-FTG-07(5000K) | Indoor Luminaires | Troffer | 2x2 Luminaires for Ambient Lighting of Interior Commercial Spaces | Standard | FALSE | [9 empty] | 2/17/2016 | Not Dimmable | Not Dimmable | No |  |  | 3300 | 82.5 | 40 | 15 | 0.9 | 5000 | 80
PEUQAS6M | Baiyiled lighting America Inc | RayonLED | RO-PL-40W-66-28-TG-07(2700K) | Indoor Luminaires | Troffer | 2x2 Luminaires for Ambient Lighting of Interior Commercial Spaces | Standard | FALSE | [9 empty] | 2/17/2016 | Dimmable | Continuous (Can dim down to ≤ 10% (W)) | No |  |  | 3300 | 82.5 | 40 | 15 | 0.9 | 2700 | 80
P6YVPZ1T | Baiyiled lighting America Inc | RayonLED | RO-PL-40W-66-28-TG-07(3000K) | Indoor Luminaires | Troffer | 2x2 Luminaires for Ambient Lighting of Interior Commercial Spaces | Standard | FALSE | [9 empty] | 2/17/2016 | Dimmable | Continuous (Can dim down to ≤ 10% (W)) | No |  |  | 3300 | 82.5 | 40 | 15 | 0.9 | 3000 | 80
P6FGNFUD | Baiyiled lighting America Inc | RayonLED | RO-PL-40W-66-28-TG-07(3500K) | Indoor Luminaires | Troffer | 2x2 Luminaires for Ambient Lighting of Interior Commercial Spaces | Standard | FALSE | [9 empty] | 2/17/2016 | Dimmable | Continuous (Can dim down to ≤ 10% (W)) | No |  |  | 3300 | 82.5 | 40 | 15 | 0.9 | 3500 | 80
PY7SDXJJ | Baiyiled lighting America Inc | RayonLED | RO-PL-40W-66-28-TG-07(4000K) | Indoor Luminaires | Troffer | 2x2 Luminaires for Ambient Lighting of Interior Commercial Spaces | Standard | FALSE | [9 empty] | 2/17/2016 | Dimmable | Continuous (Can dim down to ≤ 10% (W)) | No |  |  | 3300 | 82.5 | 40 | 15 | 0.9 | 4000 | 80
PY29WE54 | Baiyiled lighting America Inc | RayonLED | RO-PL-40W-66-28-TG-07(4500K) | Indoor Luminaires | Troffer | 2x2 Luminaires for Ambient Lighting of Interior Commercial Spaces | Standard | FALSE | [9 empty] | 2/17/2016 | Dimmable | Continuous (Can dim down to ≤ 10% (W)) | No |  |  | 3300 | 82.5 | 40 | 15 | 0.9 | 4500 | 80
P9SGGFWT | Baiyiled lighting America Inc | RayonLED | RO-PL-40W-66-28-TG-07(5000K) | Indoor Luminaires | Troffer | 2x2 Luminaires for Ambient Lighting of Interior Commercial Spaces | Standard | FALSE | [9 empty] | 2/17/2016 | Dimmable | Continuous (Can dim down to ≤ 10% (W)) | No |  |  | 3300 | 82.5 | 40 | 15 | 0.9 | 5000 | 80
PMVP1G6A | Baiyiled lighting America Inc | Rayonled | RO-PB-35W 4000K | Indoor Luminaires | Troffer | 2x2 Luminaires for Ambient Lighting of Interior Commercial Spaces | Standard | TRUE | 3573.8 | 101.8 | 35.09 | 23.46 | 0.909 | 4022 | 86.2 | 5 | 50000 | 11/2/2015 | Not Dimmable | Not Dimmable | Not Yet Verified |  | 2.1 | 2800 | 85 | 35 | 25 | 0.9 | 4000 | 80
PCC5Q58P | Baiyiled lighting America Inc | Rayonled | RO-PB-35W 4500K | Indoor Luminaires | Troffer | 2x2 Luminaires for Ambient Lighting of Interior Commercial Spaces | Standard | FALSE | [9 empty] | 11/2/2015 | Not Dimmable | Not Dimmable | Not Yet Verified |  |  | 2800 | 85 | 35 | 25 | 0.9 | 4500 | 80
PJX98BYG | Baiyiled lighting America Inc | Rayonled | RO-PB-35W 5000K | Indoor Luminaires | Troffer | 2x2 Luminaires for Ambient Lighting of Interior Commercial Spaces | Standard | FALSE | [9 empty] | 11/2/2015 | Not Dimmable | Not Dimmable | Not Yet Verified |  |  | 2800 | 85 | 35 | 25 | 0.9 | 5000 | 80
PDPXXUDV | BDS Industrial Solutions Inc. | BDS | BDS-AP22-40W-3000K | Indoor Luminaires | Troffer | 2x2 Luminaires for Ambient Lighting of Interior Commercial Spaces | Standard | TRUE | 3397.8 | 86.88 | 39.11 | 15.9 | 0.9039 | 3068 | 81.7 | 5 | 50000 | 4/4/2016 | Dimmable | Continuous (Cannot dim down to ≤ 10% (W) | Not Yet Verified |  | 2.1 | 3397.8 | 86.88 | 39.11 | 15.9 | 0.9039 | 3000 | 81.7
PFZH52XJ | BDS Industrial Solutions Inc. | BDS | BDS-AP22-40W-3500K | Indoor Luminaires | Troffer | 2x2 Luminaires for Ambient Lighting of Interior Commercial Spaces | Standard | FALSE | [9 empty] | 4/4/2016 | Dimmable | Continuous (Cannot dim down to ≤ 10% (W) | Not Yet Verified |  |  | 3397.8 | 86.88 | 39.11 | 15.9 | 0.9039 | 3500 | 81.7
PZPR63GM | BDS Industrial Solutions Inc. | BDS | BDS-AP22-40W-4000K | Indoor Luminaires | Troffer | 2x2 Luminaires for Ambient Lighting of Interior Commercial Spaces | Standard | FALSE | [9 empty] | 4/4/2016 | Dimmable | Continuous (Cannot dim down to ≤ 10% (W) | Not Yet Verified |  |  | 3397.8 | 86.88 | 39.11 | 15.9 | 0.9039 | 4000 | 81.7
P4QY8R4A | BDS Industrial Solutions Inc. | BDS | BDS-AP22-40W-4500K | Indoor Luminaires | Troffer | 2x2 Luminaires for Ambient Lighting of Interior Commercial Spaces | Standard | FALSE | [9 empty] | 4/4/2016 | Dimmable | Continuous (Cannot dim down to ≤ 10% (W) | Not Yet Verified |  |  | 3397.8 | 86.88 | 39.11 | 15.9 | 0.9039 | 4500 | 81.7
PZ7YDVPQ | BDS Industrial Solutions Inc. | BDS | BDS-AP22-40W-5000K | Indoor Luminaires | Troffer | 2x2 Luminaires for Ambient Lighting of Interior Commercial Spaces | Standard | FALSE | [9 empty] | 4/4/2016 | Dimmable | Continuous (Cannot dim down to ≤ 10% (W) | Not Yet Verified |  |  | 3702 | 94.3 | 39.26 | 16.58 | 0.9054 | 5000 | 82.3
P2UY3257 | BDS Industrial Solutions Inc. | BDS | BDS-AP22-60W-3000K | Indoor Luminaires | Troffer | 2x2 Luminaires for Ambient Lighting of Interior Commercial Spaces | Standard | TRUE | 4738 | 83 | 57.08 | 16.8 | 0.9082 | 3072 | 81.4 | 5 | 50000 | 4/4/2016 | Dimmable | Continuous (Cannot dim down to ≤ 10% (W) | Not Yet Verified |  | 2.1 | 4738 | 83 | 57.08 | 16.8 | 0.9082 | 3000 | 81.4
P9W1TXMR | BDS Industrial Solutions Inc. | BDS | BDS-AP22-60W-5000K | Indoor Luminaires | Troffer | 2x2 Luminaires for Ambient Lighting of Interior Commercial Spaces | Standard | FALSE | [9 empty] | 4/4/2016 | Dimmable | Continuous (Cannot dim down to ≤ 10% (W) | Not Yet Verified |  |  | 5078 | 86.43 | 58.75 | 16.8 | 0.9095 | 5000 | 81
P8X8BJQK | BDS Industrial Solutions Inc. | BDS | BDS-AP22-60W-4000K | Indoor Luminaires | Troffer | 2x2 Luminaires for Ambient Lighting of Interior Commercial Spaces | Standard | FALSE | [9 empty] | 4/4/2016 | Dimmable | Continuous (Cannot dim down to ≤ 10% (W) | Not Yet Verified |  |  | 4738 | 83 | 57.08 | 16.8 | 0.9082 | 4000 | 81.4
P89YDKUS | BDS Industrial Solutions Inc. | BDS | BDS-AP22-60W-4500K | Indoor Luminaires | Troffer | 2x2 Luminaires for Ambient Lighting of Interior Commercial Spaces | Standard | FALSE | [9 empty] | 4/4/2016 | Dimmable | Continuous (Cannot dim down to ≤ 10% (W) | Not Yet Verified |  |  | 4738 | 83 | 57.08 | 16.8 | 0.9082 | 4500 | 81.4
P3U2FH47 | BDS Industrial Solutions Inc. | BDS | BDS-AP22-60W-3500K | Indoor Luminaires | Troffer | 2x2 Luminaires for Ambient Lighting of Interior Commercial Spaces | Standard | FALSE | [9 empty] | 4/4/2016 | Dimmable | Continuous (Cannot dim down to ≤ 10% (W) | Not Yet Verified |  |  | 4738 | 83 | 57.08 | 16.8 | 0.9082 | 3500 | 81.4
P2DFDRM6 | Beghelli North America | Planex | PLX2WT30120-277V | Indoor Luminaires | Troffer | 2x2 Luminaires for Ambient Lighting of Interior Commercial Spaces | Standard | TRUE | 3296 | 83.2 | 39.6 | 15.68 | 0.9146 | 3101 | 80.7 | 5 | 50000 | 8/20/2015 | Not Yet Verified | Not Yet Verified | Not Yet Verified |  | 2.1 | 3296 | 83.2 | 40 |  | 0.9 | 3000
PNHF9DE1 | Beghelli North America | Planex | PLX2WT35120-277V | Indoor Luminaires | Troffer | 2x2 Luminaires for Ambient Lighting of Interior Commercial Spaces | Standard | FALSE | [9 empty] | 8/20/2015 | Not Yet Verified | Not Yet Verified | Not Yet Verified |  |  | 3296 | 83.2 | 40 |  | 0.9 | 3500
PWKY5E5Q | Beghelli North America | Planex | PLX2WT40120-277V | Indoor Luminaires | Troffer | 2x2 Luminaires for Ambient Lighting of Interior Commercial Spaces | Standard | FALSE | [9 empty] | 8/20/2015 | Not Yet Verified | Not Yet Verified | Not Yet Verified |  |  | 3296 | 83.2 | 40 |  | 0.9 | 4000
PQG67NXT | Beghelli North America | Planex | PLX2WT50120-277V | Indoor Luminaires | Troffer | 2x2 Luminaires for Ambient Lighting of Interior Commercial Spaces | Standard | FALSE | [9 empty] | 8/20/2015 | Not Yet Verified | Not Yet Verified | Not Yet Verified |  |  | 3464 | 91.9 | 40 |  | 0.9 | 5000
P54UE7NK | Best Lighting Products | BEST LIGHTING | LEDPNL2X2-40W-3K | Indoor Luminaires | Troffer | 2x2 Luminaires for Ambient Lighting of Interior Commercial Spaces | Standard | TRUE | 4077.96 | 101.26 | 40.273 | 13.1 | 0.945 | 2908 | 82.7 | 5 | 50000 | 9/6/2016 | Dimmable | Continuous (Can dim down to ≤ 10% (W)) | No |  | 4 | 4133.6 | 101.4 | 40.73 | 12.3 | 0.95 | 2908 | 82.7
PHH2HSDE | Best Lighting Products | BEST LIGHTING | LEDPNL2X2-40W-4K | Indoor Luminaires | Troffer | 2x2 Luminaires for Ambient Lighting of Interior Commercial Spaces | Standard | FALSE | [9 empty] | 9/6/2016 | Dimmable | Continuous (Can dim down to ≤ 10% (W)) | No |  |  | 4133.6 | 101.4 | 40.73 | 12.3 | 0.95 | 4000 | 82.7
PXNWJHTS | Best Lighting Products | BEST LIGHTING | LEDPNL2X2-40W-5K | Indoor Luminaires | Troffer | 2x2 Luminaires for Ambient Lighting of Interior Commercial Spaces | Standard | FALSE | [9 empty] | 9/6/2016 | Dimmable | Continuous (Can dim down to ≤ 10% (W)) | No |  |  | 4479.7 | 112.6 | 39.78 | 12.5 | 0.95 | 4968 | 83
PXMQ2QQF | Best Lighting Products | BEST LIGHTING | BCBLED22-40D-4KMV | Indoor Luminaires | Troffer | 2x2 Luminaires for Ambient Lighting of Interior Commercial Spaces | Standard | TRUE | 4718.4 | 109.68 | 43.02 | 23.52 | 0.9574 | 4038 | 84.6 | 5 | 50000 | 9/1/2016 | Dimmable | Continuous (Can dim down to ≤ 10% (W)) | No |  | 3.1 | 4000 | 100 | 40 | 23.52 | 0.9 | 4000 | 85
PGGF68PZ | Best Lighting Products | BEST LIGHTING | BCBLED22-40D-5KMV | Indoor Luminaires | Troffer | 2x2 Luminaires for Ambient Lighting of Interior Commercial Spaces | Standard | FALSE | [9 empty] | 9/1/2016 | Dimmable | Continuous (Can dim down to ≤ 10% (W)) | No |  |  | 4000 | 100 | 40 | 23.52 | 0.9 | 5000 | 85
P2Y3ZWJ8 | BestLight LED Corp | BestLight LED | BL-FP-A-32-2X2-2D-27 | Indoor Luminaires | Troffer | 2x2 Luminaires for Ambient Lighting of Interior Commercial Spaces | Premium | TRUE | 3764.1 | 127.17 | 29.6 | 14.66 | 0.9017 | 2660 | 83.5 | 5 | 50000 | 8/25/2016 | Dimmable | Continuous (Can dim down to ≤ 10% (W)) | No |  | 4 | 3764.1 | 127.17 | 29.6 | 14.66 | 0.9 | 2700 | 83.5
P861PQHD | BestLight LED Corp | BestLight LED | BL-FP-A-32-2X2-2D-30 | Indoor Luminaires | Troffer | 2x2 Luminaires for Ambient Lighting of Interior Commercial Spaces | Premium | FALSE | [9 empty] | 8/25/2016 | Dimmable | Continuous (Can dim down to ≤ 10% (W)) | No |  |  | 3843 | 128.5 | 29.91 | 14.66 | 0.9 | 3000 | 83.5
PAY13U75 | BestLight LED Corp | BestLight LED | BL-FP-A-32-2X2-2D-35 | Indoor Luminaires | Troffer | 2x2 Luminaires for Ambient Lighting of Interior Commercial Spaces | Premium | FALSE | [9 empty] | 8/25/2016 | Dimmable | Continuous (Can dim down to ≤ 10% (W)) | No |  |  | 3921 | 131.12 | 29.91 | 14.66 | 0.9 | 3500 | 83.5
PYRXB3YU | BestLight LED Corp | BestLight LED | BL-FP-A-32-2X2-2D-40 | Indoor Luminaires | Troffer | 2x2 Luminaires for Ambient Lighting of Interior Commercial Spaces | Premium | FALSE | [9 empty] | 8/25/2016 | Dimmable | Continuous (Can dim down to ≤ 10% (W)) | No |  |  | 4000 | 133.75 | 29.91 | 14.66 | 0.9 | 4000 | 83.5
PDCTV8KZ | BestLight LED Corp | BestLight LED | BL-FP-A-32-2X2-2D-45 | Indoor Luminaires | Troffer | 2x2 Luminaires for Ambient Lighting of Interior Commercial Spaces | Premium | FALSE | [9 empty] | 8/25/2016 | Dimmable | Continuous (Can dim down to ≤ 10% (W)) | No |  |  | 4078 | 136.38 | 29.91 | 14.66 | 0.9 | 4500 | 83.5
PSVAWPYX | BestLight LED Corp | BestLight LED | BL-FP-A-32-2X2-2D-50 | Indoor Luminaires | Troffer | 2x2 Luminaires for Ambient Lighting of Interior Commercial Spaces | Premium | FALSE | [9 empty] | 8/25/2016 | Dimmable | Continuous (Can dim down to ≤ 10% (W)) | No |  |  | 4157 | 137.6 | 30.21 | 14.06 | 0.9 | 5000 | 81.2
PNCGJACB | BestLight LED Corp | BestLight LED | BL-FP-A-32-2X2-2ND-27 | Indoor Luminaires | Troffer | 2x2 Luminaires for Ambient Lighting of Interior Commercial Spaces | Premium | FALSE | [9 empty] | 8/25/2016 | Not Dimmable | Not Dimmable | No |  |  | 3764.1 | 127.17 | 29.6 | 14.66 | 0.9 | 2700 | 83.5
P3FHQSKD | BestLight LED Corp | BestLight LED | BL-FP-A-32-2X2-2ND-30 | Indoor Luminaires | Troffer | 2x2 Luminaires for Ambient Lighting of Interior Commercial Spaces | Premium | FALSE | [9 empty] | 8/25/2016 | Not Dimmable | Not Dimmable | No |  |  | 3843 | 128.5 | 29.91 | 14.66 | 0.9 | 3000 | 83.5
PHFX4VP5 | BestLight LED Corp | BestLight LED | BL-FP-A-32-2X2-2ND-35 | Indoor Luminaires | Troffer | 2x2 Luminaires for Ambient Lighting of Interior Commercial Spaces | Premium | FALSE | [9 empty] | 8/25/2016 | Not Dimmable | Not Dimmable | No |  |  | 3921 | 131.12 | 29.91 | 14.66 | 0.9 | 3500 | 83.5
P3H3R8PT | BestLight LED Corp | BestLight LED | BL-FP-A-32-2X2-2ND-40 | Indoor Luminaires | Troffer | 2x2 Luminaires for Ambient Lighting of Interior Commercial Spaces | Premium | FALSE | [9 empty] | 8/25/2016 | Not Dimmable | Not Dimmable | No |  |  | 4000 | 133.75 | 29.91 | 14.66 | 0.9 | 4000 | 83.5
PC1FFHHM | BestLight LED Corp | BestLight LED | BL-FP-A-32-2X2-2ND-45 | Indoor Luminaires | Troffer | 2x2 Luminaires for Ambient Lighting of Interior Commercial Spaces | Premium | FALSE | [9 empty] | 8/25/2016 | Not Dimmable | Not Dimmable | No |  |  | 4078 | 136.38 | 29.91 | 14.66 | 0.9 | 4500 | 83.5
PNQ33VSM | BestLight LED Corp | BestLight LED | BL-FP-A-32-2X2-2ND-50 | Indoor Luminaires | Troffer | 2x2 Luminaires for Ambient Lighting of Interior Commercial Spaces | Premium | FALSE | [9 empty] | 8/25/2016 | Not Dimmable | Not Dimmable | No |  |  | 4157 | 137.6 | 30.21 | 14.06 | 0.9 | 5000 | 81.2
P6JFR9WH | BestLight LED Corp | BestLight LED | BL-FP-A-40-2X2-2D-27 | Indoor Luminaires | Troffer | 2x2 Luminaires for Ambient Lighting of Interior Commercial Spaces | Standard | TRUE | 3652.4 | 100.9 | 36.2 | 15.27 | 0.9017 | 2684 | 83.7 | 5 | 50000 | 8/25/2016 | Dimmable | Continuous (Can dim down to ≤ 10% (W)) | No |  | 4 | 3675.3 | 100.97 | 36.4 | 15.27 | 0.9 | 2700 | 83.7
PQN34K2U | BestLight LED Corp | BestLight LED | BL-FP-A-40-2X2-2D-30 | Indoor Luminaires | Troffer | 2x2 Luminaires for Ambient Lighting of Interior Commercial Spaces | Standard | FALSE | [9 empty] | 8/25/2016 | Dimmable | Continuous (Can dim down to ≤ 10% (W)) | No |  |  | 3796 | 102.65 | 36.99 | 15.27 | 0.9 | 3000 | 83.7
P5Q3CZUZ | BestLight LED Corp | BestLight LED | BL-FP-A-40-2X2-2D-35 | Indoor Luminaires | Troffer | 2x2 Luminaires for Ambient Lighting of Interior Commercial Spaces | Standard | FALSE | [9 empty] | 8/25/2016 | Dimmable | Continuous (Can dim down to ≤ 10% (W)) | No |  |  | 3918 | 105.92 | 36.99 | 15.27 | 0.9 | 3500 | 83.7
PRBHHC36 | BestLight LED Corp | BestLight LED | BL-FP-A-40-2X2-2D-40 | Indoor Luminaires | Troffer | 2x2 Luminaires for Ambient Lighting of Interior Commercial Spaces | Standard | FALSE | [9 empty] | 8/25/2016 | Dimmable | Continuous (Can dim down to ≤ 10% (W)) | No |  |  | 4039 | 109.2 | 36.99 | 15.27 | 0.9 | 4000 | 83.7
P15A97U6 | BestLight LED Corp | BestLight LED | BL-FP-A-40-2X2-2D-45 | Indoor Luminaires | Troffer | 2x2 Luminaires for Ambient Lighting of Interior Commercial Spaces | Standard | FALSE | [9 empty] | 8/25/2016 | Dimmable | Continuous (Can dim down to ≤ 10% (W)) | No |  |  | 4160 | 112.47 | 36.99 | 15.27 | 0.9 | 4500 | 83.7
P8X983JY | BestLight LED Corp | BestLight LED | BL-FP-A-40-2X2-2D-50 | Indoor Luminaires | Troffer | 2x2 Luminaires for Ambient Lighting of Interior Commercial Spaces | Standard | FALSE | [9 empty] | 8/25/2016 | Dimmable | Continuous (Can dim down to ≤ 10% (W)) | No |  |  | 4281 | 113.94 | 37.57 | 15.63 | 0.9 | 5000 | 83.2
PNPN8R2S | BestLight LED Corp | BestLight LED | BL-FP-A-40-2X2-2ND-27 | Indoor Luminaires | Troffer | 2x2 Luminaires for Ambient Lighting of Interior Commercial Spaces | Standard | FALSE | [9 empty] | 8/25/2016 | Not Dimmable | Not Dimmable | No |  |  | 3675.3 | 100.97 | 36.4 | 15.27 | 0.9 | 2700 | 83.7
PAA168WR | BestLight LED Corp | BestLight LED | BL-FP-A-40-2X2-2ND-30 | Indoor Luminaires | Troffer | 2x2 Luminaires for Ambient Lighting of Interior Commercial Spaces | Standard | FALSE | [9 empty] | 8/25/2016 | Not Dimmable | Not Dimmable | No |  |  | 3796 | 102.65 | 36.99 | 15.27 | 0.9 | 3000 | 83.7
PH7H64NY | BestLight LED Corp | BestLight LED | BL-FP-A-40-2X2-2ND-35 | Indoor Luminaires | Troffer | 2x2 Luminaires for Ambient Lighting of Interior Commercial Spaces | Standard | FALSE | [9 empty] | 8/25/2016 | Not Dimmable | Not Dimmable | No |  |  | 3918 | 105.92 | 36.99 | 15.27 | 0.9 | 3500 | 83.7
PS24NHX7 | BestLight LED Corp | BestLight LED | BL-FP-A-40-2X2-2ND-40 | Indoor Luminaires | Troffer | 2x2 Luminaires for Ambient Lighting of Interior Commercial Spaces | Standard | FALSE | [9 empty] | 8/25/2016 | Not Dimmable | Not Dimmable | No |  |  | 4039 | 109.2 | 36.99 | 15.27 | 0.9 | 4000 | 83.7
P33D6JBC | BestLight LED Corp | BestLight LED | BL-FP-A-40-2X2-2ND-45 | Indoor Luminaires | Troffer | 2x2 Luminaires for Ambient Lighting of Interior Commercial Spaces | Standard | FALSE | [9 empty] | 8/25/2016 | Not Dimmable | Not Dimmable | No |  |  | 4160 | 112.47 | 36.99 | 15.27 | 0.9 | 4500 | 83.7
PX6KWAP1 | BestLight LED Corp | BestLight LED | BL-FP-A-40-2X2-2ND-50 | Indoor Luminaires | Troffer | 2x2 Luminaires for Ambient Lighting of Interior Commercial Spaces | Standard | FALSE | [9 empty] | 8/25/2016 | Not Dimmable | Not Dimmable | No |  |  | 4281 | 113.94 | 37.57 | 15.63 | 0.9 | 5000 | 83.2
P31J2S3W | Beyond LED Technology | Beyond LED Technology | BLT22P40W3KDM | Indoor Luminaires | Troffer | 2x2 Luminaires for Ambient Lighting of Interior Commercial Spaces | Standard | TRUE | 3984.5 | 102.9 | 38.72 | 16.44 | 0.9293 | 2874 | 82.1 | 5 | 50000 | 9/9/2016 | Dimmable | Continuous (Cannot dim down to ≤ 10% (W) | No |  | 3.1 | 3984.5 | 102.92 | 38.72 | 16.44 | 0.9293 | 3000 | 82.1
P3E28379 | Beyond LED Technology | Beyond LED Technology | BLT22P40W35KDM | Indoor Luminaires | Troffer | 2x2 Luminaires for Ambient Lighting of Interior Commercial Spaces | Standard | FALSE | [9 empty] | 9/9/2016 | Dimmable | Continuous (Cannot dim down to ≤ 10% (W) | No |  |  | 3984.5 | 102.92 | 38.72 | 16.44 | 0.9293 | 3500 | 82.1
PRGA77PA | Beyond LED Technology | Beyond LED Technology | BLT22P40W4KDM | Indoor Luminaires | Troffer | 2x2 Luminaires for Ambient Lighting of Interior Commercial Spaces | Standard | FALSE | [9 empty] | 9/9/2016 | Dimmable | Continuous (Cannot dim down to ≤ 10% (W) | No |  |  | 4084 | 104.05 | 39.25 | 16.06 | 0.9223 | 4000 | 81.4
PVYDG8QY | Beyond LED Technology | Beyond LED Technology | BLT22P40W5KDM | Indoor Luminaires | Troffer | 2x2 Luminaires for Ambient Lighting of Interior Commercial Spaces | Standard | FALSE | [9 empty] | 9/9/2016 | Dimmable | Continuous (Cannot dim down to ≤ 10% (W) | No |  |  | 4137 | 105.62 | 39.17 | 16.72 | 0.9213 | 5000 | 84.7
P6GEDSG5 | Beyond Led Technology Inc. | Beyond | 104927-3000K | Indoor Luminaires | Troffer | 2x2 Luminaires for Ambient Lighting of Interior Commercial Spaces | Standard | TRUE | 3567.6 | 94.08 | 37.92 | 10.87 | 0.8746 | 2996 | 82.5 | 5 | 50000 | 3/1/2016 | Not Dimmable | Not Dimmable | Not Yet Verified |  | 2.1 | 3500 | 89 | 39 | 15 | 0.9 | 3000 | 80
PA8YEZPB | Beyond Led Technology Inc. | Beyond | 104927-4500K | Indoor Luminaires | Troffer | 2x2 Luminaires for Ambient Lighting of Interior Commercial Spaces | Standard | FALSE | [9 empty] | 3/1/2016 | Not Dimmable | Not Dimmable | Not Yet Verified |  |  | 3700 | 94 | 39 | 15 | 0.9 | 4500 | 80
PACE295V | Blue Ocean Lighting CO.,LTD | Blue Ocean Lighting | BOL-EPL-2X2-36W-N-30 | Indoor Luminaires | Troffer | 2x2 Luminaires for Ambient Lighting of Interior Commercial Spaces | Standard | TRUE | 3501.8 | 98.1 | 35.7 | 13.08 | 0.9234 | 3004 | 81.1 | 5 | 50000 | 7/7/2016 | Not Dimmable | Not Dimmable | No |  | 3.1 | 3424.6 | 99.83 | 34.3 | 13.08 | 0.9234 | 3000 | 81.1
PA6UB13Z | Blue Ocean Lighting CO.,LTD | Blue Ocean Lighting | BOL-EPL-2X2-36W-N-35 | Indoor Luminaires | Troffer | 2x2 Luminaires for Ambient Lighting of Interior Commercial Spaces | Standard | FALSE | [9 empty] | 7/7/2016 | Not Dimmable | Not Dimmable | No |  |  | 3464 | 100.41 | 34.5 | 13.08 | 0.9234 | 3500 | 81.1
PCJMVRQQ | Blue Ocean Lighting CO.,LTD | Blue Ocean Lighting | BOL-EPL-2X2-36W-N-40 | Indoor Luminaires | Troffer | 2x2 Luminaires for Ambient Lighting of Interior Commercial Spaces | Standard | FALSE | [9 empty] | 7/7/2016 | Not Dimmable | Not Dimmable | No |  |  | 3503 | 101.54 | 34.5 | 13.08 | 0.9234 | 4000 | 81.1
PAU7DPGS | Blue Ocean Lighting CO.,LTD | Blue Ocean Lighting | BOL-EPL-2X2-36W-N-45 | Indoor Luminaires | Troffer | 2x2 Luminaires for Ambient Lighting of Interior Commercial Spaces | Standard | FALSE | [9 empty] | 7/7/2016 | Not Dimmable | Not Dimmable | No |  |  | 3542 | 102.67 | 34.5 | 13.08 | 0.9234 | 4500 | 81.1
PUUD1X1B | Blue Ocean Lighting CO.,LTD | Blue Ocean Lighting | BOL-EPL-2X2-36W-N-50 | Indoor Luminaires | Troffer | 2x2 Luminaires for Ambient Lighting of Interior Commercial Spaces | Standard | FALSE | [9 empty] | 7/7/2016 | Not Dimmable | Not Dimmable | No |  |  | 3582 | 103.23 | 34.7 | 13.14 | 0.9228 | 5000 | 81.1
PXTSUJ4T | Blue Ocean Lighting CO.,LTD | Blue Ocean Lighting | BOL-EPL-2X2-40W-N-30 | Indoor Luminaires | Troffer | 2x2 Luminaires for Ambient Lighting of Interior Commercial Spaces | Standard | TRUE | 3896.4 | 95.97 | 40.6 | 13.45 | 0.9166 | 2995 | 80.9 | 5 | 50000 | 7/7/2016 | Not Dimmable | Not Dimmable | No |  | 3.1 | 3896.4 | 95.97 | 40.6 | 13.45 | 0.9166 | 3000 | 80.9
PXTGFAPP | Blue Ocean Lighting CO.,LTD | Blue Ocean Lighting | BOL-EPL-2X2-40W-N-35 | Indoor Luminaires | Troffer | 2x2 Luminaires for Ambient Lighting of Interior Commercial Spaces | Standard | FALSE | [9 empty] | 7/7/2016 | Not Dimmable | Not Dimmable | No |  |  | 3934 | 96.75 | 40.66 | 13.45 | 0.9166 | 3500 | 80.9
P3VS1N6A | Blue Ocean Lighting CO.,LTD | Blue Ocean Lighting | BOL-EPL-2X2-40W-N-40 | Indoor Luminaires | Troffer | 2x2 Luminaires for Ambient Lighting of Interior Commercial Spaces | Standard | FALSE | [9 empty] | 7/7/2016 | Not Dimmable | Not Dimmable | No |  |  | 3972 | 97.69 | 40.66 | 13.45 | 0.9166 | 4000 | 80.9
PUGYVYCS | Blue Ocean Lighting CO.,LTD | Blue Ocean Lighting | BOL-EPL-2X2-40W-N-45 | Indoor Luminaires | Troffer | 2x2 Luminaires for Ambient Lighting of Interior Commercial Spaces | Standard | FALSE | [9 empty] | 7/7/2016 | Not Dimmable | Not Dimmable | No |  |  | 4010 | 98.62 | 40.66 | 13.45 | 0.9166 | 4500 | 80.9
PMRMCCYR | Blue Ocean Lighting CO.,LTD | Blue Ocean Lighting | BOL-EPL-2X2-40W-N-50 | Indoor Luminaires | Troffer | 2x2 Luminaires for Ambient Lighting of Interior Commercial Spaces | Standard | FALSE | [9 empty] | 7/7/2016 | Not Dimmable | Not Dimmable | No |  |  | 4047 | 99.39 | 40.72 | 13.6 | 0.9204 | 5000 | 81.1
P15AGW7P | Blue Ocean Lighting CO.,LTD | Blue Ocean Lighting | BOL-EPL-2X2-40W-D-30 | Indoor Luminaires | Troffer | 2x2 Luminaires for Ambient Lighting of Interior Commercial Spaces | Standard | TRUE | 4002 | 102 | 39.24 | 13.22 | 0.9105 | 3003 | 80.9 | 5 | 50000 | 7/7/2016 | Dimmable | Continuous (Cannot dim down to ≤ 10% (W) | No |  | 3.1 | 3999 | 102.5 | 39.02 | 13.22 | 0.9105 | 3000 | 80.9
PA18P3C1 | Blue Ocean Lighting CO.,LTD | Blue Ocean Lighting | BOL-EPL-2X2-40W-D-35 | Indoor Luminaires | Troffer | 2x2 Luminaires for Ambient Lighting of Interior Commercial Spaces | Standard | FALSE | [9 empty] | 7/7/2016 | Dimmable | Continuous (Cannot dim down to ≤ 10% (W) | No |  |  | 4028 | 103.41 | 38.95 | 13.22 | 0.9105 | 3500 | 80.9
P9WAK4BD | Blue Ocean Lighting CO.,LTD | Blue Ocean Lighting | BOL-EPL-2X2-40W-D-40 | Indoor Luminaires | Troffer | 2x2 Luminaires for Ambient Lighting of Interior Commercial Spaces | Standard | FALSE | [9 empty] | 7/7/2016 | Dimmable | Continuous (Cannot dim down to ≤ 10% (W) | No |  |  | 4057 | 104.16 | 38.95 | 13.22 | 0.9105 | 4000 | 80.9
PM48W1AK | Blue Ocean Lighting CO.,LTD | Blue Ocean Lighting | BOL-EPL-2X2-40W-D-45 | Indoor Luminaires | Troffer | 2x2 Luminaires for Ambient Lighting of Interior Commercial Spaces | Standard | FALSE | [9 empty] | 7/7/2016 | Dimmable | Continuous (Cannot dim down to ≤ 10% (W) | No |  |  | 4086 | 104.9 | 38.95 | 13.22 | 0.9105 | 4500 | 80.9
PC6C818C | Blue Ocean Lighting CO.,LTD | Blue Ocean Lighting | BOL-EPL-2X2-40W-D-50 | Indoor Luminaires | Troffer | 2x2 Luminaires for Ambient Lighting of Interior Commercial Spaces | Standard | FALSE | [9 empty] | 7/7/2016 | Dimmable | Continuous (Cannot dim down to ≤ 10% (W) | No |  |  | 4114 | 105.86 | 38.87 | 13.57 | 0.9117 | 5000 | 81
P1ST29WT | Blue Ocean Lighting CO.,LTD | Blue Ocean Lighting | BOL-EPL-2X2-55W-N-30 | Indoor Luminaires | Troffer | 2x2 Luminaires for Ambient Lighting of Interior Commercial Spaces | Standard | TRUE | 4695.7 | 85.13 | 55.16 | 13.73 | 0.9187 | 3006 | 81.4 | 5 | 50000 | 7/7/2016 | Not Dimmable | Not Dimmable | No |  | 3.1 | 4694.4 | 85.79 | 54.72 | 13.73 | 0.9187 | 3000 | 81.4
PSZG591M | Blue Ocean Lighting CO.,LTD | Blue Ocean Lighting | BOL-EPL-2X2-55W-N-35 | Indoor Luminaires | Troffer | 2x2 Luminaires for Ambient Lighting of Interior Commercial Spaces | Standard | FALSE | [9 empty] | 7/7/2016 | Not Dimmable | Not Dimmable | No |  |  | 4738 | 86.47 | 54.79 | 13.73 | 0.9187 | 3500 | 81.4
P4M3HWNP | Blue Ocean Lighting CO.,LTD | Blue Ocean Lighting | BOL-EPL-2X2-55W-N-40 | Indoor Luminaires | Troffer | 2x2 Luminaires for Ambient Lighting of Interior Commercial Spaces | Standard | FALSE | [9 empty] | 7/7/2016 | Not Dimmable | Not Dimmable | No |  |  | 4782 | 87.28 | 54.79 | 13.73 | 0.9187 | 4000 | 81.4
PABV56C8 | Blue Ocean Lighting CO.,LTD | Blue Ocean Lighting | BOL-EPL-2X2-55W-N-45 | Indoor Luminaires | Troffer | 2x2 Luminaires for Ambient Lighting of Interior Commercial Spaces | Standard | FALSE | [9 empty] | 7/7/2016 | Not Dimmable | Not Dimmable | No |  |  | 4826 | 88.08 | 54.79 | 13.73 | 0.9187 | 4500 | 81.4
P55QBEYJ | Blue Ocean Lighting CO.,LTD | Blue Ocean Lighting | BOL-EPL-2X2-55W-N-50 | Indoor Luminaires | Troffer | 2x2 Luminaires for Ambient Lighting of Interior Commercial Spaces | Standard | FALSE | [9 empty] | 7/7/2016 | Not Dimmable | Not Dimmable | No |  |  | 4872 | 88.81 | 54.86 | 13.89 | 0.9181 | 5000 | 81.8
P000005QS | Boston E Lab | Boston E Lab | FX38WT8-L840 | Indoor Luminaires | Troffer | 2x2 Luminaires for Ambient Lighting of Interior Commercial Spaces | Standard | TRUE | 3858.84 | 99.53 | 38.77 | 20.5 | 0.93 | 3891 | 84.5 | 5 | 50000 | 1/6/2014 | Not Yet Verified | Not Yet Verified | Not Yet Verified |  | 2.1 | 3800 | 100 | 38 | 15 | 0.95 | 4000 | 85
P000005QT | Boston E Lab | Boston E Lab | FX38WT8-L840A | Indoor Luminaires | Troffer | 2x2 Luminaires for Ambient Lighting of Interior Commercial Spaces | Standard | FALSE | [9 empty] | 1/6/2014 | Not Yet Verified | Not Yet Verified | Not Yet Verified |  |  | 3800 | 100 | 38 | 15 | 0.95 | 4000 | 85
P000005QU | Boston E Lab | Boston E Lab | FX38WT8-L850 | Indoor Luminaires | Troffer | 2x2 Luminaires for Ambient Lighting of Interior Commercial Spaces | Standard | FALSE | [9 empty] | 1/6/2014 | Not Yet Verified | Not Yet Verified | Not Yet Verified |  |  | 4000 | 106 | 38 | 15 | 0.95 | 5000 | 85
P000005QV | Boston E Lab | Boston E Lab | FX38WT8-L850A | Indoor Luminaires | Troffer | 2x2 Luminaires for Ambient Lighting of Interior Commercial Spaces | Standard | FALSE | [9 empty] | 1/6/2014 | Not Yet Verified | Not Yet Verified | Not Yet Verified |  |  | 4000 | 106 | 38 | 15 | 0.95 | 5000 | 85
PC6S1UGT | Bratic | Bratic | ICS-BR-22E-30K-36-10D | Indoor Luminaires | Troffer | 2x2 Luminaires for Ambient Lighting of Interior Commercial Spaces | Standard | TRUE | 3147.4 | 91.45 | 34.42 | 15.21 | 0.9229 | 2888 | 81.7 | 5 |  | 1/21/2016 | Dimmable | Continuous (Can dim down to ≤ 10% (W)) | Not Yet Verified |  | 2.1 | 3147.4 | 91.45 | 36 |  |  | 3000 | 82
P7SXQWE5 | Bratic | Bratic | ICS-BR-22E-35K-36-10D | Indoor Luminaires | Troffer | 2x2 Luminaires for Ambient Lighting of Interior Commercial Spaces | Standard | FALSE | [9 empty] | 1/21/2016 | Dimmable | Continuous (Can dim down to ≤ 10% (W)) | Not Yet Verified |  |  | 3147.4 | 91.45 | 34.42 | 15.21 | 0.9229 | 3500 | 81.7
PYNE1NSC | Bratic | Bratic | ICS-BR-22E-40K-36-10D | Indoor Luminaires | Troffer | 2x2 Luminaires for Ambient Lighting of Interior Commercial Spaces | Standard | FALSE | [9 empty] | 1/21/2016 | Dimmable | Continuous (Can dim down to ≤ 10% (W)) | Not Yet Verified |  |  | 3599 | 103.25 | 36 |  |  | 4000 | 83
PQQT721N | Bratic | Bratic | ICS-BR-22E-45K-36-10D | Indoor Luminaires | Troffer | 2x2 Luminaires for Ambient Lighting of Interior Commercial Spaces | Standard | FALSE | [9 empty] | 1/21/2016 | Dimmable | Continuous (Can dim down to ≤ 10% (W)) | Not Yet Verified |  |  | 3599 | 103.25 | 34.86 | 15.47 | 0.9233 | 4500 | 82.5
PUWGPEUV | Bratic | Bratic | ICS-BR-22E-50K-36-10D | Indoor Luminaires | Troffer | 2x2 Luminaires for Ambient Lighting of Interior Commercial Spaces | Standard | FALSE | [9 empty] | 1/21/2016 | Dimmable | Continuous (Can dim down to ≤ 10% (W)) | Not Yet Verified |  |  | 3675 | 110.56 | 36 |  |  | 5000 | 84
PGW99YMR | Bratic | Bratic | ICS-BR-22E-30K-45-10D | Indoor Luminaires | Troffer | 2x2 Luminaires for Ambient Lighting of Interior Commercial Spaces | Standard | TRUE | 3908.9 | 87.28 | 44.79 | 15.63 | 0.9384 | 2880 | 81.5 | 5 |  | 1/21/2016 | Dimmable | Continuous (Can dim down to ≤ 10% (W)) | Not Yet Verified |  | 2.1 | 3908.9 | 87.28 | 45 |  |  | 3000 | 82
PXYH8X3F | Bratic | Bratic | ICS-BR-22E-35K-45-10D | Indoor Luminaires | Troffer | 2x2 Luminaires for Ambient Lighting of Interior Commercial Spaces | Standard | FALSE | [9 empty] | 1/21/2016 | Dimmable | Continuous (Can dim down to ≤ 10% (W)) | Not Yet Verified |  |  | 3908.9 | 87.28 | 44.79 | 15.63 | 0.9384 | 3500 | 81.5
P9V9Z87Y | Bratic | Bratic | ICS-BR-22E-40K-45-10D | Indoor Luminaires | Troffer | 2x2 Luminaires for Ambient Lighting of Interior Commercial Spaces | Standard | FALSE | [9 empty] | 1/21/2016 | Dimmable | Continuous (Can dim down to ≤ 10% (W)) | Not Yet Verified |  |  | 4466 | 99.87 | 45 |  |  | 4000 | 82
PF197YPD | Bratic | Bratic | ICS-BR-22E-45K-45-10D | Indoor Luminaires | Troffer | 2x2 Luminaires for Ambient Lighting of Interior Commercial Spaces | Standard | FALSE | [9 empty] | 1/21/2016 | Dimmable | Continuous (Can dim down to ≤ 10% (W)) | Not Yet Verified |  |  | 4466 | 99.87 | 44.72 | 15.98 | 0.9285 | 4500 | 82.4
PP4GH3BF | Bratic | Bratic | ICS-BR-22E-50K-45-10D | Indoor Luminaires | Troffer | 2x2 Luminaires for Ambient Lighting of Interior Commercial Spaces | Standard | FALSE | [9 empty] | 1/21/2016 | Dimmable | Continuous (Can dim down to ≤ 10% (W)) | Not Yet Verified |  |  | 4673 | 105.65 | 45 |  |  | 5000 | 84
P000005SM | Bravoled Lighting Manufacturing Co. Ltd. | Bravoled | BL-P4-60W CNS 30K | Indoor Luminaires | Troffer | 2x2 Luminaires for Ambient Lighting of Interior Commercial Spaces | Standard | TRUE | 4691 | 85.5 | 54.86 | 17.4 | 0.915 | 3049 | 81 | 5 | 50000 | 7/9/2013 | Not Yet Verified | Not Yet Verified | Not Yet Verified |  | 2 | 4500 | 85 | 60 |  | 0.9 | 3000 | 80
P000005SN | Bravoled Lighting Manufacturing Co. Ltd. | Bravoled | BL-P4-60W CNS 50K | Indoor Luminaires | Troffer | 2x2 Luminaires for Ambient Lighting of Interior Commercial Spaces | Standard | FALSE | [9 empty] | 7/9/2013 | Not Yet Verified | Not Yet Verified | Not Yet Verified |  |  | 4700 | 85 | 60 |  | 0.9 | 5000 | 80
P000005TK | Bravoled Lighting Manufacturing Co. Ltd. | Bravoled | BL-P4-60W CNS 40K | Indoor Luminaires | Troffer | 2x2 Luminaires for Ambient Lighting of Interior Commercial Spaces | Standard | FALSE | [9 empty] | 3/4/2014 | Not Yet Verified | Not Yet Verified | Not Yet Verified |  |  | 5100 | 85 | 60 | 20 | 0.9 | 4000 | 80
P000005SP | Bravoled Lighting Manufacturing Co. Ltd. | Bravoled | BL-P4-40W CNS 40K | Indoor Luminaires | Troffer | 2x2 Luminaires for Ambient Lighting of Interior Commercial Spaces | Standard | TRUE | 3576 | 89.14 | 40.11 | 15.7 | 0.923 | 3912 | 82 | 5 | 50000 | 7/19/2013 | Not Yet Verified | Not Yet Verified | Not Yet Verified |  | 2 | 3500 | 85 | 40 |  | 0.9 | 4000 | 80
P000005SQ | Bravoled Lighting Manufacturing Co. Ltd. | Bravoled | BL-P4-40W CNS 50K | Indoor Luminaires | Troffer | 2x2 Luminaires for Ambient Lighting of Interior Commercial Spaces | Standard | FALSE | [9 empty] | 7/19/2013 | Not Yet Verified | Not Yet Verified | Not Yet Verified |  |  | 3600 | 90 | 40 |  | 0.9 | 5000 | 80
PMKS6RNM | Bravoled Lighting Manufacturing Co. Ltd. | Bravoled | BL-P4-40W CNS 30K | Indoor Luminaires | Troffer | 2x2 Luminaires for Ambient Lighting of Interior Commercial Spaces | Standard | TRUE | 3518.284 | 86.17 | 40.83 | 15.2 | 0.925 | 2961 | 82.4 | 5 | 50000 | 2/10/2015 | Not Dimmable | Not Dimmable | Not Yet Verified |  | 2.1 | 3500 | 86.17 | 40 |  |  | 3500 | 80
P9HCNWG3 | Bravoled Lighting Manufacturing Co. Ltd. | Bravoled | BL-P4-30W CDS 30K | Indoor Luminaires | Troffer | 2x2 Luminaires for Ambient Lighting of Interior Commercial Spaces | Standard | TRUE | 2510.662 | 89.25 | 28.13 | 16.1 | 0.943 | 3112 | 81.4 | 5 | 50000 | 2/10/2015 | Dimmable | Continuous (Can dim down to ≤ 10% (W)) | Not Yet Verified |  | 2.1 | 3100 | 89.25 | 30 |  |  | 3000 | 80
PYJQK8ME | Bravoled Lighting Manufacturing Co. Ltd. | Bravoled | BL-P4-40W CDS(3000K) | Indoor Luminaires | Troffer | 2x2 Luminaires for Ambient Lighting of Interior Commercial Spaces | Standard | TRUE | 3571.155 | 87.229 | 40.94 | 17.56 | 0.952 | 3163 | 82.5 | 5 | 50000 | 10/22/2015 | Dimmable | Continuous (Can dim down to ≤ 10% (W)) | No |  | 3 | 3571.155 | 87.229 | 40.94 | 17.56 | 0.989 | 3163 | 82.5
PDP7A13J | Bravoled Lighting Manufacturing Co. Ltd. | Bravoled | BL-P4-40W CDS(3500K) | Indoor Luminaires | Troffer | 2x2 Luminaires for Ambient Lighting of Interior Commercial Spaces | Standard | FALSE | [9 empty] | 10/22/2015 | Dimmable | Continuous (Can dim down to ≤ 10% (W)) | No |  |  | 3582.526 | 87.764 | 40.82 | 17.48 | 0.989 | 3627 | 82
P53UM8RE | Bravoled Lighting Manufacturing Co. Ltd. | Bravoled | BL-P4-40W CDS(4000K) | Indoor Luminaires | Troffer | 2x2 Luminaires for Ambient Lighting of Interior Commercial Spaces | Standard | FALSE | [9 empty] | 10/22/2015 | Dimmable | Continuous (Can dim down to ≤ 10% (W)) | No |  |  | 3605.196 | 88.341 | 40.81 | 17.41 | 0.99 | 3819 | 82.1
P1H2Y8KX | Bravoled Lighting Manufacturing Co. Ltd. | Bravoled | BL-P4-40W CDS(4500K) | Indoor Luminaires | Troffer | 2x2 Luminaires for Ambient Lighting of Interior Commercial Spaces | Standard | FALSE | [9 empty] | 10/22/2015 | Dimmable | Continuous (Can dim down to ≤ 10% (W)) | No |  |  | 3645.997 | 89.297 | 40.83 | 17.36 | 0.99 | 4426 | 82.2
P9UQFTVR | Bravoled Lighting Manufacturing Co. Ltd. | Bravoled | BL-P4-40W CDS(5000K) | Indoor Luminaires | Troffer | 2x2 Luminaires for Ambient Lighting of Interior Commercial Spaces | Standard | FALSE | [9 empty] | 10/22/2015 | Dimmable | Continuous (Can dim down to ≤ 10% (W)) | No |  |  | 3656.571 | 89.556 | 40.83 | 17.31 | 0.99 | 4902 | 82.2
PQKJ39BW | Bravoled Lighting Manufacturing Co. Ltd. | Bravoled | BL-P4-32W-CDS30 | Indoor Luminaires | Troffer | 2x2 Luminaires for Ambient Lighting of Interior Commercial Spaces | Standard | TRUE | 3895.982 | 112.927 | 34.5 | 16.9 | 0.916 | 2992 | 83.3 | 5 | 50000 | 9/22/2016 | Not Dimmable | Not Dimmable | No |  | 4 | 3895.98 | 112.93 | 34.5 | 16.9 | 0.99 | 3000 | 83.3
P3DB27GE | Bravoled Lighting Manufacturing Co. Ltd. | Bravoled | BL-P4-32W-CDS35 | Indoor Luminaires | Troffer | 2x2 Luminaires for Ambient Lighting of Interior Commercial Spaces | Standard | FALSE | [9 empty] | 9/22/2016 | Not Dimmable | Not Dimmable | No |  |  | 3895.98 | 112.93 | 34.5 | 16.9 | 0.99 | 3500 | 83.3
P515QDSV | Bravoled Lighting Manufacturing Co. Ltd. | Bravoled | BL-P4-32W-CDS40 | Indoor Luminaires | Troffer | 2x2 Luminaires for Ambient Lighting of Interior Commercial Spaces | Standard | FALSE | [9 empty] | 9/22/2016 | Not Dimmable | Not Dimmable | No |  |  | 3895.98 | 112.93 | 34.5 | 16.9 | 0.99 | 4000 | 83.3
P8YSEAP6 | Bravoled Lighting Manufacturing Co. Ltd. | Bravoled | BL-P4-32W-CDS45 | Indoor Luminaires | Troffer | 2x2 Luminaires for Ambient Lighting of Interior Commercial Spaces | Standard | FALSE | [9 empty] | 9/22/2016 | Not Dimmable | Not Dimmable | No |  |  | 3895.98 | 112.93 | 34.5 | 16.9 | 0.99 | 4500 | 83.3
PA98YBB5 | Bravoled Lighting Manufacturing Co. Ltd. | Bravoled | BL-P4-32W-CDS50 | Indoor Luminaires | Troffer | 2x2 Luminaires for Ambient Lighting of Interior Commercial Spaces | Standard | FALSE | [9 empty] | 9/22/2016 | Not Dimmable | Not Dimmable | No |  |  | 3946.73 | 116.77 | 33.8 | 16.2 | 0.99 | 5000 | 83.6
PVBX9CW9Z | BYD (HUIZHOU) Co., LTD | BYD | CL-60Q1 | Indoor Luminaires | Troffer | 2x2 Luminaires for Ambient Lighting of Interior Commercial Spaces | Standard | TRUE | 4190 | 97.36 | 43.03 | 4 | 0.895 | 4231 | 86 | 5 | 50000 | 10/11/2014 | Dimmable | Continuous (Cannot dim down to ≤ 10% (W) | Not Yet Verified |  | 2.1 | 3200 | 80 | 40 |  |  | 4000 | 80
PAAD2HWQ | CABA TECH LLC | CABA TECH LLC | HPBT22-4200L-40K | Indoor Luminaires | Troffer | 2x2 Luminaires for Ambient Lighting of Interior Commercial Spaces | Standard | TRUE | 4026.2 | 99.31 | 40.54 | 18.02 | 0.9302 | 4166 | 83.6 | 5 | 50000 | 6/13/2016 | Dimmable | Continuous (Cannot dim down to ≤ 10% (W) | No |  | 3.1 | 4026.2 | 99.31 | 40.54 | 18.02 | 0.9302 | 4000 | 83.6
PMMGGEUE | CABA TECH LLC | CABA TECH LLC | HPBT22-4200L-50K | Indoor Luminaires | Troffer | 2x2 Luminaires for Ambient Lighting of Interior Commercial Spaces | Standard | FALSE | [9 empty] | 6/13/2016 | Dimmable | Continuous (Cannot dim down to ≤ 10% (W) | No |  |  | 4178 | 102.43 | 40.79 | 17.89 | 0.9311 | 5000 | 84.8
PRVMECD3 | CABA TECH LLC | CABA TECH LLC | HBPR22-4000L-40K | Indoor Retrofit Kit | Troffer | Integrated Retrofit Kits for 2x2 Luminaires | Standard | TRUE | 3840 | 97.55 | 39.37 | 14.39 | 0.9255 | 4078 | 84.2 | 5 | 50000 | 6/13/2016 | Dimmable | Continuous (Cannot dim down to ≤ 10% (W) | No |  | 3.1 | 3840.4 | 97.55 | 39.37 | 14.39 | 0.9255 | 4000 | 84.2
PFWRTBD2 | CABA TECH LLC | CABA TECH LLC | HBPR22-4000L-50K | Indoor Retrofit Kit | Troffer | Integrated Retrofit Kits for 2x2 Luminaires | Standard | FALSE | [9 empty] | 6/13/2016 | Dimmable | Continuous (Cannot dim down to ≤ 10% (W) | No |  |  | 4019 | 101.95 | 39.42 | 14.71 | 0.9216 | 5000 | 83.5
P57AZKND | CABA TECH LLC | CABA TECH LLC | HPBR22-3000L-35K | Indoor Retrofit Kit | Troffer | Integrated Retrofit Kits for 2x2 Luminaires | Standard | TRUE | 3088.6 | 101.37 | 30.47 | 15.19 | 0.9502 | 3505 | 82.3 | 5 | 50000 | 6/13/2016 | Dimmable | Continuous (Can dim down to ≤ 10% (W)) | No |  | 3.1 | 3088.6 | 101.37 | 30.47 | 15.19 | 0.9502 | 3500 | 82.3
PBWYGWMJ | CABA TECH LLC | CABA TECH LLC | HPBR22-3000L-40K | Indoor Retrofit Kit | Troffer | Integrated Retrofit Kits for 2x2 Luminaires | Standard | FALSE | [9 empty] | 6/13/2016 | Dimmable | Continuous (Can dim down to ≤ 10% (W)) | No |  |  | 3105.4 | 102.42 | 30.32 | 15.74 | 0.9471 | 4000 | 82.6
P3NAMGZ4 | CABA TECH LLC | CABA TECH LLC | HPBR22-3000L-50K | Indoor Retrofit Kit | Troffer | Integrated Retrofit Kits for 2x2 Luminaires | Standard | FALSE | [9 empty] | 6/13/2016 | Dimmable | Continuous (Can dim down to ≤ 10% (W)) | No |  |  | 3145 | 104.35 | 30.14 | 15.61 | 0.9414 | 5000 | 82.8
PVFXXZW1 | Canada GL lighting technology Inc | GL | GLPLD2X2-40WB-30-HV | Indoor Luminaires | Troffer | 2x2 Luminaires for Ambient Lighting of Interior Commercial Spaces | Standard | TRUE | 4572.1 | 118.88 | 38.46 | 18.03 | 0.9166 | 2981 | 82.9 | 5 | 50000 | 9/14/2016 | Dimmable | Continuous (Can dim down to ≤ 10% (W)) | Yes |  | 4 | 4400 | 110 | 40 | 15.03 | 0.9366 | 3000 | 82.9
P49QSWUH | Canada GL lighting technology Inc | GL | GLPL2X2-40WB-30-HV | Indoor Luminaires | Troffer | 2x2 Luminaires for Ambient Lighting of Interior Commercial Spaces | Standard | FALSE | [9 empty] | 9/14/2016 | Not Dimmable | Not Dimmable | No |  |  | 4400 | 110 | 40 | 15.03 | 0.9366 | 3000 | 82.9
P6MVTW7B | Canada GL lighting technology Inc | GL | GLPL2X2-40WB-35-HV | Indoor Luminaires | Troffer | 2x2 Luminaires for Ambient Lighting of Interior Commercial Spaces | Standard | FALSE | [9 empty] | 9/14/2016 | Not Dimmable | Not Dimmable | No |  |  | 4400 | 110 | 40 | 15.03 | 0.9366 | 3500 | 82.9
PV4X4TV6 | Canada GL lighting technology Inc | GL | GLPL2X2-40WB-40-HV | Indoor Luminaires | Troffer | 2x2 Luminaires for Ambient Lighting of Interior Commercial Spaces | Standard | FALSE | [9 empty] | 9/14/2016 | Not Dimmable | Not Dimmable | No |  |  | 4600 | 115 | 40 | 15.03 | 0.9366 | 4000 | 82.9
PKXKRXZQ | Canada GL lighting technology Inc | GL | GLPL2X2-40WB-45-HV | Indoor Luminaires | Troffer | 2x2 Luminaires for Ambient Lighting of Interior Commercial Spaces | Standard | FALSE | [9 empty] | 9/14/2016 | Not Dimmable | Not Dimmable | No |  |  | 4600 | 115 | 40 | 15.03 | 0.9366 | 4500 | 82.9
PJEM6D4H | Canada GL lighting technology Inc | GL | GLPL2X2-40WB-50-HV | Indoor Luminaires | Troffer | 2x2 Luminaires for Ambient Lighting of Interior Commercial Spaces | Standard | FALSE | [9 empty] | 9/14/2016 | Not Dimmable | Not Dimmable | No |  |  | 4600 | 115 | 40 | 15.11 | 0.9353 | 5000 | 83.9
PEQ51PRS | Canada GL lighting technology Inc | GL | GLPLD2X2-40WB-30 | Indoor Luminaires | Troffer | 2x2 Luminaires for Ambient Lighting of Interior Commercial Spaces | Standard | TRUE | 4700.6 | 118.52 | 39.66 | 14.37 | 0.936 | 3046 | 82.9 | 5 | 50000 | 9/14/2016 | Dimmable | Continuous (Can dim down to ≤ 10% (W)) | No |  | 4 | 4400 | 110 | 40 | 14.37 | 0.936 | 3000 | 82.9
PCVXSFP9 | Canada GL lighting technology Inc | GL | GLPL2X2-40WB-30 | Indoor Luminaires | Troffer | 2x2 Luminaires for Ambient Lighting of Interior Commercial Spaces | Standard | FALSE | [9 empty] | 9/14/2016 | Not Dimmable | Not Dimmable | No |  |  | 4400 | 110 | 40 | 14.37 | 0.936 | 3000 | 82.9
PNA4GB4T | Canada GL lighting technology Inc | GL | GLPL2X2-40WB-35 | Indoor Luminaires | Troffer | 2x2 Luminaires for Ambient Lighting of Interior Commercial Spaces | Standard | FALSE | [9 empty] | 9/14/2016 | Not Dimmable | Not Dimmable | No |  |  | 4400 | 110 | 40 | 14.37 | 0.936 | 3500 | 82.9
PMEA853X | Canada GL lighting technology Inc | GL | GLPL2X2-40WB-40 | Indoor Luminaires | Troffer | 2x2 Luminaires for Ambient Lighting of Interior Commercial Spaces | Standard | FALSE | [9 empty] | 9/14/2016 | Not Dimmable | Not Dimmable | No |  |  | 4600 | 115 | 40 | 14.37 | 0.936 | 4000 | 82.9
PGJWSD3R | Canada GL lighting technology Inc | GL | GLPL2X2-40WB-45 | Indoor Luminaires | Troffer | 2x2 Luminaires for Ambient Lighting of Interior Commercial Spaces | Standard | FALSE | [9 empty] | 9/14/2016 | Not Dimmable | Not Dimmable | No |  |  | 4600 | 115 | 40 | 14.37 | 0.936 | 4500 | 82.9
PQ3DDEPH | Canada GL lighting technology Inc | GL | GLPL2X2-40WB-50 | Indoor Luminaires | Troffer | 2x2 Luminaires for Ambient Lighting of Interior Commercial Spaces | Standard | FALSE | [9 empty] | 9/14/2016 | Not Dimmable | Not Dimmable | No |  |  | 4600 | 115 | 40 | 14.79 | 0.9317 | 5000 | 82.8
P000005WG | Carolina Product Solutions, LLC. | Carolina Product Solutions | CPS-PL22-60W 30K | Indoor Luminaires | Troffer | 2x2 Luminaires for Ambient Lighting of Interior Commercial Spaces | Standard | TRUE | 4691 | 85.5 | 54.86 | 17.4 | 0.915 | 3049 | 81 | 5 | 50000 | 9/27/2013 | Not Yet Verified | Not Yet Verified | Not Yet Verified |  | 2 | 4500 | 85 | 60 |  | 0.9 | 3000 | 80
P000005WH | Carolina Product Solutions, LLC. | Carolina Product Solutions | CPS-PL22-60W 50K | Indoor Luminaires | Troffer | 2x2 Luminaires for Ambient Lighting of Interior Commercial Spaces | Standard | FALSE | [9 empty] | 9/27/2013 | Not Yet Verified | Not Yet Verified | Not Yet Verified |  |  | 4700 | 85 | 60 |  | 0.9 | 5000 | 80
P000005WJ | Carolina Product Solutions, LLC. | Carolina Product Solutions | CPS-PL22-40W 40K | Indoor Luminaires | Troffer | 2x2 Luminaires for Ambient Lighting of Interior Commercial Spaces | Standard | TRUE | 3576 | 89.14 | 40.11 | 15.7 | 0.923 | 3912 | 82 | 5 | 50000 | 9/27/2013 | Not Yet Verified | Not Yet Verified | Not Yet Verified |  | 2 | 3500 | 85 | 40 |  | 0.9 | 4000 | 80
P000005WK | Carolina Product Solutions, LLC. | Carolina Product Solutions | CPS-PL22-40W 50K | Indoor Luminaires | Troffer | 2x2 Luminaires for Ambient Lighting of Interior Commercial Spaces | Standard | FALSE | [9 empty] | 9/27/2013 | Not Yet Verified | Not Yet Verified | Not Yet Verified |  |  | 3600 | 90 | 40 |  | 0.9 | 5000 | 80
PARBPWYC | Carson Technology Co Ltd | Carson | CT-D01036PLW | Indoor Luminaires | Troffer | 2x2 Luminaires for Ambient Lighting of Interior Commercial Spaces | Standard | TRUE | 3081.7 | 82.62 | 37.3 | 13.3 | 0.971 | 3035 | 81.1 | 5 | 50000 | 1/16/2015 | Not Dimmable | Not Dimmable | Not Yet Verified |  | 2.1 | 3081 | 85.58 | 36 | 13.3 | 0.95 | 3000 | 80
PDDPVYVF | Carson Technology Co Ltd | Carson | CT-D01036PLN | Indoor Luminaires | Troffer | 2x2 Luminaires for Ambient Lighting of Interior Commercial Spaces | Standard | FALSE | [9 empty] | 1/16/2015 | Not Dimmable | Not Dimmable | Not Yet Verified |  |  | 3303 | 92 | 36 | 13.3 | 0.95 | 5000 | 80
P8PASKJ2 | CCP-MART TECHNOLOGY CORPORATION | CCP-Mart | CCP-PL2X2-2700K-32WD-D4 | Indoor Luminaires | Troffer | 2x2 Luminaires for Ambient Lighting of Interior Commercial Spaces | Premium | TRUE | 3764.1 | 127.17 | 29.6 | 14.66 | 0.9017 | 2660 | 83.5 | 5 | 50000 | 9/28/2016 | Dimmable | Continuous (Can dim down to ≤ 10% (W)) | No |  | 4 | 3764.1 | 127.17 | 29.6 | 14.66 | 0.9 | 2700 | 83.5
PBADHA8X | CCP-MART TECHNOLOGY CORPORATION | CCP-Mart | CCP-PL2X2-3000K-32WD-D4 | Indoor Luminaires | Troffer | 2x2 Luminaires for Ambient Lighting of Interior Commercial Spaces | Premium | FALSE | [9 empty] | 9/28/2016 | Dimmable | Continuous (Can dim down to ≤ 10% (W)) | No |  |  | 3843 | 128.5 | 29.91 | 14.66 | 0.9 | 3000 | 83.5
PE4TTKWT | CCP-MART TECHNOLOGY CORPORATION | CCP-Mart | CCP-PL2X2-3500K-32WD-D4 | Indoor Luminaires | Troffer | 2x2 Luminaires for Ambient Lighting of Interior Commercial Spaces | Premium | FALSE | [9 empty] | 9/28/2016 | Dimmable | Continuous (Can dim down to ≤ 10% (W)) | No |  |  | 3921 | 131.12 | 29.91 | 14.66 | 0.9 | 3500 | 83.5
P75TQ9J4 | CCP-MART TECHNOLOGY CORPORATION | CCP-Mart | CCP-PL2X2-4000K-32WD-D4 | Indoor Luminaires | Troffer | 2x2 Luminaires for Ambient Lighting of Interior Commercial Spaces | Premium | FALSE | [9 empty] | 9/28/2016 | Dimmable | Continuous (Can dim down to ≤ 10% (W)) | No |  |  | 4000 | 133.75 | 29.91 | 14.66 | 0.9 | 4000 | 83.5
P58QXZZ8 | CCP-MART TECHNOLOGY CORPORATION | CCP-Mart | CCP-PL2X2-4500K-32WD-D4 | Indoor Luminaires | Troffer | 2x2 Luminaires for Ambient Lighting of Interior Commercial Spaces | Premium | FALSE | [9 empty] | 9/28/2016 | Dimmable | Continuous (Can dim down to ≤ 10% (W)) | No |  |  | 4078 | 136.38 | 29.91 | 14.66 | 0.9 | 4500 | 83.5
P2XCND1U | CCP-MART TECHNOLOGY CORPORATION | CCP-Mart | CCP-PL2X2-5000K-32WD-D4 | Indoor Luminaires | Troffer | 2x2 Luminaires for Ambient Lighting of Interior Commercial Spaces | Premium | FALSE | [9 empty] | 9/28/2016 | Dimmable | Continuous (Can dim down to ≤ 10% (W)) | No |  |  | 4157 | 137.6 | 30.21 | 14.06 | 0.9 | 5000 | 81.2
PNMY6FJV | CCP-MART TECHNOLOGY CORPORATION | CCP-Mart | CCP-PL2X2-2700K-32W-D4 | Indoor Luminaires | Troffer | 2x2 Luminaires for Ambient Lighting of Interior Commercial Spaces | Premium | FALSE | [9 empty] | 9/28/2016 | Not Dimmable | Not Dimmable | No |  |  | 3764.1 | 127.17 | 29.6 | 14.66 | 0.9 | 2700 | 83.5
PJMCEGWA | CCP-MART TECHNOLOGY CORPORATION | CCP-Mart | CCP-PL2X2-3000K-32W-D4 | Indoor Luminaires | Troffer | 2x2 Luminaires for Ambient Lighting of Interior Commercial Spaces | Premium | FALSE | [9 empty] | 9/28/2016 | Not Dimmable | Not Dimmable | No |  |  | 3843 | 128.5 | 29.91 | 14.66 | 0.9 | 3000 | 83.5
PTSBM97G | CCP-MART TECHNOLOGY CORPORATION | CCP-Mart | CCP-PL2X2-3500K-32W-D4 | Indoor Luminaires | Troffer | 2x2 Luminaires for Ambient Lighting of Interior Commercial Spaces | Premium | FALSE | [9 empty] | 9/28/2016 | Not Dimmable | Not Dimmable | No |  |  | 3921 | 131.12 | 29.91 | 14.66 | 0.9 | 3500 | 83.5
P6TCN8YU | CCP-MART TECHNOLOGY CORPORATION | CCP-Mart | CCP-PL2X2-4000K-32W-D4 | Indoor Luminaires | Troffer | 2x2 Luminaires for Ambient Lighting of Interior Commercial Spaces | Premium | FALSE | [9 empty] | 9/28/2016 | Not Dimmable | Not Dimmable | No |  |  | 4000 | 133.75 | 29.91 | 14.66 | 0.9 | 4000 | 83.5
PHB753X1 | CCP-MART TECHNOLOGY CORPORATION | CCP-Mart | CCP-PL2X2-4500K-32W-D4 | Indoor Luminaires | Troffer | 2x2 Luminaires for Ambient Lighting of Interior Commercial Spaces | Premium | FALSE | [9 empty] | 9/28/2016 | Not Dimmable | Not Dimmable | No |  |  | 4078 | 136.38 | 29.91 | 14.66 | 0.9 | 4500 | 83.5
P3Z72576 | CCP-MART TECHNOLOGY CORPORATION | CCP-Mart | CCP-PL2X2-5000K-32W-D4 | Indoor Luminaires | Troffer | 2x2 Luminaires for Ambient Lighting of Interior Commercial Spaces | Premium | FALSE | [9 empty] | 9/28/2016 | Not Dimmable | Not Dimmable | No |  |  | 4157 | 137.6 | 30.21 | 14.06 | 0.9 | 5000 | 81.2
PWKGQ76R | CCP-MART TECHNOLOGY CORPORATION | CCP-Mart | CCP-PL2X2-2700K-40WD-D4 | Indoor Luminaires | Troffer | 2x2 Luminaires for Ambient Lighting of Interior Commercial Spaces | Standard | TRUE | 3652.4 | 100.9 | 36.2 | 15.27 | 0.9017 | 2684 | 83.7 | 5 | 50000 | 9/28/2016 | Dimmable | Continuous (Can dim down to ≤ 10% (W)) | No |  | 4 | 3675.3 | 100.97 | 36.4 | 15.27 | 0.9 | 2700 | 83.7
P35BZ56Q | CCP-MART TECHNOLOGY CORPORATION | CCP-Mart | CCP-PL2X2-3000K-40WD-D4 | Indoor Luminaires | Troffer | 2x2 Luminaires for Ambient Lighting of Interior Commercial Spaces | Standard | FALSE | [9 empty] | 9/28/2016 | Dimmable | Continuous (Can dim down to ≤ 10% (W)) | No |  |  | 3796 | 102.65 | 36.99 | 15.27 | 0.9 | 3000 | 83.7
PVQF4QAU | CCP-MART TECHNOLOGY CORPORATION | CCP-Mart | CCP-PL2X2-3500K-40WD-D4 | Indoor Luminaires | Troffer | 2x2 Luminaires for Ambient Lighting of Interior Commercial Spaces | Standard | FALSE | [9 empty] | 9/28/2016 | Dimmable | Continuous (Can dim down to ≤ 10% (W)) | No |  |  | 3918 | 105.92 | 36.99 | 15.27 | 0.9 | 3500 | 83.7
PGWTQC7X | CCP-MART TECHNOLOGY CORPORATION | CCP-Mart | CCP-PL2X2-4000K-40WD-D4 | Indoor Luminaires | Troffer | 2x2 Luminaires for Ambient Lighting of Interior Commercial Spaces | Standard | FALSE | [9 empty] | 9/28/2016 | Dimmable | Continuous (Can dim down to ≤ 10% (W)) | No |  |  | 4039 | 109.2 | 36.99 | 15.27 | 0.9 | 4000 | 83.7
PXTUAYWQ | CCP-MART TECHNOLOGY CORPORATION | CCP-Mart | CCP-PL2X2-4500K-40WD-D4 | Indoor Luminaires | Troffer | 2x2 Luminaires for Ambient Lighting of Interior Commercial Spaces | Standard | FALSE | [9 empty] | 9/28/2016 | Dimmable | Continuous (Can dim down to ≤ 10% (W)) | No |  |  | 4160 | 112.47 | 36.99 | 15.27 | 0.9 | 4500 | 83.7
PMD4FZEA | CCP-MART TECHNOLOGY CORPORATION | CCP-Mart | CCP-PL2X2-5000K-40WD-D4 | Indoor Luminaires | Troffer | 2x2 Luminaires for Ambient Lighting of Interior Commercial Spaces | Standard | FALSE | [9 empty] | 9/28/2016 | Dimmable | Continuous (Can dim down to ≤ 10% (W)) | No |  |  | 4281 | 113.94 | 37.57 | 15.63 | 0.9 | 5000 | 83.2
PQECBXJ6 | CCP-MART TECHNOLOGY CORPORATION | CCP-Mart | CCP-PL2X2-2700K-40W-D4 | Indoor Luminaires | Troffer | 2x2 Luminaires for Ambient Lighting of Interior Commercial Spaces | Standard | FALSE | [9 empty] | 9/28/2016 | Not Dimmable | Not Dimmable | No |  |  | 3675.3 | 100.97 | 36.4 | 15.27 | 0.9 | 2700 | 83.7
P295PDT2 | CCP-MART TECHNOLOGY CORPORATION | CCP-Mart | CCP-PL2X2-3000K-40W-D4 | Indoor Luminaires | Troffer | 2x2 Luminaires for Ambient Lighting of Interior Commercial Spaces | Standard | FALSE | [9 empty] | 9/28/2016 | Not Dimmable | Not Dimmable | No |  |  | 3796 | 102.65 | 36.99 | 15.27 | 0.9 | 3000 | 83.7
PQUERTJS | CCP-MART TECHNOLOGY CORPORATION | CCP-Mart | CCP-PL2X2-3500K-40W-D4 | Indoor Luminaires | Troffer | 2x2 Luminaires for Ambient Lighting of Interior Commercial Spaces | Standard | FALSE | [9 empty] | 9/28/2016 | Not Dimmable | Not Dimmable | No |  |  | 3918 | 105.92 | 36.99 | 15.27 | 0.9 | 3500 | 83.7
PSSDE16K | CCP-MART TECHNOLOGY CORPORATION | CCP-Mart | CCP-PL2X2-4000K-40W-D4 | Indoor Luminaires | Troffer | 2x2 Luminaires for Ambient Lighting of Interior Commercial Spaces | Standard | FALSE | [9 empty] | 9/28/2016 | Not Dimmable | Not Dimmable | No |  |  | 4039 | 109.2 | 36.99 | 15.27 | 0.9 | 4000 | 83.7
P9127ABR | CCP-MART TECHNOLOGY CORPORATION | CCP-Mart | CCP-PL2X2-4500K-40W-D4 | Indoor Luminaires | Troffer | 2x2 Luminaires for Ambient Lighting of Interior Commercial Spaces | Standard | FALSE | [9 empty] | 9/28/2016 | Not Dimmable | Not Dimmable | No |  |  | 4160 | 112.47 | 36.99 | 15.27 | 0.9 | 4500 | 83.7
P25KAFC6 | CCP-MART TECHNOLOGY CORPORATION | CCP-Mart | CCP-PL2X2-5000K-40W-D4 | Indoor Luminaires | Troffer | 2x2 Luminaires for Ambient Lighting of Interior Commercial Spaces | Standard | FALSE | [9 empty] | 9/28/2016 | Not Dimmable | Not Dimmable | No |  |  | 4281 | 113.94 | 37.57 | 15.63 | 0.9 | 5000 | 83.2
PUYWUCY6 | CCP-MART TECHNOLOGY CORPORATION | CCP-Mart | CCP-PL2X2-2700K-40WD | Indoor Luminaires | Troffer | 2x2 Luminaires for Ambient Lighting of Interior Commercial Spaces | Standard | TRUE | 3890.9 | 107.6 | 36.23 | 15.44 | 0.9021 | 2661 | 83.4 | 5 | 50000 | 9/28/2016 | Dimmable | Continuous (Can dim down to ≤ 10% (W)) | No |  | 4 | 3898.4 | 107.6 | 36.23 | 15.44 | 0.9 | 2700 | 83.4
PUYZF6T8 | CCP-MART TECHNOLOGY CORPORATION | CCP-Mart | CCP-PL2X2-3000K-40WD | Indoor Luminaires | Troffer | 2x2 Luminaires for Ambient Lighting of Interior Commercial Spaces | Standard | FALSE | [9 empty] | 9/28/2016 | Dimmable | Continuous (Can dim down to ≤ 10% (W)) | No |  |  | 3965 | 109.29 | 36.28 | 15.44 | 0.9 | 3000 | 83.4
PY966PV3 | CCP-MART TECHNOLOGY CORPORATION | CCP-Mart | CCP-PL2X2-3500K-40WD | Indoor Luminaires | Troffer | 2x2 Luminaires for Ambient Lighting of Interior Commercial Spaces | Standard | FALSE | [9 empty] | 9/28/2016 | Dimmable | Continuous (Can dim down to ≤ 10% (W)) | No |  |  | 4032 | 111.13 | 36.28 | 15.44 | 0.9 | 3500 | 83.4
PHCSCRMY | CCP-MART TECHNOLOGY CORPORATION | CCP-Mart | CCP-PL2X2-4000K-40WD | Indoor Luminaires | Troffer | 2x2 Luminaires for Ambient Lighting of Interior Commercial Spaces | Standard | FALSE | [9 empty] | 9/28/2016 | Dimmable | Continuous (Can dim down to ≤ 10% (W)) | No |  |  | 4099 | 112.97 | 36.28 | 15.44 | 0.9 | 4000 | 83.4
PZ5RNFW7 | CCP-MART TECHNOLOGY CORPORATION | CCP-Mart | CCP-PL2X2-4500K-40WD | Indoor Luminaires | Troffer | 2x2 Luminaires for Ambient Lighting of Interior Commercial Spaces | Standard | FALSE | [9 empty] | 9/28/2016 | Dimmable | Continuous (Can dim down to ≤ 10% (W)) | No |  |  | 4165 | 114.81 | 36.28 | 15.44 | 0.9 | 4500 | 83.4
P3SWYGQQ | CCP-MART TECHNOLOGY CORPORATION | CCP-Mart | CCP-PL2X2-5000K-40WD | Indoor Luminaires | Troffer | 2x2 Luminaires for Ambient Lighting of Interior Commercial Spaces | Standard | FALSE | [9 empty] | 9/28/2016 | Dimmable | Continuous (Can dim down to ≤ 10% (W)) | No |  |  | 4232 | 116.5 | 36.33 | 15.29 | 0.9 | 5000 | 81.5
PBB1DTTC | CCP-MART TECHNOLOGY CORPORATION | CCP-Mart | CCP-PL2X2-2700K-40W | Indoor Luminaires | Troffer | 2x2 Luminaires for Ambient Lighting of Interior Commercial Spaces | Standard | FALSE | [9 empty] | 9/28/2016 | Not Dimmable | Not Dimmable | No |  |  | 3898.4 | 107.6 | 36.23 | 15.44 | 0.9 | 2700 | 83.4
P6PD3SCM | CCP-MART TECHNOLOGY CORPORATION | CCP-Mart | CCP-PL2X2-3000K-40W | Indoor Luminaires | Troffer | 2x2 Luminaires for Ambient Lighting of Interior Commercial Spaces | Standard | FALSE | [9 empty] | 9/28/2016 | Not Dimmable | Not Dimmable | No |  |  | 3965 | 109.29 | 36.28 | 15.44 | 0.9 | 3000 | 83.4
PVESWNH5 | CCP-MART TECHNOLOGY CORPORATION | CCP-Mart | CCP-PL2X2-3500K-40W | Indoor Luminaires | Troffer | 2x2 Luminaires for Ambient Lighting of Interior Commercial Spaces | Standard | FALSE | [9 empty] | 9/28/2016 | Not Dimmable | Not Dimmable | No |  |  | 4032 | 111.13 | 36.28 | 15.44 | 0.9 | 3500 | 83.4
P4J4Z7A6 | CCP-MART TECHNOLOGY CORPORATION | CCP-Mart | CCP-PL2X2-4000K-40W | Indoor Luminaires | Troffer | 2x2 Luminaires for Ambient Lighting of Interior Commercial Spaces | Standard | FALSE | [9 empty] | 9/28/2016 | Not Dimmable | Not Dimmable | No |  |  | 4099 | 112.97 | 36.28 | 15.44 | 0.9 | 4000 | 83.4
PSKHFFNF | CCP-MART TECHNOLOGY CORPORATION | CCP-Mart | CCP-PL2X2-4500K-40W | Indoor Luminaires | Troffer | 2x2 Luminaires for Ambient Lighting of Interior Commercial Spaces | Standard | FALSE | [9 empty] | 9/28/2016 | Not Dimmable | Not Dimmable | No |  |  | 4165 | 114.81 | 36.28 | 15.44 | 0.9 | 4500 | 83.4
PB1883W3 | CCP-MART TECHNOLOGY CORPORATION | CCP-Mart | CCP-PL2X2-5000K-40W | Indoor Luminaires | Troffer | 2x2 Luminaires for Ambient Lighting of Interior Commercial Spaces | Standard | FALSE | [9 empty] | 9/28/2016 | Not Dimmable | Not Dimmable | No |  |  | 4232 | 116.5 | 36.33 | 15.29 | 0.9 | 5000 | 81.5
PUTPYSAT | CE Innovations Ltd | IRICO | IR-P4-30W2B23300LM (3000K) | Indoor Luminaires | Troffer | 2x2 Luminaires for Ambient Lighting of Interior Commercial Spaces | Standard | TRUE | 2530 | 89.4 | 28.3 | 8.97 | 0.8899 | 2940 | 81.5 | 5 | 50000 | 7/21/2015 | Not Yet Verified | Not Yet Verified | Not Yet Verified |  |  | 2530 | 89.4 | 30 |  | 0.9 | 3000
P2RB2TFN | CE Innovations Ltd | IRICO | IR-P4-30W2B23300LM (3500K) | Indoor Luminaires | Troffer | 2x2 Luminaires for Ambient Lighting of Interior Commercial Spaces | Standard | FALSE | [9 empty] | 7/21/2015 | Not Yet Verified | Not Yet Verified | Not Yet Verified |  |  | 2530 | 89.4 | 30 |  | 0.9 | 3500
PXVZTX26 | CE Innovations Ltd | IRICO | IR-P4-30W2B23300LM (4000K) | Indoor Luminaires | Troffer | 2x2 Luminaires for Ambient Lighting of Interior Commercial Spaces | Standard | FALSE | [9 empty] | 7/21/2015 | Not Yet Verified | Not Yet Verified | Not Yet Verified |  |  | 2530 | 89.4 | 30 |  | 0.9 | 4000
P932J5HD | CE Innovations Ltd | IRICO | IR-P4-30W2B23300LM (4500K) | Indoor Luminaires | Troffer | 2x2 Luminaires for Ambient Lighting of Interior Commercial Spaces | Standard | FALSE | [9 empty] | 7/21/2015 | Not Yet Verified | Not Yet Verified | Not Yet Verified |  |  | 2530 | 89.4 | 30 |  | 0.9 | 4500
PZ7M6ZZT | CE Innovations Ltd | IRICO | IR-P4-30W2B23300LM (5000K) | Indoor Luminaires | Troffer | 2x2 Luminaires for Ambient Lighting of Interior Commercial Spaces | Standard | FALSE | [9 empty] | 7/21/2015 | Not Yet Verified | Not Yet Verified | Not Yet Verified |  |  | 2530 | 89.4 | 30 |  | 0.9 | 5000
PCM3YJDT | CE Innovations Ltd | IRICO | IR-P4-40W2B24400LM (3000K) | Indoor Luminaires | Troffer | 2x2 Luminaires for Ambient Lighting of Interior Commercial Spaces | Standard | TRUE | 2986 | 85.9 | 40.7 | 5.58 | 0.9363 | 2986 | 82.3 | 5 | 50000 | 7/21/2015 | Dimmable | Continuous (Can dim down to ≤ 10% (W)) | Not Yet Verified |  | 2 | 2986 | 85.9 | 40 |  | 0.9 | 3000
P6QHHCMC | CE Innovations Ltd | IRICO | IR-P4-40W2B24400LM (3500K) | Indoor Luminaires | Troffer | 2x2 Luminaires for Ambient Lighting of Interior Commercial Spaces | Standard | FALSE | [9 empty] | 7/21/2015 | Dimmable | Continuous (Can dim down to ≤ 10% (W)) | Not Yet Verified |  |  | 2986 | 85.9 | 40 |  | 0.9 | 3500
PDMQ2MPU | CE Innovations Ltd | IRICO | IR-P4-40W2B24400LM (4000K) | Indoor Luminaires | Troffer | 2x2 Luminaires for Ambient Lighting of Interior Commercial Spaces | Standard | FALSE | [9 empty] | 7/21/2015 | Dimmable | Continuous (Can dim down to ≤ 10% (W)) | Not Yet Verified |  |  | 2986 | 85.9 | 40 |  | 0.9 | 4000
PZWQW2QC | CE Innovations Ltd | IRICO | IR-P4-40W2B24400LM (4500K) | Indoor Luminaires | Troffer | 2x2 Luminaires for Ambient Lighting of Interior Commercial Spaces | Standard | FALSE | [9 empty] | 7/21/2015 | Dimmable | Continuous (Can dim down to ≤ 10% (W)) | Not Yet Verified |  |  | 2986 | 85.9 | 40 |  | 0.9 | 4500
PT153S5U | CE Innovations Ltd | IRICO | IR-P4-40W2B24400LM (5000K) | Indoor Luminaires | Troffer | 2x2 Luminaires for Ambient Lighting of Interior Commercial Spaces | Standard | FALSE | [9 empty] | 7/21/2015 | Dimmable | Continuous (Can dim down to ≤ 10% (W)) | Not Yet Verified |  |  | 2986 | 85.9 | 40 |  | 0.9 | 5000
PJ74PYND | CE Innovations Ltd | IRICO | IR-P4-40W2B24400LM (3000K) MEANWELL DRIVER | Indoor Luminaires | Troffer | 2x2 Luminaires for Ambient Lighting of Interior Commercial Spaces | Standard | TRUE | 3296 | 83.2 | 39.6 | 15.68 | 0.9146 | 3101 | 80.7 | 5 | 50000 | 7/21/2015 | Not Yet Verified | Not Yet Verified | Not Yet Verified |  |  | 3296 | 83.2 | 40 |  | 0.9 | 3000
PNUB26AW | CE Innovations Ltd | IRICO | IR-P4-40W2B24400LM (3500K) MEANWELL DRIVER | Indoor Luminaires | Troffer | 2x2 Luminaires for Ambient Lighting of Interior Commercial Spaces | Standard | FALSE | [9 empty] | 7/21/2015 | Not Yet Verified | Not Yet Verified | Not Yet Verified |  |  | 3296 | 83.2 | 40 |  | 0.9 | 3500
PW6DPK9N | CE Innovations Ltd | IRICO | IR-P4-40W2B24400LM (4000K) MEANWELL DRIVER | Indoor Luminaires | Troffer | 2x2 Luminaires for Ambient Lighting of Interior Commercial Spaces | Standard | FALSE | [9 empty] | 7/21/2015 | Not Yet Verified | Not Yet Verified | Not Yet Verified |  |  | 3296 | 83.2 | 40 |  | 0.9 | 4000
P1NCSYRN | CE Innovations Ltd | IRICO | IR-P4-40W2B24400LM (4500K) MEANWELL DRIVER | Indoor Luminaires | Troffer | 2x2 Luminaires for Ambient Lighting of Interior Commercial Spaces | Standard | FALSE | [9 empty] | 7/21/2015 | Not Yet Verified | Not Yet Verified | Not Yet Verified |  |  | 3296 | 83.2 | 40 |  | 0.9 | 4500
PZNQWST4 | CE Innovations Ltd | IRICO | IR-P4-40W2B24400LM (5000K) MEANWELL DRIVER | Indoor Luminaires | Troffer | 2x2 Luminaires for Ambient Lighting of Interior Commercial Spaces | Standard | FALSE | [9 empty] | 7/21/2015 | Not Yet Verified | Not Yet Verified | Not Yet Verified |  |  | 3464 | 91.9 | 40 |  | 0.9 | 5000
PQWPXBRN | CE Innovations Ltd | IRICO | IR-P4-30W2B23300LM (3000K) MEANWELL DRIVER | Indoor Luminaires | Troffer | 2x2 Luminaires for Ambient Lighting of Interior Commercial Spaces | Standard | TRUE | 2706.6 | 85.9 | 31.5 | 21.12 | 0.8914 | 3064 | 80.9 | 5 | 50000 | 7/21/2015 | Not Yet Verified | Not Yet Verified | Not Yet Verified |  |  | 2706 | 85.9 | 30 |  | 0.9 | 3000
PBN56PR7 | CE Innovations Ltd | IRICO | IR-P4-30W2B23300LM (3500K) MEANWELL DRIVER | Indoor Luminaires | Troffer | 2x2 Luminaires for Ambient Lighting of Interior Commercial Spaces | Standard | FALSE | [9 empty] | 7/21/2015 | Not Yet Verified | Not Yet Verified | Not Yet Verified |  |  | 2706 | 85.9 | 30 |  | 0.9 | 3500
P51QF6GT | CE Innovations Ltd | IRICO | IR-P4-30W2B23300LM (4000K) MEANWELL DRIVER | Indoor Luminaires | Troffer | 2x2 Luminaires for Ambient Lighting of Interior Commercial Spaces | Standard | FALSE | [9 empty] | 7/21/2015 | Not Yet Verified | Not Yet Verified | Not Yet Verified |  |  | 2706 | 85.9 | 30 |  | 0.9 | 4000
PU26971Y | CE Innovations Ltd | IRICO | IR-P4-30W2B23300LM (4500K) MEANWELL DRIVER | Indoor Luminaires | Troffer | 2x2 Luminaires for Ambient Lighting of Interior Commercial Spaces | Standard | FALSE | [9 empty] | 7/21/2015 | Not Yet Verified | Not Yet Verified | Not Yet Verified |  |  | 2706 | 85.9 | 30 |  | 0.9 | 4500
PFXEPT2F | CE Innovations Ltd | IRICO | IR-P4-30W2B23300LM (5000K) MEANWELL DRIVER | Indoor Luminaires | Troffer | 2x2 Luminaires for Ambient Lighting of Interior Commercial Spaces | Standard | FALSE | [9 empty] | 7/21/2015 | Not Yet Verified | Not Yet Verified | Not Yet Verified |  |  | 2816.5 | 89.7 | 30 |  | 0.9 | 5000
PZ77URCS | CE Innovations Ltd | IRICO | IR-P4-40W2B24400LM AC100-382V (3000K) | Indoor Luminaires | Troffer | 2x2 Luminaires for Ambient Lighting of Interior Commercial Spaces | Standard | TRUE | 3177.6 | 90.02 | 35.3 | 11.2 | 0.9026 | 3025 | 81 | 5 | 50000 | 12/22/2015 | Not Dimmable | Not Dimmable | Not Yet Verified |  | 2.1 | 4250 | 111 | 36.5 | 20 | 0.9 | 3000 | 80
P5S7153C | CE Innovations Ltd | IRICO | IR-P4-40W2B24400LM AC100-382V (3500K) | Indoor Luminaires | Troffer | 2x2 Luminaires for Ambient Lighting of Interior Commercial Spaces | Standard | FALSE | [9 empty] | 12/22/2015 | Not Dimmable | Not Dimmable | Not Yet Verified |  |  | 4250 | 111 | 36.5 | 20 | 0.9 | 3500 | 80
PSAYJK9E | CE Innovations Ltd | IRICO | IR-P4-40W2B24400LM AC100-382V (4000K) | Indoor Luminaires | Troffer | 2x2 Luminaires for Ambient Lighting of Interior Commercial Spaces | Standard | FALSE | [9 empty] | 12/22/2015 | Not Dimmable | Not Dimmable | Not Yet Verified |  |  | 4250 | 111 | 36.5 | 20 | 0.9 | 4000 | 80
PSKM6B9K | CE Innovations Ltd | IRICO | IR-P4-40W2B24400LM AC100-382V (4500K) | Indoor Luminaires | Troffer | 2x2 Luminaires for Ambient Lighting of Interior Commercial Spaces | Standard | FALSE | [9 empty] | 12/22/2015 | Not Dimmable | Not Dimmable | Not Yet Verified |  |  | 4250 | 111 | 36.5 | 20 | 0.9 | 4500 | 80
PRJHW2ZS | CE Innovations Ltd | IRICO | IR-P4-40W2B24400LM AC100-382V (5000K) | Indoor Luminaires | Troffer | 2x2 Luminaires for Ambient Lighting of Interior Commercial Spaces | Standard | FALSE | [9 empty] | 12/22/2015 | Not Dimmable | Not Dimmable | Not Yet Verified |  |  | 4250 | 111 | 36.5 | 20 | 0.9 | 5000 | 80
P5BSE3Y7 | Century Star A, LLC | YAMING | MYL535a-LED045-40K-DIM | Indoor Luminaires | Troffer | 2x2 Luminaires for Ambient Lighting of Interior Commercial Spaces | Standard | TRUE | 4102.52 | 89.34 | 45.92 | 13.6 | 0.905 | 5030 | 82.1 | 5 | 50000 | 12/8/2015 | Dimmable | Continuous (Can dim down to ≤ 10% (W)) | Not Yet Verified |  | 2.1 | 3850 | 85.56 | 45 |  |  | 5000 | 80
PG58GJPN | Century Star A, LLC | YAMING | MYL535a-LED045-40K-DIM | Indoor Luminaires | Troffer | 2x2 Luminaires for Ambient Lighting of Interior Commercial Spaces | Standard | TRUE | 4102.52 | 89.34 | 45.92 | 13.6 | 0.905 | 5030 | 82.1 | 5 | 50000 | 12/8/2015 | Dimmable | Continuous (Can dim down to ≤ 10% (W)) | Not Yet Verified |  | 2.1 | 3850 | 85.56 | 45 |  |  | 5000 | 80
PXNB9YQ3 | Century Star A, LLC | YAMING | MYL535a-LED045-50K-DIM | Indoor Luminaires | Troffer | 2x2 Luminaires for Ambient Lighting of Interior Commercial Spaces | Standard | FALSE | [9 empty] | 12/8/2015 | Dimmable | Continuous (Can dim down to ≤ 10% (W)) | Not Yet Verified |  |  | 3850 | 85.56 | 45 |  |  | 4000 | 80
PZUC97DM | Century Star A, LLC | YAMING | MYL535a-LED045-50K-DIM | Indoor Luminaires | Troffer | 2x2 Luminaires for Ambient Lighting of Interior Commercial Spaces | Standard | FALSE | [9 empty] | 12/8/2015 | Dimmable | Continuous (Can dim down to ≤ 10% (W)) | Not Yet Verified |  |  | 3850 | 85.56 | 45 |  |  | 4000 | 80
P2KPXV4W | CH Lighting Co.,Ltd. | CH | CH3110-40W 830-9 | Indoor Luminaires | Troffer | 2x2 Luminaires for Ambient Lighting of Interior Commercial Spaces | Standard | TRUE | 3804.5 | 101 | 37.67 | 10.43 | 0.9133 | 2969 | 82.5 | 5 | 50000 | 6/22/2016 | Dimmable | Continuous (Can dim down to ≤ 10% (W)) | No |  | 4 | 4000 | 100 | 40 | 10.43 | 0.99 | 3000 | 83
PRTWMY89 | CH Lighting Co.,Ltd. | CH | CH3110-40W 835-9 | Indoor Luminaires | Troffer | 2x2 Luminaires for Ambient Lighting of Interior Commercial Spaces | Standard | FALSE | [9 empty] | 6/22/2016 | Dimmable | Continuous (Can dim down to ≤ 10% (W)) | No |  |  | 4200 | 103 | 40 | 10.43 | 0.99 | 3500 | 83
PU32QF95 | CH Lighting Co.,Ltd. | CH | CH3110-40W 840-9 | Indoor Luminaires | Troffer | 2x2 Luminaires for Ambient Lighting of Interior Commercial Spaces | Standard | FALSE | [9 empty] | 6/22/2016 | Dimmable | Continuous (Can dim down to ≤ 10% (W)) | No |  |  | 4200 | 103 | 40 | 10.43 | 0.99 | 4000 | 83
P7R6GCBG | CH Lighting Co.,Ltd. | CH | CH3110-40W 845-9 | Indoor Luminaires | Troffer | 2x2 Luminaires for Ambient Lighting of Interior Commercial Spaces | Standard | FALSE | [9 empty] | 6/22/2016 | Dimmable | Continuous (Can dim down to ≤ 10% (W)) | No |  |  | 4400 | 105 | 40 | 10.43 | 0.99 | 4500 | 83
PMF46RS4 | CH Lighting Co.,Ltd. | CH | CH3110-40W 850-9 | Indoor Luminaires | Troffer | 2x2 Luminaires for Ambient Lighting of Interior Commercial Spaces | Standard | FALSE | [9 empty] | 6/22/2016 | Dimmable | Continuous (Can dim down to ≤ 10% (W)) | No |  |  | 4400 | 105 | 40 | 10.43 | 0.99 | 5000 | 83
PDBVK8W7 | CH Lighting Co.,Ltd. | CH | CH3110-36W 830-9 | Indoor Luminaires | Troffer | 2x2 Luminaires for Ambient Lighting of Interior Commercial Spaces | Standard | TRUE | 3495.1 | 101.5 | 34.43 | 11.45 | 0.9005 | 2974 | 82.5 | 5 | 50000 | 6/22/2016 | Dimmable | Continuous (Can dim down to ≤ 10% (W)) | No |  | 4 | 3600 | 100 | 40 | 11.45 | 0.99 | 3000 | 83
P8389M5P | CH Lighting Co.,Ltd. | CH | CH3110-36W 835-9 | Indoor Luminaires | Troffer | 2x2 Luminaires for Ambient Lighting of Interior Commercial Spaces | Standard | FALSE | [9 empty] | 6/22/2016 | Dimmable | Continuous (Can dim down to ≤ 10% (W)) | No |  |  | 3800 | 103 | 40 | 11.45 | 0.99 | 3500 | 83
PP8PFAQ5 | CH Lighting Co.,Ltd. | CH | CH3110-36W 840-9 | Indoor Luminaires | Troffer | 2x2 Luminaires for Ambient Lighting of Interior Commercial Spaces | Standard | FALSE | [9 empty] | 6/22/2016 | Dimmable | Continuous (Can dim down to ≤ 10% (W)) | No |  |  | 3800 | 103 | 40 | 11.45 | 0.99 | 4000 | 83
P5TRT3QD | CH Lighting Co.,Ltd. | CH | CH3110-36W 845-9 | Indoor Luminaires | Troffer | 2x2 Luminaires for Ambient Lighting of Interior Commercial Spaces | Standard | FALSE | [9 empty] | 6/22/2016 | Dimmable | Continuous (Can dim down to ≤ 10% (W)) | No |  |  | 4000 | 105 | 40 | 11.45 | 0.99 | 4500 | 83
PM3RHSEQ | CH Lighting Co.,Ltd. | CH | CH3110-36W 850-9 | Indoor Luminaires | Troffer | 2x2 Luminaires for Ambient Lighting of Interior Commercial Spaces | Standard | FALSE | [9 empty] | 6/22/2016 | Dimmable | Continuous (Can dim down to ≤ 10% (W)) | No |  |  | 4000 | 105 | 40 | 11.45 | 0.99 | 5000 | 83
PBVGKE1B | CH Lighting Co.,Ltd. | CH | CH3110‐30W 830‐1 (2x2FT) | Indoor Luminaires | Troffer | 2x2 Luminaires for Ambient Lighting of Interior Commercial Spaces | Premium | TRUE | 3492.1 | 122.8 | 28.44 | 18.81 | 0.9162 | 2990 | 82 | 5 | 50000 | 10/11/2016 | Dimmable | Continuous (Can dim down to ≤ 10% (W)) | No |  | 4 | 3750 | 125 | 30 | 7.68 | 0.99 | 3000 | 83
PKAKV2EY | CH Lighting Co.,Ltd. | CH | CH3110‐30W 835‐1 (2x2FT) | Indoor Luminaires | Troffer | 2x2 Luminaires for Ambient Lighting of Interior Commercial Spaces | Premium | FALSE | [9 empty] | 10/11/2016 | Dimmable | Continuous (Can dim down to ≤ 10% (W)) | No |  |  | 3750 | 125 | 30 | 7.68 | 0.99 | 3500 | 83
PWHMZKY6 | CH Lighting Co.,Ltd. | CH | CH3110‐30W 840‐1 (2x2FT) | Indoor Luminaires | Troffer | 2x2 Luminaires for Ambient Lighting of Interior Commercial Spaces | Premium | FALSE | [9 empty] | 10/11/2016 | Dimmable | Continuous (Can dim down to ≤ 10% (W)) | No |  |  | 3840 | 128 | 30 | 7.68 | 0.99 | 4000 | 83
P3174TA1 | CH Lighting Co.,Ltd. | CH | CH3110‐30W 845‐1 (2x2FT) | Indoor Luminaires | Troffer | 2x2 Luminaires for Ambient Lighting of Interior Commercial Spaces | Premium | FALSE | [9 empty] | 10/11/2016 | Dimmable | Continuous (Can dim down to ≤ 10% (W)) | No |  |  | 3840 | 128 | 30 | 7.68 | 0.99 | 4500 | 83
PFSC4F72 | CH Lighting Co.,Ltd. | CH | CH3110‐30W 850‐1 (2x2FT) | Indoor Luminaires | Troffer | 2x2 Luminaires for Ambient Lighting of Interior Commercial Spaces | Premium | FALSE | [9 empty] | 10/11/2016 | Dimmable | Continuous (Can dim down to ≤ 10% (W)) | No |  |  | 3900 | 130 | 30 | 7.6 | 0.99 | 5000 | 83
PZRMMQG3 | CH Lighting Co.,Ltd. | CH | CH3110‐36W 830‐1(2x2FT) | Indoor Luminaires | Troffer | 2x2 Luminaires for Ambient Lighting of Interior Commercial Spaces | Premium | TRUE | 4227.7 | 128.5 | 32.89 | 14 | 0.9248 | 2950 | 81.8 | 5 | 50000 | 9/20/2016 | Dimmable | Continuous (Can dim down to ≤ 10% (W)) | No |  | 4 | 4500 | 125 | 36 | 11.28 | 0.99 | 3000 | 83
PG44NXWV | CH Lighting Co.,Ltd. | CH | CH3110‐36W 835‐1(2x2FT) | Indoor Luminaires | Troffer | 2x2 Luminaires for Ambient Lighting of Interior Commercial Spaces | Premium | FALSE | [9 empty] | 9/20/2016 | Dimmable | Continuous (Can dim down to ≤ 10% (W)) | No |  |  | 4500 | 125 | 36 | 11.28 | 0.99 | 3500 | 83
PAH1RCRY | CH Lighting Co.,Ltd. | CH | CH3110‐36W 840‐1(2x2FT) | Indoor Luminaires | Troffer | 2x2 Luminaires for Ambient Lighting of Interior Commercial Spaces | Premium | FALSE | [9 empty] | 9/20/2016 | Dimmable | Continuous (Can dim down to ≤ 10% (W)) | No |  |  | 4600 | 128 | 36 | 11.28 | 0.99 | 4000 | 83
PC9E8S56 | CH Lighting Co.,Ltd. | CH | CH3110‐36W 845‐1(2x2FT) | Indoor Luminaires | Troffer | 2x2 Luminaires for Ambient Lighting of Interior Commercial Spaces | Premium | FALSE | [9 empty] | 9/20/2016 | Dimmable | Continuous (Can dim down to ≤ 10% (W)) | No |  |  | 4600 | 128 | 36 | 11.28 | 0.99 | 4500 | 83
PMZK1ZH3 | CH Lighting Co.,Ltd. | CH | CH3110‐36W 850‐1(2x2FT) | Indoor Luminaires | Troffer | 2x2 Luminaires for Ambient Lighting of Interior Commercial Spaces | Premium | FALSE | [9 empty] | 9/20/2016 | Dimmable | Continuous (Can dim down to ≤ 10% (W)) | No |  |  | 4700 | 130 | 36 | 11.19 | 0.99 | 5000 | 83
PCNWRFP8 | CH Lighting Co.,Ltd. | CH | CH3110‐40W 830‐1(2x2FT) | Indoor Luminaires | Troffer | 2x2 Luminaires for Ambient Lighting of Interior Commercial Spaces | Premium | TRUE | 4767.8 | 126.4 | 37.73 | 15.76 | 0.9423 | 2944 | 81.6 | 5 | 50000 | 9/20/2016 | Dimmable | Continuous (Can dim down to ≤ 10% (W)) | No |  | 4 | 5000 | 125 | 40 | 9.65 | 0.99 | 3000 | 83
PM75EUW8 | CH Lighting Co.,Ltd. | CH | CH3110‐40W 835‐1(2x2FT) | Indoor Luminaires | Troffer | 2x2 Luminaires for Ambient Lighting of Interior Commercial Spaces | Premium | FALSE | [9 empty] | 9/20/2016 | Dimmable | Continuous (Can dim down to ≤ 10% (W)) | No |  |  | 5000 | 125 | 40 | 9.65 | 0.99 | 3500 | 83
PP3B871X | CH Lighting Co.,Ltd. | CH | CH3110‐40W 840‐1(2x2FT) | Indoor Luminaires | Troffer | 2x2 Luminaires for Ambient Lighting of Interior Commercial Spaces | Premium | FALSE | [9 empty] | 9/20/2016 | Dimmable | Continuous (Can dim down to ≤ 10% (W)) | No |  |  | 5100 | 128 | 40 | 9.65 | 0.99 | 4000 | 83
P6NH3655 | CH Lighting Co.,Ltd. | CH | CH3110‐40W 845‐1(2x2FT) | Indoor Luminaires | Troffer | 2x2 Luminaires for Ambient Lighting of Interior Commercial Spaces | Premium | FALSE | [9 empty] | 9/20/2016 | Dimmable | Continuous (Can dim down to ≤ 10% (W)) | No |  |  | 5100 | 128 | 40 | 9.65 | 0.99 | 4500 | 83
PRHQ5EEW | CH Lighting Co.,Ltd. | CH | CH3110‐40W 850‐1(2x2FT) | Indoor Luminaires | Troffer | 2x2 Luminaires for Ambient Lighting of Interior Commercial Spaces | Premium | FALSE | [9 empty] | 9/20/2016 | Dimmable | Continuous (Can dim down to ≤ 10% (W)) | No |  |  | 5200 | 130 | 40 | 9.52 | 0.99 | 5000 | 83
PWCCKW63 | Chameleon Innovative Lighting Systems, LLC | CHAMELEON | CILS1948-22-28 (2700K) | Indoor Luminaires | Troffer | 2x2 Luminaires for Ambient Lighting of Interior Commercial Spaces | Standard | TRUE | 2908.8 | 103.6 | 28.08 | 15.01 | 0.9176 | 2833 | 83.5 | 5 | 50000 | 5/25/2016 | Dimmable | Continuous (Can dim down to ≤ 10% (W)) | No |  | 3.1 | 2914 | 104 | 28 | 20 | 0.9 | 2700 | 80
PU2KDSCT | Chameleon Innovative Lighting Systems, LLC | CHAMELEON | CILS1948-22-28 (3000K) | Indoor Luminaires | Troffer | 2x2 Luminaires for Ambient Lighting of Interior Commercial Spaces | Standard | FALSE | [9 empty] | 5/25/2016 | Dimmable | Continuous (Can dim down to ≤ 10% (W)) | No |  |  | 2968 | 106 | 28 | 20 | 0.9 | 3000 | 80
P8BDA1RA | Chameleon Innovative Lighting Systems, LLC | CHAMELEON | CILS1948-22-28 (4000K) | Indoor Luminaires | Troffer | 2x2 Luminaires for Ambient Lighting of Interior Commercial Spaces | Standard | FALSE | [9 empty] | 5/25/2016 | Dimmable | Continuous (Can dim down to ≤ 10% (W)) | No |  |  | 3080 | 110 | 28 | 20 | 0.9 | 4000 | 80
P3NWMFKU | Chameleon Innovative Lighting Systems, LLC | CHAMELEON | CILS1948-22-28 (5000K) | Indoor Luminaires | Troffer | 2x2 Luminaires for Ambient Lighting of Interior Commercial Spaces | Standard | FALSE | [9 empty] | 5/25/2016 | Dimmable | Continuous (Can dim down to ≤ 10% (W)) | No |  |  | 3080 | 110 | 28 | 20 | 0.9 | 5000 | 80
PVUS4UGX | Chicony Power Technology Co., Ltd. | Chicony Power Technology | RLA-0360AN | Indoor Luminaires | Troffer | 2x2 Luminaires for Ambient Lighting of Interior Commercial Spaces | Premium | TRUE | 3869.8 | 110.5 | 35.033 | 13.72 | 0.9246 | 4112 | 85 | 5 | 50000 | 9/22/2015 | Dimmable | Continuous (Can dim down to ≤ 10% (W)) | No |  | 3 | 3900 | 110 | 35 | 20 | 0.9 | 4000 | 80
PCKM54PP | Chicony Power Technology Co., Ltd. | Chicony Power Technology | RLA-0360AC | Indoor Luminaires | Troffer | 2x2 Luminaires for Ambient Lighting of Interior Commercial Spaces | Premium | FALSE | [9 empty] | 9/22/2015 | Dimmable | Continuous (Can dim down to ≤ 10% (W)) | No |  |  | 3900 | 110 | 35 | 20 | 0.9 | 5000 | 80
PRV99UBR | China Machinery Engineering Suzhou Co.,Ltd | Inspire-LED | PL-603603N40-3000 | Indoor Luminaires | Troffer | 2x2 Luminaires for Ambient Lighting of Interior Commercial Spaces | Standard | TRUE | 3991 | 98.76 | 40.41 | 15.16 | 0.9043 | 2913 | 81 | 5 | 50000 | 2/3/2016 | Not Dimmable | Not Dimmable | No |  | 3.1 | 3991 | 98.76 | 40.41 | 15.16 | 0.9043 | 3000 | 81
P1B92646 | China Machinery Engineering Suzhou Co.,Ltd | Inspire-LED | PL-603603N40-3500 | Indoor Luminaires | Troffer | 2x2 Luminaires for Ambient Lighting of Interior Commercial Spaces | Standard | FALSE | [9 empty] | 2/3/2016 | Not Dimmable | Not Dimmable | No |  |  | 4051.8 | 100.29 | 40.4 | 15.16 | 0.9043 | 3500 | 81
PYGDZTJR | China Machinery Engineering Suzhou Co.,Ltd | Inspire-LED | PL-603603N40-4000 | Indoor Luminaires | Troffer | 2x2 Luminaires for Ambient Lighting of Interior Commercial Spaces | Standard | FALSE | [9 empty] | 2/3/2016 | Not Dimmable | Not Dimmable | No |  |  | 4112.5 | 101.79 | 40.4 | 15.16 | 0.9043 | 4000 | 81
P4CXNJ3U | China Machinery Engineering Suzhou Co.,Ltd | Inspire-LED | PL-603603N40-4500 | Indoor Luminaires | Troffer | 2x2 Luminaires for Ambient Lighting of Interior Commercial Spaces | Standard | FALSE | [9 empty] | 2/3/2016 | Not Dimmable | Not Dimmable | No |  |  | 4173.3 | 103.3 | 40.4 | 15.16 | 0.9043 | 4500 | 81
PMK5ZHMG | China Machinery Engineering Suzhou Co.,Ltd | Inspire-LED | PL-603603N40-5000 | Indoor Luminaires | Troffer | 2x2 Luminaires for Ambient Lighting of Interior Commercial Spaces | Standard | FALSE | [9 empty] | 2/3/2016 | Not Dimmable | Not Dimmable | No |  |  | 4234 | 104.83 | 40.39 | 15.22 | 0.9047 | 5000 | 81.6
P5QV17ZM | China Machinery Engineering Suzhou Co.,Ltd | Inspire-LED | PL-603603D40-3000 | Indoor Luminaires | Troffer | 2x2 Luminaires for Ambient Lighting of Interior Commercial Spaces | Standard | TRUE | 3903 | 97.11 | 40.23 | 17.53 | 0.9076 | 2915 | 81.1 | 5 |  | 1/28/2016 | Dimmable | Continuous (Can dim down to ≤ 10% (W)) | No |  | 3.1 | 3906.7 | 97.11 | 40.23 | 17.36 | 0.9076 | 3000 | 81.1
PD2V89QD | China Machinery Engineering Suzhou Co.,Ltd | Inspire-LED | PL-603603D40-3500 | Indoor Luminaires | Troffer | 2x2 Luminaires for Ambient Lighting of Interior Commercial Spaces | Standard | FALSE | [9 empty] | 1/28/2016 | Dimmable | Continuous (Can dim down to ≤ 10% (W)) | No |  |  | 3961.8 | 98.28 | 40.31 | 17.36 | 0.9076 | 3500 | 81.1
PZF83RPR | China Machinery Engineering Suzhou Co.,Ltd | Inspire-LED | PL-603603D40-4000 | Indoor Luminaires | Troffer | 2x2 Luminaires for Ambient Lighting of Interior Commercial Spaces | Standard | FALSE | [9 empty] | 1/28/2016 | Dimmable | Continuous (Can dim down to ≤ 10% (W)) | No |  |  | 4016.9 | 99.65 | 40.31 | 17.36 | 0.9076 | 4000 | 81.1
P8QPHE2B | China Machinery Engineering Suzhou Co.,Ltd | Inspire-LED | PL-603603D40-4500 | Indoor Luminaires | Troffer | 2x2 Luminaires for Ambient Lighting of Interior Commercial Spaces | Standard | FALSE | [9 empty] | 1/28/2016 | Dimmable | Continuous (Can dim down to ≤ 10% (W)) | No |  |  | 4071.9 | 101.02 | 40.31 | 17.36 | 0.9076 | 4500 | 81.1
PNF3R7U3 | China Machinery Engineering Suzhou Co.,Ltd | Inspire-LED | PL-603603D40-5000 | Indoor Luminaires | Troffer | 2x2 Luminaires for Ambient Lighting of Interior Commercial Spaces | Standard | FALSE | [9 empty] | 1/28/2016 | Dimmable | Continuous (Can dim down to ≤ 10% (W)) | No |  |  | 4127 | 102.18 | 40.39 | 17.53 | 0.9041 | 5000 | 81.6
PJCPNKGR | Clear-Vu Lighting | Clear-Vu Lighting | FPG1-S-22-N-UV-NB 4000K | Indoor Luminaires | Troffer | 2x2 Luminaires for Ambient Lighting of Interior Commercial Spaces | Standard | TRUE | 3576.2 | 89.14 | 40.11 | 15.7 | 0.923 | 3912 | 81.8 | 5 | 50000 | 1/7/2015 | Not Yet Verified | Not Yet Verified | Not Yet Verified |  | 2.1 | 3500 | 85 | 40 | 20 | 0.9 | 4000 | 80
PNX84SRF | Clear-Vu Lighting | Clear-Vu Lighting | FPG1-S-22-C-UV-NB 5000K | Indoor Luminaires | Troffer | 2x2 Luminaires for Ambient Lighting of Interior Commercial Spaces | Standard | FALSE | [9 empty] | 1/7/2015 | Not Yet Verified | Not Yet Verified | Not Yet Verified |  |  | 3600 | 85 | 40 | 20 | 0.9 | 5000 | 80
P736CWCM | Clear-Vu Lighting | Clear-Vu Lighting | FPG1-H-22-W-UV-NB 3000K | Indoor Luminaires | Troffer | 2x2 Luminaires for Ambient Lighting of Interior Commercial Spaces | Standard | TRUE | 4690.7 | 85.99 | 54.86 | 17.4 | 0.9 | 3049 | 81 | 5 | 50000 | 1/7/2015 | Not Yet Verified | Not Yet Verified | Not Yet Verified |  | 2.1 | 4500 | 85 | 60 | 20 | 0.9 | 3000 | 80
P86DN3GT | Clear-Vu Lighting | Clear-Vu Lighting | FPG1-H-22-C-UV-NB 5000K | Indoor Luminaires | Troffer | 2x2 Luminaires for Ambient Lighting of Interior Commercial Spaces | Standard | FALSE | [9 empty] | 1/7/2015 | Not Yet Verified | Not Yet Verified | Not Yet Verified |  |  | 4700 | 85 | 60 | 20 | 0.9 | 5000 | 80
PX91TQK2 | Cledtron Corporation | Cledtron Corporation | CL-PL2X2DM-40 | Indoor Luminaires | Troffer | 2x2 Luminaires for Ambient Lighting of Interior Commercial Spaces | Standard | TRUE | 3639 | 93.4 | 38.97 | 18.7 | 0.905 | 4179 | 81 | 5 | 50000 | 10/3/2014 | Not Yet Verified | Not Yet Verified | Not Yet Verified |  | 2.1 | 3639 | 94 | 40 | 20 | 0.9 | 4000 | 80
PZXJ4BAS | Cledtron Corporation | Cledtron Corporation | CL-PL2X2DM-50 | Indoor Luminaires | Troffer | 2x2 Luminaires for Ambient Lighting of Interior Commercial Spaces | Standard | FALSE | [9 empty] | 10/3/2014 | Not Yet Verified | Not Yet Verified | Not Yet Verified |  |  | 3639 | 94 | 40 | 20 | 0.9 | 5000 | 80
PZQKZ1PZ | Cledtron Corporation | Cledtron Corporation | CL-PL2X2DH-40 | Indoor Luminaires | Troffer | 2x2 Luminaires for Ambient Lighting of Interior Commercial Spaces | Standard | TRUE | 5090.6 | 90.18 | 56.43 | 18.6 | 0.913 | 3843 | 81.1 | 5 | 50000 | 10/3/2014 | Not Yet Verified | Not Yet Verified | Not Yet Verified |  | 2.1 | 4950 | 90 | 55 | 20 | 0.9 | 4000 | 80
P3GKT14M | Cledtron Corporation | Cledtron Corporation | CL-PL2X2DH-50 | Indoor Luminaires | Troffer | 2x2 Luminaires for Ambient Lighting of Interior Commercial Spaces | Standard | FALSE | [9 empty] | 10/3/2014 | Not Yet Verified | Not Yet Verified | Not Yet Verified |  |  | 4950 | 90 | 55 | 20 | 0.9 | 5000 | 80
PQSTE3MR | Cledtron Corporation | Cledtron Corporation | CL-PL2X2DH-40K | Indoor Luminaires | Troffer | 2x2 Luminaires for Ambient Lighting of Interior Commercial Spaces | Standard | TRUE | 5299.7 | 102.44 | 51.73 | 18.14 | 0.921 | 3892 | 84.2 | 5 | 50000 | 5/5/2015 | Dimmable | Continuous (Can dim down to ≤ 10% (W)) | Not Yet Verified |  | 2.1 | 5299.7 | 102.44 | 51.73 | 18.14 | 0.9205 | 4000 | 84.2
P56ARQ3E | Cledtron Corporation | Cledtron Corporation | CL-PL2X2DH-50K | Indoor Luminaires | Troffer | 2x2 Luminaires for Ambient Lighting of Interior Commercial Spaces | Standard | FALSE | [9 empty] | 5/5/2015 | Dimmable | Continuous (Can dim down to ≤ 10% (W)) | Not Yet Verified |  |  | 5820 | 112.71 | 51.26 | 18.23 | 0.9218 | 5000 | 82
P7DTFKAG | Cledtron Corporation | Cledtron Corporation | CL-PL2X2DM-40K | Indoor Luminaires | Troffer | 2x2 Luminaires for Ambient Lighting of Interior Commercial Spaces | Standard | TRUE | 4192.2 | 106.51 | 39.36 | 17.82 | 0.9156 | 3836 | 81 | 5 | 35000 | 5/5/2015 | Dimmable | Continuous (Can dim down to ≤ 10% (W)) | Not Yet Verified |  | 2.1 | [5 empty] | 4000
PAXAJFSA | Cledtron Corporation | Cledtron Corporation | CL-PL2X2DM-50K | Indoor Luminaires | Troffer | 2x2 Luminaires for Ambient Lighting of Interior Commercial Spaces | Standard | FALSE | [9 empty] | 5/5/2015 | Dimmable | Continuous (Can dim down to ≤ 10% (W)) | Not Yet Verified |  |  | 4521.8 | 115.44 | 39.17 | 17.11 | 0.9258 | 5000 | 82.2
P4T5W4R8 | Cledtron Corporation | Cledtron Corporation | CL-TR2X2DL-40K | Indoor Luminaires | Troffer | 2x2 Luminaires for Ambient Lighting of Interior Commercial Spaces | Standard | TRUE | 2810.4 | 104.64 | 26.86 | 15.11 | 0.9299 | 4038 | 83.9 | 5 |  | 5/5/2015 | Dimmable | Continuous (Can dim down to ≤ 10% (W)) | Not Yet Verified |  | 2.1 | [5 empty] | 4000
P84ZUC98 | Cledtron Corporation | Cledtron Corporation | CL-TR2X2DL-50K | Indoor Luminaires | Troffer | 2x2 Luminaires for Ambient Lighting of Interior Commercial Spaces | Standard | FALSE | [9 empty] | 5/5/2015 | Dimmable | Continuous (Can dim down to ≤ 10% (W)) | Not Yet Verified |  |  | 2988 | 110.87 | 26.95 | 16.33 | 0.9176 | 5000 | 82.2
P93CPRQT | Cledtron Corporation | Cledtron Corporation | CL-TR2X2DM-40K | Indoor Luminaires | Troffer | 2x2 Luminaires for Ambient Lighting of Interior Commercial Spaces | Standard | TRUE | 4560.5 | 113.96 | 40.02 | 19.37 | 0.9114 | 4000 | 83.8 | 5 |  | 5/5/2015 | Dimmable | Continuous (Can dim down to ≤ 10% (W)) | Not Yet Verified |  | 2.1 | [5 empty] | 4000
PFRH81VE | Cledtron Corporation | Cledtron Corporation | CL-TR2X2DM-50K | Indoor Luminaires | Troffer | 2x2 Luminaires for Ambient Lighting of Interior Commercial Spaces | Standard | FALSE | [9 empty] | 5/5/2015 | Dimmable | Continuous (Can dim down to ≤ 10% (W)) | Not Yet Verified |  |  | 4650 | 117.01 | 39.74 | 17.65 | 0.9108 | 5000 | 82.3
P91C7HVW | CNHAREON GROUP CO.,LIMITED | WORBEST | WOR-P66YW40W-A-4000K | Indoor Luminaires | Troffer | 2x2 Luminaires for Ambient Lighting of Interior Commercial Spaces | Standard | TRUE | 4069.5 | 104.29 | 39.02 | 15.09 | 0.935 | 4005 | 82.1 | 5 | 50000 | 3/29/2016 | Not Dimmable | Not Dimmable | Not Yet Verified |  | 2.1 | 4050 | 101 | 40 | 15 | 0.9 | 4000 | 80
PW48VWM5 | CNHAREON GROUP CO.,LIMITED | WORBEST | WOR-P66YW40W-A-5000K | Indoor Luminaires | Troffer | 2x2 Luminaires for Ambient Lighting of Interior Commercial Spaces | Standard | FALSE | [9 empty] | 3/29/2016 | Not Dimmable | Not Dimmable | Not Yet Verified |  |  | 4250 | 105 | 40 | 15 | 0.9 | 5000 | 80
P48GAAW8 | CNHAREON GROUP CO.,LIMITED | WORBEST | WOR-P66YW40W-B-3000K | Indoor Luminaires | Troffer | 2x2 Luminaires for Ambient Lighting of Interior Commercial Spaces | Standard | TRUE | 3567.6 | 94.08 | 37.92 | 10.87 | 0.8746 | 2996 | 82.5 | 5 | 50000 | 3/29/2016 | Not Dimmable | Not Dimmable | Not Yet Verified |  | 2.1 | 3500 | 89 | 39 | 15 | 0.9 | 3000 | 80
PH1H9UF4 | CNHAREON GROUP CO.,LIMITED | WORBEST | WOR-P66YW40W-B-4500K | Indoor Luminaires | Troffer | 2x2 Luminaires for Ambient Lighting of Interior Commercial Spaces | Standard | FALSE | [9 empty] | 3/29/2016 | Not Dimmable | Not Dimmable | Not Yet Verified |  |  | 3700 | 94 | 39 | 15 | 0.9 | 4500 | 80
P9CE78AU | CNHAREON GROUP CO.,LIMITED | WORBEST | WOR-P66YW50W-B-3000K | Indoor Luminaires | Troffer | 2x2 Luminaires for Ambient Lighting of Interior Commercial Spaces | Standard | TRUE | 3874.2 | 82.51 | 46.95 | 16.82 | 0.886 | 2970 | 81.4 | 5 | 50000 | 3/29/2016 | Not Dimmable | Not Dimmable | Not Yet Verified |  | 2.1 | 4000 | 83 | 48 | 15 | 0.9 | 3000 | 80
P000005ZS | Compucase Enterprise Co. | Cougar | P240abc40 | Indoor Luminaires | Troffer | 2x2 Luminaires for Ambient Lighting of Interior Commercial Spaces | Standard | TRUE | 3514.7 | 93.23 | 37.7 | 13.65 | 0.937 | 3889 | 82.9 | 5 | 50000 | 12/23/2013 | Not Yet Verified | Not Yet Verified | Not Yet Verified |  | 2.1 | [5 empty] | 4000
PC3ED1WU | Conglom Inc | Luminus | PPLP22 | Indoor Luminaires | Troffer | 2x2 Luminaires for Ambient Lighting of Interior Commercial Spaces | Standard | TRUE | 4149.3 | 104.48 | 39.71 | 17.34 | 0.892 | 3956 | 81.5 | 5 | 50000 | 1/6/2016 | Dimmable | Continuous (Can dim down to ≤ 10% (W)) | No |  | 3 | 4000 | 100 | 40 | 20 | 0.99 | 4000 | 80
PU4BDE84 | CONXCORP | CONXCORP | CNX-LTL-P1-35-035-M | Indoor Luminaires | Troffer | 2x2 Luminaires for Ambient Lighting of Interior Commercial Spaces | Standard | TRUE | 2869.27 | 85.98 | 33.37 | 5.5 | 0.913 | 3583 | 81.4 | 5 | 50000 | 12/10/2015 | Dimmable | Continuous (Can dim down to ≤ 10% (W)) | Not Yet Verified |  | 2.1 | 2975 | 85 | 35 | 10 | 0.99 | 3500 | 80
PURB878B | CONXCORP | CONXCORP | CNX-LTL-P1-40-035-M | Indoor Luminaires | Troffer | 2x2 Luminaires for Ambient Lighting of Interior Commercial Spaces | Standard | FALSE | [9 empty] | 12/10/2015 | Dimmable | Continuous (Can dim down to ≤ 10% (W)) | Not Yet Verified |  |  | 3000 | 85.71 | 35 | 10 | 0.99 | 4000 | 80
P5CKUVNV | CONXCORP | CONXCORP | CNX-LTL-P1-50-035-M | Indoor Luminaires | Troffer | 2x2 Luminaires for Ambient Lighting of Interior Commercial Spaces | Standard | FALSE | [9 empty] | 12/10/2015 | Dimmable | Continuous (Can dim down to ≤ 10% (W)) | Not Yet Verified |  |  | 3100 | 88.57 | 35 | 10 | 0.99 | 5000 | 80
PBVP5T84 | Coolux Lighting Company Limited | Coolux | CL-22-BD-ZZZ-WW | Indoor Luminaires | Troffer | 2x2 Luminaires for Ambient Lighting of Interior Commercial Spaces | Standard | TRUE | 3758.1 | 87.09 | 43.15 | 15.78 | 0.9232 | 2970 | 82.5 | 5 | 50000 | 5/13/2016 | Dimmable | Continuous (Can dim down to ≤ 10% (W)) | Not Yet Verified |  | 2.1 | 3758.1 | 87.09 | 43.15 | 20 | 0.9 | 3000 | 82.6
PBYE8HAA | Coolux Lighting Company Limited | Coolux | CL-22-BD-ZZZ-NW45 | Indoor Luminaires | Troffer | 2x2 Luminaires for Ambient Lighting of Interior Commercial Spaces | Standard | FALSE | [9 empty] | 5/13/2016 | Dimmable | Continuous (Can dim down to ≤ 10% (W)) | Not Yet Verified |  |  | 3758.1 | 87.09 | 43.15 | 20 | 0.9 | 3500 | 82.6
PF5NCUXQ | Coolux Lighting Company Limited | Coolux | CL-22-BD-ZZZ-WW35 | Indoor Luminaires | Troffer | 2x2 Luminaires for Ambient Lighting of Interior Commercial Spaces | Standard | FALSE | [9 empty] | 5/13/2016 | Dimmable | Continuous (Can dim down to ≤ 10% (W)) | Not Yet Verified |  |  | 3758.1 | 87.09 | 43.15 | 20 | 0.9 | 4000 | 82.6
PJXKR2T5 | Coolux Lighting Company Limited | Coolux | CL-22-BD-ZZZ-NW | Indoor Luminaires | Troffer | 2x2 Luminaires for Ambient Lighting of Interior Commercial Spaces | Standard | FALSE | [9 empty] | 5/13/2016 | Dimmable | Continuous (Can dim down to ≤ 10% (W)) | Not Yet Verified |  |  | 3758.1 | 87.09 | 43.15 | 20 | 0.9 | 4500 | 82.6
PM54RESC | Coolux Lighting Company Limited | Coolux | CL-22-BN-ZZZ-WW | Indoor Luminaires | Troffer | 2x2 Luminaires for Ambient Lighting of Interior Commercial Spaces | Standard | FALSE | [9 empty] | 5/13/2016 | Dimmable | Continuous (Can dim down to ≤ 10% (W)) | Not Yet Verified |  |  | 4084 | 91.9 | 44.44 | 20 | 0.9 | 5000 | 82.4
PBAKGTYQ | Coolux Lighting Company Limited | Coolux | CL-22-BD-ZZZ-DW | Indoor Luminaires | Troffer | 2x2 Luminaires for Ambient Lighting of Interior Commercial Spaces | Standard | FALSE | [9 empty] | 5/13/2016 | Not Dimmable | Not Dimmable | Not Yet Verified |  |  | 3758.1 | 87.09 | 43.15 | 20 | 0.9 | 3000 | 82.6
P3TSKB3Q | Coolux Lighting Company Limited | Coolux | CL-22-BN-ZZZ-WW35 | Indoor Luminaires | Troffer | 2x2 Luminaires for Ambient Lighting of Interior Commercial Spaces | Standard | FALSE | [9 empty] | 5/13/2016 | Not Dimmable | Not Dimmable | Not Yet Verified |  |  | 3758.1 | 87.09 | 43.15 | 20 | 0.9 | 3500 | 82.6
P3TZ4PE3 | Coolux Lighting Company Limited | Coolux | CL-22-BN-ZZZ-NW | Indoor Luminaires | Troffer | 2x2 Luminaires for Ambient Lighting of Interior Commercial Spaces | Standard | FALSE | [9 empty] | 5/13/2016 | Not Dimmable | Not Dimmable | Not Yet Verified |  |  | 3758.1 | 87.09 | 43.15 | 20 | 0.9 | 4000 | 82.6
P8DP2R91 | Coolux Lighting Company Limited | Coolux | CL-22-BN-ZZZ-NW45 | Indoor Luminaires | Troffer | 2x2 Luminaires for Ambient Lighting of Interior Commercial Spaces | Standard | FALSE | [9 empty] | 5/13/2016 | Not Dimmable | Not Dimmable | Not Yet Verified |  |  | 3758.1 | 87.09 | 43.15 | 20 | 0.9 | 4500 | 82.6
P4MSCU8D | Coolux Lighting Company Limited | Coolux | CL-22-BN-ZZZ-DW | Indoor Luminaires | Troffer | 2x2 Luminaires for Ambient Lighting of Interior Commercial Spaces | Standard | FALSE | [9 empty] | 5/13/2016 | Not Dimmable | Not Dimmable | Not Yet Verified |  |  | 4084 | 91.9 | 44.44 | 20 | 0.9 | 5000 | 82.4
PK5MG9JX | Coolux Lighting Company Limited | Coolux | CL-22-CD-ZZZ-WW | Indoor Luminaires | Troffer | 2x2 Luminaires for Ambient Lighting of Interior Commercial Spaces | Standard | TRUE | 5285.3 | 95.3 | 55.46 | 19.55 | 0.9219 | 2940 | 83.1 | 5 | 50000 | 5/13/2016 | Dimmable | Continuous (Can dim down to ≤ 10% (W)) | Not Yet Verified |  | 2.1 | 5285.3 | 95.3 | 55.46 | 20 | 0.9 | 3000 | 82.6
PXQMETT8 | Coolux Lighting Company Limited | Coolux | CL-22-CN-ZZZ-NW45 | Indoor Luminaires | Troffer | 2x2 Luminaires for Ambient Lighting of Interior Commercial Spaces | Standard | FALSE | [9 empty] | 5/13/2016 | Dimmable | Continuous (Can dim down to ≤ 10% (W)) | Not Yet Verified |  |  | 5285.3 | 95.3 | 55.46 | 20 | 0.9 | 3500 | 82.6
PE5KHJCJ | Coolux Lighting Company Limited | Coolux | CL-22-CD-ZZZ-NW | Indoor Luminaires | Troffer | 2x2 Luminaires for Ambient Lighting of Interior Commercial Spaces | Standard | FALSE | [9 empty] | 5/13/2016 | Dimmable | Continuous (Can dim down to ≤ 10% (W)) | Not Yet Verified |  |  | 5285.3 | 95.3 | 55.46 | 20 | 0.9 | 4000 | 82.6
PQ3D447R | Coolux Lighting Company Limited | Coolux | CL-22-CD-ZZZ-WW35 | Indoor Luminaires | Troffer | 2x2 Luminaires for Ambient Lighting of Interior Commercial Spaces | Standard | FALSE | [9 empty] | 5/13/2016 | Dimmable | Continuous (Can dim down to ≤ 10% (W)) | Not Yet Verified |  |  | 5285.3 | 95.3 | 55.46 | 20 | 0.9 | 4500 | 82.6
PM36PXV7 | Coolux Lighting Company Limited | Coolux | CL-22-CD-ZZZ-NW45 | Indoor Luminaires | Troffer | 2x2 Luminaires for Ambient Lighting of Interior Commercial Spaces | Standard | FALSE | [9 empty] | 5/13/2016 | Dimmable | Continuous (Can dim down to ≤ 10% (W)) | Not Yet Verified |  |  | 5451 | 98.04 | 55.6 | 20 | 0.9 | 5000 | 82.4
P9A9X1JT | Coolux Lighting Company Limited | Coolux | CL-22-CD-ZZZ-DW | Indoor Luminaires | Troffer | 2x2 Luminaires for Ambient Lighting of Interior Commercial Spaces | Standard | FALSE | [9 empty] | 5/13/2016 | Not Dimmable | Not Dimmable | Not Yet Verified |  |  | 5285.3 | 95.3 | 55.46 | 20 | 0.9 | 3000 | 82.6
PAYE398Z | Coolux Lighting Company Limited | Coolux | CL-22-CN-ZZZ-WW | Indoor Luminaires | Troffer | 2x2 Luminaires for Ambient Lighting of Interior Commercial Spaces | Standard | FALSE | [9 empty] | 5/13/2016 | Not Dimmable | Not Dimmable | Not Yet Verified |  |  | 5285.3 | 95.3 | 55.46 | 20 | 0.9 | 3500 | 82.6
PC8W6SX5 | Coolux Lighting Company Limited | Coolux | CL-22-CN-ZZZ-NW | Indoor Luminaires | Troffer | 2x2 Luminaires for Ambient Lighting of Interior Commercial Spaces | Standard | FALSE | [9 empty] | 5/13/2016 | Not Dimmable | Not Dimmable | Not Yet Verified |  |  | 5285.3 | 95.3 | 55.46 | 20 | 0.9 | 4000 | 82.6
PCHPFMFM | Coolux Lighting Company Limited | Coolux | CL-22-CN-ZZZ-WW35 | Indoor Luminaires | Troffer | 2x2 Luminaires for Ambient Lighting of Interior Commercial Spaces | Standard | FALSE | [9 empty] | 5/13/2016 | Not Dimmable | Not Dimmable | Not Yet Verified |  |  | 5285.3 | 95.3 | 55.46 | 20 | 0.9 | 4500 | 82.6
PWQ157BE | Coolux Lighting Company Limited | Coolux | CL-22-CN-ZZZ-DW | Indoor Luminaires | Troffer | 2x2 Luminaires for Ambient Lighting of Interior Commercial Spaces | Standard | FALSE | [9 empty] | 5/13/2016 | Not Dimmable | Not Dimmable | Not Yet Verified |  |  | 5451 | 98.04 | 55.6 | 20 | 0.9 | 5000 | 82.4
PJFRAW8S | Coolux Lighting Company Limited | Coolux | CL-22-AD-ZZZ-WW | Indoor Luminaires | Troffer | 2x2 Luminaires for Ambient Lighting of Interior Commercial Spaces | Standard | TRUE | 3938.3 | 102.13 | 38.56 | 18.39 | 0.906 | 2952 | 82.8 | 5 | 67000 | 5/13/2016 | Dimmable | Continuous (Can dim down to ≤ 10% (W)) | Not Yet Verified |  | 2.1 | 3938.3 | 102.13 | 38.56 | 18.39 | 0.906 | 3000 | 82.8
PJEBYDWC | Coolux Lighting Company Limited | Coolux | CL-22-AN-ZZZ-DW | Indoor Luminaires | Troffer | 2x2 Luminaires for Ambient Lighting of Interior Commercial Spaces | Standard | FALSE | [9 empty] | 5/13/2016 | Dimmable | Continuous (Can dim down to ≤ 10% (W)) | Not Yet Verified |  |  | 3938.3 | 102.13 | 38.56 | 18.39 | 0.906 | 3500 | 82.8
PFGB8MDA | Coolux Lighting Company Limited | Coolux | CL-22-AD-ZZZ-NW45 | Indoor Luminaires | Troffer | 2x2 Luminaires for Ambient Lighting of Interior Commercial Spaces | Standard | FALSE | [9 empty] | 5/13/2016 | Dimmable | Continuous (Can dim down to ≤ 10% (W)) | Not Yet Verified |  |  | 3938.3 | 102.13 | 38.56 | 18.39 | 0.906 | 4000 | 82.8
P6H9NQB1 | Coolux Lighting Company Limited | Coolux | CL-22-AD-ZZZ-NW | Indoor Luminaires | Troffer | 2x2 Luminaires for Ambient Lighting of Interior Commercial Spaces | Standard | FALSE | [9 empty] | 5/13/2016 | Dimmable | Continuous (Can dim down to ≤ 10% (W)) | Not Yet Verified |  |  | 3938.3 | 102.13 | 38.56 | 18.39 | 0.906 | 4500 | 82.8
PJUKGBW5 | Coolux Lighting Company Limited | Coolux | CL-22-AD-ZZZ-WW35 | Indoor Luminaires | Troffer | 2x2 Luminaires for Ambient Lighting of Interior Commercial Spaces | Standard | FALSE | [9 empty] | 5/13/2016 | Dimmable | Continuous (Can dim down to ≤ 10% (W)) | Not Yet Verified |  |  | 4174 | 107.25 | 38.92 | 18.15 | 0.905 | 5000 | 82.6
PCJ9NJWP | Coolux Lighting Company Limited | Coolux | CL-22-AN-ZZZ-WW35 | Indoor Luminaires | Troffer | 2x2 Luminaires for Ambient Lighting of Interior Commercial Spaces | Standard | FALSE | [9 empty] | 5/13/2016 | Not Dimmable | Not Dimmable | Not Yet Verified |  |  | 3938.3 | 102.13 | 38.56 | 18.39 | 0.906 | 3000 | 82.8
P9BBRQ3N | Coolux Lighting Company Limited | Coolux | CL-22-AN-ZZZ-NW | Indoor Luminaires | Troffer | 2x2 Luminaires for Ambient Lighting of Interior Commercial Spaces | Standard | FALSE | [9 empty] | 5/13/2016 | Not Dimmable | Not Dimmable | Not Yet Verified |  |  | 3938.3 | 102.13 | 38.56 | 18.39 | 0.906 | 3500 | 82.8
P61E58FN | Coolux Lighting Company Limited | Coolux | CL-22-AD-ZZZ-DW | Indoor Luminaires | Troffer | 2x2 Luminaires for Ambient Lighting of Interior Commercial Spaces | Standard | FALSE | [9 empty] | 5/13/2016 | Not Dimmable | Not Dimmable | Not Yet Verified |  |  | 3938.3 | 102.13 | 38.56 | 18.39 | 0.906 | 4000 | 82.8
P7SYF62A | Coolux Lighting Company Limited | Coolux | CL-22-AN-ZZZ-WW | Indoor Luminaires | Troffer | 2x2 Luminaires for Ambient Lighting of Interior Commercial Spaces | Standard | FALSE | [9 empty] | 5/13/2016 | Not Dimmable | Not Dimmable | Not Yet Verified |  |  | 3938.3 | 102.13 | 38.56 | 18.39 | 0.906 | 4500 | 82.8
PV2RCAGD | Coolux Lighting Company Limited | Coolux | CL-22-AN-ZZZ-NW45 | Indoor Luminaires | Troffer | 2x2 Luminaires for Ambient Lighting of Interior Commercial Spaces | Standard | FALSE | [9 empty] | 5/13/2016 | Not Dimmable | Not Dimmable | Not Yet Verified |  |  | 4174 | 107.25 | 38.92 | 18.15 | 0.905 | 5000 | 82.6
P8EKPUJT | Cordelia Lighting Inc. | Envirolite | EVTR22BL20PD2 | Indoor Luminaires | Troffer | 2x2 Luminaires for Ambient Lighting of Interior Commercial Spaces | Standard | TRUE | 2330 | 96.2 | 24.21 | 6.32 | 0.934 | 4040 | 82.3 | 5 | 50000 | 12/3/2015 | Dimmable | Continuous (Can dim down to ≤ 10% (W)) | No |  | 3 | 2330 | 96.2 | 23 | 6.32 | 0.934 | 4000 | 82.3
PNRN8WUV | Cordelia Lighting Inc. | Envirolite | TR22BL20PDN | Indoor Luminaires | Troffer | 2x2 Luminaires for Ambient Lighting of Interior Commercial Spaces | Standard | FALSE | [9 empty] | 7/7/2016 | Not Dimmable | Not Dimmable | No |  |  | 2330 | 96.2 | 23 | 6.32 | 0.934 | 4000 | 82.3
PFGDF897 | Cordelia Lighting Inc. | Commercial Electric | CETR22BL20PD2 | Indoor Luminaires | Troffer | 2x2 Luminaires for Ambient Lighting of Interior Commercial Spaces | Standard | TRUE | 2330 | 96.2 | 24.21 | 6.32 | 0.934 | 4040 | 82.3 | 5 | 50000 | 9/7/2016 | Dimmable | Continuous (Can dim down to ≤ 10% (W)) | No |  | 3 | 2330 | 96.2 | 23 | 6.32 | 0.934 | 4000 | 82.3
PA75K1J4 | Cordelia Lighting Inc. | Commercial Electric | CETR22BL30WD | Indoor Luminaires | Troffer | 2x2 Luminaires for Ambient Lighting of Interior Commercial Spaces | Standard | TRUE | 3064.8 | 88.44 | 34.65 | 22.73 | 0.87 | 3894 | 82.6 | 5 | 50000 | 9/7/2016 | Dimmable | Continuous (Can dim down to ≤ 10% (W)) | Not Yet Verified |  | 2.1 | 3000 | 85.71 | 35 | 25 | 0.9 | 4000 | 80
PXMKXF29 | Cordelia Lighting Inc. | Envirolite | EVTR22DI23WD 3000K | Indoor Luminaires | Troffer | 2x2 Luminaires for Ambient Lighting of Interior Commercial Spaces | Standard | TRUE | 2185.4 | 93.39 | 23.4 | 16.61 | 0.916 | 3170 | 84.6 | 5 | 50000 | 7/23/2015 | Dimmable | Continuous (Can dim down to ≤ 10% (W)) | Not Yet Verified |  | 2.1 | 2185.4 | 93.39 | 36 | 20 | 0.996 | 3000 | 80
P12SS85V | Cordelia Lighting Inc. | Envirolite | EVTR22DI23WD 3500K | Indoor Luminaires | Troffer | 2x2 Luminaires for Ambient Lighting of Interior Commercial Spaces | Standard | FALSE | [9 empty] | 7/23/2015 | Dimmable | Continuous (Can dim down to ≤ 10% (W)) | Not Yet Verified |  |  | 2210.6 | 95.12 | 36 | 20 | 0.996 | 3500 | 80
PGXRJYH9 | Cordelia Lighting Inc. | Envirolite | EVTR22DI23WD 4000K | Indoor Luminaires | Troffer | 2x2 Luminaires for Ambient Lighting of Interior Commercial Spaces | Standard | FALSE | [9 empty] | 7/23/2015 | Dimmable | Continuous (Can dim down to ≤ 10% (W)) | Not Yet Verified |  |  | 2291.7 | 97.21 | 36 | 20 | 0.996 | 4000 | 80
PGBQP2WX | Cordelia Lighting Inc. | Envirolite | EVTR22DI23WD 5000K | Indoor Luminaires | Troffer | 2x2 Luminaires for Ambient Lighting of Interior Commercial Spaces | Standard | FALSE | [9 empty] | 7/23/2015 | Dimmable | Continuous (Can dim down to ≤ 10% (W)) | Not Yet Verified |  |  | 2348 | 99.51 | 36 | 20 | 0.996 | 5000 | 80
PJ5HQEN1 | Cordelia Lighting Inc. | Envirolite | EVTR22BL20PD2 3000K | Indoor Luminaires | Troffer | 2x2 Luminaires for Ambient Lighting of Interior Commercial Spaces | Standard | TRUE | 2205.2 | 95.15 | 23.18 | 16.61 | 0.916 | 3157 | 83.6 | 5 | 50000 | 7/23/2015 | Dimmable | Continuous (Can dim down to ≤ 10% (W)) | Not Yet Verified |  | 2.1 | 2205.2 | 95.15 | 24 | 20 | 0.996 | 3000 | 80
PXEXF8NV | Cordelia Lighting Inc. | Envirolite | EVTR22BL20PD2 3500K | Indoor Luminaires | Troffer | 2x2 Luminaires for Ambient Lighting of Interior Commercial Spaces | Standard | FALSE | [9 empty] | 7/23/2015 | Dimmable | Continuous (Can dim down to ≤ 10% (W)) | Not Yet Verified |  |  | 2275.9 | 97.63 | 24 | 20 | 0.996 | 3500 | 80
P1PK9FXY | Cordelia Lighting Inc. | Envirolite | EVTR22BL20PD2 4000K | Indoor Luminaires | Troffer | 2x2 Luminaires for Ambient Lighting of Interior Commercial Spaces | Standard | FALSE | [9 empty] | 7/23/2015 | Dimmable | Continuous (Can dim down to ≤ 10% (W)) | Not Yet Verified |  |  | 2301.9 | 99.21 | 24 | 20 | 0.996 | 4000 | 80
PA49G5QC | Cordelia Lighting Inc. | Envirolite | EVTR22BL20PD2 5000K | Indoor Luminaires | Troffer | 2x2 Luminaires for Ambient Lighting of Interior Commercial Spaces | Standard | FALSE | [9 empty] | 7/23/2015 | Dimmable | Continuous (Can dim down to ≤ 10% (W)) | Not Yet Verified |  |  | 2368.2 | 101.27 | 24 | 20 | 0.996 | 5000 | 80
P411D9KK | Cordelia Lighting Inc. | ENVIROLITE | EVTR22BL30WD | Indoor Luminaires | Troffer | 2x2 Luminaires for Ambient Lighting of Interior Commercial Spaces | Standard | TRUE | 3064.8 | 88.44 | 34.65 | 22.73 | 0.87 | 3894 | 82.6 | 5 | 50000 | 8/10/2015 | Dimmable | Continuous (Can dim down to ≤ 10% (W)) | Not Yet Verified |  | 2.1 | 3000 | 85.71 | 35 | 25 | 0.9 | 4000 | 80
PHD5VQFP | Core Products Canada Ltd. | Core | FP22-4-G2 | Indoor Luminaires | Troffer | 2x2 Luminaires for Ambient Lighting of Interior Commercial Spaces | Standard | TRUE | 4149.3 | 104.48 | 39.71 | 17.34 | 0.892 | 3956 | 81.5 | 5 | 50000 | 1/15/2016 | Dimmable | Continuous (Can dim down to ≤ 10% (W)) | No |  |  | 4000 | 100 | 40 | 20 | 0.99 | 4000 | 80
PAFJEB8Y | Core Products Canada Ltd. | Core | FP22-4 | Indoor Luminaires | Troffer | 2x2 Luminaires for Ambient Lighting of Interior Commercial Spaces | Standard | TRUE | 4361.6 | 100.82 | 43.26 | 9.74 | 0.98 | 3949 | 81.3 | 5 | 50000 | 10/9/2014 | Dimmable | Continuous (Can dim down to ≤ 10% (W)) | Not Yet Verified |  | 2.1 |  | 85 | 45 | 20 | 0.9 | 4000
P00001EAV | Coronet, Inc. | Coronet, Inc. | TELL LED 22 (5000K) | Indoor Luminaires | Troffer | 2x2 Luminaires for Ambient Lighting of Interior Commercial Spaces | Standard | TRUE | 3055 | 83.49 | 36.59 | 9.36 | 0.964 | 5174 | 84.1 | 5 | 50000 | 4/30/2014 | Not Yet Verified | Not Yet Verified | Not Yet Verified |  | 2.1 | [6 empty] | 85
P00001EAX | Coronet, Inc. | Coronet, Inc. | TDCW LED 22 (3000K) | Indoor Luminaires | Troffer | 2x2 Luminaires for Ambient Lighting of Interior Commercial Spaces | Standard | TRUE | 2438 | 91.04 | 26.74 | 13.25 | 0.932 | 3051 | 81.5 | 5 |  | 5/12/2014 | Not Yet Verified | Not Yet Verified | Not Yet Verified |  | 2.1 | [5 empty] | 3000
P00001EB2 | Coronet, Inc. | Coronet, Inc. | TDJA LED 22 BOARD 5000K UNV | Indoor Luminaires | Troffer | 2x2 Luminaires for Ambient Lighting of Interior Commercial Spaces | Standard | TRUE | 3288 | 85.78 | 38.33 | 9.43 | 0.964 | 5145 | 84.4 | 5 |  | 5/20/2014 | Not Yet Verified | Not Yet Verified | Not Yet Verified |  | 2.1 | [5 empty] | 5000
P00001EB3 | Coronet, Inc. | Coronet | TBBW LED-22-3500K | Indoor Luminaires | Troffer | 2x2 Luminaires for Ambient Lighting of Interior Commercial Spaces | Standard | TRUE | 3227.3 | 93.4 | 35.1 | 21.39 | 0.9105 | 3542 | 84.2 | 5 | 50000 | 7/7/2014 | Not Yet Verified | Not Yet Verified | Not Yet Verified |  | 2.1 | 3548 | 99.7 | 35.6 |  |  | 3500 | 84.3
P00001EB7 | Coronet, Inc. | Coronet | TDJD LED-22-3500K | Indoor Luminaires | Troffer | 2x2 Luminaires for Ambient Lighting of Interior Commercial Spaces | Standard | TRUE | 3228.2 | 90.7 | 35.6 | 20.54 | 0.9144 | 3572 | 84.3 | 5 | 50000 | 7/7/2014 | Not Yet Verified | Not Yet Verified | Not Yet Verified |  | 2.1 | 3228 | 90.7 | 35.6 |  |  | 3500 | 84.3
P00001EB8 | Coronet, Inc. | Coronet | TDJD LED-22-4000K | Indoor Luminaires | Troffer | 2x2 Luminaires for Ambient Lighting of Interior Commercial Spaces | Standard | FALSE | [9 empty] | 7/7/2014 | Not Yet Verified | Not Yet Verified | Not Yet Verified |  |  | 3228 | 90.7 | 35.6 |  |  | 4000 | 84.3
P00001EBB | Coronet, Inc. | Coronet | TDMX LED-22-3500K | Indoor Luminaires | Troffer | 2x2 Luminaires for Ambient Lighting of Interior Commercial Spaces | Standard | TRUE | 3510.2 | 98.6 | 35.6 | 20.52 | 0.91 | 3592 | 84.6 | 5 | 50000 | 7/7/2014 | Not Yet Verified | Not Yet Verified | Not Yet Verified |  | 2.1 | 3510 | 98.6 | 35.6 |  |  | 3500 | 84.3
P00001EBC | Coronet, Inc. | Coronet | TDMX LED-22-4000K | Indoor Luminaires | Troffer | 2x2 Luminaires for Ambient Lighting of Interior Commercial Spaces | Standard | FALSE | [9 empty] | 7/7/2014 | Not Yet Verified | Not Yet Verified | Not Yet Verified |  |  | 3510 | 98.6 | 35.6 |  |  | 4000 | 84.3
P00001EBF | Coronet, Inc. | Coronet | TDSW LED-22-3500K | Indoor Luminaires | Troffer | 2x2 Luminaires for Ambient Lighting of Interior Commercial Spaces | Standard | TRUE | 3352.7 | 94.2 | 35.6 | 21.2 | 0.9114 | 3583 | 84.6 | 5 | 50000 | 7/7/2014 | Not Yet Verified | Not Yet Verified | Not Yet Verified |  | 2.1 | 3548 | 99.7 | 35.6 |  |  | 3500 | 84.3
P00001EBG | Coronet, Inc. | Coronet | TDSW LED-22-4000K | Indoor Luminaires | Troffer | 2x2 Luminaires for Ambient Lighting of Interior Commercial Spaces | Standard | FALSE | [9 empty] | 7/7/2014 | Not Yet Verified | Not Yet Verified | Not Yet Verified |  |  | 3548 | 99.7 | 35.6 |  |  | 4000 | 84.3
PVX4YDNJ | Coronet, Inc. | Coronet | TDJA LED 22 3000K UNV XX XX | Indoor Luminaires | Troffer | 2x2 Luminaires for Ambient Lighting of Interior Commercial Spaces | Standard | TRUE | 2587 | 91.22 | 28.36 | 11.01 | 0.942 | 3205 | 82.6 | 5 | 50000 | 6/19/2015 | Dimmable | Continuous (Can dim down to ≤ 10% (W)) | Not Yet Verified |  | 2.1 | [5 empty] | 3000
PCZD5Q11 | CPI Advanced Inc | CPI Advanced Inc | CPI-PL-2X2-40W-27K | Indoor Luminaires | Troffer | 2x2 Luminaires for Ambient Lighting of Interior Commercial Spaces | Standard | TRUE | 4148.3 | 97.96 | 42.35 | 7.07 | 0.9485 | 2826 | 80.6 | 5 | 50000 | 8/24/2016 | Dimmable | Continuous (Can dim down to ≤ 10% (W)) | Not Yet Verified |  | 2.1 | 4148.3 | 97.96 | 42.35 | 7.07 | 0.9485 | 2700 | 80.6
P5CWBT1M | CPI Advanced Inc | CPI Advanced Inc | CPI-PL-2X2-40W-30K | Indoor Luminaires | Troffer | 2x2 Luminaires for Ambient Lighting of Interior Commercial Spaces | Standard | FALSE | [9 empty] | 8/24/2016 | Dimmable | Continuous (Can dim down to ≤ 10% (W)) | Not Yet Verified |  |  | 4148.3 | 97.96 | 42.35 | 7.07 | 0.9485 | 3000 | 80.6
PFF5EXT7 | CPI Advanced Inc | CPI Advanced Inc | CPI-PL-2X2-40W-35K | Indoor Luminaires | Troffer | 2x2 Luminaires for Ambient Lighting of Interior Commercial Spaces | Standard | FALSE | [9 empty] | 8/24/2016 | Dimmable | Continuous (Can dim down to ≤ 10% (W)) | Not Yet Verified |  |  | 4148.3 | 97.96 | 42.35 | 7.07 | 0.9485 | 3500 | 80.6
PEB6J873 | CPI Advanced Inc | CPI Advanced Inc | CPI-PL-2X2-40W-40K | Indoor Luminaires | Troffer | 2x2 Luminaires for Ambient Lighting of Interior Commercial Spaces | Standard | FALSE | [9 empty] | 8/24/2016 | Dimmable | Continuous (Can dim down to ≤ 10% (W)) | Not Yet Verified |  |  | 4148.3 | 97.96 | 42.35 | 7.07 | 0.9485 | 4000 | 80.6
PHU8YTWP | CPI Advanced Inc | CPI Advanced Inc | CPI-PL-2X2-40W-45K | Indoor Luminaires | Troffer | 2x2 Luminaires for Ambient Lighting of Interior Commercial Spaces | Standard | FALSE | [9 empty] | 8/24/2016 | Dimmable | Continuous (Can dim down to ≤ 10% (W)) | Not Yet Verified |  |  | 4148.3 | 97.96 | 42.35 | 7.07 | 0.9485 | 4500 | 80.6
PHFPHD4A | CPI Advanced Inc | CPI Advanced Inc | CPI-PL-2X2-40W-50K | Indoor Luminaires | Troffer | 2x2 Luminaires for Ambient Lighting of Interior Commercial Spaces | Standard | FALSE | [9 empty] | 8/24/2016 | Dimmable | Continuous (Can dim down to ≤ 10% (W)) | Not Yet Verified |  |  | 4543.1 | 104.42 | 43.51 | 6.52 | 0.9396 | 5000 | 80.8
PASH6T2N | CPI Advanced Inc | CPI Advanced Inc | CPI-PL-2X2-50W-27K | Indoor Luminaires | Troffer | 2x2 Luminaires for Ambient Lighting of Interior Commercial Spaces | Standard | TRUE | 5081.3 | 95.73 | 53.08 | 11.85 | 0.9714 | 2825 | 80.6 | 5 | 50000 | 8/24/2016 | Dimmable | Continuous (Can dim down to ≤ 10% (W)) | Not Yet Verified |  | 2.1 | 5081.3 | 95.73 | 53.08 | 11.85 | 0.9714 | 2700 | 80.6
PWQJM8Y7 | CPI Advanced Inc | CPI Advanced Inc | CPI-PL-2X2-50W-30K | Indoor Luminaires | Troffer | 2x2 Luminaires for Ambient Lighting of Interior Commercial Spaces | Standard | FALSE | [9 empty] | 8/24/2016 | Dimmable | Continuous (Can dim down to ≤ 10% (W)) | Not Yet Verified |  |  | 5081.3 | 95.73 | 53.08 | 11.85 | 0.9714 | 3000 | 80.6
PXHWR38X | CPI Advanced Inc | CPI Advanced Inc | CPI-PL-2X2-50W-35K | Indoor Luminaires | Troffer | 2x2 Luminaires for Ambient Lighting of Interior Commercial Spaces | Standard | FALSE | [9 empty] | 8/24/2016 | Dimmable | Continuous (Can dim down to ≤ 10% (W)) | Not Yet Verified |  |  | 5081.3 | 95.73 | 53.08 | 11.85 | 0.9714 | 3500 | 80.6
PTYP9E77 | CPI Advanced Inc | CPI Advanced Inc | CPI-PL-2X2-50W-40K | Indoor Luminaires | Troffer | 2x2 Luminaires for Ambient Lighting of Interior Commercial Spaces | Standard | FALSE | [9 empty] | 8/24/2016 | Dimmable | Continuous (Can dim down to ≤ 10% (W)) | Not Yet Verified |  |  | 5081.3 | 95.73 | 53.08 | 11.85 | 0.9714 | 4000 | 80.6
P9S7TY6E | CPI Advanced Inc | CPI Advanced Inc | CPI-PL-2X2-50W-45K | Indoor Luminaires | Troffer | 2x2 Luminaires for Ambient Lighting of Interior Commercial Spaces | Standard | FALSE | [9 empty] | 8/24/2016 | Dimmable | Continuous (Can dim down to ≤ 10% (W)) | Not Yet Verified |  |  | 5081.3 | 95.73 | 53.08 | 11.85 | 0.9714 | 4500 | 80.6
PUXNRFQX | CPI Advanced Inc | CPI Advanced Inc | CPI-PL-2X2-50W-50K | Indoor Luminaires | Troffer | 2x2 Luminaires for Ambient Lighting of Interior Commercial Spaces | Standard | FALSE | [9 empty] | 8/24/2016 | Dimmable | Continuous (Can dim down to ≤ 10% (W)) | Not Yet Verified |  |  | 5372 | 101.38 | 52.99 | 11.05 | 0.9682 | 5000 | 80.8
P00000MPQ | Cree, Inc. | Cree LED Lighting | CR22-32L-30K-XX | Indoor Luminaires | Troffer | 2x2 Luminaires for Ambient Lighting of Interior Commercial Spaces | Standard | TRUE | 3124 | 90.16 | 34.65 | 10 | 0.992 | 2926.5 | 93.6 | 5 | 50000 | 3/20/2012 | Not Yet Verified | Not Yet Verified | Not Yet Verified |  | 1.6 | 3200 | 90 | 35 |  | 0.9 | 3000 | 90
P00000MPR | Cree, Inc. | Cree LED Lighting | CR22-32L-30K-XXX-EB14 | Indoor Luminaires | Troffer | 2x2 Luminaires for Ambient Lighting of Interior Commercial Spaces | Standard | FALSE | [9 empty] | 11/14/2012 | Not Yet Verified | Not Yet Verified | Not Yet Verified |  |  | 3200 | 90 | 35 |  | 0.9 | 3000 | 90
P00000MPU | Cree, Inc. | CREE LED Lighting | CR22-32L-35K-XX | Indoor Luminaires | Troffer | 2x2 Luminaires for Ambient Lighting of Interior Commercial Spaces | Standard | TRUE | 3280 | 92.3 | 35.52 | 16.9 | 0.948 | 3398 | 92.4 | 5 | 50000 | 9/14/2011 | Not Yet Verified | Not Yet Verified | Not Yet Verified |  | 1.6 | 3200 | 90 | 35 |  | 0.9 | 3500 | 90
P00000MPV | Cree, Inc. | CREE LED Lighting | CR22-32L-40K-S-US-XX | Indoor Luminaires | Troffer | 2x2 Luminaires for Ambient Lighting of Interior Commercial Spaces | Standard | FALSE | [9 empty] | 9/14/2011 | Not Yet Verified | Not Yet Verified | Not Yet Verified |  |  | 3200 | 90 | 35 |  | 0.9 | 4000 | 90
P00000MPW | Cree, Inc. | CREE LED Lighting | CR22-32L-50K-XX | Indoor Luminaires | Troffer | 2x2 Luminaires for Ambient Lighting of Interior Commercial Spaces | Standard | FALSE | [9 empty] | 8/29/2012 | Not Yet Verified | Not Yet Verified | Not Yet Verified |  |  | 3200 | 100 | 32 |  |  | 5000 | 90
P00000MPX | Cree, Inc. | CREE LED Lighting | CR22-32L-35K-XXX-EB14 | Indoor Luminaires | Troffer | 2x2 Luminaires for Ambient Lighting of Interior Commercial Spaces | Standard | FALSE | [9 empty] | 11/14/2012 | Not Yet Verified | Not Yet Verified | Not Yet Verified |  |  | 3200 | 100 | 32 |  |  | 3500 | 90
P00000MPY | Cree, Inc. | CREE LED Lighting | CR22-32L-40K-XXX-EB14 | Indoor Luminaires | Troffer | 2x2 Luminaires for Ambient Lighting of Interior Commercial Spaces | Standard | FALSE | [9 empty] | 11/14/2012 | Not Yet Verified | Not Yet Verified | Not Yet Verified |  |  | 3200 | 100 | 32 |  |  | 4000 | 90
P00000MPZ | Cree, Inc. | CREE LED Lighting | CR22-32L-50K-XXX-EB14 | Indoor Luminaires | Troffer | 2x2 Luminaires for Ambient Lighting of Interior Commercial Spaces | Standard | FALSE | [9 empty] | 11/14/2012 | Not Yet Verified | Not Yet Verified | Not Yet Verified |  |  | 3200 | 100 | 32 |  |  | 5000 | 90
P00000NT5 | Cree, Inc. | Cree CR Troffer | CR22-32L-30K-XXX | Indoor Luminaires | Troffer | 2x2 Luminaires for Ambient Lighting of Interior Commercial Spaces | Standard | TRUE | 3309 | 101.6 | 32.57 | 17.12 | 0.931 | 3028 | 93 | 5 |  | 4/8/2013 | Not Yet Verified | Not Yet Verified | Not Yet Verified |  | 1.7 | 3200 | 100 | 32 |  | 0.9 | 3000 | 80
P00000NT6 | Cree, Inc. | Cree CR Troffer | CR22-32L-35K-XXX | Indoor Luminaires | Troffer | 2x2 Luminaires for Ambient Lighting of Interior Commercial Spaces | Standard | FALSE | [9 empty] | 4/8/2013 | Not Yet Verified | Not Yet Verified | Not Yet Verified |  |  | 3200 | 100 | 32 |  | 0.9 | 3500 | 80
P00000NT7 | Cree, Inc. | Cree CR Troffer | CR22-32L-40K-XXX | Indoor Luminaires | Troffer | 2x2 Luminaires for Ambient Lighting of Interior Commercial Spaces | Standard | FALSE | [9 empty] | 4/8/2013 | Not Yet Verified | Not Yet Verified | Not Yet Verified |  |  | 3200 | 100 | 32 |  | 0.9 | 4000 | 80
P00000NT8 | Cree, Inc. | Cree CR Troffer | CR22-32L-50K-XXX | Indoor Luminaires | Troffer | 2x2 Luminaires for Ambient Lighting of Interior Commercial Spaces | Standard | FALSE | [9 empty] | 4/8/2013 | Not Yet Verified | Not Yet Verified | Not Yet Verified |  |  | 3200 | 100 | 32 |  | 0.9 | 5000 | 80
P00000NTL | Cree, Inc. | Cree CR Troffer | CR22-32L-30K-XXX-HD | Indoor Luminaires | Troffer | 2x2 Luminaires for Ambient Lighting of Interior Commercial Spaces | Standard | TRUE | 3270 | 93.08 | 35.13 | 12.8 | 0.948 | 3039 | 90 | 10 |  | 4/8/2013 | Not Yet Verified | Not Yet Verified | Not Yet Verified |  | 1.7 | 3200 | 100 | 32 |  | 0.9 | 3000 | 90
P00000NTM | Cree, Inc. | Cree CR Troffer | CR22-32L-35K-XXX-HD | Indoor Luminaires | Troffer | 2x2 Luminaires for Ambient Lighting of Interior Commercial Spaces | Standard | FALSE | [9 empty] | 4/8/2013 | Not Yet Verified | Not Yet Verified | Not Yet Verified |  |  | 3200 | 100 | 32 |  | 0.9 | 3500 | 90
P00000NTN | Cree, Inc. | Cree CR Troffer | CR22-32L-40K-XXX-HD | Indoor Luminaires | Troffer | 2x2 Luminaires for Ambient Lighting of Interior Commercial Spaces | Standard | FALSE | [9 empty] | 4/8/2013 | Not Yet Verified | Not Yet Verified | Not Yet Verified |  |  | 3200 | 100 | 32 |  | 0.9 | 4000 | 90
P00000NTO | Cree, Inc. | Cree CR Troffer | CR22-32L-50K-XXX-HD | Indoor Luminaires | Troffer | 2x2 Luminaires for Ambient Lighting of Interior Commercial Spaces | Standard | FALSE | [9 empty] | 4/8/2013 | Not Yet Verified | Not Yet Verified | Not Yet Verified |  |  | 3200 | 100 | 32 |  | 0.9 | 5000 | 90
P00000QNT | Cree, Inc. | E-conolight | E-TR22L393U | Indoor Luminaires | Troffer | 2x2 Luminaires for Ambient Lighting of Interior Commercial Spaces | Standard | TRUE | 3532 | 96 | 36.8 | 21.1 | 0.93 | 3380 | 79 | 5 | 50000 | 10/29/2013 | Not Yet Verified | Not Yet Verified | Not Yet Verified |  | 2 | 3532 | 96 | 37 |  |  | 3500 | 80
P00000QNU | Cree, Inc. | E-conolight | E-TR22L394U | Indoor Luminaires | Troffer | 2x2 Luminaires for Ambient Lighting of Interior Commercial Spaces | Standard | FALSE | [9 empty] | 10/29/2013 | Not Yet Verified | Not Yet Verified | Not Yet Verified |  |  | 3704 | 100 | 37 |  |  | 4000 | 80
P35F49ZG | Cree, Inc. | E-conolight | E-TR22L2383U | Indoor Luminaires | Troffer | 2x2 Luminaires for Ambient Lighting of Interior Commercial Spaces | Standard | TRUE | 5071 | 99 | 51.23 | 14.2 | 0.915 | 3448 | 81.3 | 5 | 50000 | 12/3/2015 | Dimmable | Continuous (Cannot dim down to ≤ 10% (W) | Not Yet Verified |  | 2.1 | 5279 | 103 | 51.23 | 4.65 | 0.995 | 3448 | 81
PSTBXG1F | Cree, Inc. | E-conolight | E-TR22L2384U | Indoor Luminaires | Troffer | 2x2 Luminaires for Ambient Lighting of Interior Commercial Spaces | Standard | FALSE | [9 empty] | 12/3/2015 | Dimmable | Continuous (Cannot dim down to ≤ 10% (W) | Not Yet Verified |  |  | 3908 | 99.1 | 39.45 | 9.18 | 0.989 | 3964 | 81
P00000OHV | Cree, Inc. | Cree CR Series | CR22-20L-30K-xxx | Indoor Luminaires | Troffer | 2x2 Luminaires for Ambient Lighting of Interior Commercial Spaces | Standard | TRUE | 2051.5 | 87.41 | 23.5 | 16.84 | 0.89 | 3021 | 94 | 10 | 50000 | 11/26/2013 | Not Yet Verified | Not Yet Verified | Not Yet Verified |  | 2.1 | 2000 | 90.9 | 22 | 20 | 0.9 | 3000 | 90
P00000OHW | Cree, Inc. | Cree CR Series | CR22-20L-35K-xxx | Indoor Luminaires | Troffer | 2x2 Luminaires for Ambient Lighting of Interior Commercial Spaces | Standard | FALSE | [9 empty] | 11/26/2013 | Not Yet Verified | Not Yet Verified | Not Yet Verified |  |  | 2000 | 90.9 | 22 | 20 | 0.9 | 3500 | 90
P00000OHX | Cree, Inc. | Cree CR Series | CR22-20L-40K-xxx | Indoor Luminaires | Troffer | 2x2 Luminaires for Ambient Lighting of Interior Commercial Spaces | Standard | FALSE | [9 empty] | 11/26/2013 | Not Yet Verified | Not Yet Verified | Not Yet Verified |  |  | 2000 | 90.9 | 22 | 20 | 0.9 | 4000 | 90
P00000OHY | Cree, Inc. | Cree CR Series | CR22-20L-50K-xxx | Indoor Luminaires | Troffer | 2x2 Luminaires for Ambient Lighting of Interior Commercial Spaces | Standard | FALSE | [9 empty] | 11/26/2013 | Not Yet Verified | Not Yet Verified | Not Yet Verified |  |  | 2000 | 90.9 | 22 | 20 | 0.9 | 5000 | 90
P00000P75 | Cree, Inc. | Cree ZR Series | ZR22-32L-35K-xxx | Indoor Luminaires | Troffer | 2x2 Luminaires for Ambient Lighting of Interior Commercial Spaces | Standard | TRUE | 3140.2 | 93.07 | 33.38 | 15.36 | 0.879 | 3409 | 92 | 5 | 50000 | 3/13/2014 | Not Yet Verified | Not Yet Verified | Not Yet Verified |  | 2.1 | 3140.2 | 93.07 | 33.38 | 15.36 | 0.88 | 3500 | 92
P00000P76 | Cree, Inc. | Cree ZR Series | ZR22-32L-40K-xxx | Indoor Luminaires | Troffer | 2x2 Luminaires for Ambient Lighting of Interior Commercial Spaces | Standard | FALSE | [9 empty] | 3/13/2014 | Not Yet Verified | Not Yet Verified | Not Yet Verified |  |  | 3140.2 | 93.07 | 33.38 | 15.36 | 0.88 | 4000 | 92
PMX4V5M57 | Cree, Inc. | Cree LS Series | LR22-34L-35K-xxx | Indoor Luminaires | Troffer | 2x2 Luminaires for Ambient Lighting of Interior Commercial Spaces | Standard | TRUE | 3335.2 | 99.86 | 33.4 | 14.81 | 0.958 | 3513 | 90 | 10 | 50000 | 4/14/2015 | Dimmable | Continuous (Can dim down to ≤ 10% (W)) | Not Yet Verified |  | 2.1 | 3400 | 100 | 34 | 20 | 0.9 | 3500 | 90
PXDEQCZEQ | Cree, Inc. | Cree LS Series | LR22-34L-40K-xxx | Indoor Luminaires | Troffer | 2x2 Luminaires for Ambient Lighting of Interior Commercial Spaces | Standard | FALSE | [9 empty] | 4/14/2015 | Dimmable | Continuous (Can dim down to ≤ 10% (W)) | Not Yet Verified |  |  | 3400 | 100 | 34 | 20 | 0.9 | 4000 | 90
PS4WQERS | Cree, Inc. | Essentia by Cree FP Series | FP22-34L-35K-xxx | Indoor Luminaires | Troffer | 2x2 Luminaires for Ambient Lighting of Interior Commercial Spaces | Standard | TRUE | 3188.9 | 98.27 | 32.45 | 8.24 | 0.994 | 3454 | 90 | 5 | 50000 | 3/21/2016 | Dimmable | Continuous (Can dim down to ≤ 10% (W)) | No |  | 3.1 | 3400 | 100 | 34 | 15 | 0.9 | 3500 | 90
PFTBJB21 | Cree, Inc. | Essentia by Cree FP Series | FP22-34L-50K-xxx | Indoor Luminaires | Troffer | 2x2 Luminaires for Ambient Lighting of Interior Commercial Spaces | Standard | TRUE | 3226.6 | 96.2 | 33.61 | 13.04 | 0.925 | 4881 | 95 | 5 | 50000 | 3/21/2016 | Dimmable | Continuous (Can dim down to ≤ 10% (W)) | No |  | 3.1 | 3400 | 100 | 34 | 15 | 0.9 | 5000 | 90
PVQ92RWJ | Cree, Inc. | Essentia by Cree FP Series | FP22-50L-35K-xxx | Indoor Luminaires | Troffer | 2x2 Luminaires for Ambient Lighting of Interior Commercial Spaces | Standard | FALSE | [9 empty] | 3/21/2016 | Dimmable | Continuous (Can dim down to ≤ 10% (W)) | No |  |  | 5000 | 100 | 50 | 15 | 0.9 | 3500 | 90
P16K3S5H | Cree, Inc. | Essentia by Cree FP Series | FP22-50L-40K-xxx | Indoor Luminaires | Troffer | 2x2 Luminaires for Ambient Lighting of Interior Commercial Spaces | Standard | FALSE | [9 empty] | 3/21/2016 | Dimmable | Continuous (Can dim down to ≤ 10% (W)) | No |  |  | 5000 | 100 | 50 | 15 | 0.9 | 4000 | 90
PUAE39C6 | Cree, Inc. | Essentia by Cree FP Series | FP22-50L-50K-xxx | Indoor Luminaires | Troffer | 2x2 Luminaires for Ambient Lighting of Interior Commercial Spaces | Standard | FALSE | [9 empty] | 3/21/2016 | Dimmable | Continuous (Can dim down to ≤ 10% (W)) | No |  |  | 5000 | 100 | 50 | 15 | 0.9 | 5000 | 90
PSSFW8EA | Cree, Inc. | Essentia by Cree FP Series | FP22-34L-40K-xxx | Indoor Luminaires | Troffer | 2x2 Luminaires for Ambient Lighting of Interior Commercial Spaces | Standard | FALSE | [9 empty] | 3/21/2016 | Dimmable | Continuous (Can dim down to ≤ 10% (W)) | No |  |  | 3400 | 100 | 34 | 15 | 0.9 | 4000 | 90
PFHCCPKT | Cree, Inc. | Cree ZR Series | ZR22M-32L-35K-xxx-FD-xxxx | Indoor Luminaires | Troffer | 2x2 Luminaires for Ambient Lighting of Interior Commercial Spaces | Premium | TRUE | 3251.6 | 128.93 | 25.22 | 14.49 | 0.939 | 3413 | 82 | 5 | 50000 | 8/17/2016 | Dimmable | Continuous (Can dim down to ≤ 10% (W)) | Yes |  | 4 | 3250 | 130 | 25 | 20 | 0.9 | 3500 | 80
PRV7URTC | Cree, Inc. | Cree ZR Series | ZR22M-32L-40K-xxx-FD-xxxx | Indoor Luminaires | Troffer | 2x2 Luminaires for Ambient Lighting of Interior Commercial Spaces | Premium | FALSE | [9 empty] | 8/17/2016 | Dimmable | Continuous (Can dim down to ≤ 10% (W)) | Yes |  |  | 3250 | 130 | 25 | 20 | 0.9 | 4000 | 80
P7DJCEK8 | Cree, Inc. | e-conolight | E-TBB03A-22R35N | Indoor Luminaires | Troffer | 2x2 Luminaires for Ambient Lighting of Interior Commercial Spaces | Standard | TRUE | 3211 | 107.6 | 29.86 | 14.3 | 0.934 | 3344 | 84.1 | 5 | 81000 | 10/14/2016 | Dimmable | Continuous (Can dim down to ≤ 10% (W)) | No |  | 3.1 | 3329 | 111.5 | 29.87 | 4.49 | 0.997 | 3344 | 84
PX8X7VR2 | Cree, Inc. | e-conolight | E-TBB03A-22R40N | Indoor Luminaires | Troffer | 2x2 Luminaires for Ambient Lighting of Interior Commercial Spaces | Standard | FALSE | [9 empty] | 10/14/2016 | Dimmable | Continuous (Can dim down to ≤ 10% (W)) | No |  |  | 3349 | 112 | 29.87 | 4.49 | 0.997 | 4012 | 84
PE8CP36M | Cresea Technology Limited | Cresea | US-P22F20W30KD | Indoor Luminaires | Troffer | 2x2 Luminaires for Ambient Lighting of Interior Commercial Spaces | Standard | TRUE | 2195.316 | 110.65 | 19.84 | 18.56 | 0.962 | 2911 | 82.5 | 5 | 50000 | 7/20/2016 | Dimmable | Continuous (Can dim down to ≤ 10% (W)) | No |  | 3 | 2195.316 | 110.65 | 19.84 | 18.56 | 0.984 | 2911 | 82.2
PM5TKVPP | Cresea Technology Limited | Cresea | US-P22F20W30KN | Indoor Luminaires | Troffer | 2x2 Luminaires for Ambient Lighting of Interior Commercial Spaces | Standard | FALSE | [9 empty] | 7/20/2016 | Not Dimmable | Not Dimmable | No |  |  | 2195.316 | 110.65 | 19.84 | 18.56 | 0.984 | 2911 | 82.2
P44MTMSP | Cresea Technology Limited | Cresea | US-P22F20W35KD | Indoor Luminaires | Troffer | 2x2 Luminaires for Ambient Lighting of Interior Commercial Spaces | Standard | FALSE | [9 empty] | 7/20/2016 | Dimmable | Continuous (Can dim down to ≤ 10% (W)) | No |  |  | 2195.316 | 110.65 | 19.84 | 18.56 | 0.984 | 3500 | 82.2
PFC9KE1H | Cresea Technology Limited | Cresea | US-P22F20W35KN | Indoor Luminaires | Troffer | 2x2 Luminaires for Ambient Lighting of Interior Commercial Spaces | Standard | FALSE | [9 empty] | 7/20/2016 | Not Dimmable | Not Dimmable | No |  |  | 2195.316 | 110.65 | 19.84 | 18.56 | 0.984 | 3500 | 82.2
P5WAUZXN | Cresea Technology Limited | Cresea | US-P22F20W40KD | Indoor Luminaires | Troffer | 2x2 Luminaires for Ambient Lighting of Interior Commercial Spaces | Standard | FALSE | [9 empty] | 7/20/2016 | Dimmable | Continuous (Can dim down to ≤ 10% (W)) | No |  |  | 2195.316 | 110.65 | 19.84 | 18.56 | 0.984 | 4000 | 82.2
PU4E7KC4 | Cresea Technology Limited | Cresea | US-P22F20W40KN | Indoor Luminaires | Troffer | 2x2 Luminaires for Ambient Lighting of Interior Commercial Spaces | Standard | FALSE | [9 empty] | 7/20/2016 | Not Dimmable | Not Dimmable | No |  |  | 2195.316 | 110.65 | 19.84 | 18.56 | 0.984 | 4000 | 82.2
PZQZKYX8 | Cresea Technology Limited | Cresea | US-P22F20W45KD | Indoor Luminaires | Troffer | 2x2 Luminaires for Ambient Lighting of Interior Commercial Spaces | Standard | FALSE | [9 empty] | 7/20/2016 | Dimmable | Continuous (Can dim down to ≤ 10% (W)) | No |  |  | 2195.316 | 110.65 | 19.84 | 18.56 | 0.984 | 4500 | 82.2
P3UKPA88 | Cresea Technology Limited | Cresea | US-P22F20W45KN | Indoor Luminaires | Troffer | 2x2 Luminaires for Ambient Lighting of Interior Commercial Spaces | Standard | FALSE | [9 empty] | 7/20/2016 | Not Dimmable | Not Dimmable | No |  |  | 2195.316 | 110.65 | 19.84 | 18.56 | 0.984 | 4500 | 82.2
P6CCYEDR | Cresea Technology Limited | Cresea | US-P22F20W50KD | Indoor Luminaires | Troffer | 2x2 Luminaires for Ambient Lighting of Interior Commercial Spaces | Standard | FALSE | [9 empty] | 7/20/2016 | Dimmable | Continuous (Can dim down to ≤ 10% (W)) | No |  |  | 2352.325 | 119.23 | 19.73 | 18.31 | 0.984 | 4990 | 82.5
PJT162AJ | Cresea Technology Limited | Cresea | US-P22F20W50KN | Indoor Luminaires | Troffer | 2x2 Luminaires for Ambient Lighting of Interior Commercial Spaces | Standard | FALSE | [9 empty] | 7/20/2016 | Not Dimmable | Not Dimmable | No |  |  | 2352.325 | 119.23 | 19.73 | 18.31 | 0.984 | 4990 | 82.5
P9BDE9GD | Cresea Technology Limited | Cresea | US-P22F40W30KD | Indoor Luminaires | Troffer | 2x2 Luminaires for Ambient Lighting of Interior Commercial Spaces | Standard | TRUE | 3857.16 | 99 | 38.99 | 16.69 | 0.888 | 2974 | 82.6 | 5 | 50000 | 7/20/2016 | Dimmable | Continuous (Can dim down to ≤ 10% (W)) | Not Yet Verified |  | 2.1 | 3857.16 | 99 | 38.99 | 11.5 | 0.995 | 2974 | 83
PPJ59CVJ | Cresea Technology Limited | Cresea | US-P22F40W35KN | Indoor Luminaires | Troffer | 2x2 Luminaires for Ambient Lighting of Interior Commercial Spaces | Standard | FALSE | [9 empty] | 7/20/2016 | Not Dimmable | Not Dimmable | Not Yet Verified |  |  | 3800 | 95 | 40 | 11.5 | 0.995 | 3500 | 83
PMREGRSS | Cresea Technology Limited | Cresea | US-P22F40W35KD | Indoor Luminaires | Troffer | 2x2 Luminaires for Ambient Lighting of Interior Commercial Spaces | Standard | FALSE | [9 empty] | 7/20/2016 | Dimmable | Continuous (Can dim down to ≤ 10% (W)) | Not Yet Verified |  |  | 3800 | 95 | 40 | 11.5 | 0.995 | 3500 | 83
PTZUHEU2 | Cresea Technology Limited | Cresea | US-P22F40W40KN | Indoor Luminaires | Troffer | 2x2 Luminaires for Ambient Lighting of Interior Commercial Spaces | Standard | FALSE | [9 empty] | 7/20/2016 | Not Dimmable | Not Dimmable | Not Yet Verified |  |  | 3800 | 95 | 40 | 11.5 | 0.995 | 4000 | 83
P2C31EJE | Cresea Technology Limited | Cresea | US-P22F40W40KD | Indoor Luminaires | Troffer | 2x2 Luminaires for Ambient Lighting of Interior Commercial Spaces | Standard | FALSE | [9 empty] | 7/20/2016 | Dimmable | Continuous (Can dim down to ≤ 10% (W)) | Not Yet Verified |  |  | 3800 | 95 | 40 | 11.5 | 0.995 | 4000 | 83
PM3KG4W7 | Cresea Technology Limited | Cresea | US-P22F40W45KN | Indoor Luminaires | Troffer | 2x2 Luminaires for Ambient Lighting of Interior Commercial Spaces | Standard | FALSE | [9 empty] | 7/20/2016 | Not Dimmable | Not Dimmable | Not Yet Verified |  |  | 3800 | 95 | 40 | 11.5 | 0.995 | 4500 | 83
PMYTTYQZ | Cresea Technology Limited | Cresea | US-P22F40W45KD | Indoor Luminaires | Troffer | 2x2 Luminaires for Ambient Lighting of Interior Commercial Spaces | Standard | FALSE | [9 empty] | 7/20/2016 | Dimmable | Continuous (Can dim down to ≤ 10% (W)) | Not Yet Verified |  |  | 3800 | 95 | 40 | 11.5 | 0.995 | 4500 | 83
PM8CR9SR | Cresea Technology Limited | Cresea | US-P22F40W50KN | Indoor Luminaires | Troffer | 2x2 Luminaires for Ambient Lighting of Interior Commercial Spaces | Standard | FALSE | [9 empty] | 7/20/2016 | Not Dimmable | Not Dimmable | Not Yet Verified |  |  | 3800 | 95 | 40 | 11.5 | 0.995 | 5000 | 83
PNU74XNX | Cresea Technology Limited | Cresea | US-P22F40W50KD | Indoor Luminaires | Troffer | 2x2 Luminaires for Ambient Lighting of Interior Commercial Spaces | Standard | FALSE | [9 empty] | 7/20/2016 | Dimmable | Continuous (Can dim down to ≤ 10% (W)) | Not Yet Verified |  |  | 3800 | 95 | 40 | 11.5 | 0.995 | 5000 | 83
PB3DJ7R8 | Cresea Technology Limited | Cresea | US-P22F40W30KN | Indoor Luminaires | Troffer | 2x2 Luminaires for Ambient Lighting of Interior Commercial Spaces | Standard | FALSE | [9 empty] | 7/20/2016 | Not Dimmable | Not Dimmable | Not Yet Verified |  |  | 3800 | 95 | 40 | 11.5 | 0.995 | 3000 | 83
P6A7W7X3 | Cresea Technology Limited | Cresea | US-P22F30W30KD | Indoor Luminaires | Troffer | 2x2 Luminaires for Ambient Lighting of Interior Commercial Spaces | Standard | TRUE | 3112.613 | 102.053 | 30.5 | 12.9 | 0.948 | 2981 | 83.6 | 5 | 50000 | 7/20/2016 | Dimmable | Continuous (Can dim down to ≤ 10% (W)) | No |  | 3.1 | 3112.6 | 102 | 30.5 | 12.9 | 0.948 | 2981 | 83.6
PDJ4HUQ8 | Cresea Technology Limited | Cresea | US-P22F30W30KN | Indoor Luminaires | Troffer | 2x2 Luminaires for Ambient Lighting of Interior Commercial Spaces | Standard | FALSE | [9 empty] | 7/20/2016 | Not Dimmable | Not Dimmable | No |  |  | 3112.6 | 102 | 30.5 | 12.9 | 0.948 | 2981 | 83.6
PU4ME2KZ | Cresea Technology Limited | Cresea | US-P22F30W35KD | Indoor Luminaires | Troffer | 2x2 Luminaires for Ambient Lighting of Interior Commercial Spaces | Standard | FALSE | [9 empty] | 7/20/2016 | Dimmable | Continuous (Can dim down to ≤ 10% (W)) | No |  |  | 3112.6 | 102 | 30.5 | 12.9 | 0.948 | 3500 | 83.6
P6WM84SP | Cresea Technology Limited | Cresea | US-P22F30W35KN | Indoor Luminaires | Troffer | 2x2 Luminaires for Ambient Lighting of Interior Commercial Spaces | Standard | FALSE | [9 empty] | 7/20/2016 | Not Dimmable | Not Dimmable | No |  |  | 3112.6 | 102 | 30.5 | 12.9 | 0.948 | 3500 | 83.6
PFJ3ZZDX | Cresea Technology Limited | Cresea | US-P22F30W40KD | Indoor Luminaires | Troffer | 2x2 Luminaires for Ambient Lighting of Interior Commercial Spaces | Standard | FALSE | [9 empty] | 7/20/2016 | Dimmable | Continuous (Can dim down to ≤ 10% (W)) | No |  |  | 3112.6 | 102 | 30.5 | 12.9 | 0.948 | 4000 | 83.6
P21XDTYH | Cresea Technology Limited | Cresea | US-P22F30W40KN | Indoor Luminaires | Troffer | 2x2 Luminaires for Ambient Lighting of Interior Commercial Spaces | Standard | FALSE | [9 empty] | 7/20/2016 | Not Dimmable | Not Dimmable | No |  |  | 3112.6 | 102 | 30.5 | 12.9 | 0.948 | 4000 | 83.6
PAGQ96HV | Cresea Technology Limited | Cresea | US-P22F30W45KD | Indoor Luminaires | Troffer | 2x2 Luminaires for Ambient Lighting of Interior Commercial Spaces | Standard | FALSE | [9 empty] | 7/20/2016 | Dimmable | Continuous (Can dim down to ≤ 10% (W)) | No |  |  | 3112.6 | 102 | 30.5 | 12.9 | 0.948 | 4500 | 83.6
PZ9C8ZR9 | Cresea Technology Limited | Cresea | US-P22F30W45KN | Indoor Luminaires | Troffer | 2x2 Luminaires for Ambient Lighting of Interior Commercial Spaces | Standard | FALSE | [9 empty] | 7/20/2016 | Not Dimmable | Not Dimmable | No |  |  | 3112.6 | 102 | 30.5 | 12.9 | 0.948 | 4500 | 83.6
PQVYDEQ7 | Cresea Technology Limited | Cresea | US-P22F30W50KD | Indoor Luminaires | Troffer | 2x2 Luminaires for Ambient Lighting of Interior Commercial Spaces | Standard | FALSE | [9 empty] | 7/20/2016 | Dimmable | Continuous (Can dim down to ≤ 10% (W)) | No |  |  | 3279.8 | 107.5 | 30.5 | 12.9 | 0.949 | 5088 | 84.5
PABU5KK2 | Cresea Technology Limited | Cresea | US-P22F30W50KN | Indoor Luminaires | Troffer | 2x2 Luminaires for Ambient Lighting of Interior Commercial Spaces | Standard | FALSE | [9 empty] | 7/20/2016 | Not Dimmable | Not Dimmable | No |  |  | 3279.8 | 107.5 | 30.5 | 12.9 | 0.949 | 5088 | 84.5
PDZAJXR6 | Cresea Technology Limited | Cresea | US-P22F20WA30KD | Indoor Luminaires | Troffer | 2x2 Luminaires for Ambient Lighting of Interior Commercial Spaces | Standard | TRUE | 2033.89 | 102.36 | 19.87 | 12.9 | 0.949 | 2935 | 84.4 | 5 | 50000 | 7/20/2016 | Dimmable | Continuous (Can dim down to ≤ 10% (W)) | No |  | 3.1 | 2033.8 | 102.3 | 19.87 | 12.9 | 0.958 | 2935 | 84.4
PQ787H3S | Cresea Technology Limited | Cresea | US-P22F20WA35KD | Indoor Luminaires | Troffer | 2x2 Luminaires for Ambient Lighting of Interior Commercial Spaces | Standard | FALSE | [9 empty] | 7/20/2016 | Dimmable | Continuous (Can dim down to ≤ 10% (W)) | No |  |  | 2033.8 | 102.3 | 19.87 | 12.9 | 0.958 | 3500 | 84.4
PJZ29XYN | Cresea Technology Limited | Cresea | US-P22F20WA40KD | Indoor Luminaires | Troffer | 2x2 Luminaires for Ambient Lighting of Interior Commercial Spaces | Standard | FALSE | [9 empty] | 7/20/2016 | Dimmable | Continuous (Can dim down to ≤ 10% (W)) | No |  |  | 2033.8 | 102.3 | 19.87 | 12.9 | 0.958 | 4000 | 84.4
PF9ANJMA | Cresea Technology Limited | Cresea | US-P22F20WA45KD | Indoor Luminaires | Troffer | 2x2 Luminaires for Ambient Lighting of Interior Commercial Spaces | Standard | FALSE | [9 empty] | 7/20/2016 | Dimmable | Continuous (Can dim down to ≤ 10% (W)) | No |  |  | 2033.8 | 102.3 | 19.87 | 12.9 | 0.958 | 4500 | 84.4
PF6DV74W | Cresea Technology Limited | Cresea | US-P22F20WA50KD | Indoor Luminaires | Troffer | 2x2 Luminaires for Ambient Lighting of Interior Commercial Spaces | Standard | FALSE | [9 empty] | 7/20/2016 | Dimmable | Continuous (Can dim down to ≤ 10% (W)) | No |  |  | 2149.1 | 108.2 | 19.85 | 12.9 | 0.949 | 5012 | 81.8
P2NDRW83 | Cresea Technology Limited | Cresea | US-TR22F32W30KD | Indoor Luminaires | Troffer | 2x2 Luminaires for Ambient Lighting of Interior Commercial Spaces | Standard | FALSE | [9 empty] | 7/25/2016 | Not Dimmable | Not Dimmable | No | Updated 8/31/2016 |  | 2863.3 | 90.21 | 31.74 | 12.8 | 0.941 | 2987 | 86.9
PRTWKHC1 | Cresea Technology Limited | Cresea | US-TR22F32W30KN | Indoor Luminaires | Troffer | 2x2 Luminaires for Ambient Lighting of Interior Commercial Spaces | Standard | FALSE | [9 empty] | 7/25/2016 | Dimmable | Continuous (Can dim down to ≤ 10% (W)) | No | Updated 8/31/2016 |  | 2863.3 | 90.21 | 31.74 | 12.8 | 0.941 | 2987 | 86.9
P13H6PPX | Cresea Technology Limited | Cresea | US-TR22F32W35KD | Indoor Luminaires | Troffer | 2x2 Luminaires for Ambient Lighting of Interior Commercial Spaces | Standard | FALSE | [9 empty] | 7/25/2016 | Dimmable | Continuous (Can dim down to ≤ 10% (W)) | No | Updated 8/31/2016 |  | 2863.3 | 90.21 | 31.74 | 12.8 | 0.941 | 3500 | 86.9
PWPQYP76 | Cresea Technology Limited | Cresea | US-TR22F32W35KN | Indoor Luminaires | Troffer | 2x2 Luminaires for Ambient Lighting of Interior Commercial Spaces | Standard | FALSE | [9 empty] | 7/25/2016 | Not Dimmable | Not Dimmable | No | Updated 8/31/2016 |  | 2863.3 | 90.21 | 31.74 | 12.8 | 0.941 | 3500 | 86.9
P6JWJ3KQ | Cresea Technology Limited | Cresea | US-TR22F32W40KD | Indoor Luminaires | Troffer | 2x2 Luminaires for Ambient Lighting of Interior Commercial Spaces | Standard | FALSE | [9 empty] | 7/25/2016 | Not Dimmable | Not Dimmable | No | Updated 8/31/2016 |  | 2863.3 | 90.21 | 31.74 | 12.8 | 0.941 | 4000 | 86.9
P2F8NUZX | Cresea Technology Limited | Cresea | US-TR22F32W40KN | Indoor Luminaires | Troffer | 2x2 Luminaires for Ambient Lighting of Interior Commercial Spaces | Standard | FALSE | [9 empty] | 7/25/2016 | Not Dimmable | Not Dimmable | No | Updated 8/31/2016 |  | 2863.3 | 90.21 | 31.74 | 12.8 | 0.941 | 4000 | 86.9
P1AWM6UP | Cresea Technology Limited | Cresea | US-TR22F32W45KD | Indoor Luminaires | Troffer | 2x2 Luminaires for Ambient Lighting of Interior Commercial Spaces | Standard | FALSE | [9 empty] | 7/25/2016 | Dimmable | Continuous (Can dim down to ≤ 10% (W)) | No | Updated 8/31/2016 |  | 2863.3 | 90.21 | 31.74 | 12.8 | 0.941 | 4500 | 86.9
P5TEZ77F | Cresea Technology Limited | Cresea | US-TR22F32W45KN | Indoor Luminaires | Troffer | 2x2 Luminaires for Ambient Lighting of Interior Commercial Spaces | Standard | FALSE | [9 empty] | 7/25/2016 | Dimmable | Continuous (Can dim down to ≤ 10% (W)) | No | Updated 8/31/2016 |  | 2863.3 | 90.21 | 31.74 | 12.8 | 0.941 | 4500 | 86.9
P9Z3HB6U | Cresea Technology Limited | Cresea | US-TR22F32W50KD | Indoor Luminaires | Troffer | 2x2 Luminaires for Ambient Lighting of Interior Commercial Spaces | Standard | FALSE | [9 empty] | 7/25/2016 | Dimmable | Continuous (Can dim down to ≤ 10% (W)) | No | Updated 8/31/2016 |  | 3298.5 | 104.8 | 31.47 | 12.8 | 0.943 | 5064 | 85.3
PJAAQ2K8 | Cresea Technology Limited | Cresea | US-TR22F32W50KN | Indoor Luminaires | Troffer | 2x2 Luminaires for Ambient Lighting of Interior Commercial Spaces | Standard | FALSE | [9 empty] | 7/25/2016 | Not Dimmable | Not Dimmable | No | Updated 8/31/2016 |  | 3298.5 | 104.8 | 31.47 | 12.8 | 0.943 | 5064 | 85.3
PSFDT3CR | Cresea Technology Limited | Cresea | US-TR22F32W35KNS | Indoor Luminaires | Troffer | 2x2 Luminaires for Ambient Lighting of Interior Commercial Spaces | Standard | FALSE | [9 empty] | 7/25/2016 | Not Dimmable | Not Dimmable | Yes | Updated 8/31/2016 |  | 2863.3 | 90.21 | 31.74 | 12.8 | 0.941 | 3500 | 86.9
PAV6EHQH | Cresea Technology Limited | Cresea | US-TR22F32W40KDS | Indoor Luminaires | Troffer | 2x2 Luminaires for Ambient Lighting of Interior Commercial Spaces | Standard | FALSE | [9 empty] | 7/25/2016 | Dimmable | Continuous (Can dim down to ≤ 10% (W)) | Yes | Updated 8/31/2016 |  | 2863.3 | 90.21 | 31.74 | 12.8 | 0.941 | 4000 | 86.9
PHW5H7JW | Cresea Technology Limited | Cresea | US-TR22F32W40KNS | Indoor Luminaires | Troffer | 2x2 Luminaires for Ambient Lighting of Interior Commercial Spaces | Standard | FALSE | [9 empty] | 7/25/2016 | Not Dimmable | Not Dimmable | Yes | Updated 8/31/2016 |  | 2863.3 | 90.21 | 31.74 | 12.8 | 0.941 | 4000 | 86.9
P5R1XQUS | Cresea Technology Limited | Cresea | US-TR22F32W45KDS | Indoor Luminaires | Troffer | 2x2 Luminaires for Ambient Lighting of Interior Commercial Spaces | Standard | FALSE | [9 empty] | 7/25/2016 | Dimmable | Continuous (Can dim down to ≤ 10% (W)) | Yes | Updated 8/31/2016 |  | 2863.3 | 90.21 | 31.74 | 12.8 | 0.941 | 4500 | 86.9
PVRUNBFE | Cresea Technology Limited | Cresea | US-TR22F32W45KNS | Indoor Luminaires | Troffer | 2x2 Luminaires for Ambient Lighting of Interior Commercial Spaces | Standard | FALSE | [9 empty] | 7/25/2016 | Not Dimmable | Not Dimmable | Yes | Updated 8/31/2016 |  | 2863.3 | 90.21 | 31.74 | 12.8 | 0.941 | 4500 | 86.9
PDQN67QN | Cresea Technology Limited | Cresea | US-TR22F32W50KDS | Indoor Luminaires | Troffer | 2x2 Luminaires for Ambient Lighting of Interior Commercial Spaces | Standard | FALSE | [9 empty] | 7/25/2016 | Dimmable | Continuous (Can dim down to ≤ 10% (W)) | Yes | Updated 8/31/2016 |  | 3298.5 | 104.8 | 31.47 | 12.8 | 0.943 | 5064 | 85.3
PHRNFB2U | Cresea Technology Limited | Cresea | US-TR22F32W50KNS | Indoor Luminaires | Troffer | 2x2 Luminaires for Ambient Lighting of Interior Commercial Spaces | Standard | FALSE | [9 empty] | 7/25/2016 | Not Dimmable | Not Dimmable | Yes | Updated 8/31/2016 |  | 3298.5 | 104.8 | 31.47 | 12.8 | 0.943 | 5064 | 85.3
PS6EJW2F | Cresea Technology Limited | Cresea | US-TR24F50W30KDS | Indoor Luminaires | Troffer | 2x2 Luminaires for Ambient Lighting of Interior Commercial Spaces | Standard | TRUE | 4735.091 | 95.331 | 49.67 | 12.9 | 0.955 | 3025 | 87.6 | 5 | 50000 | 7/25/2016 | Dimmable | Continuous (Can dim down to ≤ 10% (W)) | Yes | Updated 8/31/2016 | 3.1 | 4735 | 95.3 | 49.67 | 12.9 | 0.956 | 3025 | 87.6
PA4VPNT7 | Cresea Technology Limited | Cresea | US-TR24F50W30KNS | Indoor Luminaires | Troffer | 2x2 Luminaires for Ambient Lighting of Interior Commercial Spaces | Standard | FALSE | [9 empty] | 7/25/2016 | Not Dimmable | Not Dimmable | Yes | Updated 8/31/2016 |  | 4735 | 95.3 | 49.67 | 12.9 | 0.956 | 3025 | 87.6
P2SUDUCT | Cresea Technology Limited | Cresea | US-TR24F50W35KDS | Indoor Luminaires | Troffer | 2x2 Luminaires for Ambient Lighting of Interior Commercial Spaces | Standard | FALSE | [9 empty] | 7/25/2016 | Dimmable | Continuous (Can dim down to ≤ 10% (W)) | Yes | Updated 8/31/2016 |  | 4735 | 95.3 | 49.67 | 12.9 | 0.956 | 3500 | 87.6
P00001LKZ | CS Technology Co,. Ltd | Worldlumi | WLS2B2-E3735K | Indoor Luminaires | Troffer | 2x2 Luminaires for Ambient Lighting of Interior Commercial Spaces | Standard | TRUE | 2984 | 86.66 | 34.43 | 18.6 | 0.945 | 3463 | 85 | 5 |  | 8/26/2014 | Not Yet Verified | Not Yet Verified | Not Yet Verified |  | 2 | 3200 | 85 | 37 |  |  | 3500 | 85
P00001LL0 | CS Technology Co,. Ltd | Worldlumi | WLS2B2-E3740K | Indoor Luminaires | Troffer | 2x2 Luminaires for Ambient Lighting of Interior Commercial Spaces | Standard | FALSE | [9 empty] | 8/26/2014 | Not Yet Verified | Not Yet Verified | Not Yet Verified |  |  | 3200 | 85 | 37 |  | 0.9 | 4000 | 80
P00001LL1 | CS Technology Co,. Ltd | Worldlumi | WLS2B2-E3750K | Indoor Luminaires | Troffer | 2x2 Luminaires for Ambient Lighting of Interior Commercial Spaces | Standard | FALSE | [9 empty] | 8/26/2014 | Not Yet Verified | Not Yet Verified | Not Yet Verified |  |  | 3200 | 85 | 37 |  |  | 5000 | 85
PFDSYV2M | CSC LED Corp | CSC LED | PL22-40W-30K | Indoor Luminaires | Troffer | 2x2 Luminaires for Ambient Lighting of Interior Commercial Spaces | Standard | TRUE | 3149.3 | 87.26 | 36.09 | 14.48 | 0.9321 | 2914 | 81.9 | 5 | 50000 | 5/20/2016 | Not Dimmable | Not Dimmable | Not Yet Verified |  | 3 | 3480 | 87 | 40 | 20 | 0.9 | 3000 | 80
PQEMBZE4 | CSC LED Corp | CSC LED | PL22-40W-35K | Indoor Luminaires | Troffer | 2x2 Luminaires for Ambient Lighting of Interior Commercial Spaces | Standard | FALSE | [9 empty] | 5/20/2016 | Not Dimmable | Not Dimmable | Not Yet Verified |  |  | 3480 | 87 | 40 | 20 | 0.9 | 3500 | 80
PPHNVMTM | CSC LED Corp | CSC LED | PL22-40W-40K | Indoor Luminaires | Troffer | 2x2 Luminaires for Ambient Lighting of Interior Commercial Spaces | Standard | FALSE | [9 empty] | 5/20/2016 | Not Dimmable | Not Dimmable | Not Yet Verified |  |  | 3400 | 85 | 40 | 20 | 0.9 | 4000 | 80
PN71EW52 | CSC LED Corp | CSC LED | PL22-40W-45K | Indoor Luminaires | Troffer | 2x2 Luminaires for Ambient Lighting of Interior Commercial Spaces | Standard | FALSE | [9 empty] | 5/20/2016 | Not Dimmable | Not Dimmable | Not Yet Verified |  |  | 3600 | 90 | 40 | 20 | 0.9 | 4500 | 80
P4ZTJZJ6 | CSC LED Corp | CSC LED | PL22-40W-50K | Indoor Luminaires | Troffer | 2x2 Luminaires for Ambient Lighting of Interior Commercial Spaces | Standard | FALSE | [9 empty] | 5/20/2016 | Not Dimmable | Not Dimmable | Not Yet Verified |  |  | 3800 | 95 | 40 | 20 | 0.9 | 5000 | 80
P29UQCPZ | CSC LED Corp | CSC LED | PL22-40W-30K | Indoor Luminaires | Troffer | 2x2 Luminaires for Ambient Lighting of Interior Commercial Spaces | Standard | TRUE | 3858.8 | 104.6 | 36.89 | 14.03 | 0.9177 | 2875 | 81.7 | 5 | 50000 | 9/12/2016 | Not Dimmable | Not Dimmable | Not Yet Verified | Updated on 8/23/2016 | 3 | 3864.6 | 104.65 | 36.93 | 14.03 | 0.92 | 3000 | 81.7
PKBAP6E1 | CSC LED Corp | CSC LED | PL22-40W-35K | Indoor Luminaires | Troffer | 2x2 Luminaires for Ambient Lighting of Interior Commercial Spaces | Standard | FALSE | [9 empty] | 9/12/2016 | Not Dimmable | Not Dimmable | Not Yet Verified | Updated on 8/23/2016 |  | 3942.5 | 106.02 | 37.19 | 14.03 | 0.92 | 3500 | 81.7
P3UW6PGN | CSC LED Corp | CSC LED | PL22-40W-40K | Indoor Luminaires | Troffer | 2x2 Luminaires for Ambient Lighting of Interior Commercial Spaces | Standard | FALSE | [9 empty] | 9/12/2016 | Not Dimmable | Not Dimmable | Not Yet Verified | Updated on 8/23/2016 |  | 4020.3 | 108.12 | 37.19 | 14.03 | 0.92 | 4000 | 81.7
PRD2B64V | CSC LED Corp | CSC LED | PL22-40W-45K | Indoor Luminaires | Troffer | 2x2 Luminaires for Ambient Lighting of Interior Commercial Spaces | Standard | FALSE | [9 empty] | 9/12/2016 | Not Dimmable | Not Dimmable | Not Yet Verified | Updated on 8/23/2016 |  | 4098.2 | 110.21 | 37.19 | 14.03 | 0.92 | 4500 | 81.7
PKZ2NP2Y | CSC LED Corp | CSC LED | PL22-40W-50K | Indoor Luminaires | Troffer | 2x2 Luminaires for Ambient Lighting of Interior Commercial Spaces | Standard | FALSE | [9 empty] | 9/12/2016 | Not Dimmable | Not Dimmable | Not Yet Verified | Updated on 8/23/2016 |  | 4176 | 111.54 | 37.44 | 13.89 | 0.92 | 5000 | 82.8
PUUDH55P | Cyber Tech Lighting Inc. | Eco-Star | CL36IDTF22/WW | Indoor Luminaires | Troffer | 2x2 Luminaires for Ambient Lighting of Interior Commercial Spaces | Premium | TRUE | 3590.6 | 108.47 | 33.1 | 7.92 | 0.9348 | 3096 | 83.4 | 5 | 50000 | 9/2/2016 | Dimmable | Continuous (Can dim down to ≤ 10% (W)) | No |  | 3.1 | 4000 | 111 | 36 | 10 | 0.9 | 3000 | 80
PR3JGYW5 | Cyber Tech Lighting Inc. | Eco-Star | CL36IDTF22/CW | Indoor Luminaires | Troffer | 2x2 Luminaires for Ambient Lighting of Interior Commercial Spaces | Premium | FALSE | [9 empty] | 9/2/2016 | Dimmable | Continuous (Can dim down to ≤ 10% (W)) | No |  |  | 4000 | 111 | 36 | 10 | 0.9 | 4000 | 80
P4AX4BDW | Cyber Tech Lighting Inc. | Eco-Star | CL36IDTF22/DL | Indoor Luminaires | Troffer | 2x2 Luminaires for Ambient Lighting of Interior Commercial Spaces | Premium | FALSE | [9 empty] | 9/2/2016 | Dimmable | Continuous (Can dim down to ≤ 10% (W)) | No |  |  | 4000 | 111 | 36 | 10 | 0.9 | 5000 | 80
P7EKF7ZC | Cyber Tech Lighting Inc. | Eco-Star | CL40P22-D/WW | Indoor Luminaires | Troffer | 2x2 Luminaires for Ambient Lighting of Interior Commercial Spaces | Standard | TRUE | 3805.6 | 100.86 | 37.73 | 14.98 | 0.9073 | 2882 | 81.8 | 5 | 50000 | 6/28/2016 | Dimmable | Continuous (Can dim down to ≤ 10% (W)) | No |  | 4 | 3823.3 | 101.47 | 37.68 | 14.98 | 0.91 | 3000 | 81.8
PHJQG2MV | Cyber Tech Lighting Inc. | Eco-Star | CL40P22-D/CW | Indoor Luminaires | Troffer | 2x2 Luminaires for Ambient Lighting of Interior Commercial Spaces | Standard | FALSE | [9 empty] | 6/28/2016 | Dimmable | Continuous (Can dim down to ≤ 10% (W)) | No |  |  | 3946.7 | 105.15 | 37.54 | 14.98 | 0.91 | 4000 | 81.8
PA8YFCET | Cyber Tech Lighting Inc. | Eco-Star | CL40P22-D/DL | Indoor Luminaires | Troffer | 2x2 Luminaires for Ambient Lighting of Interior Commercial Spaces | Standard | FALSE | [9 empty] | 6/28/2016 | Dimmable | Continuous (Can dim down to ≤ 10% (W)) | No |  |  | 4070 | 108.85 | 37.39 | 15.12 | 0.91 | 5000 | 82.9
P1PF4C1E | Cyber Tech Lighting Inc. | Eco-Star | CL45TF22/WW | Indoor Luminaires | Troffer | 2x2 Luminaires for Ambient Lighting of Interior Commercial Spaces | Standard | TRUE | 4907.902 | 112.567 | 43.6 | 11.4 | 0.9368 | 3087 | 83.2 | 5 | 50000 | 8/1/2016 | Dimmable | Continuous (Can dim down to ≤ 10% (W)) | No | Updated on 7/19/2016 | 3.1 | 4960 | 110 | 45 | 11.4 | 0.9 | 3000 | 80
PJNG7YHS | Cyber Tech Lighting Inc. | Eco-Star | CL45TF22/CW | Indoor Luminaires | Troffer | 2x2 Luminaires for Ambient Lighting of Interior Commercial Spaces | Standard | FALSE | [9 empty] | 8/1/2016 | Dimmable | Continuous (Can dim down to ≤ 10% (W)) | No | Updated on 7/19/2016 |  | 4960 | 110 | 45 | 11.4 | 0.9 | 4000 | 80
PZCAX2V8 | Cyber Tech Lighting Inc. | Eco-Star | CL45TF22/DL | Indoor Luminaires | Troffer | 2x2 Luminaires for Ambient Lighting of Interior Commercial Spaces | Standard | FALSE | [9 empty] | 8/1/2016 | Dimmable | Continuous (Can dim down to ≤ 10% (W)) | No | Updated on 7/19/2016 |  | 4960 | 110 | 45 | 11.4 | 0.9 | 5000 | 80
P3XPX865 | Cyber Tech Lighting Inc. | Eco-star | CL45P22-D/WW | Indoor Luminaires | Troffer | 2x2 Luminaires for Ambient Lighting of Interior Commercial Spaces | Standard | TRUE | 3908.9 | 87.28 | 44.79 | 15.63 | 0.9384 | 2880 | 81.5 | 5 |  | 7/27/2015 | Dimmable | Continuous (Can dim down to ≤ 10% (W)) | Not Yet Verified |  | 2.1 | 3908.9 | 87.28 | 45 |  |  | 3000 | 82
PSZW5QAN | Cyber Tech Lighting Inc. | Eco-star | CL45P22-D/CW | Indoor Luminaires | Troffer | 2x2 Luminaires for Ambient Lighting of Interior Commercial Spaces | Standard | FALSE | [9 empty] | 7/27/2015 | Dimmable | Continuous (Can dim down to ≤ 10% (W)) | Not Yet Verified |  |  | 4466 | 99.87 | 45 |  |  | 4000 | 82
PJ7ZYMV6 | Cyber Tech Lighting Inc. | Eco-star | CL45P22-D/DL | Indoor Luminaires | Troffer | 2x2 Luminaires for Ambient Lighting of Interior Commercial Spaces | Standard | FALSE | [9 empty] | 7/27/2015 | Dimmable | Continuous (Can dim down to ≤ 10% (W)) | Not Yet Verified |  |  | 4673 | 105.65 | 45 |  |  | 5000 | 84
PV61GS6G | DAEDONG CO., LTD. | DAEDONG CO., LTD. | D1TF2245-5080N-E1 | Indoor Luminaires | Troffer | 2x2 Luminaires for Ambient Lighting of Interior Commercial Spaces | Standard | TRUE | 5091.33 | 119.23 | 42.7 | 14.9 | 0.8846 | 5235 | 84.3 | 5 | 50000 | 3/23/2015 | Dimmable | Continuous (Can dim down to ≤ 10% (W)) | Not Yet Verified |  | 2.1 | 5000 | 110 | 45 | 14.9 | 0.8846 | 5028 | 80
P00000PL4 | DAEJINDMP CO.,LTD | XLEDS | FX-0606 | Indoor Luminaires | Troffer | 2x2 Luminaires for Ambient Lighting of Interior Commercial Spaces | Standard | TRUE | 5095 | 98.4 | 51.76 | 6.06 | 0.991 | 5196 | 83 | 5 |  | 10/4/2012 | Not Yet Verified | Not Yet Verified | Not Yet Verified |  | 1.6 | 5225 | 95 | 55 |  |  | 5000 | 83
P00000PNS | Dalume Inc dba Eema Lighting Group | Dalume | DRL22-40 | Indoor Luminaires | Troffer | 2x2 Luminaires for Ambient Lighting of Interior Commercial Spaces | Standard | TRUE | 3813 | 93.14 | 40.93 | 6.8 | 0.902 | 4156 | 83 | 5 | 69000 | 4/24/2013 | Not Yet Verified | Not Yet Verified | Not Yet Verified |  | 1.7 | 4000 | 100 | 40 |  | 0.99 | 4000 | 85
P00000PNT | Dalume Inc dba Eema Lighting Group | Dalume | DRL22-50 | Indoor Luminaires | Troffer | 2x2 Luminaires for Ambient Lighting of Interior Commercial Spaces | Standard | FALSE | [9 empty] | 4/24/2013 | Not Yet Verified | Not Yet Verified | Not Yet Verified |  |  | 4000 | 100 | 40 |  | 0.99 | 5000 | 85
PF3514AE | Damar | Damar | 33175C | Indoor Luminaires | Troffer | 2x2 Luminaires for Ambient Lighting of Interior Commercial Spaces | Standard | TRUE | 2840.5 | 92.22 | 30.8 | 14.26 | 0.98 | 4007 | 81.1 | 5 | 50000 | 4/15/2015 | Dimmable | Continuous (Can dim down to ≤ 10% (W)) | Not Yet Verified |  | 2.1 |  | 85 | 30 | 20 | 0.9 | 4000
P2P5FFKY | Damar | Damar | 33175D | Indoor Luminaires | Troffer | 2x2 Luminaires for Ambient Lighting of Interior Commercial Spaces | Standard | FALSE | [9 empty] | 4/15/2015 | Dimmable | Continuous (Can dim down to ≤ 10% (W)) | Not Yet Verified |  |  | 2833 | 85 | 30 | 20 | 0.9 | 5000
PZ9FT5DX | Damar | Damar Worldwide | LED30WUNV/41K | Indoor Luminaires | Troffer | 2x2 Luminaires for Ambient Lighting of Interior Commercial Spaces | Standard | TRUE | 3402.6 | 108.64 | 31.32 | 16.75 | 0.891 | 3958 | 81.8 | 5 | 50000 | 1/4/2016 | Dimmable | Continuous (Can dim down to ≤ 10% (W)) | No |  | 3 | 3000 | 100 | 30 | 20 | 0.99 | 4000 | 80
PUMWPTFF | Damar | Damar Worldwide | LED30WUNV/5K | Indoor Luminaires | Troffer | 2x2 Luminaires for Ambient Lighting of Interior Commercial Spaces | Standard | FALSE | [9 empty] | 1/4/2016 | Dimmable | Continuous (Can dim down to ≤ 10% (W)) | No |  |  | 3000 | 100 | 30 | 20 | 0.99 | 5000 | 80
P00000PRS | Dauer Manufacturing | DauerLED | LED-22ELP-30W-ND (3000K) | Indoor Luminaires | Troffer | 2x2 Luminaires for Ambient Lighting of Interior Commercial Spaces | Standard | TRUE | 2530 | 89.4 | 28.3 | 8.97 | 0.8899 | 2940 | 81.5 | 5 | 50000 | 9/5/2014 | Not Yet Verified | Not Yet Verified | Not Yet Verified |  | 2 | 2530 | 89.4 | 30 |  | 0.9 | 3000
P00000PRZ | Dauer Manufacturing | DauerLED | LED-22ELP-30W-D (4500K) | Indoor Luminaires | Troffer | 2x2 Luminaires for Ambient Lighting of Interior Commercial Spaces | Standard | FALSE | [9 empty] | 9/5/2014 | Not Yet Verified | Not Yet Verified | Not Yet Verified |  |  | 2530 | 89.4 | 30 |  | 0.9 | 4500
P00000PRY | Dauer Manufacturing | DauerLED | LED-22ELP-30W-ND (4500K) | Indoor Luminaires | Troffer | 2x2 Luminaires for Ambient Lighting of Interior Commercial Spaces | Standard | FALSE | [9 empty] | 9/5/2014 | Not Yet Verified | Not Yet Verified | Not Yet Verified |  |  | 2530 | 89.4 | 30 |  | 0.9 | 4500
P00000PS0 | Dauer Manufacturing | DauerLED | LED-22ELP-30W-ND (5000K) | Indoor Luminaires | Troffer | 2x2 Luminaires for Ambient Lighting of Interior Commercial Spaces | Standard | FALSE | [9 empty] | 9/5/2014 | Not Yet Verified | Not Yet Verified | Not Yet Verified |  |  | 2530 | 89.4 | 30 |  | 0.9 | 5000
P00000PRX | Dauer Manufacturing | DauerLED | LED-22ELP-30W-D (4000K) | Indoor Luminaires | Troffer | 2x2 Luminaires for Ambient Lighting of Interior Commercial Spaces | Standard | FALSE | [9 empty] | 9/5/2014 | Not Yet Verified | Not Yet Verified | Not Yet Verified |  |  | 2530 | 89.4 | 30 |  | 0.9 | 4000
P00000PRW | Dauer Manufacturing | DauerLED | LED-22ELP-30W-ND (4000K) | Indoor Luminaires | Troffer | 2x2 Luminaires for Ambient Lighting of Interior Commercial Spaces | Standard | FALSE | [9 empty] | 9/5/2014 | Not Yet Verified | Not Yet Verified | Not Yet Verified |  |  | 2530 | 89.4 | 30 |  | 0.9 | 4000
P00000PRV | Dauer Manufacturing | DauerLED | LED-22ELP-30W-D (3500K) | Indoor Luminaires | Troffer | 2x2 Luminaires for Ambient Lighting of Interior Commercial Spaces | Standard | FALSE | [9 empty] | 9/5/2014 | Not Yet Verified | Not Yet Verified | Not Yet Verified |  |  | 2530 | 89.4 | 30 |  | 0.9 | 3500
P00000PRU | Dauer Manufacturing | DauerLED | LED-22ELP-30W-ND (3500K) | Indoor Luminaires | Troffer | 2x2 Luminaires for Ambient Lighting of Interior Commercial Spaces | Standard | FALSE | [9 empty] | 9/5/2014 | Not Yet Verified | Not Yet Verified | Not Yet Verified |  |  | 2530 | 89.4 | 30 |  | 0.9 | 3500
P00000PRT | Dauer Manufacturing | DauerLED | LED-22ELP-30W-D (3000K) | Indoor Luminaires | Troffer | 2x2 Luminaires for Ambient Lighting of Interior Commercial Spaces | Standard | FALSE | [9 empty] | 9/5/2014 | Not Yet Verified | Not Yet Verified | Not Yet Verified |  |  | 2530 | 89.4 | 30 |  | 0.9 | 3000
P00000PS1 | Dauer Manufacturing | DauerLED | LED-22ELP-30W-D (5000K) | Indoor Luminaires | Troffer | 2x2 Luminaires for Ambient Lighting of Interior Commercial Spaces | Standard | FALSE | [9 empty] | 9/5/2014 | Not Yet Verified | Not Yet Verified | Not Yet Verified |  |  | 2530 | 89.4 | 30 |  | 0.9 | 5000
P00000PS2 | Dauer Manufacturing | DauerLED | LED-22ELP-40W-ND (3000K) | Indoor Luminaires | Troffer | 2x2 Luminaires for Ambient Lighting of Interior Commercial Spaces | Standard | FALSE | [9 empty] | 9/5/2014 | Not Yet Verified | Not Yet Verified | Not Yet Verified |  |  | 2986 | 85.9 | 40 |  | 0.9 | 3000
P00000PS3 | Dauer Manufacturing | DauerLED | LED-22ELP-40W-D (3000K) | Indoor Luminaires | Troffer | 2x2 Luminaires for Ambient Lighting of Interior Commercial Spaces | Standard | FALSE | [9 empty] | 9/5/2014 | Not Yet Verified | Not Yet Verified | Not Yet Verified |  |  | 2986 | 85.9 | 40 |  | 0.9 | 3000
P00000PS4 | Dauer Manufacturing | DauerLED | LED-22ELP-40W-ND (3500K) | Indoor Luminaires | Troffer | 2x2 Luminaires for Ambient Lighting of Interior Commercial Spaces | Standard | FALSE | [9 empty] | 9/5/2014 | Not Yet Verified | Not Yet Verified | Not Yet Verified |  |  | 2986 | 85.9 | 40 |  | 0.9 | 3500
P00000PS5 | Dauer Manufacturing | DauerLED | LED-22ELP-40W-D (3500K) | Indoor Luminaires | Troffer | 2x2 Luminaires for Ambient Lighting of Interior Commercial Spaces | Standard | FALSE | [9 empty] | 9/5/2014 | Not Yet Verified | Not Yet Verified | Not Yet Verified |  |  | 2986 | 85.9 | 40 |  | 0.9 | 3500
P00000PS6 | Dauer Manufacturing | DauerLED | LED-22ELP-40W-ND (4000K) | Indoor Luminaires | Troffer | 2x2 Luminaires for Ambient Lighting of Interior Commercial Spaces | Standard | FALSE | [9 empty] | 9/5/2014 | Not Yet Verified | Not Yet Verified | Not Yet Verified |  |  | 2986 | 85.9 | 40 |  | 0.9 | 4000
P00000PS7 | Dauer Manufacturing | DauerLED | LED-22ELP-40W-D (4000K) | Indoor Luminaires | Troffer | 2x2 Luminaires for Ambient Lighting of Interior Commercial Spaces | Standard | FALSE | [9 empty] | 9/5/2014 | Not Yet Verified | Not Yet Verified | Not Yet Verified |  |  | 2986 | 85.9 | 40 |  | 0.9 | 4000
P00000PS8 | Dauer Manufacturing | DauerLED | LED-22ELP-40W-ND (4500K) | Indoor Luminaires | Troffer | 2x2 Luminaires for Ambient Lighting of Interior Commercial Spaces | Standard | FALSE | [9 empty] | 9/5/2014 | Not Yet Verified | Not Yet Verified | Not Yet Verified |  |  | 2986 | 85.9 | 40 |  | 0.9 | 4500
P00000PS9 | Dauer Manufacturing | DauerLED | LED-22ELP-40W-D (4500K) | Indoor Luminaires | Troffer | 2x2 Luminaires for Ambient Lighting of Interior Commercial Spaces | Standard | FALSE | [9 empty] | 9/5/2014 | Not Yet Verified | Not Yet Verified | Not Yet Verified |  |  | 2986 | 85.9 | 40 |  | 0.9 | 4500
P00000PSA | Dauer Manufacturing | DauerLED | LED-22ELP-40W-ND (5000K) | Indoor Luminaires | Troffer | 2x2 Luminaires for Ambient Lighting of Interior Commercial Spaces | Standard | FALSE | [9 empty] | 9/5/2014 | Not Yet Verified | Not Yet Verified | Not Yet Verified |  |  | 2986 | 85.9 | 40 |  | 0.9 | 5000
P00000PSB | Dauer Manufacturing | DauerLED | LED-22ELP-40W-D (5000K) | Indoor Luminaires | Troffer | 2x2 Luminaires for Ambient Lighting of Interior Commercial Spaces | Standard | FALSE | [9 empty] | 9/5/2014 | Not Yet Verified | Not Yet Verified | Not Yet Verified |  |  | 2986 | 85.9 | 40 |  | 0.9 | 5000
P00000PSC | Dauer Manufacturing | DauerLED | LED-2X2-12P-60W-3000K-ND | Indoor Luminaires | Troffer | 2x2 Luminaires for Ambient Lighting of Interior Commercial Spaces | Standard | FALSE | [9 empty] | 9/5/2014 | Not Yet Verified | Not Yet Verified | Not Yet Verified |  |  | 4687.6 | 83.8 | 56.1 |  | 0.9 | 3000
P00000PSD | Dauer Manufacturing | DauerLED | LED-2X2-12P-60W-3000K-D | Indoor Luminaires | Troffer | 2x2 Luminaires for Ambient Lighting of Interior Commercial Spaces | Standard | FALSE | [9 empty] | 9/5/2014 | Not Yet Verified | Not Yet Verified | Not Yet Verified |  |  | 4687.6 | 83.8 | 56.1 |  | 0.9 | 3000
P00000PSE | Dauer Manufacturing | DauerLED | LED-2X2-12P-60W-3500K-ND | Indoor Luminaires | Troffer | 2x2 Luminaires for Ambient Lighting of Interior Commercial Spaces | Standard | FALSE | [9 empty] | 9/5/2014 | Not Yet Verified | Not Yet Verified | Not Yet Verified |  |  | 4687.6 | 83.8 | 56.1 |  | 0.9 | 3500
P00000PSF | Dauer Manufacturing | DauerLED | LED-2X2-12P-60W-3500K-D | Indoor Luminaires | Troffer | 2x2 Luminaires for Ambient Lighting of Interior Commercial Spaces | Standard | FALSE | [9 empty] | 9/5/2014 | Not Yet Verified | Not Yet Verified | Not Yet Verified |  |  | 4687.6 | 83.8 | 56.1 |  | 0.9 | 3500
P00000PSG | Dauer Manufacturing | DauerLED | LED-2X2-12P-60W-4000K-ND | Indoor Luminaires | Troffer | 2x2 Luminaires for Ambient Lighting of Interior Commercial Spaces | Standard | FALSE | [9 empty] | 9/5/2014 | Not Yet Verified | Not Yet Verified | Not Yet Verified |  |  | 4687.6 | 83.8 | 56.1 |  | 0.9 | 4000
P00000PSH | Dauer Manufacturing | DauerLED | LED-2X2-12P-60W-4000K-D | Indoor Luminaires | Troffer | 2x2 Luminaires for Ambient Lighting of Interior Commercial Spaces | Standard | FALSE | [9 empty] | 9/5/2014 | Not Yet Verified | Not Yet Verified | Not Yet Verified |  |  | 4687.6 | 83.8 | 56.1 |  | 0.9 | 4000
P00000PSI | Dauer Manufacturing | DauerLED | LED-2X2-12P-60W-4500K-ND | Indoor Luminaires | Troffer | 2x2 Luminaires for Ambient Lighting of Interior Commercial Spaces | Standard | FALSE | [9 empty] | 9/5/2014 | Not Yet Verified | Not Yet Verified | Not Yet Verified |  |  | 4687.6 | 83.8 | 56.1 |  | 0.9 | 4500
P00000PSJ | Dauer Manufacturing | DauerLED | LED-2X2-12P-60W-4500K-D | Indoor Luminaires | Troffer | 2x2 Luminaires for Ambient Lighting of Interior Commercial Spaces | Standard | FALSE | [9 empty] | 9/5/2014 | Not Yet Verified | Not Yet Verified | Not Yet Verified |  |  | 4687.6 | 83.8 | 56.1 |  | 0.9 | 4500
P00000PSK | Dauer Manufacturing | DauerLED | LED-2X2-12P-60W-5000K-ND | Indoor Luminaires | Troffer | 2x2 Luminaires for Ambient Lighting of Interior Commercial Spaces | Standard | FALSE | [9 empty] | 9/5/2014 | Not Yet Verified | Not Yet Verified | Not Yet Verified |  |  | 4687.6 | 83.8 | 56.1 |  | 0.9 | 5000
P00000PSL | Dauer Manufacturing | DauerLED | LED-2X2-12P-60W-5000K-D | Indoor Luminaires | Troffer | 2x2 Luminaires for Ambient Lighting of Interior Commercial Spaces | Standard | FALSE | [9 empty] | 9/5/2014 | Not Yet Verified | Not Yet Verified | Not Yet Verified |  |  | 4687.6 | 83.8 | 56.1 |  | 0.9 | 5000
P00000PSM | Dauer Manufacturing | DauerLED | LED-2X2-12P-40W-3000K-ND | Indoor Luminaires | Troffer | 2x2 Luminaires for Ambient Lighting of Interior Commercial Spaces | Standard | FALSE | [9 empty] | 9/5/2014 | Not Yet Verified | Not Yet Verified | Not Yet Verified |  |  | 3296 | 83.2 | 40 |  | 0.9 | 3000
P00000PSN | Dauer Manufacturing | DauerLED | LED-2X2-12P-40W-3000K-D | Indoor Luminaires | Troffer | 2x2 Luminaires for Ambient Lighting of Interior Commercial Spaces | Standard | FALSE | [9 empty] | 9/5/2014 | Not Yet Verified | Not Yet Verified | Not Yet Verified |  |  | 3296 | 83.2 | 40 |  | 0.9 | 3000
P00000PSO | Dauer Manufacturing | DauerLED | LED-2X2-12P-40W-3500K-ND | Indoor Luminaires | Troffer | 2x2 Luminaires for Ambient Lighting of Interior Commercial Spaces | Standard | FALSE | [9 empty] | 9/5/2014 | Not Yet Verified | Not Yet Verified | Not Yet Verified |  |  | 3296 | 83.2 | 40 |  | 0.9 | 3500
P00000PSP | Dauer Manufacturing | DauerLED | LED-2X2-12P-40W-3500K-D | Indoor Luminaires | Troffer | 2x2 Luminaires for Ambient Lighting of Interior Commercial Spaces | Standard | FALSE | [9 empty] | 9/5/2014 | Not Yet Verified | Not Yet Verified | Not Yet Verified |  |  | 3296 | 83.2 | 40 |  | 0.9 | 3500
P00000PSQ | Dauer Manufacturing | DauerLED | LED-2X2-12P-40W-4000K-ND | Indoor Luminaires | Troffer | 2x2 Luminaires for Ambient Lighting of Interior Commercial Spaces | Standard | FALSE | [9 empty] | 9/5/2014 | Not Yet Verified | Not Yet Verified | Not Yet Verified |  |  | 3296 | 83.2 | 40 |  | 0.9 | 4000
P00000PSR | Dauer Manufacturing | DauerLED | LED-2X2-12P-40W-4000K-D | Indoor Luminaires | Troffer | 2x2 Luminaires for Ambient Lighting of Interior Commercial Spaces | Standard | FALSE | [9 empty] | 9/5/2014 | Not Yet Verified | Not Yet Verified | Not Yet Verified |  |  | 3296 | 83.2 | 40 |  | 0.9 | 4000
P00000PSS | Dauer Manufacturing | DauerLED | LED-2X2-12P-40W-4500K-ND | Indoor Luminaires | Troffer | 2x2 Luminaires for Ambient Lighting of Interior Commercial Spaces | Standard | FALSE | [9 empty] | 9/5/2014 | Not Yet Verified | Not Yet Verified | Not Yet Verified |  |  | 3296 | 83.2 | 40 |  | 0.9 | 4500
P00000PST | Dauer Manufacturing | DauerLED | LED-2X2-12P-40W-4500K-D | Indoor Luminaires | Troffer | 2x2 Luminaires for Ambient Lighting of Interior Commercial Spaces | Standard | FALSE | [9 empty] | 9/5/2014 | Not Yet Verified | Not Yet Verified | Not Yet Verified |  |  | 3296 | 83.2 | 40 |  | 0.9 | 4500
P00000PSU | Dauer Manufacturing | DauerLED | LED-2X2-12P-40W-5000K-ND | Indoor Luminaires | Troffer | 2x2 Luminaires for Ambient Lighting of Interior Commercial Spaces | Standard | FALSE | [9 empty] | 9/5/2014 | Not Yet Verified | Not Yet Verified | Not Yet Verified |  |  | 3296 | 83.2 | 40 |  | 0.9 | 5000
P00000PSV | Dauer Manufacturing | DauerLED | LED-2X2-12P-40W-5000K-D | Indoor Luminaires | Troffer | 2x2 Luminaires for Ambient Lighting of Interior Commercial Spaces | Standard | FALSE | [9 empty] | 9/5/2014 | Not Yet Verified | Not Yet Verified | Not Yet Verified |  |  | 3296 | 83.2 | 40 |  | 0.9 | 5000
PK119A2W | Dauer Manufacturing | DAUER LED | LED-2X4-NDP-40W-3000K-WH | Indoor Luminaires | Troffer | 2x2 Luminaires for Ambient Lighting of Interior Commercial Spaces | Standard | TRUE | 3991 | 98.76 | 40.41 | 15.16 | 0.9043 | 2913 | 81 | 5 | 50000 | 2/26/2016 | Not Dimmable | Not Dimmable | No |  | 3.1 | 3991 | 98.76 | 40.41 | 15.16 | 0.9043 | 3000 | 81
P5V98BGQ | Dauer Manufacturing | DAUER LED | LED-2X4-NDP-40W-3500K-WH | Indoor Luminaires | Troffer | 2x2 Luminaires for Ambient Lighting of Interior Commercial Spaces | Standard | FALSE | [9 empty] | 2/26/2016 | Not Dimmable | Not Dimmable | No |  |  | 4051.8 | 100.29 | 40.4 | 15.16 | 0.9043 | 3500 | 81
PBW9RZ8D | Dauer Manufacturing | DAUER LED | LED-2X4-NDP-40W-4000K-WH | Indoor Luminaires | Troffer | 2x2 Luminaires for Ambient Lighting of Interior Commercial Spaces | Standard | FALSE | [9 empty] | 2/26/2016 | Not Dimmable | Not Dimmable | No |  |  | 4112.5 | 101.79 | 40.4 | 15.16 | 0.9043 | 4000 | 81
PWCE9AEH | Dauer Manufacturing | DAUER LED | LED-2X4-NDP-40W-4500K-WH | Indoor Luminaires | Troffer | 2x2 Luminaires for Ambient Lighting of Interior Commercial Spaces | Standard | FALSE | [9 empty] | 2/26/2016 | Not Dimmable | Not Dimmable | No |  |  | 4173.3 | 103.3 | 40.4 | 15.16 | 0.9043 | 4500 | 81
PAX5VR3M | Dauer Manufacturing | DAUER LED | LED-2X4-NDP-40W-5000K-WH | Indoor Luminaires | Troffer | 2x2 Luminaires for Ambient Lighting of Interior Commercial Spaces | Standard | FALSE | [9 empty] | 2/26/2016 | Not Dimmable | Not Dimmable | No |  |  | 4234 | 104.83 | 40.39 | 15.22 | 0.9047 | 5000 | 81.6
PJX7ACQX | Dauer Manufacturing | DAUER LED | LED-2X4-DP-40W-3000K-WH | Indoor Luminaires | Troffer | 2x2 Luminaires for Ambient Lighting of Interior Commercial Spaces | Standard | TRUE | 3903 | 97.11 | 40.23 | 17.53 | 0.9076 | 2915 | 81.1 | 5 |  | 2/26/2016 | Dimmable | Continuous (Can dim down to ≤ 10% (W)) | No |  | 3.1 | 3906.7 | 97.11 | 40.23 | 17.36 | 0.9076 | 3000 | 81.1
P2QPH1F4 | Dauer Manufacturing | DAUER LED | LED-2X4-DP-40W-3500K-WH | Indoor Luminaires | Troffer | 2x2 Luminaires for Ambient Lighting of Interior Commercial Spaces | Standard | FALSE | [9 empty] | 2/26/2016 | Dimmable | Continuous (Can dim down to ≤ 10% (W)) | No |  |  | 3961.8 | 98.28 | 40.31 | 17.36 | 0.9076 | 3500 | 81.1
PSNSAUCY | Dauer Manufacturing | DAUER LED | LED-2X4-DP-40W-4000K-WH | Indoor Luminaires | Troffer | 2x2 Luminaires for Ambient Lighting of Interior Commercial Spaces | Standard | FALSE | [9 empty] | 2/26/2016 | Dimmable | Continuous (Can dim down to ≤ 10% (W)) | No |  |  | 4016.9 | 99.65 | 40.31 | 17.36 | 0.9076 | 4000 | 81.1
PXW99WP4 | Dauer Manufacturing | DAUER LED | LED-2X4-DP-40W-4500K-WH | Indoor Luminaires | Troffer | 2x2 Luminaires for Ambient Lighting of Interior Commercial Spaces | Standard | FALSE | [9 empty] | 2/26/2016 | Dimmable | Continuous (Can dim down to ≤ 10% (W)) | No |  |  | 4071.9 | 101.02 | 40.31 | 17.36 | 0.9076 | 4500 | 81.1
P8DNWQC3 | Dauer Manufacturing | DAUER LED | LED-2X4-DP-40W-5000K-WH | Indoor Luminaires | Troffer | 2x2 Luminaires for Ambient Lighting of Interior Commercial Spaces | Standard | FALSE | [9 empty] | 2/26/2016 | Dimmable | Continuous (Can dim down to ≤ 10% (W)) | No |  |  | 4127 | 102.18 | 40.39 | 17.53 | 0.9041 | 5000 | 81.6
PSBNV2TV | DAY-O-LITE | Day-O-Lite | NASL-2062-D-ARL-30-SO-22-G-X-U-DIM10 | Indoor Luminaires | Troffer | 2x2 Luminaires for Ambient Lighting of Interior Commercial Spaces | Standard | TRUE | 3290 | 85.43 | 38.51 | 12.5 | 0.974 | 3189 | 82.1 | 5 | 50000 | 5/15/2015 | Dimmable | Continuous (Can dim down to ≤ 10% (W)) | Not Yet Verified |  | 2.1 | 3278 | 85.8 | 38.19 | 5.82 | 0.997 | 3000 | 82.1
P4BK3HS7 | DAY-O-LITE | Day-O-Lite | NASL-2062-D-ARL-35-SO-22-G-X-U-DIM10 | Indoor Luminaires | Troffer | 2x2 Luminaires for Ambient Lighting of Interior Commercial Spaces | Standard | FALSE | [9 empty] | 5/15/2015 | Dimmable | Continuous (Can dim down to ≤ 10% (W)) | Not Yet Verified |  |  | 3340 | 87.5 | 38.19 | 5.82 | 0.997 | 3500 | 80
PK7SU24R | DAY-O-LITE | Day-O-Lite | NASL-2062-D-ARL-40-SO-22-G-X-U-DIM10 | Indoor Luminaires | Troffer | 2x2 Luminaires for Ambient Lighting of Interior Commercial Spaces | Standard | FALSE | [9 empty] | 5/15/2015 | Dimmable | Continuous (Can dim down to ≤ 10% (W)) | Not Yet Verified |  |  | 3417 | 89.5 | 38.19 | 5.82 | 0.997 | 4000 | 80
PVNHD1A4 | DAY-O-LITE | Day-O-Lite | NASL-2062-D-ARL-50-SO-22-G-X-U-DIM10 | Indoor Luminaires | Troffer | 2x2 Luminaires for Ambient Lighting of Interior Commercial Spaces | Standard | FALSE | [9 empty] | 5/15/2015 | Dimmable | Continuous (Can dim down to ≤ 10% (W)) | Not Yet Verified |  |  | 3479 | 91 | 38.19 | 5.82 | 0.997 | 5000 | 80
P59VRHH7 | DAY-O-LITE | Day-O-Lite | NASL-2062-D-WOA-30-SO-22-[G, MG, SG, FL, TRL, S]-W-UNV-DIM10 | Indoor Luminaires | Troffer | 2x2 Luminaires for Ambient Lighting of Interior Commercial Spaces | Standard | TRUE | 3410.7 | 107.1 | 31.85 | 13.09 | 0.968 | 3071 | 82.3 | 5 | 50000 | 5/3/2016 | Dimmable | Continuous (Can dim down to ≤ 10% (W)) | Yes |  | 3.1 | 3445 | 108.6 | 31.73 | 6.39 | 0.997 | 3000 | 82.3
PTGXD5GY | DAY-O-LITE | Day-O-Lite | NASL-2062-D-WOA-35-SO-22-[G, MG, SG, FL, TRL, S]-W-UNV-DIM10 | Indoor Luminaires | Troffer | 2x2 Luminaires for Ambient Lighting of Interior Commercial Spaces | Standard | FALSE | [9 empty] | 5/3/2016 | Dimmable | Continuous (Can dim down to ≤ 10% (W)) | Yes |  |  | 3461 | 109.2 | 31.7 | 6.42 | 0.997 | 3500 | 82.7
P42HJA5U | DAY-O-LITE | Day-O-Lite | NASL-2062-D-WOA-40-SO-22-[G, MG, SG, FL, TRL, S]-W-UNV-DIM10 | Indoor Luminaires | Troffer | 2x2 Luminaires for Ambient Lighting of Interior Commercial Spaces | Standard | FALSE | [9 empty] | 5/3/2016 | Dimmable | Continuous (Can dim down to ≤ 10% (W)) | Yes |  |  | 3476 | 109.7 | 31.7 | 6.42 | 0.997 | 4000 | 82.7
PTEU3F9R | DAY-O-LITE | Day-O-Lite | NASL-2062-D-WOA-50-SO-22-[G, MG, SG, FL, TRL, S]-W-UNV-DIM10 | Indoor Luminaires | Troffer | 2x2 Luminaires for Ambient Lighting of Interior Commercial Spaces | Standard | FALSE | [9 empty] | 5/3/2016 | Dimmable | Continuous (Can dim down to ≤ 10% (W)) | Yes |  |  | 3492 | 110.3 | 31.67 | 6.44 | 0.997 | 5000 | 83
PG7NZVPM8 | DAY-O-LITE | Day-O-Lite | HML-A-D-DP-30-SO-22-G-W-U-DIM10 | Indoor Luminaires | Troffer | 2x2 Luminaires for Ambient Lighting of Interior Commercial Spaces | Standard | TRUE | 3422 | 83.91 | 40.78 | 19.69 | 0.917 | 3143 | 81.7 | 5 | 50000 | 11/3/2014 | Not Yet Verified | Not Yet Verified | Not Yet Verified |  | 2.1 | 3400 |  |  | 20 | 0.9 | 3000 | 80
PAV1QBX6X | DAY-O-LITE | Day-O-Lite | HML-A-D-DP-35-SO-22-G-W-U-DIM10 | Indoor Luminaires | Troffer | 2x2 Luminaires for Ambient Lighting of Interior Commercial Spaces | Standard | FALSE | [9 empty] | 11/3/2014 | Not Yet Verified | Not Yet Verified | Not Yet Verified |  |  | 3400 | 87.17 | 40.7 | 20 | 0.9 | 3500 | 80
P8KMEKBEK | DAY-O-LITE | Day-O-Lite | HML-A-D-DP-40-SO-22-G-W-U-DIM10 | Indoor Luminaires | Troffer | 2x2 Luminaires for Ambient Lighting of Interior Commercial Spaces | Standard | FALSE | [9 empty] | 11/3/2014 | Not Yet Verified | Not Yet Verified | Not Yet Verified |  |  | 3400 | 89.19 | 40.7 | 20 | 0.9 | 4000 | 80
PH7GURH5H | DAY-O-LITE | Day-O-Lite | HML-A-D-DP-50-SO-22-G-W-U-DIM10 | Indoor Luminaires | Troffer | 2x2 Luminaires for Ambient Lighting of Interior Commercial Spaces | Standard | FALSE | [9 empty] | 11/3/2014 | Not Yet Verified | Not Yet Verified | Not Yet Verified |  |  | 3400 | 90.79 | 40.7 | 20 | 0.9 | 5000 | 80
P00000PWH | DECO Lighting | DECO Lighting | DFP-LED-22-4000 | Indoor Luminaires | Troffer | 2x2 Luminaires for Ambient Lighting of Interior Commercial Spaces | Standard | TRUE | 3813 | 93.14 | 40.93 | 6.8 | 0.902 | 4156 | 83 | 5 | 69000 | 2/11/2013 | Not Yet Verified | Not Yet Verified | Not Yet Verified |  | 1.7 | 4000 | 100 | 40 |  | 0.99 | 4000 | 85
P00000PWI | DECO Lighting | DECO Lighting | DFP-LED-22-5000 | Indoor Luminaires | Troffer | 2x2 Luminaires for Ambient Lighting of Interior Commercial Spaces | Standard | FALSE | [9 empty] | 2/11/2013 | Not Yet Verified | Not Yet Verified | Not Yet Verified |  |  | 4000 | 100 | 40 |  | 0.99 | 5000 | 85
PGX41X78 | DECO Lighting | DECO Digital | SFP-LED-22-30-27 | Indoor Luminaires | Troffer | 2x2 Luminaires for Ambient Lighting of Interior Commercial Spaces | Standard | TRUE | 3370.4 | 118.1 | 28.5 | 21.2 | 0.91 | 2745 | 81.8 | 5 |  | 8/15/2016 | Dimmable | Continuous (Can dim down to ≤ 10% (W)) | No | *=luminaire body color: S=silvery; M=white | 4 | 3000 | 100 | 30 | 20 | 0.9 | 2700 | 80
PKBWQR23 | DECO Lighting | DECO Digital | SFP-LED-22-30-30 | Indoor Luminaires | Troffer | 2x2 Luminaires for Ambient Lighting of Interior Commercial Spaces | Standard | FALSE | [9 empty] | 9/12/2016 | Dimmable | Continuous (Can dim down to ≤ 10% (W)) | No | *=luminaire body color: S=silvery; M=white |  | 3090 | 103 | 30 | 20 | 0.9 | 3000 | 80
P1EDTRHJ | DECO Lighting | DECO Digital | SFP-LED-22-30-35 | Indoor Luminaires | Troffer | 2x2 Luminaires for Ambient Lighting of Interior Commercial Spaces | Standard | FALSE | [9 empty] | 9/12/2016 | Dimmable | Continuous (Can dim down to ≤ 10% (W)) | No | *=luminaire body color: S=silvery; M=white |  | 3210 | 107 | 30 | 20 | 0.9 | 3500 | 80
PHRPF6HT | DECO Lighting | DECO Digital | SFP-LED-22-30-40 | Indoor Luminaires | Troffer | 2x2 Luminaires for Ambient Lighting of Interior Commercial Spaces | Standard | FALSE | [9 empty] | 9/12/2016 | Dimmable | Continuous (Can dim down to ≤ 10% (W)) | No | *=luminaire body color: S=silvery; M=white |  | 3300 | 110 | 30 | 20 | 0.9 | 4000 | 80
P8DR3QN7 | DECO Lighting | DECO Digital | SFP-LED-22-30-50 | Indoor Luminaires | Troffer | 2x2 Luminaires for Ambient Lighting of Interior Commercial Spaces | Standard | FALSE | [9 empty] | 9/12/2016 | Dimmable | Continuous (Can dim down to ≤ 10% (W)) | No | *=luminaire body color: S=silvery; M=white |  | 3300 | 110 | 30 | 20 | 0.9 | 5000 | 80
P7WZ1CGZ | DECO Lighting | DECO Digital | SFP-LED-22-40-27 | Indoor Luminaires | Troffer | 2x2 Luminaires for Ambient Lighting of Interior Commercial Spaces | Standard | TRUE | 4523.1 | 115.4 | 39.2 | 12.7 | 0.99 | 2637 | 81.9 | 5 | 50000 | 8/15/2016 | Dimmable | Continuous (Can dim down to ≤ 10% (W)) | No |  | 4 | 4000 | 100 | 40 | 20 | 0.9 | 2700 | 80
PQSMFMEC | DECO Lighting | DECO Digital | SFP-LED-22-40-30 | Indoor Luminaires | Troffer | 2x2 Luminaires for Ambient Lighting of Interior Commercial Spaces | Standard | FALSE | [9 empty] | 9/12/2016 | Dimmable | Continuous (Can dim down to ≤ 10% (W)) | No |  |  | 4120 | 103 | 40 | 20 | 0.9 | 3000 | 80
PBFE2MHA | DECO Lighting | DECO Digital | SFP-LED-22-40-35 | Indoor Luminaires | Troffer | 2x2 Luminaires for Ambient Lighting of Interior Commercial Spaces | Standard | FALSE | [9 empty] | 9/12/2016 | Dimmable | Continuous (Can dim down to ≤ 10% (W)) | No |  |  | 4280 | 107 | 40 | 20 | 0.9 | 3500 | 80
PTKPUQ4R | DECO Lighting | DECO Digital | SFP-LED-22-40-40 | Indoor Luminaires | Troffer | 2x2 Luminaires for Ambient Lighting of Interior Commercial Spaces | Standard | FALSE | [9 empty] | 9/12/2016 | Dimmable | Continuous (Can dim down to ≤ 10% (W)) | No |  |  | 4400 | 110 | 40 | 20 | 0.9 | 4000 | 80
PXYH7K6N | DECO Lighting | DECO Digital | SFP-LED-22-40-50 | Indoor Luminaires | Troffer | 2x2 Luminaires for Ambient Lighting of Interior Commercial Spaces | Standard | FALSE | [9 empty] | 9/12/2016 | Dimmable | Continuous (Can dim down to ≤ 10% (W)) | No |  |  | 4400 | 110 | 40 | 20 | 0.9 | 5000 | 80
P6WWJG1N | DECO Lighting | DECO LIGHTING | GO-LED-22-25-30-UNV | Indoor Retrofit Kit | Troffer | Integrated Retrofit Kits for 2x2 Luminaires | Premium | TRUE | 2608 | 112.5 | 23.2 | 7 | 0.962 | 3108 | 83 | 5 | 50000 | 4/1/2016 | Dimmable | Continuous (Can dim down to ≤ 10% (W)) | No |  | 3.1 | 2712 | 113 | 24 | 7 | 0.96 | 3000 | 80
P93UFZYP | DECO Lighting | DECO LIGHTING | GO-LED-22-25-35-UNV | Indoor Retrofit Kit | Troffer | Integrated Retrofit Kits for 2x2 Luminaires | Premium | FALSE | [9 empty] | 4/1/2016 | Dimmable | Continuous (Can dim down to ≤ 10% (W)) | No |  |  | 2736 | 114 | 24 | 7 | 0.96 | 3500 | 80
P4SQUP7H | DECO Lighting | DECO LIGHTING | GO-LED-22-25-40-UNV | Indoor Retrofit Kit | Troffer | Integrated Retrofit Kits for 2x2 Luminaires | Premium | FALSE | [9 empty] | 4/1/2016 | Dimmable | Continuous (Can dim down to ≤ 10% (W)) | No |  |  | 2760 | 115 | 24 | 7 | 0.96 | 4000 | 80
PMSSVGWU | DECO Lighting | DECO LIGHTING | GO-LED-22-25-50-UNV | Indoor Retrofit Kit | Troffer | Integrated Retrofit Kits for 2x2 Luminaires | Premium | FALSE | [9 empty] | 4/1/2016 | Dimmable | Continuous (Can dim down to ≤ 10% (W)) | No |  |  | 2880 | 120 | 24 | 7 | 0.96 | 5000 | 80
PBYKM455 | DECO Lighting | DECO LIGHTING | GO-LED-22-20-30-UNV | Indoor Retrofit Kit | Troffer | Integrated Retrofit Kits for 2x2 Luminaires | Premium | FALSE | [9 empty] | 4/1/2016 | Dimmable | Continuous (Can dim down to ≤ 10% (W)) | No |  |  | 2135 | 122 | 18 | 7 | 0.96 | 3000 | 80
PB5TB4ZQ | DECO Lighting | DECO LIGHTING | GO-LED-22-20-35-UNV | Indoor Retrofit Kit | Troffer | Integrated Retrofit Kits for 2x2 Luminaires | Premium | FALSE | [9 empty] | 4/1/2016 | Dimmable | Continuous (Can dim down to ≤ 10% (W)) | No |  |  | 2153 | 123 | 18 | 7 | 0.96 | 3500 | 80
PGXTWUM6 | DECO Lighting | DECO LIGHTING | GO-LED-22-20-40-UNV | Indoor Retrofit Kit | Troffer | Integrated Retrofit Kits for 2x2 Luminaires | Premium | FALSE | [9 empty] | 4/1/2016 | Dimmable | Continuous (Can dim down to ≤ 10% (W)) | No |  |  | 2187 | 125 | 18 | 7 | 0.96 | 4000 | 80
PJFXVD4U | DECO Lighting | DECO LIGHTING | GO-LED-22-20-50-UNV | Indoor Retrofit Kit | Troffer | Integrated Retrofit Kits for 2x2 Luminaires | Premium | FALSE | [9 empty] | 4/1/2016 | Dimmable | Continuous (Can dim down to ≤ 10% (W)) | No |  |  | 2205 | 126 | 18 | 7 | 0.96 | 5000 | 80
PZ9AHJSM | DECO Lighting | DECO LIGHTING | SFP-LED-22-50-30 | Indoor Luminaires | Troffer | 2x2 Luminaires for Ambient Lighting of Interior Commercial Spaces | Standard | TRUE | 4381.4 | 95.26 | 46 | 8.64 | 0.97 | 2934 | 81.9 | 5 | 50000 | 2/24/2016 | Dimmable | Continuous (Can dim down to ≤ 10% (W)) | Not Yet Verified |  | 2.1 | 4381.4 | 95.26 | 46 | 8.64 | 0.97 | 2934 | 81.9
P9DHPACF | DECO Lighting | DECO LIGHTING | SFP-LED-22-50-35 | Indoor Luminaires | Troffer | 2x2 Luminaires for Ambient Lighting of Interior Commercial Spaces | Standard | FALSE | [9 empty] | 2/24/2016 | Dimmable | Continuous (Can dim down to ≤ 10% (W)) | Not Yet Verified |  |  | 4285.4 | 93.16 | 46 | 8.64 | 0.97 | 3624 | 82.5
PBNF5CDB | DECO Lighting | DECO LIGHTING | SFP-LED-22-50-40 | Indoor Luminaires | Troffer | 2x2 Luminaires for Ambient Lighting of Interior Commercial Spaces | Standard | FALSE | [9 empty] | 2/24/2016 | Dimmable | Continuous (Can dim down to ≤ 10% (W)) | Not Yet Verified |  |  | 4189.4 | 91.07 | 46 | 8.64 | 0.97 | 4314 | 83.4
PUH2A9G5 | DECO Lighting | DECO LIGHTING | SFP-LED-22-50-50 | Indoor Luminaires | Troffer | 2x2 Luminaires for Ambient Lighting of Interior Commercial Spaces | Standard | FALSE | [9 empty] | 2/24/2016 | Dimmable | Continuous (Can dim down to ≤ 10% (W)) | Not Yet Verified |  |  | 4093 | 87.96 | 46.54 | 8.64 | 0.97 | 5006 | 83.7
P91K1HVC | DECO Lighting | DECO LIGHTING | DIG-LED-22-35-30 | Indoor Luminaires | Troffer | 2x2 Luminaires for Ambient Lighting of Interior Commercial Spaces | Standard | TRUE | 3200 | 85.4 | 37.49 | 14.42 | 0.9698 | 3046 | 83.9 | 5 | 50000 | 11/20/2015 | Dimmable | Continuous (Can dim down to ≤ 10% (W)) | Not Yet Verified |  | 2.1 | 3193 | 86 | 37.14 | 14.42 | 0.9698 | 3046 | 83.9
PNBC4WCW | DECO Lighting | DECO LIGHTING | DIG-LED-22-35-35 | Indoor Luminaires | Troffer | 2x2 Luminaires for Ambient Lighting of Interior Commercial Spaces | Standard | FALSE | [9 empty] | 11/20/2015 | Dimmable | Continuous (Can dim down to ≤ 10% (W)) | Not Yet Verified |  |  | 3231.7 | 85.938 | 37.605 | 14.01 | 0.9711 | 3579.25 | 84.175
PJZP1VY9 | DECO Lighting | DECO LIGHTING | DIG-LED-22-35-40 | Indoor Luminaires | Troffer | 2x2 Luminaires for Ambient Lighting of Interior Commercial Spaces | Standard | FALSE | [9 empty] | 11/20/2015 | Dimmable | Continuous (Can dim down to ≤ 10% (W)) | Not Yet Verified |  |  | 3270.4 | 85.9049 | 38.07 | 14.01 | 0.9711 | 4112.5 | 84.45
PK6GC9ZD | DECO Lighting | DECO LIGHTING | DIG-LED-22-35-50 | Indoor Luminaires | Troffer | 2x2 Luminaires for Ambient Lighting of Interior Commercial Spaces | Standard | FALSE | [9 empty] | 11/20/2015 | Dimmable | Continuous (Can dim down to ≤ 10% (W)) | Not Yet Verified |  |  | 3347.8 | 85.3 | 39 | 14.1 | 0.9711 | 5179 | 85
PUSNQ2QA | DECO Lighting | DECO LIGHTING | SFP-LED-22-50-30 | Indoor Luminaires | Troffer | 2x2 Luminaires for Ambient Lighting of Interior Commercial Spaces | Standard | TRUE | 4151.3 | 85.5 | 48.6 | 20.8 | 0.92 | 3026 | 81.3 | 5 | 50000 | 6/5/2015 | Not Dimmable | Not Dimmable | Not Yet Verified |  | 2.1 | 4250 | 85 | 50 | 20 | 0.95 | 3000 | 80
PJ66SE88 | DECO Lighting | DECO LIGHTING | SFP-LED-22-50-40 | Indoor Luminaires | Troffer | 2x2 Luminaires for Ambient Lighting of Interior Commercial Spaces | Standard | FALSE | [9 empty] | 6/5/2015 | Not Dimmable | Not Dimmable | Not Yet Verified |  |  | 4250 | 85 | 50 | 20 | 0.95 | 4000 | 80
PYJB7MRJ | DECO Lighting | DECO LIGHTING | SFP-LED-22-50-50 | Indoor Luminaires | Troffer | 2x2 Luminaires for Ambient Lighting of Interior Commercial Spaces | Standard | FALSE | [9 empty] | 6/5/2015 | Not Dimmable | Not Dimmable | Not Yet Verified |  |  | 4250 | 85 | 50 | 20 | 0.95 | 5000 | 80
P1JKNJ7K | DECO Lighting | DECO LIGHTING | CLOUD-22-35-35-UNV | Indoor Luminaires | Troffer | 2x2 Luminaires for Ambient Lighting of Interior Commercial Spaces | Standard | TRUE | 3548.6 | 99.7 | 35.6 | 21.41 | 0.91 | 3577 | 84.5 | 5 | 50000 | 7/1/2015 | Dimmable | Continuous (Cannot dim down to ≤ 10% (W) | Not Yet Verified |  | 2.1 | 3548 | 99.7 | 35.6 |  |  | 3500 | 84.3
P3WRYVG5 | DECO Lighting | DECO LIGHTING | CLOUD-22-35-40-UNV | Indoor Luminaires | Troffer | 2x2 Luminaires for Ambient Lighting of Interior Commercial Spaces | Standard | FALSE | [9 empty] | 7/1/2015 | Dimmable | Continuous (Cannot dim down to ≤ 10% (W) | Not Yet Verified |  |  | 3548 | 99.7 | 35.6 |  |  | 4000 | 84.3
P00000PZQ | DECO Lighting | DECO Lighting | DTG-LED-22-45-27-UNV-EB | Indoor Luminaires | Troffer | 2x2 Luminaires for Ambient Lighting of Interior Commercial Spaces | Standard | TRUE | 3937 | 85.56 | 46.01 | 18.14 | 0.91 | 2825 | 80.5 | 5 | 50000 | 7/1/2014 | Not Yet Verified | Not Yet Verified | Not Yet Verified |  | 2.1 | 3937 | 86 | 50 |  |  | 2700 | 81
P00000PZR | DECO Lighting | DECO Lighting | DTG-LED-22-45-30-UNV-EB | Indoor Luminaires | Troffer | 2x2 Luminaires for Ambient Lighting of Interior Commercial Spaces | Standard | FALSE | [9 empty] | 7/1/2014 | Not Yet Verified | Not Yet Verified | Not Yet Verified |  |  | 3937 | 86 | 50 |  |  | 3000 | 81
P00000PZS | DECO Lighting | DECO Lighting | DTG-LED-22-45-35-UNV-EB | Indoor Luminaires | Troffer | 2x2 Luminaires for Ambient Lighting of Interior Commercial Spaces | Standard | FALSE | [9 empty] | 7/1/2014 | Not Yet Verified | Not Yet Verified | Not Yet Verified |  |  | 3937 | 86 | 50 |  |  | 3500 | 81
P00000PZT | DECO Lighting | DECO Lighting | DTG-LED-22-45-40-UNV-EB | Indoor Luminaires | Troffer | 2x2 Luminaires for Ambient Lighting of Interior Commercial Spaces | Standard | FALSE | [9 empty] | 7/1/2014 | Not Yet Verified | Not Yet Verified | Not Yet Verified |  |  | 3937 | 86 | 50 |  |  | 4000 | 81
P00000PZU | DECO Lighting | DECO Lighting | DTG-LED-22-45-45-UNV-EB | Indoor Luminaires | Troffer | 2x2 Luminaires for Ambient Lighting of Interior Commercial Spaces | Standard | FALSE | [9 empty] | 7/1/2014 | Not Yet Verified | Not Yet Verified | Not Yet Verified |  |  | 3937 | 86 | 50 |  |  | 4500 | 81
P00000PZV | DECO Lighting | DECO Lighting | DTG-LED-22-45-50-UNV-EB | Indoor Luminaires | Troffer | 2x2 Luminaires for Ambient Lighting of Interior Commercial Spaces | Standard | FALSE | [9 empty] | 7/1/2014 | Not Yet Verified | Not Yet Verified | Not Yet Verified |  |  | 4416 | 96 | 50 |  |  | 5000 | 82
PQBGY2MN | Decors USA LLC | Decors USA LLC | DU-D4-40W CNS 4000K | Indoor Luminaires | Troffer | 2x2 Luminaires for Ambient Lighting of Interior Commercial Spaces | Standard | TRUE | 3576.2 | 89.14 | 40.11 | 15.7 | 0.923 | 3912 | 81.8 | 5 | 50000 | 10/2/2014 | Not Yet Verified | Not Yet Verified | Not Yet Verified |  | 2 |  | 85 | 40 |  | 0.9 | 4000 | 80
PU3WYF8T | Decors USA LLC | Decors USA LLC | DU-D4-40W CNS 5000K | Indoor Luminaires | Troffer | 2x2 Luminaires for Ambient Lighting of Interior Commercial Spaces | Standard | FALSE | [9 empty] | 10/2/2014 | Not Yet Verified | Not Yet Verified | Not Yet Verified |  |  | 3585 | 85 | 40 |  | 0.9 | 5000 | 80
PS979Y3D | Decors USA LLC | Decors USA LLC | DU-D5-60W CNS 3000K | Indoor Luminaires | Troffer | 2x2 Luminaires for Ambient Lighting of Interior Commercial Spaces | Standard | TRUE | 4690.7 | 85.99 | 54.86 | 17.4 | 0.9 | 3049 | 81 | 5 | 50000 | 10/2/2014 | Not Yet Verified | Not Yet Verified | Not Yet Verified |  | 2 |  | 85 | 60 |  | 0.9 | 3000 | 80
PT938CV9 | Decors USA LLC | Decors USA LLC | DU-D5-60W CNS 5000K | Indoor Luminaires | Troffer | 2x2 Luminaires for Ambient Lighting of Interior Commercial Spaces | Standard | FALSE | [9 empty] | 10/2/2014 | Not Yet Verified | Not Yet Verified | Not Yet Verified |  |  | 4730 | 85 | 60 |  | 0.9 | 5000 | 80
PN1D1CHX | Deep Roof Lighting | DEEP ROOF | LP22-W36-D30 | Indoor Luminaires | Troffer | 2x2 Luminaires for Ambient Lighting of Interior Commercial Spaces | Standard | TRUE | 3147.4 | 91.45 | 34.42 | 15.21 | 0.9229 | 2888 | 81.7 | 5 |  | 3/11/2015 | Dimmable | Continuous (Can dim down to ≤ 10% (W)) | Not Yet Verified |  | 2.1 | 3147.4 | 91.45 | 36 |  |  | 3000 | 82
PZG89T47 | Deep Roof Lighting | DEEP ROOF | LP22-W36-D40 | Indoor Luminaires | Troffer | 2x2 Luminaires for Ambient Lighting of Interior Commercial Spaces | Standard | FALSE | [9 empty] | 3/11/2015 | Dimmable | Continuous (Can dim down to ≤ 10% (W)) | Not Yet Verified |  |  | 3599 | 103.25 | 36 |  |  | 4000 | 83
P9S9RKYP | Deep Roof Lighting | DEEP ROOF | LP22-W36-D50 | Indoor Luminaires | Troffer | 2x2 Luminaires for Ambient Lighting of Interior Commercial Spaces | Standard | FALSE | [9 empty] | 3/11/2015 | Dimmable | Continuous (Can dim down to ≤ 10% (W)) | Not Yet Verified |  |  | 3675 | 110.56 | 36 |  |  | 5000 | 84
P5Q62TSF | Deep Roof Lighting | DEEP ROOF | LP22-W45-D30 | Indoor Luminaires | Troffer | 2x2 Luminaires for Ambient Lighting of Interior Commercial Spaces | Standard | TRUE | 3908.9 | 87.28 | 44.79 | 15.63 | 0.9384 | 2880 | 81.5 | 5 |  | 3/11/2015 | Dimmable | Continuous (Can dim down to ≤ 10% (W)) | Not Yet Verified |  | 2.1 | 3908.9 | 87.28 | 45 |  |  | 3000 | 82
PJWGADKW | Deep Roof Lighting | DEEP ROOF | LP22-W45-D40 | Indoor Luminaires | Troffer | 2x2 Luminaires for Ambient Lighting of Interior Commercial Spaces | Standard | FALSE | [9 empty] | 3/11/2015 | Dimmable | Continuous (Can dim down to ≤ 10% (W)) | Not Yet Verified |  |  | 4466 | 99.87 | 45 |  |  | 4000 | 82
PAVWX4ZB | Deep Roof Lighting | DEEP ROOF | LP22-W45-D50 | Indoor Luminaires | Troffer | 2x2 Luminaires for Ambient Lighting of Interior Commercial Spaces | Standard | FALSE | [9 empty] | 3/11/2015 | Dimmable | Continuous (Can dim down to ≤ 10% (W)) | Not Yet Verified |  |  | 4673 | 105.65 | 45 |  |  | 5000 | 84
P00001J9M | Deep Roof Lighting | Deep Roof Lighting | LP22-V40-A40 | Indoor Luminaires | Troffer | 2x2 Luminaires for Ambient Lighting of Interior Commercial Spaces | Standard | TRUE | 3576 | 89.14 | 40.11 | 15.7 | 0.923 | 3912 | 82 | 5 | 50000 | 3/31/2014 | Not Yet Verified | Not Yet Verified | Not Yet Verified |  | 2 | 3500 | 85 | 40 |  | 0.9 | 4000 | 80
P00001J9N | Deep Roof Lighting | Deep Roof Lighting | LP22-V40-A50 | Indoor Luminaires | Troffer | 2x2 Luminaires for Ambient Lighting of Interior Commercial Spaces | Standard | FALSE | [9 empty] | 3/31/2014 | Not Yet Verified | Not Yet Verified | Not Yet Verified |  |  | 3600 | 90 | 40 |  | 0.9 | 5000 | 80
P00001J9O | Deep Roof Lighting | Deep Roof Lighting | LP22-V60-A30 | Indoor Luminaires | Troffer | 2x2 Luminaires for Ambient Lighting of Interior Commercial Spaces | Standard | TRUE | 4691 | 85.5 | 54.86 | 17.4 | 0.915 | 3049 | 81 | 5 | 50000 | 3/31/2014 | Not Yet Verified | Not Yet Verified | Not Yet Verified |  | 2 | 4500 | 85 | 60 |  | 0.9 | 3000 | 80
P00001J9P | Deep Roof Lighting | Deep Roof Lighting | LP22-V60-A40 | Indoor Luminaires | Troffer | 2x2 Luminaires for Ambient Lighting of Interior Commercial Spaces | Standard | FALSE | [9 empty] | 3/31/2014 | Not Yet Verified | Not Yet Verified | Not Yet Verified |  |  | 5100 | 85 | 60 |  | 0.9 | 4000 | 80
P00001J9Q | Deep Roof Lighting | Deep Roof Lighting | LP22-V60-A50 | Indoor Luminaires | Troffer | 2x2 Luminaires for Ambient Lighting of Interior Commercial Spaces | Standard | FALSE | [9 empty] | 3/31/2014 | Not Yet Verified | Not Yet Verified | Not Yet Verified |  |  | 4700 | 85 | 60 |  | 0.9 | 5000 | 80
PT7XTVZT | Delviro | Delviro | DEL-SNAP-TRF1X4-30-5K-H-NL-WH-RT-IN-N | Indoor Luminaires | Troffer | 2x2 Luminaires for Ambient Lighting of Interior Commercial Spaces | Standard | FALSE | [9 empty] | 5/10/2016 | Dimmable | Continuous (Can dim down to ≤ 10% (W)) | Yes |  |  | 4095 | 137.3 | 29.8 | 11.4 | 0.97 | 5061 | 84
P34CFR9G | Delviro | Delviro | DEL-SNAP-TRF1X4-40-35K-H-NL-WH-RT-IN-N | Indoor Luminaires | Troffer | 2x2 Luminaires for Ambient Lighting of Interior Commercial Spaces | Standard | FALSE | [9 empty] | 5/10/2016 | Dimmable | Continuous (Can dim down to ≤ 10% (W)) | Yes |  |  | 5440 | 122.2 | 44.5 | 7 | 0.97 | 3548 | 84
P4HUMWJ2 | Delviro | Delviro | DEL-SNAP-TRF1X4-40-4K-H-NL-WH-RT-IN-N | Indoor Luminaires | Troffer | 2x2 Luminaires for Ambient Lighting of Interior Commercial Spaces | Standard | FALSE | [9 empty] | 5/10/2016 | Dimmable | Continuous (Can dim down to ≤ 10% (W)) | Yes |  |  | 5207 | 132.3 | 39.4 | 7 | 0.97 | 4107 | 84
PKWQPN58 | Delviro | Delviro | DEL-SNAP-TRF1X4-40-5K-H-NL-WH-RT-IN-N | Indoor Luminaires | Troffer | 2x2 Luminaires for Ambient Lighting of Interior Commercial Spaces | Standard | FALSE | [9 empty] | 5/10/2016 | Dimmable | Continuous (Can dim down to ≤ 10% (W)) | Yes |  |  | 5431 | 137.3 | 39.6 | 8.8 | 0.97 | 5061 | 83
PFY2FP8V | Delviro | Delviro | DEL-SNAP-TRF2X2-20-35K-U-NL-WH-RT-IN-N | Indoor Luminaires | Troffer | 2x2 Luminaires for Ambient Lighting of Interior Commercial Spaces | Standard | FALSE | [9 empty] | 5/10/2016 | Dimmable | Continuous (Can dim down to ≤ 10% (W)) | Yes |  |  | 2665 | 129.1 | 20.7 | 14.4 | 0.88 | 3548 | 85
PRNT9CW4 | Delviro | Delviro | DEL-SNAP-TRF2X2-20-4K-U-NL-WH-RT-IN-N | Indoor Luminaires | Troffer | 2x2 Luminaires for Ambient Lighting of Interior Commercial Spaces | Standard | FALSE | [9 empty] | 5/10/2016 | Dimmable | Continuous (Can dim down to ≤ 10% (W)) | Yes |  |  | 2680 | 128 | 20.9 | 14.4 | 0.88 | 3973 | 85
PJBZK118 | Delviro | Delviro | DEL-SNAP-TRF2X2-20-5K-U-NL-WH-RT-IN-N | Indoor Luminaires | Troffer | 2x2 Luminaires for Ambient Lighting of Interior Commercial Spaces | Standard | FALSE | [9 empty] | 5/10/2016 | Dimmable | Continuous (Can dim down to ≤ 10% (W)) | Yes |  |  | 2687 | 127.5 | 21.1 | 14.4 | 0.88 | 5298 | 85
PWH1CHNH | Delviro | Delviro | DEL-SNAP-TRF2X2-30-35K-U-NL-WH-RT-IN-N | Indoor Luminaires | Troffer | 2x2 Luminaires for Ambient Lighting of Interior Commercial Spaces | Standard | FALSE | [9 empty] | 5/10/2016 | Dimmable | Continuous (Can dim down to ≤ 10% (W)) | Yes |  |  | 4124 | 126.4 | 32.6 | 10.2 | 0.94 | 3548 | 85
PMHDH5UW | Delviro | Delviro | DEL-SNAP-TRF2X2-30-4K-U-NL-WH-RT-IN-N | Indoor Luminaires | Troffer | 2x2 Luminaires for Ambient Lighting of Interior Commercial Spaces | Standard | FALSE | [9 empty] | 5/10/2016 | Dimmable | Continuous (Can dim down to ≤ 10% (W)) | Yes |  |  | 4147 | 124.5 | 33.3 | 10.2 | 0.94 | 3973 | 85
PEM9BBXN | Delviro | Delviro | DEL-SNAP-TRF2X2-30-5K-U-NL-WH-RT-IN-N | Indoor Luminaires | Troffer | 2x2 Luminaires for Ambient Lighting of Interior Commercial Spaces | Standard | FALSE | [9 empty] | 5/10/2016 | Dimmable | Continuous (Can dim down to ≤ 10% (W)) | Yes |  |  | 4158 | 124.8 | 33.3 | 10.2 | 0.94 | 5298 | 85
P6BNUX8A | Delviro | Delviro | DEL-SNAP-TRF2X2-40-35K-U-NL-WH-RT-IN-N | Indoor Luminaires | Troffer | 2x2 Luminaires for Ambient Lighting of Interior Commercial Spaces | Standard | FALSE | [9 empty] | 5/10/2016 | Dimmable | Continuous (Can dim down to ≤ 10% (W)) | Yes |  |  | 5582 | 123.6 | 45.2 | 6.1 | 1 | 3581 | 84
PU1CWEAV | Delviro | Delviro | DEL-SNAP-TRF2X2-40-4K-U-NL-WH-RT-IN-N | Indoor Luminaires | Troffer | 2x2 Luminaires for Ambient Lighting of Interior Commercial Spaces | Standard | FALSE | [9 empty] | 5/10/2016 | Dimmable | Continuous (Can dim down to ≤ 10% (W)) | Yes |  |  | 5613 | 122.6 | 45.8 | 6.1 | 1 | 3973 | 84
PRADEVNE | Delviro | Delviro | DEL-SNAP-TRF2X2-40-5K-U-NL-WH-RT-IN-N | Indoor Luminaires | Troffer | 2x2 Luminaires for Ambient Lighting of Interior Commercial Spaces | Standard | FALSE | [9 empty] | 5/10/2016 | Dimmable | Continuous (Can dim down to ≤ 10% (W)) | Yes |  |  | 5629 | 122.1 | 46.1 | 6.3 | 1 | 5298 | 84
PEP1GCGD | Delviro | Delviro | DEL-SNAP-TRF2X2-20-4K-H-NL-WH-RT-IN-N | Indoor Luminaires | Troffer | 2x2 Luminaires for Ambient Lighting of Interior Commercial Spaces | Standard | FALSE | [9 empty] | 5/10/2016 | Dimmable | Continuous (Can dim down to ≤ 10% (W)) | Yes |  |  | 2723 | 130.5 | 20.9 | 15.5 | 0.91 | 3973 | 85
PZZJYCV1 | Delviro | Delviro | DEL-SNAP-TRF2X2-20-5K-H-NL-WH-RT-IN-N | Indoor Luminaires | Troffer | 2x2 Luminaires for Ambient Lighting of Interior Commercial Spaces | Standard | FALSE | [9 empty] | 5/10/2016 | Dimmable | Continuous (Can dim down to ≤ 10% (W)) | Yes |  |  | 2769 | 133 | 20.8 | 15.5 | 0.91 | 5298 | 85
PFPTWQG3 | Delviro | Delviro | DEL-SNAP-TRF2X2-30-35K-H-NL-WH-RT-IN-N | Indoor Luminaires | Troffer | 2x2 Luminaires for Ambient Lighting of Interior Commercial Spaces | Standard | FALSE | [9 empty] | 5/10/2016 | Dimmable | Continuous (Can dim down to ≤ 10% (W)) | Yes |  |  | 4035 | 125 | 32.3 | 11 | 0.94 | 3548 | 85
PSAWZTBZ | Delviro | Delviro | DEL-SNAP-TRF2X2-30-4K-H-NL-WH-RT-IN-N | Indoor Luminaires | Troffer | 2x2 Luminaires for Ambient Lighting of Interior Commercial Spaces | Standard | FALSE | [9 empty] | 5/10/2016 | Dimmable | Continuous (Can dim down to ≤ 10% (W)) | Yes |  |  | 4214 | 128.8 | 32.7 | 11 | 0.94 | 3973 | 85
PM66SKH1 | Delviro | Delviro | DEL-SNAP-TRF2X2-30-5K-H-NL-WH-RT-IN-N | Indoor Luminaires | Troffer | 2x2 Luminaires for Ambient Lighting of Interior Commercial Spaces | Standard | FALSE | [9 empty] | 5/10/2016 | Dimmable | Continuous (Can dim down to ≤ 10% (W)) | Yes |  |  | 4249 | 129.1 | 32.9 | 11 | 0.94 | 5298 | 85
P00001G7A | Dependable LED Lighting Solutions | Dependable LED Lighting Solutions | DLEDFP2X260W40D | Indoor Luminaires | Troffer | 2x2 Luminaires for Ambient Lighting of Interior Commercial Spaces | Standard | TRUE | 4760 | 87.73 | 54.26 | 18.4 | 0.904 | 4041 | 83 | 5 | 50000 | 10/11/2013 | Not Yet Verified | Not Yet Verified | Not Yet Verified |  | 1.7 | 4760 | 87.73 | 54.26 |  | 0.9946 | 4041
P00001G7B | Dependable LED Lighting Solutions | Dependable LED Lighting Solutions | DLEDFP2X260W40N | Indoor Luminaires | Troffer | 2x2 Luminaires for Ambient Lighting of Interior Commercial Spaces | Standard | FALSE | [9 empty] | 10/11/2013 | Not Yet Verified | Not Yet Verified | Not Yet Verified |  |  | 4760 | 87.73 | 54.26 |  | 0.9946 | 4041
P00001G7Y | Dependable LED Lighting Solutions | Dependable LED Lighting Solutions | DLEDFP2X230W30N | Indoor Luminaires | Troffer | 2x2 Luminaires for Ambient Lighting of Interior Commercial Spaces | Standard | TRUE | 2530 | 89.4 | 28.3 | 8.97 | 0.8899 | 2940 | 81.5 | 5 | 50000 | 10/11/2013 | Not Yet Verified | Not Yet Verified | Not Yet Verified |  | 2 | 2530 | 89.4 | 30 |  | 0.9 | 3000
P00001G7Z | Dependable LED Lighting Solutions | Dependable LED Lighting Solutions | DLEDFP2X230W30D | Indoor Luminaires | Troffer | 2x2 Luminaires for Ambient Lighting of Interior Commercial Spaces | Standard | FALSE | [9 empty] | 10/11/2013 | Not Yet Verified | Not Yet Verified | Not Yet Verified |  |  | 2530 | 89.4 | 30 |  | 0.9 | 3000
P00001G80 | Dependable LED Lighting Solutions | Dependable LED Lighting Solutions | DLEDFP2X230W35N | Indoor Luminaires | Troffer | 2x2 Luminaires for Ambient Lighting of Interior Commercial Spaces | Standard | FALSE | [9 empty] | 10/11/2013 | Not Yet Verified | Not Yet Verified | Not Yet Verified |  |  | 2530 | 89.4 | 30 |  | 0.9 | 3500
P00001G81 | Dependable LED Lighting Solutions | Dependable LED Lighting Solutions | DLEDFP2X230W35D | Indoor Luminaires | Troffer | 2x2 Luminaires for Ambient Lighting of Interior Commercial Spaces | Standard | FALSE | [9 empty] | 10/11/2013 | Not Yet Verified | Not Yet Verified | Not Yet Verified |  |  | 2530 | 89.4 | 30 |  | 0.9 | 3500
P00001G82 | Dependable LED Lighting Solutions | Dependable LED Lighting Solutions | DLEDFP2X230W40N | Indoor Luminaires | Troffer | 2x2 Luminaires for Ambient Lighting of Interior Commercial Spaces | Standard | FALSE | [9 empty] | 10/11/2013 | Not Yet Verified | Not Yet Verified | Not Yet Verified |  |  | 2530 | 89.4 | 30 |  | 0.9 | 4000
P00001G83 | Dependable LED Lighting Solutions | Dependable LED Lighting Solutions | DLEDFP2X230W40D | Indoor Luminaires | Troffer | 2x2 Luminaires for Ambient Lighting of Interior Commercial Spaces | Standard | FALSE | [9 empty] | 10/11/2013 | Not Yet Verified | Not Yet Verified | Not Yet Verified |  |  | 2530 | 89.4 | 30 |  | 0.9 | 4000
P00001G84 | Dependable LED Lighting Solutions | Dependable LED Lighting Solutions | DLEDFP2X230W45N | Indoor Luminaires | Troffer | 2x2 Luminaires for Ambient Lighting of Interior Commercial Spaces | Standard | FALSE | [9 empty] | 10/11/2013 | Not Yet Verified | Not Yet Verified | Not Yet Verified |  |  | 2530 | 89.4 | 30 |  | 0.9 | 4500
P00001G85 | Dependable LED Lighting Solutions | Dependable LED Lighting Solutions | DLEDFP2X230W45D | Indoor Luminaires | Troffer | 2x2 Luminaires for Ambient Lighting of Interior Commercial Spaces | Standard | FALSE | [9 empty] | 10/11/2013 | Not Yet Verified | Not Yet Verified | Not Yet Verified |  |  | 2530 | 89.4 | 30 |  | 0.9 | 4500
P00001G86 | Dependable LED Lighting Solutions | Dependable LED Lighting Solutions | DLEDFP2X230W50N | Indoor Luminaires | Troffer | 2x2 Luminaires for Ambient Lighting of Interior Commercial Spaces | Standard | FALSE | [9 empty] | 10/11/2013 | Not Yet Verified | Not Yet Verified | Not Yet Verified |  |  | 2530 | 89.4 | 30 |  | 0.9 | 5000
P00001G87 | Dependable LED Lighting Solutions | Dependable LED Lighting Solutions | DLEDFP2X230W50D | Indoor Luminaires | Troffer | 2x2 Luminaires for Ambient Lighting of Interior Commercial Spaces | Standard | FALSE | [9 empty] | 10/11/2013 | Not Yet Verified | Not Yet Verified | Not Yet Verified |  |  | 2530 | 89.4 | 30 |  | 0.9 | 5000
P00001G88 | Dependable LED Lighting Solutions | Dependable LED Lighting Solutions | DLEDFP2X240W30N | Indoor Luminaires | Troffer | 2x2 Luminaires for Ambient Lighting of Interior Commercial Spaces | Standard | TRUE | 2986 | 85.9 | 40.7 | 5.58 | 0.9363 | 2986 | 82.3 | 5 | 50000 | 10/11/2013 | Not Yet Verified | Not Yet Verified | Not Yet Verified |  | 2 | 2986 | 85.9 | 40 |  | 0.9 | 3000
P00001G89 | Dependable LED Lighting Solutions | Dependable LED Lighting Solutions | DLEDFP2X240W30D | Indoor Luminaires | Troffer | 2x2 Luminaires for Ambient Lighting of Interior Commercial Spaces | Standard | FALSE | [9 empty] | 10/11/2013 | Not Yet Verified | Not Yet Verified | Not Yet Verified |  |  | 2986 | 85.9 | 40 |  | 0.9 | 3000
P00001G8A | Dependable LED Lighting Solutions | Dependable LED Lighting Solutions | DLEDFP2X240W35N | Indoor Luminaires | Troffer | 2x2 Luminaires for Ambient Lighting of Interior Commercial Spaces | Standard | FALSE | [9 empty] | 10/11/2013 | Not Yet Verified | Not Yet Verified | Not Yet Verified |  |  | 2986 | 85.9 | 40 |  | 0.9 | 3500
P00001G8B | Dependable LED Lighting Solutions | Dependable LED Lighting Solutions | DLEDFP2X240W35D | Indoor Luminaires | Troffer | 2x2 Luminaires for Ambient Lighting of Interior Commercial Spaces | Standard | FALSE | [9 empty] | 10/11/2013 | Not Yet Verified | Not Yet Verified | Not Yet Verified |  |  | 2986 | 85.9 | 40 |  | 0.9 | 3500
P00001G8C | Dependable LED Lighting Solutions | Dependable LED Lighting Solutions | DLEDFP2X240W40N | Indoor Luminaires | Troffer | 2x2 Luminaires for Ambient Lighting of Interior Commercial Spaces | Standard | FALSE | [9 empty] | 10/11/2013 | Not Yet Verified | Not Yet Verified | Not Yet Verified |  |  | 2986 | 85.9 | 40 |  | 0.9 | 4000
P00001G8D | Dependable LED Lighting Solutions | Dependable LED Lighting Solutions | DLEDFP2X240W40D | Indoor Luminaires | Troffer | 2x2 Luminaires for Ambient Lighting of Interior Commercial Spaces | Standard | FALSE | [9 empty] | 10/11/2013 | Not Yet Verified | Not Yet Verified | Not Yet Verified |  |  | 2986 | 85.9 | 40 |  | 0.9 | 4000
P00001G8E | Dependable LED Lighting Solutions | Dependable LED Lighting Solutions | DLEDFP2X240W45N | Indoor Luminaires | Troffer | 2x2 Luminaires for Ambient Lighting of Interior Commercial Spaces | Standard | FALSE | [9 empty] | 10/11/2013 | Not Yet Verified | Not Yet Verified | Not Yet Verified |  |  | 2986 | 85.9 | 40 |  | 0.9 | 4500
P00001G8F | Dependable LED Lighting Solutions | Dependable LED Lighting Solutions | DLEDFP2X240W45D | Indoor Luminaires | Troffer | 2x2 Luminaires for Ambient Lighting of Interior Commercial Spaces | Standard | FALSE | [9 empty] | 10/11/2013 | Not Yet Verified | Not Yet Verified | Not Yet Verified |  |  | 2986 | 85.9 | 40 |  | 0.9 | 4500
P00001G8G | Dependable LED Lighting Solutions | Dependable LED Lighting Solutions | DLEDFP2X240W50N | Indoor Luminaires | Troffer | 2x2 Luminaires for Ambient Lighting of Interior Commercial Spaces | Standard | FALSE | [9 empty] | 10/11/2013 | Not Yet Verified | Not Yet Verified | Not Yet Verified |  |  | 2986 | 85.9 | 40 |  | 0.9 | 5000
P00001G8H | Dependable LED Lighting Solutions | Dependable LED Lighting Solutions | DLEDFP2X240W50D | Indoor Luminaires | Troffer | 2x2 Luminaires for Ambient Lighting of Interior Commercial Spaces | Standard | FALSE | [9 empty] | 10/11/2013 | Not Yet Verified | Not Yet Verified | Not Yet Verified |  |  | 2986 | 85.9 | 40 |  | 0.9 | 5000
P00001KEW | Digilite LED | Digilite LED | DIGILITE ZY-P4-30W CNS (3000K) | Indoor Luminaires | Troffer | 2x2 Luminaires for Ambient Lighting of Interior Commercial Spaces | Standard | TRUE | 2706.6 | 85.9 | 31.5 | 21.12 | 0.8914 | 3064 | 80.9 | 5 | 50000 | 6/5/2014 | Not Yet Verified | Not Yet Verified | Not Yet Verified |  | 2.1 | 2706 | 85.9 | 30 |  | 0.9 | 3000
P00001KEX | Digilite LED | Digilite LED | DIGILITE ZY-P4-60W CNS (3000K) | Indoor Luminaires | Troffer | 2x2 Luminaires for Ambient Lighting of Interior Commercial Spaces | Standard | FALSE | [9 empty] | 6/5/2014 | Not Yet Verified | Not Yet Verified | Not Yet Verified |  |  | 4687.6 | 83.8 | 56.1 |  | 0.9 | 3000
P00001KEY | Digilite LED | Digilite LED | DIGILITE ZY-P4-60W CDS (3000K) | Indoor Luminaires | Troffer | 2x2 Luminaires for Ambient Lighting of Interior Commercial Spaces | Standard | FALSE | [9 empty] | 6/5/2014 | Not Yet Verified | Not Yet Verified | Not Yet Verified |  |  | 4687.6 | 83.8 | 56.1 |  | 0.9 | 3500
P00001KEZ | Digilite LED | Digilite LED | DIGILITE ZY-P4-60W CNS (3500K) | Indoor Luminaires | Troffer | 2x2 Luminaires for Ambient Lighting of Interior Commercial Spaces | Standard | FALSE | [9 empty] | 6/5/2014 | Not Yet Verified | Not Yet Verified | Not Yet Verified |  |  | 4687.6 | 83.8 | 56.1 |  | 0.9 | 4000
P00001KF0 | Digilite LED | Digilite LED | DIGILITE ZY-P4-60W CDS (3500K) | Indoor Luminaires | Troffer | 2x2 Luminaires for Ambient Lighting of Interior Commercial Spaces | Standard | FALSE | [9 empty] | 6/5/2014 | Not Yet Verified | Not Yet Verified | Not Yet Verified |  |  | 4687.6 | 83.8 | 56.1 |  | 0.9 | 4500
P00001KF1 | Digilite LED | Digilite LED | DIGILITE ZY-P4-60W CNS (4000K) | Indoor Luminaires | Troffer | 2x2 Luminaires for Ambient Lighting of Interior Commercial Spaces | Standard | FALSE | [9 empty] | 6/5/2014 | Not Yet Verified | Not Yet Verified | Not Yet Verified |  |  | 4687.6 | 83.8 | 56.1 |  | 0.9 | 5000
P00001KF2 | Digilite LED | Digilite LED | DIGILITE ZY-P4-60W CDS (4000K) | Indoor Luminaires | Troffer | 2x2 Luminaires for Ambient Lighting of Interior Commercial Spaces | Standard | FALSE | [9 empty] | 6/5/2014 | Not Yet Verified | Not Yet Verified | Not Yet Verified |  |  | 4687.6 | 83.8 | 56.1 |  | 0.9 | 3000
P00001KF3 | Digilite LED | Digilite LED | DIGILITE ZY-P4-60W CNS (4500K) | Indoor Luminaires | Troffer | 2x2 Luminaires for Ambient Lighting of Interior Commercial Spaces | Standard | FALSE | [9 empty] | 6/5/2014 | Not Yet Verified | Not Yet Verified | Not Yet Verified |  |  | 4687.6 | 83.8 | 56.1 |  | 0.9 | 3500
P00001KF4 | Digilite LED | Digilite LED | DIGILITE ZY-P4-60W CDS (4500K) | Indoor Luminaires | Troffer | 2x2 Luminaires for Ambient Lighting of Interior Commercial Spaces | Standard | FALSE | [9 empty] | 6/5/2014 | Not Yet Verified | Not Yet Verified | Not Yet Verified |  |  | 4687.6 | 83.8 | 56.1 |  | 0.9 | 4000
P00001KF5 | Digilite LED | Digilite LED | DIGILITE ZY-P4-60W CNS (5000K) | Indoor Luminaires | Troffer | 2x2 Luminaires for Ambient Lighting of Interior Commercial Spaces | Standard | FALSE | [9 empty] | 6/5/2014 | Not Yet Verified | Not Yet Verified | Not Yet Verified |  |  | 4687.6 | 83.8 | 56.1 |  | 0.9 | 4500
P00001KF6 | Digilite LED | Digilite LED | DIGILITE ZY-P4-60W CDS (5000K) | Indoor Luminaires | Troffer | 2x2 Luminaires for Ambient Lighting of Interior Commercial Spaces | Standard | FALSE | [9 empty] | 6/5/2014 | Not Yet Verified | Not Yet Verified | Not Yet Verified |  |  | 4687.6 | 83.8 | 56.1 |  | 0.9 | 5000
P00001KF7 | Digilite LED | Digilite LED | DIGILITE ZY-P4-40W CNS (3000K) | Indoor Luminaires | Troffer | 2x2 Luminaires for Ambient Lighting of Interior Commercial Spaces | Standard | FALSE | [9 empty] | 6/5/2014 | Not Yet Verified | Not Yet Verified | Not Yet Verified |  |  | 3296 | 83.2 | 40 |  | 0.9 | 3000
P00001KF8 | Digilite LED | Digilite LED | DIGILITE ZY-P4-40W CDS (3000K) | Indoor Luminaires | Troffer | 2x2 Luminaires for Ambient Lighting of Interior Commercial Spaces | Standard | FALSE | [9 empty] | 6/5/2014 | Not Yet Verified | Not Yet Verified | Not Yet Verified |  |  | 3296 | 83.2 | 40 |  | 0.9 | 3500
P00001KF9 | Digilite LED | Digilite LED | DIGILITE ZY-P4-40W CNS (3500K) | Indoor Luminaires | Troffer | 2x2 Luminaires for Ambient Lighting of Interior Commercial Spaces | Standard | FALSE | [9 empty] | 6/5/2014 | Not Yet Verified | Not Yet Verified | Not Yet Verified |  |  | 3296 | 83.2 | 40 |  | 0.9 | 4000
P00001KFA | Digilite LED | Digilite LED | DIGILITE ZY-P4-40W CDS (3500K) | Indoor Luminaires | Troffer | 2x2 Luminaires for Ambient Lighting of Interior Commercial Spaces | Standard | FALSE | [9 empty] | 6/5/2014 | Not Yet Verified | Not Yet Verified | Not Yet Verified |  |  | 3296 | 83.2 | 40 |  | 0.9 | 4500
P00001KFB | Digilite LED | Digilite LED | DIGILITE ZY-P4-40W CNS (4000K) | Indoor Luminaires | Troffer | 2x2 Luminaires for Ambient Lighting of Interior Commercial Spaces | Standard | FALSE | [9 empty] | 6/5/2014 | Not Yet Verified | Not Yet Verified | Not Yet Verified |  |  | 3296 | 83.2 | 40 |  | 0.9 | 5000
P00001KFC | Digilite LED | Digilite LED | DIGILITE ZY-P4-40W CDS (4000K) | Indoor Luminaires | Troffer | 2x2 Luminaires for Ambient Lighting of Interior Commercial Spaces | Standard | FALSE | [9 empty] | 6/5/2014 | Not Yet Verified | Not Yet Verified | Not Yet Verified |  |  | 3296 | 83.2 | 40 |  | 0.9 | 3000
P00001KFD | Digilite LED | Digilite LED | DIGILITE ZY-P4-40W CNS (4500K) | Indoor Luminaires | Troffer | 2x2 Luminaires for Ambient Lighting of Interior Commercial Spaces | Standard | FALSE | [9 empty] | 6/5/2014 | Not Yet Verified | Not Yet Verified | Not Yet Verified |  |  | 3296 | 83.2 | 40 |  | 0.9 | 3500
P00001KFE | Digilite LED | Digilite LED | DIGILITE ZY-P4-40W CDS (4500K) | Indoor Luminaires | Troffer | 2x2 Luminaires for Ambient Lighting of Interior Commercial Spaces | Standard | FALSE | [9 empty] | 6/5/2014 | Not Yet Verified | Not Yet Verified | Not Yet Verified |  |  | 3296 | 83.2 | 40 |  | 0.9 | 4000
P00001KFF | Digilite LED | Digilite LED | DIGILITE ZY-P4-40W CNS (5000K) | Indoor Luminaires | Troffer | 2x2 Luminaires for Ambient Lighting of Interior Commercial Spaces | Standard | FALSE | [9 empty] | 6/5/2014 | Not Yet Verified | Not Yet Verified | Not Yet Verified |  |  | 3296 | 83.2 | 40 |  | 0.9 | 4500
P00001KFG | Digilite LED | Digilite LED | DIGILITE ZY-P4-40W CDS (5000K) | Indoor Luminaires | Troffer | 2x2 Luminaires for Ambient Lighting of Interior Commercial Spaces | Standard | FALSE | [9 empty] | 6/5/2014 | Not Yet Verified | Not Yet Verified | Not Yet Verified |  |  | 3296 | 83.2 | 40 |  | 0.9 | 5000
P00001KFH | Digilite LED | Digilite LED | DIGILITE ZY-P4-30W CDS (3000K) | Indoor Luminaires | Troffer | 2x2 Luminaires for Ambient Lighting of Interior Commercial Spaces | Standard | FALSE | [9 empty] | 6/5/2014 | Not Yet Verified | Not Yet Verified | Not Yet Verified |  |  | 2706 | 85.9 | 30 |  | 0.9 | 3500
P00001KFI | Digilite LED | Digilite LED | DIGILITE ZY-P4-30W CNS (3500K) | Indoor Luminaires | Troffer | 2x2 Luminaires for Ambient Lighting of Interior Commercial Spaces | Standard | FALSE | [9 empty] | 6/5/2014 | Not Yet Verified | Not Yet Verified | Not Yet Verified |  |  | 2706 | 85.9 | 30 |  | 0.9 | 4000
P00001KFJ | Digilite LED | Digilite LED | DIGILITE ZY-P4-30W CDS (3500K) | Indoor Luminaires | Troffer | 2x2 Luminaires for Ambient Lighting of Interior Commercial Spaces | Standard | FALSE | [9 empty] | 6/5/2014 | Not Yet Verified | Not Yet Verified | Not Yet Verified |  |  | 2706 | 85.9 | 30 |  | 0.9 | 4500
P00001KFK | Digilite LED | Digilite LED | DIGILITE ZY-P4-30W CNS (4000K) | Indoor Luminaires | Troffer | 2x2 Luminaires for Ambient Lighting of Interior Commercial Spaces | Standard | FALSE | [9 empty] | 6/5/2014 | Not Yet Verified | Not Yet Verified | Not Yet Verified |  |  | 2706 | 85.9 | 30 |  | 0.9 | 5000
P00001KFL | Digilite LED | Digilite LED | DIGILITE ZY-P4-30W CDS (4000K) | Indoor Luminaires | Troffer | 2x2 Luminaires for Ambient Lighting of Interior Commercial Spaces | Standard | FALSE | [9 empty] | 6/5/2014 | Not Yet Verified | Not Yet Verified | Not Yet Verified |  |  | 2706 | 85.9 | 30 |  | 0.9 | 3000
P00001KFM | Digilite LED | Digilite LED | DIGILITE ZY-P4-30W CNS (4500K) | Indoor Luminaires | Troffer | 2x2 Luminaires for Ambient Lighting of Interior Commercial Spaces | Standard | FALSE | [9 empty] | 6/5/2014 | Not Yet Verified | Not Yet Verified | Not Yet Verified |  |  | 2706 | 85.9 | 30 |  | 0.9 | 3500
P00001KFN | Digilite LED | Digilite LED | DIGILITE ZY-P4-30W CDS (4500K) | Indoor Luminaires | Troffer | 2x2 Luminaires for Ambient Lighting of Interior Commercial Spaces | Standard | FALSE | [9 empty] | 6/5/2014 | Not Yet Verified | Not Yet Verified | Not Yet Verified |  |  | 2706 | 85.9 | 30 |  | 0.9 | 4000
P00001KFO | Digilite LED | Digilite LED | DIGILITE ZY-P4-30W CNS (5000K) | Indoor Luminaires | Troffer | 2x2 Luminaires for Ambient Lighting of Interior Commercial Spaces | Standard | FALSE | [9 empty] | 6/5/2014 | Not Yet Verified | Not Yet Verified | Not Yet Verified |  |  | 2706 | 85.9 | 30 |  | 0.9 | 4500
P00001KFP | Digilite LED | Digilite LED | DIGILITE ZY-P4-30W CDS (5000K) | Indoor Luminaires | Troffer | 2x2 Luminaires for Ambient Lighting of Interior Commercial Spaces | Standard | FALSE | [9 empty] | 6/5/2014 | Not Yet Verified | Not Yet Verified | Not Yet Verified |  |  | 2706 | 85.9 | 30 |  | 0.9 | 5000
P2PJ3JH6 | Digilite LED | Digilite | ZY-R4-30W-XDZ (3000K) | Indoor Retrofit Kit | Troffer | Integrated Retrofit Kits for 2x2 Luminaires | Premium | TRUE | 3309.7 | 114.61 | 28.88 | 13.29 | 0.9343 | 3025 | 84 | 5 | 50000 | 6/10/2016 | Dimmable | Continuous (Can dim down to ≤ 10% (W)) | No |  | 3.1 | 3900 | 130 | 30 | 20 | 0.9 | 3025 | 84
PUUUNE4J | Digilite LED | Digilite | ZY-R4-30W-XDZ (3500K) | Indoor Retrofit Kit | Troffer | Integrated Retrofit Kits for 2x2 Luminaires | Premium | FALSE | [9 empty] | 6/10/2016 | Dimmable | Continuous (Can dim down to ≤ 10% (W)) | No |  |  | 3900 | 130 | 30 | 20 | 0.9 | 3500 | 84
PJJ39SCT | Digilite LED | Digilite | ZY-R4-30W-XDZ (5000K) | Indoor Retrofit Kit | Troffer | Integrated Retrofit Kits for 2x2 Luminaires | Premium | FALSE | [9 empty] | 6/10/2016 | Dimmable | Continuous (Can dim down to ≤ 10% (W)) | No |  |  | 3900 | 130 | 30 | 20 | 0.9 | 5000 | 84
PTBDGWSX | Digilite LED | Digilite | ZY-R4-30W-XDZ (4000K) | Indoor Retrofit Kit | Troffer | Integrated Retrofit Kits for 2x2 Luminaires | Premium | FALSE | [9 empty] | 6/10/2016 | Dimmable | Continuous (Can dim down to ≤ 10% (W)) | No |  |  | 3900 | 130 | 30 | 20 | 0.9 | 4000 | 84
PFN926FK | Digilite LED | Digilite | ZY-R4-30W-XDZ (4500K) | Indoor Retrofit Kit | Troffer | Integrated Retrofit Kits for 2x2 Luminaires | Premium | FALSE | [9 empty] | 6/10/2016 | Dimmable | Continuous (Can dim down to ≤ 10% (W)) | No |  |  | 3900 | 130 | 30 | 20 | 0.9 | 4500 | 84
PK1PX12T | Digilite LED | Digilite | ZY-R4-36W-XDZ (3500K) | Indoor Retrofit Kit | Troffer | Integrated Retrofit Kits for 2x2 Luminaires | Premium | TRUE | 5004.2 | 136.95 | 36.54 | 13.29 | 0.9373 | 3472 | 83.3 | 5 | 50000 | 6/10/2016 | Dimmable | Continuous (Can dim down to ≤ 10% (W)) | No |  |  | 5000 | 135 | 36 | 20 | 0.9 | 3500 | 83.1
P7JWAPPN | Digilite LED | Digilite | ZY-R4-36W-XDZ (5000K) | Indoor Retrofit Kit | Troffer | Integrated Retrofit Kits for 2x2 Luminaires | Premium | FALSE | [9 empty] | 6/10/2016 | Dimmable | Continuous (Can dim down to ≤ 10% (W)) | No |  |  | 5123 | 138 | 37 | 20 | 0.9 | 5000 | 83.1
PYDQ1KMV | Digilite LED | Digilite | ZY-R4-36W-XDZ (4000K) | Indoor Retrofit Kit | Troffer | Integrated Retrofit Kits for 2x2 Luminaires | Premium | FALSE | [9 empty] | 6/10/2016 | Dimmable | Continuous (Can dim down to ≤ 10% (W)) | No |  |  | 5031 | 138 | 36.5 | 20 | 0.9 | 4000 | 83.1
PXZJ4FHN | Digilite LED | Digilite | ZY-R4-36W-XDZ (4500K) | Indoor Retrofit Kit | Troffer | Integrated Retrofit Kits for 2x2 Luminaires | Premium | FALSE | [9 empty] | 6/10/2016 | Dimmable | Continuous (Can dim down to ≤ 10% (W)) | No |  |  | 5031 | 138 | 36.5 | 20 | 0.9 | 4500 | 83.1
PS3XMNFM | Digilite LED | Digilite | ZY-R4-25W XNZ (3500K) | Indoor Retrofit Kit | Troffer | Integrated Retrofit Kits for 2x2 Luminaires | Premium | TRUE | 3365.5 | 132.8 | 25.34 | 14.96 | 0.9027 | 3441 | 84.5 | 5 | 50000 | 6/10/2016 | Not Dimmable | Not Dimmable | No |  | 3.1 | 3365.5 | 132.8 | 25.34 | 20 | 0.9 | 3500 | 84.5
PYWU9HA5 | Digilite LED | Digilite | ZY-R4-25W XNZ (4500K) | Indoor Retrofit Kit | Troffer | Integrated Retrofit Kits for 2x2 Luminaires | Premium | FALSE | [9 empty] | 6/10/2016 | Not Dimmable | Not Dimmable | No |  |  | 3365.5 | 132.8 | 25.34 | 20 | 0.9 | 4500 | 84.5
P6B7EKVN | Digilite LED | Digilite | ZY-R4-25W XDZ (3500K) | Indoor Retrofit Kit | Troffer | Integrated Retrofit Kits for 2x2 Luminaires | Premium | FALSE | [9 empty] | 6/10/2016 | Dimmable | Continuous (Can dim down to ≤ 10% (W)) | No |  |  | 3365.5 | 132.8 | 25.34 | 20 | 0.9 | 3500 | 84.5
P1S4J6Z7 | Digilite LED | Digilite | ZY-R4-25W-XNZ (4000K) | Indoor Retrofit Kit | Troffer | Integrated Retrofit Kits for 2x2 Luminaires | Premium | FALSE | [9 empty] | 6/10/2016 | Not Dimmable | Not Dimmable | No |  |  | 3365.5 | 132.8 | 25.34 | 20 | 0.9 | 4000 | 84.5
PRQFY8GF | Digilite LED | Digilite | ZY-R4-25W XNZ (5000K) | Indoor Retrofit Kit | Troffer | Integrated Retrofit Kits for 2x2 Luminaires | Premium | FALSE | [9 empty] | 6/10/2016 | Not Dimmable | Not Dimmable | No |  |  | 3365.5 | 132.8 | 25.34 | 20 | 0.9 | 5000 | 84.5
P7WS4CA5 | Digilite LED | Digilite | ZY-R4-25W XDZ (4500K) | Indoor Retrofit Kit | Troffer | Integrated Retrofit Kits for 2x2 Luminaires | Premium | FALSE | [9 empty] | 6/10/2016 | Dimmable | Continuous (Can dim down to ≤ 10% (W)) | No |  |  | 3365.5 | 132.8 | 25.34 | 20 | 0.9 | 4500 | 84.5
P6VG6S34 | Digilite LED | Digilite | ZY-R4-25W-XDZ (4000K) | Indoor Retrofit Kit | Troffer | Integrated Retrofit Kits for 2x2 Luminaires | Premium | FALSE | [9 empty] | 6/10/2016 | Dimmable | Continuous (Can dim down to ≤ 10% (W)) | No |  |  | 3365.5 | 132.8 | 25.34 | 20 | 0.9 | 4000 | 84.5
PWCPK3A2 | Digilite LED | Digilite | ZY-R4-25W XDZ (5000K) | Indoor Retrofit Kit | Troffer | Integrated Retrofit Kits for 2x2 Luminaires | Premium | FALSE | [9 empty] | 6/10/2016 | Dimmable | Continuous (Can dim down to ≤ 10% (W)) | No |  |  | 3365.5 | 132.8 | 25.34 | 20 | 0.9 | 5000 | 84.5
PBGGQ9YKF | DLS Global, Inc | DLS Global, Inc. | DPL22-35/30-UNVDM [120-277V ONLY] | Indoor Luminaires | Troffer | 2x2 Luminaires for Ambient Lighting of Interior Commercial Spaces | Standard | TRUE | 3322 | 100.7 | 33 | 21.7 | 0.91 | 3002 | 82.2 | 5 | 50000 | 9/12/2014 | Dimmable | Continuous (Can dim down to ≤ 10% (W)) | Not Yet Verified |  | 2.1 | 3850 | 112 | 35 |  |  | 3000 | 80
PEA4JE9X4 | DLS Global, Inc | DLS Global, Inc. | DPL22-45/30-UNVDM [120-277V ONLY] | Indoor Luminaires | Troffer | 2x2 Luminaires for Ambient Lighting of Interior Commercial Spaces | Standard | TRUE | 4364 | 97.6 | 44.69 | 18.4 | 0.919 | 3009 | 82.1 | 5 | 50000 | 9/12/2014 | Dimmable | Continuous (Can dim down to ≤ 10% (W)) | Not Yet Verified |  | 2.1 | 5000 | 108 | 45 |  | 0.95 | 3000 | 80
PN2Q2QG6 | DLS Global, Inc | DEL Series | DEL22-40/40-UNVXX | Indoor Luminaires | Troffer | 2x2 Luminaires for Ambient Lighting of Interior Commercial Spaces | Standard | TRUE | 4559.29 | 111.75 | 40.8 | 15.59 | 0.95 | 3933 | 82.4 | 5 | 50000 | 5/12/2016 | Dimmable | Continuous (Can dim down to ≤ 10% (W)) | No |  | 3 | 4400 | 110 | 40 | 20 | 0.9 | 4000 | 80
PQU3QTRT | DLS Global, Inc | DEL Series | DEL22-40/50-UNVXX | Indoor Luminaires | Troffer | 2x2 Luminaires for Ambient Lighting of Interior Commercial Spaces | Standard | FALSE | [9 empty] | 5/12/2016 | Dimmable | Continuous (Can dim down to ≤ 10% (W)) | No |  |  | 4400 | 110 | 40 | 20 | 0.9 | 5000 | 80
PE6DZ7Z7 | DONG GUAN WALSTAR OPTOELECTRONICS TECHNOLOGY CO LTD | WALSTAR | PL-36W600600-2NWW | Indoor Luminaires | Troffer | 2x2 Luminaires for Ambient Lighting of Interior Commercial Spaces | Standard | TRUE | 3438.7 | 98.7 | 34.84 | 14.79 | 0.9201 | 2904 | 80.8 | 5 | 50000 | 4/18/2016 | Not Dimmable | Not Dimmable | No |  | 3.1 | 3437.2 | 99.51 | 34.54 | 14.79 | 0.9201 | 3000 | 80.8
PU36YJED | DONG GUAN WALSTAR OPTOELECTRONICS TECHNOLOGY CO LTD | WALSTAR | PL-36W600600-2NNW | Indoor Luminaires | Troffer | 2x2 Luminaires for Ambient Lighting of Interior Commercial Spaces | Standard | FALSE | [9 empty] | 4/18/2016 | Not Dimmable | Not Dimmable | No |  |  | 3517 | 101.28 | 34.73 | 14.79 | 0.9201 | 4000 | 80.8
PEV32UAZ | DONG GUAN WALSTAR OPTOELECTRONICS TECHNOLOGY CO LTD | WALSTAR | PL-36W600600-2NCW | Indoor Luminaires | Troffer | 2x2 Luminaires for Ambient Lighting of Interior Commercial Spaces | Standard | FALSE | [9 empty] | 4/18/2016 | Not Dimmable | Not Dimmable | No |  |  | 3597 | 102.95 | 34.91 | 14.63 | 0.9224 | 5000 | 82.5
PRSH13YN | DONG GUAN WALSTAR OPTOELECTRONICS TECHNOLOGY CO LTD | WALSTAR | PL-40W600600-2DNW-H1 | Indoor Luminaires | Troffer | 2x2 Luminaires for Ambient Lighting of Interior Commercial Spaces | Premium | TRUE | 5263.2 | 131.09 | 40.15 | 10.23 | 0.9099 | 3814 | 81.9 | 5 | 50000 | 6/27/2016 | Dimmable | Continuous (Cannot dim down to ≤ 10% (W) | No |  | 4 | 5328.2 | 131.5 | 40.52 | 10.23 | 0.91 | 4000 | 81.9
PBGNQ3W3 | DONG GUAN WALSTAR OPTOELECTRONICS TECHNOLOGY CO LTD | WALSTAR | PL-40W600600-2DCW-H1 | Indoor Luminaires | Troffer | 2x2 Luminaires for Ambient Lighting of Interior Commercial Spaces | Premium | FALSE | [9 empty] | 6/27/2016 | Dimmable | Continuous (Cannot dim down to ≤ 10% (W) | No |  |  | 5445 | 133.48 | 40.79 | 10.13 | 0.909 | 5000 | 82.1
PDATJZQA | DONG GUAN WALSTAR OPTOELECTRONICS TECHNOLOGY CO LTD | WALSTAR | PL-40W600600-2NWW | Indoor Luminaires | Troffer | 2x2 Luminaires for Ambient Lighting of Interior Commercial Spaces | Standard | TRUE | 3711.6 | 95.39 | 38.91 | 15.47 | 0.9016 | 2898 | 80.7 | 5 | 50000 | 3/28/2016 | Not Dimmable | Not Dimmable | No |  | 3.1 | 3711.6 | 95.39 | 38.91 | 15.47 | 0.9016 | 3000 | 80.7
P1DJ7FNM | DONG GUAN WALSTAR OPTOELECTRONICS TECHNOLOGY CO LTD | WALSTAR | PL-40W600600-2NNW | Indoor Luminaires | Troffer | 2x2 Luminaires for Ambient Lighting of Interior Commercial Spaces | Standard | FALSE | [9 empty] | 3/28/2016 | Not Dimmable | Not Dimmable | No |  |  | 3795 | 97.79 | 38.81 | 15.47 | 0.9016 | 4000 | 80.7
PPJWYSKD | DONG GUAN WALSTAR OPTOELECTRONICS TECHNOLOGY CO LTD | WALSTAR | PL-40W600600-2NCW | Indoor Luminaires | Troffer | 2x2 Luminaires for Ambient Lighting of Interior Commercial Spaces | Standard | FALSE | [9 empty] | 3/28/2016 | Not Dimmable | Not Dimmable | No |  |  | 3878 | 100.21 | 38.7 | 15.41 | 0.9018 | 5000 | 82.4
P4WR8U49 | DONG GUAN WALSTAR OPTOELECTRONICS TECHNOLOGY CO LTD | WALSTAR | PL-40W600600-2NWW | Indoor Luminaires | Troffer | 2x2 Luminaires for Ambient Lighting of Interior Commercial Spaces | Standard | TRUE | 4462.4 | 107.94 | 41.34 | 11.48 | 0.9318 | 2908 | 80.9 | 5 | 50000 | 5/10/2016 | Not Dimmable | Not Dimmable | No |  | 3.1 | 4462.4 | 107.94 | 41.34 | 11.48 | 0.9318 | 3000 | 80.9
PU1YV546 | DONG GUAN WALSTAR OPTOELECTRONICS TECHNOLOGY CO LTD | WALSTAR | PL-40W600600-2NNW | Indoor Luminaires | Troffer | 2x2 Luminaires for Ambient Lighting of Interior Commercial Spaces | Standard | FALSE | [9 empty] | 5/10/2016 | Not Dimmable | Not Dimmable | No |  |  | 4509.2 | 109.04 | 41.35 | 11.48 | 0.9318 | 4000 | 80.9
PCZGNBC2 | DONG GUAN WALSTAR OPTOELECTRONICS TECHNOLOGY CO LTD | WALSTAR | PL-40W600600-2NCW | Indoor Luminaires | Troffer | 2x2 Luminaires for Ambient Lighting of Interior Commercial Spaces | Standard | FALSE | [9 empty] | 5/10/2016 | Not Dimmable | Not Dimmable | No |  |  | 4556 | 110.15 | 41.36 | 11.38 | 0.9311 | 5000 | 81.7
P3NUPUQ6 | DONG GUAN WALSTAR OPTOELECTRONICS TECHNOLOGY CO LTD | WALSTAR | PL-40W600600-2NNW-H1 | Indoor Luminaires | Troffer | 2x2 Luminaires for Ambient Lighting of Interior Commercial Spaces | Premium | TRUE | 5575 | 135.02 | 41.29 | 13.38 | 0.937 | 3806 | 82 | 5 | 50000 | 6/20/2016 | Not Dimmable | Not Dimmable | No |  | 4 | 5575 | 135.02 | 41.29 | 12.38 | 0.937 | 4000 | 82
P5CZP8TN | DONG GUAN WALSTAR OPTOELECTRONICS TECHNOLOGY CO LTD | WALSTAR | PL-40W600600-2NCW-H1 | Indoor Luminaires | Troffer | 2x2 Luminaires for Ambient Lighting of Interior Commercial Spaces | Premium | FALSE | [9 empty] | 6/20/2016 | Not Dimmable | Not Dimmable | No |  |  | 5584 | 138.15 | 40.42 | 12.57 | 0.9324 | 5000 | 80.8
PHV3BSHU | DONG GUAN WALSTAR OPTOELECTRONICS TECHNOLOGY CO., LTD | WALSTAR | PL-60W600600-4DWW | Indoor Luminaires | Troffer | 2x2 Luminaires for Ambient Lighting of Interior Commercial Spaces | Standard | TRUE | 6359 | 112.19 | 56.68 | 16.48 | 0.9166 | 2986 | 83.1 | 5 | 50000 | 12/2/2015 | Dimmable | Continuous (Cannot dim down to ≤ 10% (W) | No |  | 3 | 6359 | 112.19 | 56.68 | 16.48 | 0.9166 | 3000 | 83.1
PB8VRKP2 | DONG GUAN WALSTAR OPTOELECTRONICS TECHNOLOGY CO., LTD | WALSTAR | PL-60W600600-4DNW | Indoor Luminaires | Troffer | 2x2 Luminaires for Ambient Lighting of Interior Commercial Spaces | Standard | FALSE | [9 empty] | 12/2/2015 | Dimmable | Continuous (Cannot dim down to ≤ 10% (W) | No |  |  | 6359 | 112.19 | 56.68 | 16.48 | 0.9166 | 4000 | 83.1
PTXM53KC | DONG GUAN WALSTAR OPTOELECTRONICS TECHNOLOGY CO., LTD | WALSTAR | PL-60W600600-4DCW | Indoor Luminaires | Troffer | 2x2 Luminaires for Ambient Lighting of Interior Commercial Spaces | Standard | FALSE | [9 empty] | 12/2/2015 | Dimmable | Continuous (Cannot dim down to ≤ 10% (W) | No |  |  | 6656 | 116.1 | 57.33 | 16.5 | 0.919 | 5000 | 83.1
PU41GCPJ | DONG GUAN WALSTAR OPTOELECTRONICS TECHNOLOGY CO., LTD | WALSTAR | PL-40W600600-2DWW | Indoor Luminaires | Troffer | 2x2 Luminaires for Ambient Lighting of Interior Commercial Spaces | Standard | TRUE | 4142.8 | 103 | 40.22 | 9.57 | 0.9013 | 3014 | 82.7 | 5 | 50000 | 6/1/2016 | Dimmable | Continuous (Cannot dim down to ≤ 10% (W) | No |  | 3.1 | 4142.8 | 103 | 40.22 | 9.57 | 0.901 | 3000 | 82.7
PYFCH7FB | DONG GUAN WALSTAR OPTOELECTRONICS TECHNOLOGY CO., LTD | WALSTAR | PL-40W600600-2DNW | Indoor Luminaires | Troffer | 2x2 Luminaires for Ambient Lighting of Interior Commercial Spaces | Standard | FALSE | [9 empty] | 6/1/2016 | Dimmable | Continuous (Cannot dim down to ≤ 10% (W) | No |  |  | 4280 | 106.17 | 40.31 | 9.57 | 0.901 | 4000 | 82.7
PBZA7WMU | DONG GUAN WALSTAR OPTOELECTRONICS TECHNOLOGY CO., LTD | WALSTAR | PL-40W600600-2DCW | Indoor Luminaires | Troffer | 2x2 Luminaires for Ambient Lighting of Interior Commercial Spaces | Standard | FALSE | [9 empty] | 6/1/2016 | Dimmable | Continuous (Cannot dim down to ≤ 10% (W) | No |  |  | 4417 | 109.33 | 40.4 | 9.77 | 0.902 | 5000 | 82.8
P00000QAQ | Dongbu Lightec | LumiSheet Lamp | LSL35-UM6060FT(WDWCA) | Indoor Luminaires | Troffer | 2x2 Luminaires for Ambient Lighting of Interior Commercial Spaces | Standard | TRUE | 3039 | 84.23 | 36.08 | 13.81 | 0.916 | 3019 | 81.2 | 5 | 50000 | 3/11/2014 | Not Yet Verified | Not Yet Verified | Not Yet Verified |  | 2.1 | 3039 | 84.23 | 36.08 | 13.81 | 0.916 | 3000 | 81.2
P00000QAR | Dongbu Lightec | LumiSheet Lamp | LSL35-UM6060FT(YDWCA) | Indoor Luminaires | Troffer | 2x2 Luminaires for Ambient Lighting of Interior Commercial Spaces | Standard | FALSE | [9 empty] | 3/11/2014 | Not Yet Verified | Not Yet Verified | Not Yet Verified |  |  | 3039 | 84.23 | 36.08 |  |  | 3500 | 81.2
P00000QAS | Dongbu Lightec | LumiSheet Lamp | LSL35-UM6060FT(NDWCA) | Indoor Luminaires | Troffer | 2x2 Luminaires for Ambient Lighting of Interior Commercial Spaces | Standard | FALSE | [9 empty] | 3/11/2014 | Not Yet Verified | Not Yet Verified | Not Yet Verified |  |  | 3039 | 84.23 | 36.08 |  |  | 4000 | 81.2
PHFN157V | DONGGUAN CITY CLED OPTOELECTRONIC TECHNOLOGY CO LTD | CLED | CZ-P0606C48W-F30 | Indoor Luminaires | Troffer | 2x2 Luminaires for Ambient Lighting of Interior Commercial Spaces | Standard | TRUE | 4777.9 | 95.63 | 49.96 | 19.29 | 0.9351 | 2993 | 81.6 | 5 | 50000 | 8/28/2015 | Dimmable | Continuous (Can dim down to ≤ 10% (W)) | No |  | 3 | 4817.4 | 96.04 | 50.16 | 19.29 | 0.9351 | 3000 | 81.6
PJURVMMU | DONGGUAN CITY CLED OPTOELECTRONIC TECHNOLOGY CO LTD | CLED | CZ-P0606C48W-F35 | Indoor Luminaires | Troffer | 2x2 Luminaires for Ambient Lighting of Interior Commercial Spaces | Standard | FALSE | [9 empty] | 8/28/2015 | Dimmable | Continuous (Can dim down to ≤ 10% (W)) | No |  |  | 4817.4 | 96.04 | 50.16 | 19.29 | 0.9351 | 3500 | 81.6
PPEH8N1X | DONGGUAN CITY CLED OPTOELECTRONIC TECHNOLOGY CO LTD | CLED | CZ-P0606C48W-F40 | Indoor Luminaires | Troffer | 2x2 Luminaires for Ambient Lighting of Interior Commercial Spaces | Standard | FALSE | [9 empty] | 8/28/2015 | Dimmable | Continuous (Can dim down to ≤ 10% (W)) | No |  |  | 4817.4 | 96.04 | 50.16 | 19.29 | 0.9351 | 4000 | 81.6
PZ2AQN8A | DONGGUAN CITY CLED OPTOELECTRONIC TECHNOLOGY CO LTD | CLED | CZ-P0606C48W-F45 | Indoor Luminaires | Troffer | 2x2 Luminaires for Ambient Lighting of Interior Commercial Spaces | Standard | FALSE | [9 empty] | 8/28/2015 | Dimmable | Continuous (Can dim down to ≤ 10% (W)) | No |  |  | 4817.4 | 96.04 | 50.16 | 19.29 | 0.9351 | 4500 | 81.6
PGTK7A15 | DONGGUAN CITY CLED OPTOELECTRONIC TECHNOLOGY CO LTD | CLED | CZ-P0606C48W-F50 | Indoor Luminaires | Troffer | 2x2 Luminaires for Ambient Lighting of Interior Commercial Spaces | Standard | FALSE | [9 empty] | 8/28/2015 | Dimmable | Continuous (Can dim down to ≤ 10% (W)) | No |  |  | 5073 | 100.75 | 50.35 | 19.24 | 0.9346 | 5000 | 82.1
PXXGJAZM | DONGGUAN CITY CLED OPTOELECTRONIC TECHNOLOGY CO LTD | CLED | CZ-P0606C36W-F30 | Indoor Luminaires | Troffer | 2x2 Luminaires for Ambient Lighting of Interior Commercial Spaces | Standard | TRUE | 3421.1 | 90.84 | 37.66 | 15.82 | 0.9335 | 2941 | 82 | 5 | 50000 | 8/28/2015 | Dimmable | Continuous (Can dim down to ≤ 10% (W)) | No |  | 3 | 3418 | 90.9 | 37.6 | 15.82 | 0.9335 | 3000 | 81.8
PR9F3KD4 | DONGGUAN CITY CLED OPTOELECTRONIC TECHNOLOGY CO LTD | CLED | CZ-P0606C36W-F35 | Indoor Luminaires | Troffer | 2x2 Luminaires for Ambient Lighting of Interior Commercial Spaces | Standard | FALSE | [9 empty] | 8/28/2015 | Dimmable | Continuous (Can dim down to ≤ 10% (W)) | No |  |  | 3418 | 90.9 | 37.6 | 15.82 | 0.9335 | 3500 | 81.8
PC4N7XT2 | DONGGUAN CITY CLED OPTOELECTRONIC TECHNOLOGY CO LTD | CLED | CZ-P0606C36W-F40 | Indoor Luminaires | Troffer | 2x2 Luminaires for Ambient Lighting of Interior Commercial Spaces | Standard | FALSE | [9 empty] | 8/28/2015 | Dimmable | Continuous (Can dim down to ≤ 10% (W)) | No |  |  | 3418 | 90.9 | 37.6 | 15.82 | 0.9335 | 4000 | 81.8
P97RHWNP | DONGGUAN CITY CLED OPTOELECTRONIC TECHNOLOGY CO LTD | CLED | CZ-P0606C36W-F45 | Indoor Luminaires | Troffer | 2x2 Luminaires for Ambient Lighting of Interior Commercial Spaces | Standard | FALSE | [9 empty] | 8/28/2015 | Dimmable | Continuous (Can dim down to ≤ 10% (W)) | No |  |  | 3418 | 90.9 | 37.6 | 15.82 | 0.9335 | 4500 | 81.8
PQ3XTPDC | DONGGUAN CITY CLED OPTOELECTRONIC TECHNOLOGY CO LTD | CLED | CZ-P0606C36W-F50 | Indoor Luminaires | Troffer | 2x2 Luminaires for Ambient Lighting of Interior Commercial Spaces | Standard | FALSE | [9 empty] | 8/28/2015 | Dimmable | Continuous (Can dim down to ≤ 10% (W)) | No |  |  | 3588 | 94.85 | 37.83 | 15.74 | 0.9329 | 5000 | 82
P3HXZDAT | DONGGUAN CITY CLED OPTOELECTRONIC TECHNOLOGY CO LTD | CLED | CZ-P0606C24W-F30 | Indoor Luminaires | Troffer | 2x2 Luminaires for Ambient Lighting of Interior Commercial Spaces | Standard | TRUE | 2507.1 | 94.16 | 26.57 | 17.36 | 0.9327 | 2947 | 81.8 | 5 | 50000 | 8/28/2015 | Dimmable | Continuous (Can dim down to ≤ 10% (W)) | No |  | 3 | 2504.3 | 94.26 | 26.57 | 17.36 | 0.9237 | 3000 | 81.8
PAXK3CJV | DONGGUAN CITY CLED OPTOELECTRONIC TECHNOLOGY CO LTD | CLED | CZ-P0606C24W-F35 | Indoor Luminaires | Troffer | 2x2 Luminaires for Ambient Lighting of Interior Commercial Spaces | Standard | FALSE | [9 empty] | 8/28/2015 | Dimmable | Continuous (Can dim down to ≤ 10% (W)) | No |  |  | 2504.3 | 94.26 | 26.57 | 17.36 | 0.9237 | 3500 | 81.8
P15NW2VJ | DONGGUAN CITY CLED OPTOELECTRONIC TECHNOLOGY CO LTD | CLED | CZ-P0606C24W-F40 | Indoor Luminaires | Troffer | 2x2 Luminaires for Ambient Lighting of Interior Commercial Spaces | Standard | FALSE | [9 empty] | 8/28/2015 | Dimmable | Continuous (Can dim down to ≤ 10% (W)) | No |  |  | 2504.3 | 94.26 | 26.57 | 17.36 | 0.9237 | 4000 | 81.8
PAJZH6QF | DONGGUAN CITY CLED OPTOELECTRONIC TECHNOLOGY CO LTD | CLED | CZ-P0606C24W-F45 | Indoor Luminaires | Troffer | 2x2 Luminaires for Ambient Lighting of Interior Commercial Spaces | Standard | FALSE | [9 empty] | 8/28/2015 | Dimmable | Continuous (Can dim down to ≤ 10% (W)) | No |  |  | 2504.3 | 94.26 | 26.57 | 17.36 | 0.9237 | 4500 | 81.8
PXGTFV5S | DONGGUAN CITY CLED OPTOELECTRONIC TECHNOLOGY CO LTD | CLED | CZ-P0606C24W-F50 | Indoor Luminaires | Troffer | 2x2 Luminaires for Ambient Lighting of Interior Commercial Spaces | Standard | FALSE | [9 empty] | 8/28/2015 | Dimmable | Continuous (Can dim down to ≤ 10% (W)) | No |  |  | 2653 | 98.51 | 26.93 | 17.16 | 0.9315 | 5000 | 82.1
PE7R3BDEQ | Dongguan Kelta | Tii Porta Systems | TD2235-36A[All Housing Colors]152 (120V ONLY) | Indoor Luminaires | Troffer | 2x2 Luminaires for Ambient Lighting of Interior Commercial Spaces | Standard | TRUE | 3250.67 | 94.75 | 34.31 | 17.5 | 0.98 | 3521 | 80.9 | 5 | 100000 | 1/8/2015 | Dimmable | Continuous (Cannot dim down to ≤ 10% (W) | Not Yet Verified |  | 2.1 | 3250 | 94.8 | 34.3 |  | 0.979 | 3500
PF8D5YDSW | Dongguan Kelta | Tii Porta Systems | TD2235-36DX152 [120V Only] | Indoor Luminaires | Troffer | 2x2 Luminaires for Ambient Lighting of Interior Commercial Spaces | Standard | TRUE | 3720.74 | 97.3 | 36.91 | 9 | 0.98 | 3542 | 80.6 | 5 | 50000 | 1/12/2015 | Dimmable | Continuous (Cannot dim down to ≤ 10% (W) | Not Yet Verified | X represents housing color (W/A) | 2.1 | 3720 | 97.3 | 38.2 |  | 0.98 | 3500
P00001GZY | Dongguan Kelta | Tii Porta Systems | TD223K-36AA152[120V Only] | Indoor Luminaires | Troffer | 2x2 Luminaires for Ambient Lighting of Interior Commercial Spaces | Standard | TRUE | 2944.8 | 85.58 | 35.06 | 18.4 | 0.98 | 2910 | 85.7 | 5 | 100000 | 12/16/2013 | Not Yet Verified | Not Yet Verified | Not Yet Verified |  | 2.1 | 2944.8 | 85.58 | 35 |  |  | 3000 | 85.7
P00001GZZ | Dongguan Kelta | Tii Porta Systems | TD223K-36AW152 [120V Only] | Indoor Luminaires | Troffer | 2x2 Luminaires for Ambient Lighting of Interior Commercial Spaces | Standard | FALSE | [9 empty] | 12/16/2013 | Not Yet Verified | Not Yet Verified | Not Yet Verified |  |  | 2944.8 | 85.58 | 35.06 |  |  | 3000 | 85.7
P00001H00 | Dongguan Kelta | Tii Porta Systems | TD224K-36AA152 [120V Only] | Indoor Luminaires | Troffer | 2x2 Luminaires for Ambient Lighting of Interior Commercial Spaces | Standard | FALSE | [9 empty] | 12/16/2013 | Not Yet Verified | Not Yet Verified | Not Yet Verified |  |  | 3367 | 96 | 35 |  |  | 4000 | 85.7
P00001H01 | Dongguan Kelta | Tii Porta Systems | TD224K-36AW152 [120V Only] | Indoor Luminaires | Troffer | 2x2 Luminaires for Ambient Lighting of Interior Commercial Spaces | Standard | FALSE | [9 empty] | 12/16/2013 | Not Yet Verified | Not Yet Verified | Not Yet Verified |  |  | 3367 | 96 | 35 |  |  | 4000 | 85.7
P00001H0K | Dongguan Kelta | Tii Porta Systems | TD225K-36AA152 [120V Only] | Indoor Luminaires | Troffer | 2x2 Luminaires for Ambient Lighting of Interior Commercial Spaces | Standard | FALSE | [9 empty] | 4/11/2014 | Not Yet Verified | Not Yet Verified | Not Yet Verified |  |  | 3898.85 | 100.15 | 38.93 |  |  | 5000 | 88
P00001H0L | Dongguan Kelta | Tii Porta Systems | TD225K-36AW152 [120V Only] | Indoor Luminaires | Troffer | 2x2 Luminaires for Ambient Lighting of Interior Commercial Spaces | Standard | FALSE | [9 empty] | 4/11/2014 | Not Yet Verified | Not Yet Verified | Not Yet Verified |  |  | 3898.85 | 100.15 | 38.93 |  |  | 5000 | 88
P00001H02 | Dongguan Kelta | Tii Porta Systems | TD223K-36DA152 [120V Only] | Indoor Luminaires | Troffer | 2x2 Luminaires for Ambient Lighting of Interior Commercial Spaces | Standard | TRUE | 3196.35 | 83.89 | 38.1 | 4.3 | 0.99 | 2942 | 86.1 | 5 | 100000 | 12/16/2013 | Not Yet Verified | Not Yet Verified | Not Yet Verified |  | 2.1 | 3200 | 83.89 | 38.1 |  |  | 3000 | 86.1
P00001H04 | Dongguan Kelta | Tii | TD223K-36DW152 [120V Only] | Indoor Luminaires | Troffer | 2x2 Luminaires for Ambient Lighting of Interior Commercial Spaces | Standard | FALSE | [9 empty] | 12/16/2013 | Not Yet Verified | Not Yet Verified | Not Yet Verified |  |  | 3200 | 83.89 | 38.1 |  |  | 3000 | 86.1
P00001H05 | Dongguan Kelta | Tii | TD224K-36DW152 [120V Only] | Indoor Luminaires | Troffer | 2x2 Luminaires for Ambient Lighting of Interior Commercial Spaces | Standard | FALSE | [9 empty] | 12/16/2013 | Not Yet Verified | Not Yet Verified | Not Yet Verified |  |  | 3677 | 96.3 | 38.2 |  |  | 4000 | 86.1
P00001H0I | Dongguan Kelta | Tii | TD225K-36DW152 [120V Only] | Indoor Luminaires | Troffer | 2x2 Luminaires for Ambient Lighting of Interior Commercial Spaces | Standard | FALSE | [9 empty] | 4/11/2014 | Not Yet Verified | Not Yet Verified | Not Yet Verified |  |  | 3898.85 | 100.15 | 38.93 |  |  | 5000 | 88
P00001H0J | Dongguan Kelta | Tii Porta Systems | TD225K-36DA152 [120V only] | Indoor Luminaires | Troffer | 2x2 Luminaires for Ambient Lighting of Interior Commercial Spaces | Standard | FALSE | [9 empty] | 4/11/2014 | Not Yet Verified | Not Yet Verified | Not Yet Verified |  |  | 3898.85 | 100.15 | 38.93 |  |  | 5000 | 88
P00001H03 | Dongguan Kelta | Tii Porta Systems | TD224K-36DA152 [120V Only] | Indoor Luminaires | Troffer | 2x2 Luminaires for Ambient Lighting of Interior Commercial Spaces | Standard | FALSE | [9 empty] | 12/16/2013 | Not Yet Verified | Not Yet Verified | Not Yet Verified |  |  | 3677 | 96.3 | 38.2 |  |  | 4000 | 86.1
P4BCEMVK | DongGuan Pan American Electronics Co.,Ltd | JAMES | ZY-P4-40W-CNS 3500K Advanced | Indoor Luminaires | Troffer | 2x2 Luminaires for Ambient Lighting of Interior Commercial Spaces | Premium | TRUE | 3938.8 | 107 | 36.8 | 18.56 | 0.9252 | 3394 | 82.3 | 5 | 50000 | 8/31/2015 | Not Dimmable | Not Dimmable | Not Yet Verified |  | 3 | 3938.8 | 107 | 36.8 | 18.35 | 0.9252 | 3500 | 82.3
PBCKRNPQ | DongGuan Pan American Electronics Co.,Ltd | JAMES | ZY-P4-40W-CNS 4500K Advanced | Indoor Luminaires | Troffer | 2x2 Luminaires for Ambient Lighting of Interior Commercial Spaces | Premium | FALSE | [9 empty] | 8/31/2015 | Not Dimmable | Not Dimmable | No |  |  | 3938.8 | 107 | 36.8 | 18.35 | 0.9252 | 4500 | 82.3
PV12XH5D | DongGuan Pan American Electronics Co.,Ltd | JAMES | ZY-P4-40W-CNS 4000K Advanced | Indoor Luminaires | Troffer | 2x2 Luminaires for Ambient Lighting of Interior Commercial Spaces | Premium | FALSE | [9 empty] | 8/31/2015 | Not Dimmable | Not Dimmable | No |  |  | 3938.8 | 107 | 36.8 | 18.35 | 0.9252 | 4000 | 82.3
PAS7NX2S | DongGuan Pan American Electronics Co.,Ltd | JAMES | ZY-P4-40W-CNS 5000K Advanced | Indoor Luminaires | Troffer | 2x2 Luminaires for Ambient Lighting of Interior Commercial Spaces | Premium | FALSE | [9 empty] | 8/31/2015 | Not Dimmable | Not Dimmable | No |  |  | 4213 | 110.66 | 38.07 | 18.35 | 0.9267 | 5000 | 81.1
PJ4CJMZM | DongGuan Pan American Electronics Co.,Ltd | JAMES | ZY-P4-40W-CDS 4500K Advanced | Indoor Luminaires | Troffer | 2x2 Luminaires for Ambient Lighting of Interior Commercial Spaces | Premium | FALSE | [9 empty] | 8/31/2015 | Dimmable | Continuous (Can dim down to ≤ 10% (W)) | No |  |  | 3938.8 | 107 | 36.8 | 18.35 | 0.9252 | 4500 | 82.3
P11ECKVX | DongGuan Pan American Electronics Co.,Ltd | JAMES | ZY-P4-40W-CDS 5000K Advanced | Indoor Luminaires | Troffer | 2x2 Luminaires for Ambient Lighting of Interior Commercial Spaces | Premium | FALSE | [9 empty] | 8/31/2015 | Dimmable | Continuous (Can dim down to ≤ 10% (W)) | No |  |  | 4213 | 110.66 | 38.07 | 18.35 | 0.9267 | 5000 | 81.1
PY2Y6XJX | DongGuan Pan American Electronics Co.,Ltd | JAMES | ZY-P4-40W-CDS 4000K Advanced | Indoor Luminaires | Troffer | 2x2 Luminaires for Ambient Lighting of Interior Commercial Spaces | Premium | FALSE | [9 empty] | 8/31/2015 | Dimmable | Continuous (Can dim down to ≤ 10% (W)) | No |  |  | 3938.8 | 107 | 36.8 | 18.35 | 0.9252 | 4000 | 82.3
PUP1YRT3 | DongGuan Pan American Electronics Co.,Ltd | JAMES | ZY-P4-40W-CDS 3500K Advanced | Indoor Luminaires | Troffer | 2x2 Luminaires for Ambient Lighting of Interior Commercial Spaces | Premium | FALSE | [9 empty] | 8/31/2015 | Dimmable | Continuous (Can dim down to ≤ 10% (W)) | No |  |  | 3938.8 | 107 | 36.8 | 18.35 | 0.9252 | 3500 | 82.3
P00001H3U | Dongguan YuLong Electrical Appliances Co.,Ltd | Gardin, Utopia | FPE402-LED9WX4 | Indoor Luminaires | Troffer | 2x2 Luminaires for Ambient Lighting of Interior Commercial Spaces | Standard | TRUE | 2844 | 82.82 | 34.34 | 7.9 | 0.9531 | 2894 | 82.8 | 5 | 50000 | 7/18/2014 | Not Yet Verified | Not Yet Verified | Not Yet Verified |  | 2.1 |  |  | 36 |  |  | 3000
P00001H4N | Dongguan YuLong Electrical Appliances Co.,Ltd | Gardin, M-LITE SOLUTION | FLB-FPE402-LED12W×3 (3000K) | Indoor Luminaires | Troffer | 2x2 Luminaires for Ambient Lighting of Interior Commercial Spaces | Standard | TRUE | 3185.7 | 88.34 | 36.06 | 11.17 | 0.9033 | 2992 | 82.9 | 5 | 50000 | 7/25/2014 | Not Yet Verified | Not Yet Verified | Not Yet Verified |  | 2.1 |  |  | 36 |  |  | 3000
P00001FAF | DongGuan ZhiYuan Lighting Technology Co., Ltd | DongGuan ZhiYuan Lighting Technology | ZY-P4-60W CDS (4000K) | Indoor Luminaires | Troffer | 2x2 Luminaires for Ambient Lighting of Interior Commercial Spaces | Standard | TRUE | 4760 | 87.73 | 54.26 | 18.4 | 0.904 | 4041 | 83 | 5 | 50000 | 9/18/2013 | Not Yet Verified | Not Yet Verified | Not Yet Verified |  | 1.7 | 4760 | 87.73 | 54.26 |  | 0.9946 | 4041
P00001FAG | DongGuan ZhiYuan Lighting Technology Co., Ltd | DongGuan ZhiYuan Lighting Technology | ZY-P4-60W CNS (4000K) | Indoor Luminaires | Troffer | 2x2 Luminaires for Ambient Lighting of Interior Commercial Spaces | Standard | FALSE | [9 empty] | 9/18/2013 | Not Yet Verified | Not Yet Verified | Not Yet Verified |  |  | 4760 | 87.73 | 54.26 |  | 0.9946 | 4041
P00001FBL | DongGuan ZhiYuan Lighting Technology Co., Ltd | DongGuan ZhiYuan Lighting Technology | ZY-P4-40W CNS (3000K) | Indoor Luminaires | Troffer | 2x2 Luminaires for Ambient Lighting of Interior Commercial Spaces | Standard | TRUE | 2986 | 85.9 | 40.7 | 5.58 | 0.9363 | 2986 | 82.3 | 5 | 50000 | 9/18/2013 | Not Yet Verified | Not Yet Verified | Not Yet Verified |  | 2 | 2986 | 85.9 | 40 |  | 0.9 | 3000
P00001FBM | DongGuan ZhiYuan Lighting Technology Co., Ltd | DongGuan ZhiYuan Lighting Technology | ZY-P4-40W CDS (3000K) | Indoor Luminaires | Troffer | 2x2 Luminaires for Ambient Lighting of Interior Commercial Spaces | Standard | FALSE | [9 empty] | 9/18/2013 | Not Yet Verified | Not Yet Verified | Not Yet Verified |  |  | 2986 | 85.9 | 40 |  | 0.9 | 3000
P00001FBN | DongGuan ZhiYuan Lighting Technology Co., Ltd | DongGuan ZhiYuan Lighting Technology | ZY-P4-40W CNS (3500K) | Indoor Luminaires | Troffer | 2x2 Luminaires for Ambient Lighting of Interior Commercial Spaces | Standard | FALSE | [9 empty] | 9/18/2013 | Not Yet Verified | Not Yet Verified | Not Yet Verified |  |  | 2986 | 85.9 | 40 |  | 0.9 | 3500
P00001FBO | DongGuan ZhiYuan Lighting Technology Co., Ltd | DongGuan ZhiYuan Lighting Technology | ZY-P4-40W CDS (3500K) | Indoor Luminaires | Troffer | 2x2 Luminaires for Ambient Lighting of Interior Commercial Spaces | Standard | FALSE | [9 empty] | 9/18/2013 | Not Yet Verified | Not Yet Verified | Not Yet Verified |  |  | 2986 | 85.9 | 40 |  | 0.9 | 3500
P00001FBP | DongGuan ZhiYuan Lighting Technology Co., Ltd | DongGuan ZhiYuan Lighting Technology | ZY-P4-40W CNS (4000K) | Indoor Luminaires | Troffer | 2x2 Luminaires for Ambient Lighting of Interior Commercial Spaces | Standard | FALSE | [9 empty] | 9/18/2013 | Not Yet Verified | Not Yet Verified | Not Yet Verified |  |  | 2986 | 85.9 | 40 |  | 0.9 | 4000
P00001FBQ | DongGuan ZhiYuan Lighting Technology Co., Ltd | DongGuan ZhiYuan Lighting Technology | ZY-P4-40W CDS (4000K) | Indoor Luminaires | Troffer | 2x2 Luminaires for Ambient Lighting of Interior Commercial Spaces | Standard | FALSE | [9 empty] | 9/18/2013 | Not Yet Verified | Not Yet Verified | Not Yet Verified |  |  | 2986 | 85.9 | 40 |  | 0.9 | 4000
P00001FBR | DongGuan ZhiYuan Lighting Technology Co., Ltd | DongGuan ZhiYuan Lighting Technology | ZY-P4-40W CNS (4500K) | Indoor Luminaires | Troffer | 2x2 Luminaires for Ambient Lighting of Interior Commercial Spaces | Standard | FALSE | [9 empty] | 9/18/2013 | Not Yet Verified | Not Yet Verified | Not Yet Verified |  |  | 2986 | 85.9 | 40 |  | 0.9 | 4500
P00001FBS | DongGuan ZhiYuan Lighting Technology Co., Ltd | DongGuan ZhiYuan Lighting Technology | ZY-P4-40W CDS (4500K) | Indoor Luminaires | Troffer | 2x2 Luminaires for Ambient Lighting of Interior Commercial Spaces | Standard | FALSE | [9 empty] | 9/18/2013 | Not Yet Verified | Not Yet Verified | Not Yet Verified |  |  | 2986 | 85.9 | 40 |  | 0.9 | 4500
P00001FBT | DongGuan ZhiYuan Lighting Technology Co., Ltd | DongGuan ZhiYuan Lighting Technology | ZY-P4-40W CNS (5000K) | Indoor Luminaires | Troffer | 2x2 Luminaires for Ambient Lighting of Interior Commercial Spaces | Standard | FALSE | [9 empty] | 9/18/2013 | Not Yet Verified | Not Yet Verified | Not Yet Verified |  |  | 2986 | 85.9 | 40 |  | 0.9 | 5000
P00001FBU | DongGuan ZhiYuan Lighting Technology Co., Ltd | DongGuan ZhiYuan Lighting Technology | ZY-P4-40W CDS (5000K) | Indoor Luminaires | Troffer | 2x2 Luminaires for Ambient Lighting of Interior Commercial Spaces | Standard | FALSE | [9 empty] | 9/18/2013 | Not Yet Verified | Not Yet Verified | Not Yet Verified |  |  | 2986 | 85.9 | 40 |  | 0.9 | 5000
P6Q225GT | Dongguang Lianzhen Optoelectronic Tech Co.,Ltd | LEZ | LEZ-PB-606040-010-N8305 | Indoor Luminaires | Troffer | 2x2 Luminaires for Ambient Lighting of Interior Commercial Spaces | Standard | TRUE | 3926.1 | 99.29 | 39.54 | 10.9 | 0.93 | 4001 | 83 | 5 | 50000 | 10/21/2016 | Not Dimmable | Not Dimmable | No |  | 4 | 4000 | 100 | 40 | 11 | 0.93 | 4000 | 80
PHUHRJSE | Dongguang Lianzhen Optoelectronic Tech Co.,Ltd | LEZ | LEZ-PB-606040-010-P8305 | Indoor Luminaires | Troffer | 2x2 Luminaires for Ambient Lighting of Interior Commercial Spaces | Standard | FALSE | [9 empty] | 10/21/2016 | Not Dimmable | Not Dimmable | No |  |  | 4000 | 100 | 40 | 11 | 0.93 | 5000 | 80
P44RGN33 | Dongguang Lianzhen Optoelectronic Tech Co.,Ltd | LEZ | LEZ-PB-606040-010-N8355 | Indoor Luminaires | Troffer | 2x2 Luminaires for Ambient Lighting of Interior Commercial Spaces | Standard | FALSE | [9 empty] | 10/21/2016 | Dimmable | Continuous (Can dim down to ≤ 10% (W)) | No |  |  | 4000 | 100 | 40 | 11 | 0.93 | 4000 | 80
PE3QG8AK | Dongguang Lianzhen Optoelectronic Tech Co.,Ltd | LEZ | LEZ-PB-606040-010-P8355 | Indoor Luminaires | Troffer | 2x2 Luminaires for Ambient Lighting of Interior Commercial Spaces | Standard | FALSE | [9 empty] | 10/21/2016 | Dimmable | Continuous (Can dim down to ≤ 10% (W)) | No |  |  | 4000 | 100 | 40 | 11 | 0.93 | 5000 | 80
PEA8GFQF | DUMALUX LLC | Dxpro | TP-2X2PN-50 4000K | Indoor Luminaires | Troffer | 2x2 Luminaires for Ambient Lighting of Interior Commercial Spaces | Standard | TRUE | 4149.3 | 104.48 | 39.71 | 17.34 | 0.892 | 3956 | 81.5 | 5 | 50000 | 9/26/2016 | Dimmable | Continuous (Cannot dim down to ≤ 10% (W) | No |  |  | 4000 | 100 | 40 | 20 | 0.99 | 4000 | 80
P3NHFAHS | DUMALUX LLC | Dxpro | TP-2X2PN-50 5000K | Indoor Luminaires | Troffer | 2x2 Luminaires for Ambient Lighting of Interior Commercial Spaces | Standard | FALSE | [9 empty] | 9/26/2016 | Dimmable | Continuous (Cannot dim down to ≤ 10% (W) | No |  |  | 4000 | 100 | 40 | 20 | 0.99 | 5000 | 80
P00001EF0 | DuraGuard | DuraGuard | L622CL27U4K | Indoor Luminaires | Troffer | 2x2 Luminaires for Ambient Lighting of Interior Commercial Spaces | Standard | TRUE | 2549 | 88.61 | 28.77 | 10.59 | 0.938 | 4035 | 85 | 5 | 50000 | 12/26/2013 | Not Yet Verified | Not Yet Verified | Not Yet Verified |  | 2.1 | 2700 | 96.43 | 28 |  |  | 4000 | 80
PCN9NMAZ | Duray Lighting | Duray Lighting | LEPLED22-40W-DIM 4000K | Indoor Luminaires | Troffer | 2x2 Luminaires for Ambient Lighting of Interior Commercial Spaces | Premium | TRUE | 4596.7 | 121.9 | 37.71 | 13.53 | 0.9046 | 3969 | 81.7 | 5 | 50000 | 7/12/2016 | Dimmable | Continuous (Can dim down to ≤ 10% (W)) | No |  | 3.1 | 4596.7 | 121.9 | 37.71 | 13.53 | 0.9046 | 4000 | 81.7
PKWA2NDS | Duray Lighting | Duray Lighting | LEPLED22-40W-DIM 5000K | Indoor Luminaires | Troffer | 2x2 Luminaires for Ambient Lighting of Interior Commercial Spaces | Premium | FALSE | [9 empty] | 7/12/2016 | Dimmable | Continuous (Can dim down to ≤ 10% (W)) | No |  |  | 4667 | 124.82 | 37.39 | 13.72 | 0.9038 | 5000 | 82.9
P3GN3SSJ | E2 Lighting International Inc. | E2 Lighting | E2-PL36W2X2ftFD 3000K | Indoor Luminaires | Troffer | 2x2 Luminaires for Ambient Lighting of Interior Commercial Spaces | Premium | TRUE | 4566.3 | 130.39 | 35.02 | 14.61 | 0.9252 | 2887 | 80.7 | 5 | 50000 | 5/4/2016 | Dimmable | Continuous (Can dim down to ≤ 10% (W)) | No |  | 3.1 | 4566.3 | 130.39 | 35.02 | 14.61 | 0.9252 | 3000 | 80.7
P6V4CG9E | E2 Lighting International Inc. | E2 Lighting | E2-PL36W2X2ftFD 3500K | Indoor Luminaires | Troffer | 2x2 Luminaires for Ambient Lighting of Interior Commercial Spaces | Premium | FALSE | [9 empty] | 5/4/2016 | Dimmable | Continuous (Can dim down to ≤ 10% (W)) | No |  |  | 4583.475 | 130.8816 | 35.02 | 14.61 | 0.9252 | 3500 | 80.7
PQWSQR8F | E2 Lighting International Inc. | E2 Lighting | E2-PL36W2X2ftFD 4000K | Indoor Luminaires | Troffer | 2x2 Luminaires for Ambient Lighting of Interior Commercial Spaces | Premium | FALSE | [9 empty] | 5/4/2016 | Dimmable | Continuous (Can dim down to ≤ 10% (W)) | No |  |  | 4600.65 | 131.3721 | 35.02 | 14.61 | 0.9252 | 4000 | 80.7
P3WJG2TQ | E2 Lighting International Inc. | E2 Lighting | E2-PL36W2X2ftFD 5000K | Indoor Luminaires | Troffer | 2x2 Luminaires for Ambient Lighting of Interior Commercial Spaces | Premium | FALSE | [9 empty] | 5/4/2016 | Dimmable | Continuous (Can dim down to ≤ 10% (W)) | No |  |  | 4635 | 132.2 | 35.06 | 14.37 | 0.9012 | 5000 | 80.6
PT9CSBQY | EarthTronics Inc. | EarthTronics | LFP2X24040D | Indoor Luminaires | Troffer | 2x2 Luminaires for Ambient Lighting of Interior Commercial Spaces | Standard | TRUE | 4149.3 | 104.48 | 39.71 | 17.34 | 0.892 | 3956 | 81.5 | 5 | 50000 | 9/21/2016 | Dimmable | Continuous (Can dim down to ≤ 10% (W)) | No |  |  | 4000 | 100 | 40 | 20 | 0.99 | 4000 | 80
PN4WJMSW | EarthTronics Inc. | EarthTronics | LFP2X24040D347 | Indoor Luminaires | Troffer | 2x2 Luminaires for Ambient Lighting of Interior Commercial Spaces | Standard | TRUE | 4148 | 106.13 | 39.08 | 22.76 | 0.88 | 3937 | 83.1 | 5 | 50000 | 10/19/2016 | Dimmable | Continuous (Cannot dim down to ≤ 10% (W) | No |  | 4 | 4000 | 100 | 40 | 20 | 0.9 | 4000 | 80
P0000095F | Eaton (formerly Cooper Lighting) | Metalux Arcline | 2ALNG-LD1-36-UNV-L830-120-U | Indoor Luminaires | Troffer | 2x2 Luminaires for Ambient Lighting of Interior Commercial Spaces | Standard | TRUE | 3467 | 94.5 | 36.7 | 15 | 0.9973 | 2977 | 80.3 | 5 | 50000 | 10/8/2012 | Not Yet Verified | Not Yet Verified | Not Yet Verified |  | 1.7 | [5 empty] | 3000
P0000095R | Eaton (formerly Cooper Lighting) | Metalux Troffer | 2GC-LD1-34-A125-UNV-L830-CD1-U | Indoor Luminaires | Troffer | 2x2 Luminaires for Ambient Lighting of Interior Commercial Spaces | Standard | TRUE | 3084.75 | 83.93 | 36.75 | 9 | 0.945 | 3114 | 86.7 | 5 | 50000 | 10/3/2012 | Not Yet Verified | Not Yet Verified | Not Yet Verified |  | 1.7
P0000095S | Eaton (formerly Cooper Lighting) | Metalux Troffer | 2GC-LD1-34-A125-UNV-L840-CD1-U | Indoor Luminaires | Troffer | 2x2 Luminaires for Ambient Lighting of Interior Commercial Spaces | Standard | TRUE | 3221.09 | 87.73 | 36.72 |  | 0.9973 | 4124 | 88 | 5 | 50000 | 10/3/2012 | Not Yet Verified | Not Yet Verified | Not Yet Verified |  | 1.7
P00000M9J | Eaton (formerly Cooper Lighting) | Metalux | 2GR-LD1-20-F125-UNV-L830-CD1 | Indoor Luminaires | Troffer | 2x2 Luminaires for Ambient Lighting of Interior Commercial Spaces | Standard | TRUE | 1898 | 85.5 | 22.2 | 20 | 0.92 |  |  | 5 | 50000 | 6/25/2014 | Not Yet Verified | Not Yet Verified | Not Yet Verified |  | 2.1
P0000095Z | Eaton (formerly Cooper Lighting) | Metalux Troffer | 2GR-LD1-32-F125-UNV-L840-CD1-U | Indoor Luminaires | Troffer | 2x2 Luminaires for Ambient Lighting of Interior Commercial Spaces | Standard | TRUE | 3101 | 85 | 36.47 | 14.13 | 0.9393 |  |  | 5 | 50000 | 12/19/2012 | Not Yet Verified | Not Yet Verified | Not Yet Verified |  | 1.7
P00000960 | Eaton (formerly Cooper Lighting) | Metalux Troffer | 2GR-LD1-43-F125-UNV-L840-CD1-U | Indoor Luminaires | Troffer | 2x2 Luminaires for Ambient Lighting of Interior Commercial Spaces | Standard | TRUE | 4124 | 84.7 | 48.72 |  |  | 4033 | 85.5 | 5 | 50000 | 12/19/2012 | Not Yet Verified | Not Yet Verified | Not Yet Verified |  | 1.7
P00000961 | Eaton (formerly Cooper Lighting) | Metalux Troffer | 2GR-LD1-32-F125-UNV-L835-CD1-U | Indoor Luminaires | Troffer | 2x2 Luminaires for Ambient Lighting of Interior Commercial Spaces | Standard | TRUE | 3026.5 | 83.88 | 36.08 | 6.22 | 0.9949 | 3471 | 84.9 | 5 | 50000 | 12/19/2012 | Not Yet Verified | Not Yet Verified | Not Yet Verified |  | 1.7
P00000M9K | Eaton (formerly Cooper Lighting) | Metalux | [All rating]-2GR-[All Door Frame]-LD1-20-A-UNV-L830-[All Flex]-CD1-[Options Include PAF, G1, G2 and G3]-[All Packaging] | Indoor Luminaires | Troffer | 2x2 Luminaires for Ambient Lighting of Interior Commercial Spaces | Standard | FALSE | [9 empty] | 6/25/2014 | Not Yet Verified | Not Yet Verified | Not Yet Verified |  |  | 1972 | 87.7615 | 22.47 | 20 | 0.92 | 3000 | 85
P00000M9L | Eaton (formerly Cooper Lighting) | Metalux | [All rating]-2GR-[All Door Frame]-LD1-20-A-UNV-L835-[All Flex]-CD1-[Options Include PAF, G1, G2 and G3]-[All Packaging] | Indoor Luminaires | Troffer | 2x2 Luminaires for Ambient Lighting of Interior Commercial Spaces | Standard | FALSE | [9 empty] | 6/25/2014 | Not Yet Verified | Not Yet Verified | Not Yet Verified |  |  | 2098 | 93.3689 | 22.47 | 20 | 0.92 | 3500 | 85
P00000M9M | Eaton (formerly Cooper Lighting) | Metalux | [All rating]-2GR-[All Door Frame]-LD1-20-A-UNV-L840-[All Flex]-CD1-[Options Include PAF, G1, G2 and G3]-[All Packaging] | Indoor Luminaires | Troffer | 2x2 Luminaires for Ambient Lighting of Interior Commercial Spaces | Standard | FALSE | [9 empty] | 6/25/2014 | Not Yet Verified | Not Yet Verified | Not Yet Verified |  |  | 2110 | 93.903 | 22.47 | 20 | 0.92 | 4000 | 85
P00000M9N | Eaton (formerly Cooper Lighting) | Metalux | [All rating]-2GR-[All Door Frame]-LD1-20-A-UNV-L850-[All Flex]-CD1-[Options Include PAF, G1, G2 and G3]-[All Packaging] | Indoor Luminaires | Troffer | 2x2 Luminaires for Ambient Lighting of Interior Commercial Spaces | Standard | FALSE | [9 empty] | 6/25/2014 | Not Yet Verified | Not Yet Verified | Not Yet Verified |  |  | 2152 | 95.7721 | 22.47 | 20 | 0.92 | 5000 | 85
P00000M9O | Eaton (formerly Cooper Lighting) | Metalux | [All rating]-2GR-[All Door Frame]-LD1-20-A125-UNV-L830-[All Flex]-CD1-[Options Include PAF, G1, G2 and G3]-[All Packaging] | Indoor Luminaires | Troffer | 2x2 Luminaires for Ambient Lighting of Interior Commercial Spaces | Standard | FALSE | [9 empty] | 6/25/2014 | Not Yet Verified | Not Yet Verified | Not Yet Verified |  |  | 1981 | 88.162 | 22.47 | 20 | 0.92 | 3000 | 85
P00000M9P | Eaton (formerly Cooper Lighting) | Metalux | [All rating]-2GR-[All Door Frame]-LD1-20-A125-UNV-L835-[All Flex]-CD1-[Options Include PAF, G1, G2 and G3]-[All Packaging] | Indoor Luminaires | Troffer | 2x2 Luminaires for Ambient Lighting of Interior Commercial Spaces | Standard | FALSE | [9 empty] | 6/25/2014 | Not Yet Verified | Not Yet Verified | Not Yet Verified |  |  | 2107 | 93.7695 | 22.47 | 20 | 0.92 | 3500 | 85
P00000M9Q | Eaton (formerly Cooper Lighting) | Metalux | [All rating]-2GR-[All Door Frame]-LD1-20-A125-UNV-L840-[All Flex]-CD1-[Options Include PAF, G1, G2 and G3]-[All Packaging] | Indoor Luminaires | Troffer | 2x2 Luminaires for Ambient Lighting of Interior Commercial Spaces | Standard | FALSE | [9 empty] | 6/25/2014 | Not Yet Verified | Not Yet Verified | Not Yet Verified |  |  | 2120 | 94.348 | 22.47 | 20 | 0.92 | 4000 | 85
P00000M9R | Eaton (formerly Cooper Lighting) | Metalux | [All rating]-2GR-[All Door Frame]-LD1-20-A125-UNV-L850-[All Flex]-CD1-[Options Include PAF, G1, G2 and G3]-[All Packaging] | Indoor Luminaires | Troffer | 2x2 Luminaires for Ambient Lighting of Interior Commercial Spaces | Standard | FALSE | [9 empty] | 6/25/2014 | Not Yet Verified | Not Yet Verified | Not Yet Verified |  |  | 2161 | 96.1727 | 22.47 | 20 | 0.92 | 5000 | 85
P00000M9S | Eaton (formerly Cooper Lighting) | Metalux | [All rating]-2GR-[All Door Frame]-LD1-20-A125MIN-UNV-L830-[All Flex]-CD1-[Options Include PAF, G1, G2 and G3]-[All Packaging] | Indoor Luminaires | Troffer | 2x2 Luminaires for Ambient Lighting of Interior Commercial Spaces | Standard | FALSE | [9 empty] | 6/25/2014 | Not Yet Verified | Not Yet Verified | Not Yet Verified |  |  | 1981 | 88.162 | 22.47 | 20 | 0.92 | 3000 | 85
P00000M9T | Eaton (formerly Cooper Lighting) | Metalux | [All rating]-2GR-[All Door Frame]-LD1-20-A125MIN-UNV-L835-[All Flex]-CD1-[Options Include PAF, G1, G2 and G3]-[All Packaging] | Indoor Luminaires | Troffer | 2x2 Luminaires for Ambient Lighting of Interior Commercial Spaces | Standard | FALSE | [9 empty] | 6/25/2014 | Not Yet Verified | Not Yet Verified | Not Yet Verified |  |  | 2107 | 93.7695 | 22.47 | 20 | 0.92 | 3500 | 85
P00000M9U | Eaton (formerly Cooper Lighting) | Metalux | [All rating]-2GR-[All Door Frame]-LD1-20-A125MIN-UNV-L840-[All Flex]-CD1-[Options Include PAF, G1, G2 and G3]-[All Packaging] | Indoor Luminaires | Troffer | 2x2 Luminaires for Ambient Lighting of Interior Commercial Spaces | Standard | FALSE | [9 empty] | 6/25/2014 | Not Yet Verified | Not Yet Verified | Not Yet Verified |  |  | 2120 | 94.348 | 22.47 | 20 | 0.92 | 4000 | 85
P00000M9V | Eaton (formerly Cooper Lighting) | Metalux | [All rating]-2GR-[All Door Frame]-LD1-20-A125MIN-UNV-L850-[All Flex]-CD1-[Options Include PAF, G1, G2 and G3]-[All Packaging] | Indoor Luminaires | Troffer | 2x2 Luminaires for Ambient Lighting of Interior Commercial Spaces | Standard | FALSE | [9 empty] | 6/25/2014 | Not Yet Verified | Not Yet Verified | Not Yet Verified |  |  | 2161 | 96.1727 | 22.47 | 20 | 0.92 | 5000 | 85
P00000M9W | Eaton (formerly Cooper Lighting) | Metalux | [All rating]-2GR-[All Door Frame]-LD1-20-A19/156-UNV-L830-[All Flex]-CD1-[Options Include PAF, G1, G2 and G3]-[All Packaging] | Indoor Luminaires | Troffer | 2x2 Luminaires for Ambient Lighting of Interior Commercial Spaces | Standard | FALSE | [9 empty] | 6/25/2014 | Not Yet Verified | Not Yet Verified | Not Yet Verified |  |  | 1919 | 85.4028 | 22.47 | 20 | 0.92 | 3000 | 85
P00000M9X | Eaton (formerly Cooper Lighting) | Metalux | [All rating]-2GR-[All Door Frame]-LD1-20-A19/156-UNV-L835-[All Flex]-CD1-[Options Include PAF, G1, G2 and G3]-[All Packaging] | Indoor Luminaires | Troffer | 2x2 Luminaires for Ambient Lighting of Interior Commercial Spaces | Standard | FALSE | [9 empty] | 6/25/2014 | Not Yet Verified | Not Yet Verified | Not Yet Verified |  |  | 2042 | 90.8767 | 22.47 | 20 | 0.92 | 3500 | 85
P00000M9Y | Eaton (formerly Cooper Lighting) | Metalux | [All rating]-2GR-[All Door Frame]-LD1-20-A19/156-UNV-L840-[All Flex]-CD1-[Options Include PAF, G1, G2 and G3]-[All Packaging] | Indoor Luminaires | Troffer | 2x2 Luminaires for Ambient Lighting of Interior Commercial Spaces | Standard | FALSE | [9 empty] | 6/25/2014 | Not Yet Verified | Not Yet Verified | Not Yet Verified |  |  | 2054 | 91.4108 | 22.47 | 20 | 0.92 | 4000 | 85
P00000M9Z | Eaton (formerly Cooper Lighting) | Metalux | [All rating]-2GR-[All Door Frame]-LD1-20-A19/156-UNV-L850-[All Flex]-CD1-[Options Include PAF, G1, G2 and G3]-[All Packaging] | Indoor Luminaires | Troffer | 2x2 Luminaires for Ambient Lighting of Interior Commercial Spaces | Standard | FALSE | [9 empty] | 6/25/2014 | Not Yet Verified | Not Yet Verified | Not Yet Verified |  |  | 2093 | 93.1464 | 22.47 | 20 | 0.92 | 5000 | 85
P00000MA0 | Eaton (formerly Cooper Lighting) | Metalux | [All rating]-2GR-[All Door Frame]-LD1-20-F-UNV-L830-[All Flex]-CD1-[Options Include PAF, G1, G2 and G3]-[All Packaging] | Indoor Luminaires | Troffer | 2x2 Luminaires for Ambient Lighting of Interior Commercial Spaces | Standard | FALSE | [9 empty] | 6/25/2014 | Not Yet Verified | Not Yet Verified | Not Yet Verified |  |  | 1954 | 86.9604 | 22.47 | 20 | 0.92 | 3000 | 85
P00000MA1 | Eaton (formerly Cooper Lighting) | Metalux | [All rating]-2GR-[All Door Frame]-LD1-20-F-UNV-L835-[All Flex]-CD1-[Options Include PAF, G1, G2 and G3]-[All Packaging] | Indoor Luminaires | Troffer | 2x2 Luminaires for Ambient Lighting of Interior Commercial Spaces | Standard | FALSE | [9 empty] | 6/25/2014 | Not Yet Verified | Not Yet Verified | Not Yet Verified |  |  | 2079 | 92.5234 | 22.47 | 20 | 0.92 | 3500 | 85
P00000MA2 | Eaton (formerly Cooper Lighting) | Metalux | [All rating]-2GR-[All Door Frame]-LD1-20-F-UNV-L840-[All Flex]-CD1-[Options Include PAF, G1, G2 and G3]-[All Packaging] | Indoor Luminaires | Troffer | 2x2 Luminaires for Ambient Lighting of Interior Commercial Spaces | Standard | FALSE | [9 empty] | 6/25/2014 | Not Yet Verified | Not Yet Verified | Not Yet Verified |  |  | 2091 | 93.0574 | 22.47 | 20 | 0.92 | 4000 | 85
P00000MA3 | Eaton (formerly Cooper Lighting) | Metalux | [All rating]-2GR-[All Door Frame]-LD1-20-F-UNV-L850-[All Flex]-CD1-[Options Include PAF, G1, G2 and G3]-[All Packaging] | Indoor Luminaires | Troffer | 2x2 Luminaires for Ambient Lighting of Interior Commercial Spaces | Standard | FALSE | [9 empty] | 6/25/2014 | Not Yet Verified | Not Yet Verified | Not Yet Verified |  |  | 2131 | 94.8376 | 22.47 | 20 | 0.92 | 5000 | 85
P00000MA4 | Eaton (formerly Cooper Lighting) | Metalux | [All rating]-2GR-[All Door Frame]-LD1-20-F125-UNV-L830-[All Flex]-CD1-[Options Include PAF, G1, G2 and G3]-[All Packaging] | Indoor Luminaires | Troffer | 2x2 Luminaires for Ambient Lighting of Interior Commercial Spaces | Standard | FALSE | [9 empty] | 6/25/2014 | Not Yet Verified | Not Yet Verified | Not Yet Verified |  |  | 1898 | 84.47 | 22.47 | 20 | 0.92 | 3000 | 85
P00000MA5 | Eaton (formerly Cooper Lighting) | Metalux | [All rating]-2GR-[All Door Frame]-LD1-20-F125-UNV-L835-[All Flex]-CD1-[Options Include PAF, G1, G2 and G3]-[All Packaging] | Indoor Luminaires | Troffer | 2x2 Luminaires for Ambient Lighting of Interior Commercial Spaces | Standard | FALSE | [9 empty] | 6/25/2014 | Not Yet Verified | Not Yet Verified | Not Yet Verified |  |  | 2019 | 89.8531 | 22.47 | 20 | 0.92 | 3500 | 85
P00000MA6 | Eaton (formerly Cooper Lighting) | Metalux | [All rating]-2GR-[All Door Frame]-LD1-20-F125-UNV-L840-[All Flex]-CD1-[Options Include PAF, G1, G2 and G3]-[All Packaging] | Indoor Luminaires | Troffer | 2x2 Luminaires for Ambient Lighting of Interior Commercial Spaces | Standard | FALSE | [9 empty] | 6/25/2014 | Not Yet Verified | Not Yet Verified | Not Yet Verified |  |  | 2031 | 90.3872 | 22.47 | 20 | 0.92 | 4000 | 85
P00000MA7 | Eaton (formerly Cooper Lighting) | Metalux | [All rating]-2GR-[All Door Frame]-LD1-20-F125-UNV-L850-[All Flex]-CD1-[Options Include PAF, G1, G2 and G3]-[All Packaging] | Indoor Luminaires | Troffer | 2x2 Luminaires for Ambient Lighting of Interior Commercial Spaces | Standard | FALSE | [9 empty] | 6/25/2014 | Not Yet Verified | Not Yet Verified | Not Yet Verified |  |  | 2070 | 92.1228 | 22.47 | 20 | 0.92 | 5000 | 85
P00000MA8 | Eaton (formerly Cooper Lighting) | Metalux | [All rating]-2GR-[All Door Frame]-LD1-20-ND-UNV-L830-[All Flex]-CD1-[Options Include PAF, G1, G2 and G3]-[All Packaging] | Indoor Luminaires | Troffer | 2x2 Luminaires for Ambient Lighting of Interior Commercial Spaces | Standard | FALSE | [9 empty] | 6/25/2014 | Not Yet Verified | Not Yet Verified | Not Yet Verified |  |  | 2205 | 98.1308 | 22.47 | 20 | 0.92 | 3000 | 85
P00000MA9 | Eaton (formerly Cooper Lighting) | Metalux | [All rating]-2GR-[All Door Frame]-LD1-20-ND-UNV-L835-[All Flex]-CD1-[Options Include PAF, G1, G2 and G3]-[All Packaging] | Indoor Luminaires | Troffer | 2x2 Luminaires for Ambient Lighting of Interior Commercial Spaces | Standard | FALSE | [9 empty] | 6/25/2014 | Not Yet Verified | Not Yet Verified | Not Yet Verified |  |  | 2346 | 104.4059 | 22.47 | 20 | 0.92 | 3500 | 85
P00000MAA | Eaton (formerly Cooper Lighting) | Metalux | [All rating]-2GR-[All Door Frame]-LD1-20-D-UNV-L840-[All Flex]-CD1-[Options Include PAF, G1, G2 and G3]-[All Packaging] | Indoor Luminaires | Troffer | 2x2 Luminaires for Ambient Lighting of Interior Commercial Spaces | Standard | FALSE | [9 empty] | 6/25/2014 | Not Yet Verified | Not Yet Verified | Not Yet Verified |  |  | 2360 | 105.0289 | 22.47 | 20 | 0.92 | 4000 | 85
P00000MAB | Eaton (formerly Cooper Lighting) | Metalux | [All rating]-2GR-[All Door Frame]-LD1-20-ND-UNV-L850-[All Flex]-CD1-[Options Include PAF, G1, G2 and G3]-[All Packaging] | Indoor Luminaires | Troffer | 2x2 Luminaires for Ambient Lighting of Interior Commercial Spaces | Standard | FALSE | [9 empty] | 6/25/2014 | Not Yet Verified | Not Yet Verified | Not Yet Verified |  |  | 2405 | 107.0316 | 22.47 | 20 | 0.92 | 5000 | 85
P00000MAC | Eaton (formerly Cooper Lighting) | Metalux | [All rating]-2GR-[All Door Frame]-LD1-22-A-UNV-L830-[All Flex]-CD1-[Options Include PAF, G1, G2 and G3]-[All Packaging] | Indoor Luminaires | Troffer | 2x2 Luminaires for Ambient Lighting of Interior Commercial Spaces | Standard | FALSE | [9 empty] | 6/25/2014 | Not Yet Verified | Not Yet Verified | Not Yet Verified |  |  | 2129 | 86.1246 | 24.72 | 19 | 0.92 | 3000 | 85
P00000MAD | Eaton (formerly Cooper Lighting) | Metalux | [All rating]-2GR-[All Door Frame]-LD1-22-A-UNV-L835-[All Flex]-CD1-[Options Include PAF, G1, G2 and G3]-[All Packaging] | Indoor Luminaires | Troffer | 2x2 Luminaires for Ambient Lighting of Interior Commercial Spaces | Standard | FALSE | [9 empty] | 6/25/2014 | Not Yet Verified | Not Yet Verified | Not Yet Verified |  |  | 2265 | 91.6262 | 24.72 | 19 | 0.92 | 3500 | 85
P00000MAE | Eaton (formerly Cooper Lighting) | Metalux | [All rating]-2GR-[All Door Frame]-LD1-22-A-UNV-L840-[All Flex]-CD1-[Options Include PAF, G1, G2 and G3]-[All Packaging] | Indoor Luminaires | Troffer | 2x2 Luminaires for Ambient Lighting of Interior Commercial Spaces | Standard | FALSE | [9 empty] | 6/25/2014 | Not Yet Verified | Not Yet Verified | Not Yet Verified |  |  | 2278 | 92.1521 | 24.72 | 19 | 0.92 | 4000 | 85
P00000MAF | Eaton (formerly Cooper Lighting) | Metalux | [All rating]-2GR-[All Door Frame]-LD1-22-A-UNV-L850-[All Flex]-CD1-[Options Include PAF, G1, G2 and G3]-[All Packaging] | Indoor Luminaires | Troffer | 2x2 Luminaires for Ambient Lighting of Interior Commercial Spaces | Standard | FALSE | [9 empty] | 6/25/2014 | Not Yet Verified | Not Yet Verified | Not Yet Verified |  |  | 2322 | 93.932 | 24.72 | 19 | 0.92 | 5000 | 85
P00000MAG | Eaton (formerly Cooper Lighting) | Metalux | [All rating]-2GR-[All Door Frame]-LD1-22-A125-UNV-L830-[All Flex]-CD1-[Options Include PAF, G1, G2 and G3]-[All Packaging] | Indoor Luminaires | Troffer | 2x2 Luminaires for Ambient Lighting of Interior Commercial Spaces | Standard | FALSE | [9 empty] | 6/25/2014 | Not Yet Verified | Not Yet Verified | Not Yet Verified |  |  | 2138 | 86.4887 | 24.72 | 19 | 0.92 | 3000 | 85
P00000MAH | Eaton (formerly Cooper Lighting) | Metalux | [All rating]-2GR-[All Door Frame]-LD1-22-A125-UNV-L835-[All Flex]-CD1-[Options Include PAF, G1, G2 and G3]-[All Packaging] | Indoor Luminaires | Troffer | 2x2 Luminaires for Ambient Lighting of Interior Commercial Spaces | Standard | FALSE | [9 empty] | 6/25/2014 | Not Yet Verified | Not Yet Verified | Not Yet Verified |  |  | 2275 | 92.0307 | 24.72 | 19 | 0.92 | 3500 | 85
P00000MAI | Eaton (formerly Cooper Lighting) | Metalux | [All rating]-2GR-[All Door Frame]-LD1-22-A125-UNV-L840-[All Flex]-CD1-[Options Include PAF, G1, G2 and G3]-[All Packaging] | Indoor Luminaires | Troffer | 2x2 Luminaires for Ambient Lighting of Interior Commercial Spaces | Standard | FALSE | [9 empty] | 6/25/2014 | Not Yet Verified | Not Yet Verified | Not Yet Verified |  |  | 2288 | 92.5566 | 24.72 | 19 | 0.92 | 4000 | 85
P00000MAJ | Eaton (formerly Cooper Lighting) | Metalux | [All rating]-2GR-[All Door Frame]-LD1-22-A125-UNV-L850-[All Flex]-CD1-[Options Include PAF, G1, G2 and G3]-[All Packaging] | Indoor Luminaires | Troffer | 2x2 Luminaires for Ambient Lighting of Interior Commercial Spaces | Standard | FALSE | [9 empty] | 6/25/2014 | Not Yet Verified | Not Yet Verified | Not Yet Verified |  |  | 2333 | 94.377 | 24.72 | 19 | 0.92 | 5000 | 85
P00000MAK | Eaton (formerly Cooper Lighting) | Metalux | [All rating]-2GR-[All Door Frame]-LD1-22-A125MIN-UNV-L830-[All Flex]-CD1-[Options Include PAF, G1, G2 and G3]-[All Packaging] | Indoor Luminaires | Troffer | 2x2 Luminaires for Ambient Lighting of Interior Commercial Spaces | Standard | FALSE | [9 empty] | 6/25/2014 | Not Yet Verified | Not Yet Verified | Not Yet Verified |  |  | 2138 | 86.4887 | 24.72 | 19 | 0.92 | 3000 | 85
P00000MAL | Eaton (formerly Cooper Lighting) | Metalux | [All rating]-2GR-[All Door Frame]-LD1-22-A125MIN-UNV-L835-[All Flex]-CD1-[Options Include PAF, G1, G2 and G3]-[All Packaging] | Indoor Luminaires | Troffer | 2x2 Luminaires for Ambient Lighting of Interior Commercial Spaces | Standard | FALSE | [9 empty] | 6/25/2014 | Not Yet Verified | Not Yet Verified | Not Yet Verified |  |  | 2275 | 92.0307 | 24.72 | 19 | 0.92 | 3500 | 85
P00000MAM | Eaton (formerly Cooper Lighting) | Metalux | [All rating]-2GR-[All Door Frame]-LD1-22-A125MIN-UNV-L840-[All Flex]-CD1-[Options Include PAF, G1, G2 and G3]-[All Packaging] | Indoor Luminaires | Troffer | 2x2 Luminaires for Ambient Lighting of Interior Commercial Spaces | Standard | FALSE | [9 empty] | 6/25/2014 | Not Yet Verified | Not Yet Verified | Not Yet Verified |  |  | 2288 | 92.5566 | 24.72 | 19 | 0.92 | 4000 | 85
P00000MAN | Eaton (formerly Cooper Lighting) | Metalux | [All rating]-2GR-[All Door Frame]-LD1-22-A125MIN-UNV-L850-[All Flex]-CD1-[Options Include PAF, G1, G2 and G3]-[All Packaging] | Indoor Luminaires | Troffer | 2x2 Luminaires for Ambient Lighting of Interior Commercial Spaces | Standard | FALSE | [9 empty] | 6/25/2014 | Not Yet Verified | Not Yet Verified | Not Yet Verified |  |  | 2333 | 94.377 | 24.72 | 19 | 0.92 | 5000 | 85
P00000MAO | Eaton (formerly Cooper Lighting) | Metalux | [All rating]-2GR-[All Door Frame]-LD1-22-A19/156-UNV-L830-[All Flex]-CD1-[Options Include PAF, G1, G2 and G3]-[All Packaging] | Indoor Luminaires | Troffer | 2x2 Luminaires for Ambient Lighting of Interior Commercial Spaces | Standard | FALSE | [9 empty] | 6/25/2014 | Not Yet Verified | Not Yet Verified | Not Yet Verified |  |  | 2072 | 92.2118 | 22.47 | 20 | 0.92 | 3000 | 85
P00000MAP | Eaton (formerly Cooper Lighting) | Metalux | [All rating]-2GR-[All Door Frame]-LD1-22-A19/156-UNV-L835-[All Flex]-CD1-[Options Include PAF, G1, G2 and G3]-[All Packaging] | Indoor Luminaires | Troffer | 2x2 Luminaires for Ambient Lighting of Interior Commercial Spaces | Standard | FALSE | [9 empty] | 6/25/2014 | Not Yet Verified | Not Yet Verified | Not Yet Verified |  |  | 2204 | 98.0863 | 22.47 | 20 | 0.92 | 3500 | 85
P00000MAQ | Eaton (formerly Cooper Lighting) | Metalux | [All rating]-2GR-[All Door Frame]-LD1-22-A19/156-UNV-L840-[All Flex]-CD1-[Options Include PAF, G1, G2 and G3]-[All Packaging] | Indoor Luminaires | Troffer | 2x2 Luminaires for Ambient Lighting of Interior Commercial Spaces | Standard | FALSE | [9 empty] | 6/25/2014 | Not Yet Verified | Not Yet Verified | Not Yet Verified |  |  | 2217 | 98.6649 | 22.47 | 20 | 0.92 | 4000 | 85
P00000MAR | Eaton (formerly Cooper Lighting) | Metalux | [All rating]-2GR-[All Door Frame]-LD1-22-A19/156-UNV-L850-[All Flex]-CD1-[Options Include PAF, G1, G2 and G3]-[All Packaging] | Indoor Luminaires | Troffer | 2x2 Luminaires for Ambient Lighting of Interior Commercial Spaces | Standard | FALSE | [9 empty] | 6/25/2014 | Not Yet Verified | Not Yet Verified | Not Yet Verified |  |  | 2260 | 100.5786 | 22.47 | 20 | 0.92 | 5000 | 85
P00000MAS | Eaton (formerly Cooper Lighting) | Metalux | [All rating]-2GR-[All Door Frame]-LD1-22-F-UNV-L830-[All Flex]-CD1-[Options Include PAF, G1, G2 and G3]-[All Packaging] | Indoor Luminaires | Troffer | 2x2 Luminaires for Ambient Lighting of Interior Commercial Spaces | Standard | FALSE | [9 empty] | 6/25/2014 | Not Yet Verified | Not Yet Verified | Not Yet Verified |  |  | 2109 | 85.3155 | 24.72 | 19 | 0.92 | 3000 | 85
P00000MAT | Eaton (formerly Cooper Lighting) | Metalux | [All rating]-2GR-[All Door Frame]-LD1-22-F-UNV-L835-[All Flex]-CD1-[Options Include PAF, G1, G2 and G3]-[All Packaging] | Indoor Luminaires | Troffer | 2x2 Luminaires for Ambient Lighting of Interior Commercial Spaces | Standard | FALSE | [9 empty] | 6/25/2014 | Not Yet Verified | Not Yet Verified | Not Yet Verified |  |  | 2244 | 90.7767 | 24.72 | 19 | 0.92 | 3500 | 85
P00000MAU | Eaton (formerly Cooper Lighting) | Metalux | [All rating]-2GR-[All Door Frame]-LD1-22-F-UNV-L840-[All Flex]-CD1-[Options Include PAF, G1, G2 and G3]-[All Packaging] | Indoor Luminaires | Troffer | 2x2 Luminaires for Ambient Lighting of Interior Commercial Spaces | Standard | FALSE | [9 empty] | 6/25/2014 | Not Yet Verified | Not Yet Verified | Not Yet Verified |  |  | 2257 | 91.3026 | 24.72 | 19 | 0.92 | 4000 | 85
P00000MAV | Eaton (formerly Cooper Lighting) | Metalux | [All rating]-2GR-[All Door Frame]-LD1-22-F-UNV-L850-[All Flex]-CD1-[Options Include PAF, G1, G2 and G3]-[All Packaging] | Indoor Luminaires | Troffer | 2x2 Luminaires for Ambient Lighting of Interior Commercial Spaces | Standard | FALSE | [9 empty] | 6/25/2014 | Not Yet Verified | Not Yet Verified | Not Yet Verified |  |  | 2301 | 93.0825 | 24.72 | 19 | 0.92 | 5000 | 85
P00000MAW | Eaton (formerly Cooper Lighting) | Metalux | [All rating]-2GR-[All Door Frame]-LD1-22-F125-UNV-L835-[All Flex]-CD1-[Options Include PAF, G1, G2 and G3]-[All Packaging] | Indoor Luminaires | Troffer | 2x2 Luminaires for Ambient Lighting of Interior Commercial Spaces | Standard | FALSE | [9 empty] | 6/25/2014 | Not Yet Verified | Not Yet Verified | Not Yet Verified |  |  | 2180 | 88.1877 | 24.72 | 19 | 0.92 | 3500 | 85
P00000MAX | Eaton (formerly Cooper Lighting) | Metalux | [All rating]-2GR-[All Door Frame]-LD1-22-F125-UNV-L840-[All Flex]-CD1-[Options Include PAF, G1, G2 and G3]-[All Packaging] | Indoor Luminaires | Troffer | 2x2 Luminaires for Ambient Lighting of Interior Commercial Spaces | Standard | FALSE | [9 empty] | 6/25/2014 | Not Yet Verified | Not Yet Verified | Not Yet Verified |  |  | 2193 | 88.7136 | 24.72 | 19 | 0.92 | 4000 | 85
P00000MAY | Eaton (formerly Cooper Lighting) | Metalux | [All rating]-2GR-[All Door Frame]-LD1-22-F125-UNV-L850-[All Flex]-CD1-[Options Include PAF, G1, G2 and G3]-[All Packaging] | Indoor Luminaires | Troffer | 2x2 Luminaires for Ambient Lighting of Interior Commercial Spaces | Standard | FALSE | [9 empty] | 6/25/2014 | Not Yet Verified | Not Yet Verified | Not Yet Verified |  |  | 2235 | 90.4126 | 24.72 | 19 | 0.92 | 5000 | 85
P00000MAZ | Eaton (formerly Cooper Lighting) | Metalux | [All rating]-2GR-[All Door Frame]-LD1-22-ND-UNV-L830-[All Flex]-CD1-[Options Include PAF, G1, G2 and G3]-[All Packaging] | Indoor Luminaires | Troffer | 2x2 Luminaires for Ambient Lighting of Interior Commercial Spaces | Standard | FALSE | [9 empty] | 6/25/2014 | Not Yet Verified | Not Yet Verified | Not Yet Verified |  |  | 2380 | 96.2783 | 24.72 | 19 | 0.92 | 3000 | 85
P00000MB0 | Eaton (formerly Cooper Lighting) | Metalux | [All rating]-2GR-[All Door Frame]-LD1-22-ND-UNV-L835-[All Flex]-CD1-[Options Include PAF, G1, G2 and G3]-[All Packaging] | Indoor Luminaires | Troffer | 2x2 Luminaires for Ambient Lighting of Interior Commercial Spaces | Standard | FALSE | [9 empty] | 6/25/2014 | Not Yet Verified | Not Yet Verified | Not Yet Verified |  |  | 2533 | 102.4676 | 24.72 | 19 | 0.92 | 3500 | 85
P00000MB1 | Eaton (formerly Cooper Lighting) | Metalux | [All rating]-2GR-[All Door Frame]-LD1-22-ND-UNV-L840-[All Flex]-CD1-[Options Include PAF, G1, G2 and G3]-[All Packaging] | Indoor Luminaires | Troffer | 2x2 Luminaires for Ambient Lighting of Interior Commercial Spaces | Standard | FALSE | [9 empty] | 6/25/2014 | Not Yet Verified | Not Yet Verified | Not Yet Verified |  |  | 2548 | 103.0744 | 24.72 | 19 | 0.92 | 4000 | 85
P00000MB2 | Eaton (formerly Cooper Lighting) | Metalux | [All rating]-2GR-[All Door Frame]-LD1-22-ND-UNV-L850-[All Flex]-CD1-[Options Include PAF, G1, G2 and G3]-[All Packaging] | Indoor Luminaires | Troffer | 2x2 Luminaires for Ambient Lighting of Interior Commercial Spaces | Standard | FALSE | [9 empty] | 6/25/2014 | Not Yet Verified | Not Yet Verified | Not Yet Verified |  |  | 2597 | 105.0566 | 24.72 | 19 | 0.92 | 5000 | 85
P00000MB3 | Eaton (formerly Cooper Lighting) | Metalux | [All rating]-2GR-[All Door Frame]-LD1-24-A-UNV-L830-[All Flex]-CD1-[Options Include PAF, G1, G2 and G3]-[All Packaging] | Indoor Luminaires | Troffer | 2x2 Luminaires for Ambient Lighting of Interior Commercial Spaces | Standard | FALSE | [9 empty] | 6/25/2014 | Not Yet Verified | Not Yet Verified | Not Yet Verified |  |  | 2317 | 85.9103 | 26.97 | 18 | 0.93 | 3000 | 85
P00000MB4 | Eaton (formerly Cooper Lighting) | Metalux | [All rating]-2GR-[All Door Frame]-LD1-24-A-UNV-L835-[All Flex]-CD1-[Options Include PAF, G1, G2 and G3]-[All Packaging] | Indoor Luminaires | Troffer | 2x2 Luminaires for Ambient Lighting of Interior Commercial Spaces | Standard | FALSE | [9 empty] | 6/25/2014 | Not Yet Verified | Not Yet Verified | Not Yet Verified |  |  | 2465 | 91.3979 | 26.97 | 18 | 0.93 | 3500 | 85
P00000MB5 | Eaton (formerly Cooper Lighting) | Metalux | [All rating]-2GR-[All Door Frame]-LD1-24-A-UNV-L840-[All Flex]-CD1-[Options Include PAF, G1, G2 and G3]-[All Packaging] | Indoor Luminaires | Troffer | 2x2 Luminaires for Ambient Lighting of Interior Commercial Spaces | Standard | FALSE | [9 empty] | 6/25/2014 | Not Yet Verified | Not Yet Verified | Not Yet Verified |  |  | 2479 | 91.9169 | 26.97 | 18 | 0.93 | 4000 | 85
P00000MB6 | Eaton (formerly Cooper Lighting) | Metalux | [All rating]-2GR-[All Door Frame]-LD1-24-A-UNV-L850-[All Flex]-CD1-[Options Include PAF, G1, G2 and G3]-[All Packaging] | Indoor Luminaires | Troffer | 2x2 Luminaires for Ambient Lighting of Interior Commercial Spaces | Standard | FALSE | [9 empty] | 6/25/2014 | Not Yet Verified | Not Yet Verified | Not Yet Verified |  |  | 2527 | 93.6967 | 26.97 | 18 | 0.93 | 5000 | 85
P00000MB7 | Eaton (formerly Cooper Lighting) | Metalux | [All rating]-2GR-[All Door Frame]-LD1-24-A125-UNV-L830-[All Flex]-CD1-[Options Include PAF, G1, G2 and G3]-[All Packaging] | Indoor Luminaires | Troffer | 2x2 Luminaires for Ambient Lighting of Interior Commercial Spaces | Standard | FALSE | [9 empty] | 6/25/2014 | Not Yet Verified | Not Yet Verified | Not Yet Verified |  |  | 2327 | 86.281 | 26.97 | 18 | 0.93 | 3000 | 85
P00000MB8 | Eaton (formerly Cooper Lighting) | Metalux | [All rating]-2GR-[All Door Frame]-LD1-24-A125-UNV-L835-[All Flex]-CD1-[Options Include PAF, G1, G2 and G3]-[All Packaging] | Indoor Luminaires | Troffer | 2x2 Luminaires for Ambient Lighting of Interior Commercial Spaces | Standard | FALSE | [9 empty] | 6/25/2014 | Not Yet Verified | Not Yet Verified | Not Yet Verified |  |  | 2476 | 91.8057 | 26.97 | 18 | 0.93 | 3500 | 85
P00000MB9 | Eaton (formerly Cooper Lighting) | Metalux | [All rating]-2GR-[All Door Frame]-LD1-24-A125-UNV-L840-[All Flex]-CD1-[Options Include PAF, G1, G2 and G3]-[All Packaging] | Indoor Luminaires | Troffer | 2x2 Luminaires for Ambient Lighting of Interior Commercial Spaces | Standard | FALSE | [9 empty] | 6/25/2014 | Not Yet Verified | Not Yet Verified | Not Yet Verified |  |  | 2491 | 92.3619 | 26.97 | 18 | 0.93 | 4000 | 85
P00000MBA | Eaton (formerly Cooper Lighting) | Metalux | [All rating]-2GR-[All Door Frame]-LD1-24-A125-UNV-L850-[All Flex]-CD1-[Options Include PAF, G1, G2 and G3]-[All Packaging] | Indoor Luminaires | Troffer | 2x2 Luminaires for Ambient Lighting of Interior Commercial Spaces | Standard | FALSE | [9 empty] | 6/25/2014 | Not Yet Verified | Not Yet Verified | Not Yet Verified |  |  | 2539 | 94.1416 | 26.97 | 18 | 0.93 | 5000 | 85
P00000MBB | Eaton (formerly Cooper Lighting) | Metalux | [All rating]-2GR-[All Door Frame]-LD1-24-A125MIN-UNV-L830-[All Flex]-CD1-[Options Include PAF, G1, G2 and G3]-[All Packaging] | Indoor Luminaires | Troffer | 2x2 Luminaires for Ambient Lighting of Interior Commercial Spaces | Standard | FALSE | [9 empty] | 6/25/2014 | Not Yet Verified | Not Yet Verified | Not Yet Verified |  |  | 2327 | 86.281 | 26.97 | 18 | 0.93 | 3000 | 85
P00000MBC | Eaton (formerly Cooper Lighting) | Metalux | [All rating]-2GR-[All Door Frame]-LD1-24-A125MIN-UNV-L835-[All Flex]-CD1-[Options Include PAF, G1, G2 and G3]-[All Packaging] | Indoor Luminaires | Troffer | 2x2 Luminaires for Ambient Lighting of Interior Commercial Spaces | Standard | FALSE | [9 empty] | 6/25/2014 | Not Yet Verified | Not Yet Verified | Not Yet Verified |  |  | 2476 | 91.8057 | 26.97 | 18 | 0.93 | 3500 | 85
P00000MBD | Eaton (formerly Cooper Lighting) | Metalux | [All rating]-2GR-[All Door Frame]-LD1-24-A125MIN-UNV-L840-[All Flex]-CD1-[Options Include PAF, G1, G2 and G3]-[All Packaging] | Indoor Luminaires | Troffer | 2x2 Luminaires for Ambient Lighting of Interior Commercial Spaces | Standard | FALSE | [9 empty] | 6/25/2014 | Not Yet Verified | Not Yet Verified | Not Yet Verified |  |  | 2491 | 92.3619 | 26.97 | 18 | 0.93 | 4000 | 85
P00000MBE | Eaton (formerly Cooper Lighting) | Metalux | [All rating]-2GR-[All Door Frame]-LD1-24-A125MIN-UNV-L850-[All Flex]-CD1-[Options Include PAF, G1, G2 and G3]-[All Packaging] | Indoor Luminaires | Troffer | 2x2 Luminaires for Ambient Lighting of Interior Commercial Spaces | Standard | FALSE | [9 empty] | 6/25/2014 | Not Yet Verified | Not Yet Verified | Not Yet Verified |  |  | 2539 | 94.1416 | 26.97 | 18 | 0.93 | 5000 | 85
P00000MBF | Eaton (formerly Cooper Lighting) | Metalux | [All rating]-2GR-[All Door Frame]-LD1-24-A19/156-UNV-L830-[All Flex]-CD1-[Options Include PAF, G1, G2 and G3]-[All Packaging] | Indoor Luminaires | Troffer | 2x2 Luminaires for Ambient Lighting of Interior Commercial Spaces | Standard | FALSE | [9 empty] | 6/25/2014 | Not Yet Verified | Not Yet Verified | Not Yet Verified |  |  | 2255 | 100.356 | 22.47 | 20 | 0.92 | 3000 | 85
P00000MBG | Eaton (formerly Cooper Lighting) | Metalux | [All rating]-2GR-[All Door Frame]-LD1-24-A19/156-UNV-L835-[All Flex]-CD1-[Options Include PAF, G1, G2 and G3]-[All Packaging] | Indoor Luminaires | Troffer | 2x2 Luminaires for Ambient Lighting of Interior Commercial Spaces | Standard | FALSE | [9 empty] | 6/25/2014 | Not Yet Verified | Not Yet Verified | Not Yet Verified |  |  | 2399 | 106.7646 | 22.47 | 20 | 0.92 | 3500 | 85
P00000MBH | Eaton (formerly Cooper Lighting) | Metalux | [All rating]-2GR-[All Door Frame]-LD1-24-A19/156-UNV-L840-[All Flex]-CD1-[Options Include PAF, G1, G2 and G3]-[All Packaging] | Indoor Luminaires | Troffer | 2x2 Luminaires for Ambient Lighting of Interior Commercial Spaces | Standard | FALSE | [9 empty] | 6/25/2014 | Not Yet Verified | Not Yet Verified | Not Yet Verified |  |  | 2413 | 107.3876 | 22.47 | 20 | 0.92 | 4000 | 85
P00000MBI | Eaton (formerly Cooper Lighting) | Metalux | [All rating]-2GR-[All Door Frame]-LD1-24-A19/156-UNV-L850-[All Flex]-CD1-[Options Include PAF, G1, G2 and G3]-[All Packaging] | Indoor Luminaires | Troffer | 2x2 Luminaires for Ambient Lighting of Interior Commercial Spaces | Standard | FALSE | [9 empty] | 6/25/2014 | Not Yet Verified | Not Yet Verified | Not Yet Verified |  |  | 2459 | 109.4348 | 22.47 | 20 | 0.92 | 5000 | 85
P00000MBJ | Eaton (formerly Cooper Lighting) | Metalux | [All rating]-2GR-[All Door Frame]-LD1-24-F-UNV-L830-[All Flex]-CD1-[Options Include PAF, G1, G2 and G3]-[All Packaging] | Indoor Luminaires | Troffer | 2x2 Luminaires for Ambient Lighting of Interior Commercial Spaces | Standard | FALSE | [9 empty] | 6/25/2014 | Not Yet Verified | Not Yet Verified | Not Yet Verified |  |  | 2295 | 85.0945 | 26.97 | 18 | 0.93 | 3000 | 85
P00000MBK | Eaton (formerly Cooper Lighting) | Metalux | [All rating]-2GR-[All Door Frame]-LD1-24-F-UNV-L835-[All Flex]-CD1-[Options Include PAF, G1, G2 and G3]-[All Packaging] | Indoor Luminaires | Troffer | 2x2 Luminaires for Ambient Lighting of Interior Commercial Spaces | Standard | FALSE | [9 empty] | 6/25/2014 | Not Yet Verified | Not Yet Verified | Not Yet Verified |  |  | 2442 | 90.5451 | 26.97 | 18 | 0.93 | 3500 | 85
P00000MBL | Eaton (formerly Cooper Lighting) | Metalux | [All rating]-2GR-[All Door Frame]-LD1-24-F-UNV-L840-[All Flex]-CD1-[Options Include PAF, G1, G2 and G3]-[All Packaging] | Indoor Luminaires | Troffer | 2x2 Luminaires for Ambient Lighting of Interior Commercial Spaces | Standard | FALSE | [9 empty] | 6/25/2014 | Not Yet Verified | Not Yet Verified | Not Yet Verified |  |  | 2457 | 91.1012 | 26.97 | 18 | 0.93 | 4000 | 85
P00000MBM | Eaton (formerly Cooper Lighting) | Metalux | [All rating]-2GR-[All Door Frame]-LD1-24-F-UNV-L850-[All Flex]-CD1-[Options Include PAF, G1, G2 and G3]-[All Packaging] | Indoor Luminaires | Troffer | 2x2 Luminaires for Ambient Lighting of Interior Commercial Spaces | Standard | FALSE | [9 empty] | 6/25/2014 | Not Yet Verified | Not Yet Verified | Not Yet Verified |  |  | 2504 | 92.8439 | 26.97 | 18 | 0.93 | 5000 | 85
P00000MBN | Eaton (formerly Cooper Lighting) | Metalux | [All rating]-2GR-[All Door Frame]-LD1-24-F125-UNV-L835-[All Flex]-CD1-[Options Include PAF, G1, G2 and G3]-[All Packaging] | Indoor Luminaires | Troffer | 2x2 Luminaires for Ambient Lighting of Interior Commercial Spaces | Standard | FALSE | [9 empty] | 6/25/2014 | Not Yet Verified | Not Yet Verified | Not Yet Verified |  |  | 2372 | 87.9496 | 26.97 | 18 | 0.93 | 3500 | 85
P00000MBO | Eaton (formerly Cooper Lighting) | Metalux | [All rating]-2GR-[All Door Frame]-LD1-24-F125-UNV-L840-[All Flex]-CD1-[Options Include PAF, G1, G2 and G3]-[All Packaging] | Indoor Luminaires | Troffer | 2x2 Luminaires for Ambient Lighting of Interior Commercial Spaces | Standard | FALSE | [9 empty] | 6/25/2014 | Not Yet Verified | Not Yet Verified | Not Yet Verified |  |  | 2386 | 88.4687 | 26.97 | 18 | 0.93 | 4000 | 85
P00000MBP | Eaton (formerly Cooper Lighting) | Metalux | [All rating]-2GR-[All Door Frame]-LD1-24-F125-UNV-L850-[All Flex]-CD1-[Options Include PAF, G1, G2 and G3]-[All Packaging] | Indoor Luminaires | Troffer | 2x2 Luminaires for Ambient Lighting of Interior Commercial Spaces | Standard | FALSE | [9 empty] | 6/25/2014 | Not Yet Verified | Not Yet Verified | Not Yet Verified |  |  | 2432 | 90.1743 | 26.97 | 18 | 0.93 | 5000 | 85
P00000MBQ | Eaton (formerly Cooper Lighting) | Metalux | [All rating]-2GR-[All Door Frame]-LD1-24-ND-UNV-L830-[All Flex]-CD1-[Options Include PAF, G1, G2 and G3]-[All Packaging] | Indoor Luminaires | Troffer | 2x2 Luminaires for Ambient Lighting of Interior Commercial Spaces | Standard | FALSE | [9 empty] | 6/25/2014 | Not Yet Verified | Not Yet Verified | Not Yet Verified |  |  | 2591 | 96.0697 | 26.97 | 18 | 0.93 | 3000 | 85
P00000MBR | Eaton (formerly Cooper Lighting) | Metalux | [All rating]-2GR-[All Door Frame]-LD1-24-ND-UNV-L835-[All Flex]-CD1-[Options Include PAF, G1, G2 and G3]-[All Packaging] | Indoor Luminaires | Troffer | 2x2 Luminaires for Ambient Lighting of Interior Commercial Spaces | Standard | FALSE | [9 empty] | 6/25/2014 | Not Yet Verified | Not Yet Verified | Not Yet Verified |  |  | 2757 | 102.2247 | 26.97 | 18 | 0.93 | 3500 | 85
P00000MBS | Eaton (formerly Cooper Lighting) | Metalux | [All rating]-2GR-[All Door Frame]-LD1-24-D-UNV-L840-[All Flex]-CD1-[Options Include PAF, G1, G2 and G3]-[All Packaging] | Indoor Luminaires | Troffer | 2x2 Luminaires for Ambient Lighting of Interior Commercial Spaces | Standard | FALSE | [9 empty] | 6/25/2014 | Not Yet Verified | Not Yet Verified | Not Yet Verified |  |  | 2773 | 102.8179 | 26.97 | 18 | 0.93 | 4000 | 85
P00000MBT | Eaton (formerly Cooper Lighting) | Metalux | [All rating]-2GR-[All Door Frame]-LD1-24-ND-UNV-L850-[All Flex]-CD1-[Options Include PAF, G1, G2 and G3]-[All Packaging] | Indoor Luminaires | Troffer | 2x2 Luminaires for Ambient Lighting of Interior Commercial Spaces | Standard | FALSE | [9 empty] | 6/25/2014 | Not Yet Verified | Not Yet Verified | Not Yet Verified |  |  | 2826 | 104.7831 | 26.97 | 18 | 0.93 | 5000 | 85
P00000MBU | Eaton (formerly Cooper Lighting) | Metalux | [All rating]-2GR-[All Door Frame]-LD1-26-A-UNV-L830-[All Flex]-CD1-[Options Include PAF, G1, G2 and G3]-[All Packaging] | Indoor Luminaires | Troffer | 2x2 Luminaires for Ambient Lighting of Interior Commercial Spaces | Standard | FALSE | [9 empty] | 6/25/2014 | Not Yet Verified | Not Yet Verified | Not Yet Verified |  |  | 2505 | 85.7583 | 29.21 | 16 | 0.94 | 3000 | 85
P00000MBV | Eaton (formerly Cooper Lighting) | Metalux | [All rating]-2GR-[All Door Frame]-LD1-26-A-UNV-L835-[All Flex]-CD1-[Options Include PAF, G1, G2 and G3]-[All Packaging] | Indoor Luminaires | Troffer | 2x2 Luminaires for Ambient Lighting of Interior Commercial Spaces | Standard | FALSE | [9 empty] | 6/25/2014 | Not Yet Verified | Not Yet Verified | Not Yet Verified |  |  | 2665 | 91.2359 | 29.21 | 16 | 0.94 | 3500 | 85
P00000MBW | Eaton (formerly Cooper Lighting) | Metalux | [All rating]-2GR-[All Door Frame]-LD1-26-A-UNV-L840-[All Flex]-CD1-[Options Include PAF, G1, G2 and G3]-[All Packaging] | Indoor Luminaires | Troffer | 2x2 Luminaires for Ambient Lighting of Interior Commercial Spaces | Standard | FALSE | [9 empty] | 6/25/2014 | Not Yet Verified | Not Yet Verified | Not Yet Verified |  |  | 2681 | 91.7836 | 29.21 | 16 | 0.94 | 4000 | 85
P00000MBX | Eaton (formerly Cooper Lighting) | Metalux | [All rating]-2GR-[All Door Frame]-LD1-26-A-UNV-L850-[All Flex]-CD1-[Options Include PAF, G1, G2 and G3]-[All Packaging] | Indoor Luminaires | Troffer | 2x2 Luminaires for Ambient Lighting of Interior Commercial Spaces | Standard | FALSE | [9 empty] | 6/25/2014 | Not Yet Verified | Not Yet Verified | Not Yet Verified |  |  | 2732 | 93.5296 | 29.21 | 16 | 0.94 | 5000 | 85
P00000MBY | Eaton (formerly Cooper Lighting) | Metalux | [All rating]-2GR-[All Door Frame]-LD1-26-A125-UNV-L830-[All Flex]-CD1-[Options Include PAF, G1, G2 and G3]-[All Packaging] | Indoor Luminaires | Troffer | 2x2 Luminaires for Ambient Lighting of Interior Commercial Spaces | Standard | FALSE | [9 empty] | 6/25/2014 | Not Yet Verified | Not Yet Verified | Not Yet Verified |  |  | 2516 | 86.1349 | 29.21 | 16 | 0.94 | 3000 | 85
P00000MBZ | Eaton (formerly Cooper Lighting) | Metalux | [All rating]-2GR-[All Door Frame]-LD1-26-A125-UNV-L835-[All Flex]-CD1-[Options Include PAF, G1, G2 and G3]-[All Packaging] | Indoor Luminaires | Troffer | 2x2 Luminaires for Ambient Lighting of Interior Commercial Spaces | Standard | FALSE | [9 empty] | 6/25/2014 | Not Yet Verified | Not Yet Verified | Not Yet Verified |  |  | 2677 | 91.6467 | 29.21 | 16 | 0.94 | 3500 | 85
P00000MC0 | Eaton (formerly Cooper Lighting) | Metalux | [All rating]-2GR-[All Door Frame]-LD1-26-A125-UNV-L840-[All Flex]-CD1-[Options Include PAF, G1, G2 and G3]-[All Packaging] | Indoor Luminaires | Troffer | 2x2 Luminaires for Ambient Lighting of Interior Commercial Spaces | Standard | FALSE | [9 empty] | 6/25/2014 | Not Yet Verified | Not Yet Verified | Not Yet Verified |  |  | 2693 | 92.1945 | 29.21 | 16 | 0.94 | 4000 | 85
P00000MC1 | Eaton (formerly Cooper Lighting) | Metalux | [All rating]-2GR-[All Door Frame]-LD1-26-A125-UNV-L850-[All Flex]-CD1-[Options Include PAF, G1, G2 and G3]-[All Packaging] | Indoor Luminaires | Troffer | 2x2 Luminaires for Ambient Lighting of Interior Commercial Spaces | Standard | FALSE | [9 empty] | 6/25/2014 | Not Yet Verified | Not Yet Verified | Not Yet Verified |  |  | 2745 | 93.9747 | 29.21 | 16 | 0.94 | 5000 | 85
P00000MC2 | Eaton (formerly Cooper Lighting) | Metalux | [All rating]-2GR-[All Door Frame]-LD1-26-A125MIN-UNV-L830-[All Flex]-CD1-[Options Include PAF, G1, G2 and G3]-[All Packaging] | Indoor Luminaires | Troffer | 2x2 Luminaires for Ambient Lighting of Interior Commercial Spaces | Standard | FALSE | [9 empty] | 6/25/2014 | Not Yet Verified | Not Yet Verified | Not Yet Verified |  |  | 2516 | 86.1349 | 29.21 | 16 | 0.94 | 3000 | 85
P00000MC3 | Eaton (formerly Cooper Lighting) | Metalux | [All rating]-2GR-[All Door Frame]-LD1-26-A125MIN-UNV-L835-[All Flex]-CD1-[Options Include PAF, G1, G2 and G3]-[All Packaging] | Indoor Luminaires | Troffer | 2x2 Luminaires for Ambient Lighting of Interior Commercial Spaces | Standard | FALSE | [9 empty] | 6/25/2014 | Not Yet Verified | Not Yet Verified | Not Yet Verified |  |  | 2677 | 91.6467 | 29.21 | 16 | 0.94 | 3500 | 85
P00000MC4 | Eaton (formerly Cooper Lighting) | Metalux | [All rating]-2GR-[All Door Frame]-LD1-26-A125MIN-UNV-L840-[All Flex]-CD1-[Options Include PAF, G1, G2 and G3]-[All Packaging] | Indoor Luminaires | Troffer | 2x2 Luminaires for Ambient Lighting of Interior Commercial Spaces | Standard | FALSE | [9 empty] | 6/25/2014 | Not Yet Verified | Not Yet Verified | Not Yet Verified |  |  | 2693 | 92.1945 | 29.21 | 16 | 0.94 | 4000 | 85
P00000MC5 | Eaton (formerly Cooper Lighting) | Metalux | [All rating]-2GR-[All Door Frame]-LD1-26-A125MIN-UNV-L850-[All Flex]-CD1-[Options Include PAF, G1, G2 and G3]-[All Packaging] | Indoor Luminaires | Troffer | 2x2 Luminaires for Ambient Lighting of Interior Commercial Spaces | Standard | FALSE | [9 empty] | 6/25/2014 | Not Yet Verified | Not Yet Verified | Not Yet Verified |  |  | 2745 | 93.9747 | 29.21 | 16 | 0.94 | 5000 | 85
P00000MC6 | Eaton (formerly Cooper Lighting) | Metalux | [All rating]-2GR-[All Door Frame]-LD1-26-A19/156-UNV-L830-[All Flex]-CD1-[Options Include PAF, G1, G2 and G3]-[All Packaging] | Indoor Luminaires | Troffer | 2x2 Luminaires for Ambient Lighting of Interior Commercial Spaces | Standard | FALSE | [9 empty] | 6/25/2014 | Not Yet Verified | Not Yet Verified | Not Yet Verified |  |  | 2437 | 108.4557 | 22.47 | 20 | 0.92 | 3000 | 85
P00000MC7 | Eaton (formerly Cooper Lighting) | Metalux | [All rating]-2GR-[All Door Frame]-LD1-26-A19/156-UNV-L835-[All Flex]-CD1-[Options Include PAF, G1, G2 and G3]-[All Packaging] | Indoor Luminaires | Troffer | 2x2 Luminaires for Ambient Lighting of Interior Commercial Spaces | Standard | FALSE | [9 empty] | 6/25/2014 | Not Yet Verified | Not Yet Verified | Not Yet Verified |  |  | 2594 | 115.4428 | 22.47 | 20 | 0.92 | 3500 | 85
P00000MC8 | Eaton (formerly Cooper Lighting) | Metalux | [All rating]-2GR-[All Door Frame]-LD1-26-A19/156-UNV-L840-[All Flex]-CD1-[Options Include PAF, G1, G2 and G3]-[All Packaging] | Indoor Luminaires | Troffer | 2x2 Luminaires for Ambient Lighting of Interior Commercial Spaces | Standard | FALSE | [9 empty] | 6/25/2014 | Not Yet Verified | Not Yet Verified | Not Yet Verified |  |  | 2609 | 116.1104 | 22.47 | 20 | 0.92 | 4000 | 85
P00000MC9 | Eaton (formerly Cooper Lighting) | Metalux | [All rating]-2GR-[All Door Frame]-LD1-26-A19/156-UNV-L850-[All Flex]-CD1-[Options Include PAF, G1, G2 and G3]-[All Packaging] | Indoor Luminaires | Troffer | 2x2 Luminaires for Ambient Lighting of Interior Commercial Spaces | Standard | FALSE | [9 empty] | 6/25/2014 | Not Yet Verified | Not Yet Verified | Not Yet Verified |  |  | 2659 | 118.3356 | 22.47 | 20 | 0.92 | 5000 | 85
P00000MCA | Eaton (formerly Cooper Lighting) | Metalux | [All rating]-2GR-[All Door Frame]-LD1-26-F-UNV-L830-[All Flex]-CD1-[Options Include PAF, G1, G2 and G3]-[All Packaging] | Indoor Luminaires | Troffer | 2x2 Luminaires for Ambient Lighting of Interior Commercial Spaces | Standard | FALSE | [9 empty] | 6/25/2014 | Not Yet Verified | Not Yet Verified | Not Yet Verified |  |  | 2482 | 84.9709 | 29.21 | 16 | 0.94 | 3000 | 85
P00000MCB | Eaton (formerly Cooper Lighting) | Metalux | [All rating]-2GR-[All Door Frame]-LD1-26-F-UNV-L835-[All Flex]-CD1-[Options Include PAF, G1, G2 and G3]-[All Packaging] | Indoor Luminaires | Troffer | 2x2 Luminaires for Ambient Lighting of Interior Commercial Spaces | Standard | FALSE | [9 empty] | 6/25/2014 | Not Yet Verified | Not Yet Verified | Not Yet Verified |  |  | 2640 | 90.38 | 29.21 | 16 | 0.94 | 3500 | 85
P00000MCC | Eaton (formerly Cooper Lighting) | Metalux | [All rating]-2GR-[All Door Frame]-LD1-26-F-UNV-L840-[All Flex]-CD1-[Options Include PAF, G1, G2 and G3]-[All Packaging] | Indoor Luminaires | Troffer | 2x2 Luminaires for Ambient Lighting of Interior Commercial Spaces | Standard | FALSE | [9 empty] | 6/25/2014 | Not Yet Verified | Not Yet Verified | Not Yet Verified |  |  | 2656 | 90.9278 | 29.21 | 16 | 0.94 | 4000 | 85
P00000MCD | Eaton (formerly Cooper Lighting) | Metalux | [All rating]-2GR-[All Door Frame]-LD1-26-F-UNV-L850-[All Flex]-CD1-[Options Include PAF, G1, G2 and G3]-[All Packaging] | Indoor Luminaires | Troffer | 2x2 Luminaires for Ambient Lighting of Interior Commercial Spaces | Standard | FALSE | [9 empty] | 6/25/2014 | Not Yet Verified | Not Yet Verified | Not Yet Verified |  |  | 2707 | 92.6737 | 29.21 | 16 | 0.94 | 5000 | 85
P00000MCE | Eaton (formerly Cooper Lighting) | Metalux | [All rating]-2GR-[All Door Frame]-LD1-26-F125-UNV-L835-[All Flex]-CD1-[Options Include PAF, G1, G2 and G3]-[All Packaging] | Indoor Luminaires | Troffer | 2x2 Luminaires for Ambient Lighting of Interior Commercial Spaces | Standard | FALSE | [9 empty] | 6/25/2014 | Not Yet Verified | Not Yet Verified | Not Yet Verified |  |  | 2565 | 87.8124 | 29.21 | 16 | 0.94 | 3500 | 85
P00000MCF | Eaton (formerly Cooper Lighting) | Metalux | [All rating]-2GR-[All Door Frame]-LD1-26-F125-UNV-L840-[All Flex]-CD1-[Options Include PAF, G1, G2 and G3]-[All Packaging] | Indoor Luminaires | Troffer | 2x2 Luminaires for Ambient Lighting of Interior Commercial Spaces | Standard | FALSE | [9 empty] | 6/25/2014 | Not Yet Verified | Not Yet Verified | Not Yet Verified |  |  | 2580 | 88.3259 | 29.21 | 16 | 0.94 | 4000 | 85
P00000MCG | Eaton (formerly Cooper Lighting) | Metalux | [All rating]-2GR-[All Door Frame]-LD1-26-F125-UNV-L850-[All Flex]-CD1-[Options Include PAF, G1, G2 and G3]-[All Packaging] | Indoor Luminaires | Troffer | 2x2 Luminaires for Ambient Lighting of Interior Commercial Spaces | Standard | FALSE | [9 empty] | 6/25/2014 | Not Yet Verified | Not Yet Verified | Not Yet Verified |  |  | 2630 | 90.0377 | 29.21 | 16 | 0.94 | 5000 | 85
P00000MCH | Eaton (formerly Cooper Lighting) | Metalux | [All rating]-2GR-[All Door Frame]-LD1-26-ND-UNV-L830-[All Flex]-CD1-[Options Include PAF, G1, G2 and G3]-[All Packaging] | Indoor Luminaires | Troffer | 2x2 Luminaires for Ambient Lighting of Interior Commercial Spaces | Standard | FALSE | [9 empty] | 6/25/2014 | Not Yet Verified | Not Yet Verified | Not Yet Verified |  |  | 2801 | 95.8918 | 29.21 | 16 | 0.94 | 3000 | 85
P00000MCI | Eaton (formerly Cooper Lighting) | Metalux | [All rating]-2GR-[All Door Frame]-LD1-26-ND-UNV-L835-[All Flex]-CD1-[Options Include PAF, G1, G2 and G3]-[All Packaging] | Indoor Luminaires | Troffer | 2x2 Luminaires for Ambient Lighting of Interior Commercial Spaces | Standard | FALSE | [9 empty] | 6/25/2014 | Not Yet Verified | Not Yet Verified | Not Yet Verified |  |  | 2980 | 102.0199 | 29.21 | 16 | 0.94 | 3500 | 85
P00000MCJ | Eaton (formerly Cooper Lighting) | Metalux | [All rating]-2GR-[All Door Frame]-LD1-26-D-UNV-L840-[All Flex]-CD1-[Options Include PAF, G1, G2 and G3]-[All Packaging] | Indoor Luminaires | Troffer | 2x2 Luminaires for Ambient Lighting of Interior Commercial Spaces | Standard | FALSE | [9 empty] | 6/25/2014 | Not Yet Verified | Not Yet Verified | Not Yet Verified |  |  | 2998 | 102.6361 | 29.21 | 16 | 0.94 | 4000 | 85
P00000MCK | Eaton (formerly Cooper Lighting) | Metalux | [All rating]-2GR-[All Door Frame]-LD1-26-ND-UNV-L850-[All Flex]-CD1-[Options Include PAF, G1, G2 and G3]-[All Packaging] | Indoor Luminaires | Troffer | 2x2 Luminaires for Ambient Lighting of Interior Commercial Spaces | Standard | FALSE | [9 empty] | 6/25/2014 | Not Yet Verified | Not Yet Verified | Not Yet Verified |  |  | 3055 | 104.5875 | 29.21 | 16 | 0.94 | 5000 | 85
P00000MCL | Eaton (formerly Cooper Lighting) | Metalux | [All rating]-2GR-[All Door Frame]-LD1-28-A-UNV-L830-[All Flex]-CD1-[Options Include PAF, G1, G2 and G3]-[All Packaging] | Indoor Luminaires | Troffer | 2x2 Luminaires for Ambient Lighting of Interior Commercial Spaces | Standard | FALSE | [9 empty] | 6/25/2014 | Not Yet Verified | Not Yet Verified | Not Yet Verified |  |  | 2693 | 85.6008 | 31.46 | 16 | 0.95 | 3000 | 85
P00000MCM | Eaton (formerly Cooper Lighting) | Metalux | [All rating]-2GR-[All Door Frame]-LD1-28-A-UNV-L835-[All Flex]-CD1-[Options Include PAF, G1, G2 and G3]-[All Packaging] | Indoor Luminaires | Troffer | 2x2 Luminaires for Ambient Lighting of Interior Commercial Spaces | Standard | FALSE | [9 empty] | 6/25/2014 | Not Yet Verified | Not Yet Verified | Not Yet Verified |  |  | 2865 | 91.068 | 31.46 | 16 | 0.95 | 3500 | 85
P00000MCN | Eaton (formerly Cooper Lighting) | Metalux | [All rating]-2GR-[All Door Frame]-LD1-28-A-UNV-L840-[All Flex]-CD1-[Options Include PAF, G1, G2 and G3]-[All Packaging] | Indoor Luminaires | Troffer | 2x2 Luminaires for Ambient Lighting of Interior Commercial Spaces | Standard | FALSE | [9 empty] | 6/25/2014 | Not Yet Verified | Not Yet Verified | Not Yet Verified |  |  | 2882 | 91.6084 | 31.46 | 16 | 0.95 | 4000 | 85
P00000MCO | Eaton (formerly Cooper Lighting) | Metalux | [All rating]-2GR-[All Door Frame]-LD1-28-A-UNV-L850-[All Flex]-CD1-[Options Include PAF, G1, G2 and G3]-[All Packaging] | Indoor Luminaires | Troffer | 2x2 Luminaires for Ambient Lighting of Interior Commercial Spaces | Standard | FALSE | [9 empty] | 6/25/2014 | Not Yet Verified | Not Yet Verified | Not Yet Verified |  |  | 2937 | 93.3566 | 31.46 | 16 | 0.95 | 5000 | 85
P00000MCP | Eaton (formerly Cooper Lighting) | Metalux | [All rating]-2GR-[All Door Frame]-LD1-28-A125-UNV-L830-[All Flex]-CD1-[Options Include PAF, G1, G2 and G3]-[All Packaging] | Indoor Luminaires | Troffer | 2x2 Luminaires for Ambient Lighting of Interior Commercial Spaces | Standard | FALSE | [9 empty] | 6/25/2014 | Not Yet Verified | Not Yet Verified | Not Yet Verified |  |  | 2705 | 85.9822 | 31.46 | 16 | 0.95 | 3000 | 85
P00000MCQ | Eaton (formerly Cooper Lighting) | Metalux | [All rating]-2GR-[All Door Frame]-LD1-28-A125-UNV-L835-[All Flex]-CD1-[Options Include PAF, G1, G2 and G3]-[All Packaging] | Indoor Luminaires | Troffer | 2x2 Luminaires for Ambient Lighting of Interior Commercial Spaces | Standard | FALSE | [9 empty] | 6/25/2014 | Not Yet Verified | Not Yet Verified | Not Yet Verified |  |  | 2878 | 91.4813 | 31.46 | 16 | 0.95 | 3500 | 85
P00000MCR | Eaton (formerly Cooper Lighting) | Metalux | [All rating]-2GR-[All Door Frame]-LD1-28-A125-UNV-L840-[All Flex]-CD1-[Options Include PAF, G1, G2 and G3]-[All Packaging] | Indoor Luminaires | Troffer | 2x2 Luminaires for Ambient Lighting of Interior Commercial Spaces | Standard | FALSE | [9 empty] | 6/25/2014 | Not Yet Verified | Not Yet Verified | Not Yet Verified |  |  | 2895 | 92.0216 | 31.46 | 16 | 0.95 | 4000 | 85
P00000MCS | Eaton (formerly Cooper Lighting) | Metalux | [All rating]-2GR-[All Door Frame]-LD1-28-A125-UNV-L850-[All Flex]-CD1-[Options Include PAF, G1, G2 and G3]-[All Packaging] | Indoor Luminaires | Troffer | 2x2 Luminaires for Ambient Lighting of Interior Commercial Spaces | Standard | FALSE | [9 empty] | 6/25/2014 | Not Yet Verified | Not Yet Verified | Not Yet Verified |  |  | 2951 | 93.8016 | 31.46 | 16 | 0.95 | 5000 | 85
P00000MCT | Eaton (formerly Cooper Lighting) | Metalux | [All rating]-2GR-[All Door Frame]-LD1-28-A125MIN-UNV-L830-[All Flex]-CD1-[Options Include PAF, G1, G2 and G3]-[All Packaging] | Indoor Luminaires | Troffer | 2x2 Luminaires for Ambient Lighting of Interior Commercial Spaces | Standard | FALSE | [9 empty] | 6/25/2014 | Not Yet Verified | Not Yet Verified | Not Yet Verified |  |  | 2705 | 85.9822 | 31.46 | 16 | 0.95 | 3000 | 85
P00000MCU | Eaton (formerly Cooper Lighting) | Metalux | [All rating]-2GR-[All Door Frame]-LD1-28-A125MIN-UNV-L835-[All Flex]-CD1-[Options Include PAF, G1, G2 and G3]-[All Packaging] | Indoor Luminaires | Troffer | 2x2 Luminaires for Ambient Lighting of Interior Commercial Spaces | Standard | FALSE | [9 empty] | 6/25/2014 | Not Yet Verified | Not Yet Verified | Not Yet Verified |  |  | 2878 | 91.4813 | 31.46 | 16 | 0.95 | 3500 | 85
P00000MCV | Eaton (formerly Cooper Lighting) | Metalux | [All rating]-2GR-[All Door Frame]-LD1-28-A125MIN-UNV-L840-[All Flex]-CD1-[Options Include PAF, G1, G2 and G3]-[All Packaging] | Indoor Luminaires | Troffer | 2x2 Luminaires for Ambient Lighting of Interior Commercial Spaces | Standard | FALSE | [9 empty] | 6/25/2014 | Not Yet Verified | Not Yet Verified | Not Yet Verified |  |  | 2895 | 92.0216 | 31.46 | 16 | 0.95 | 4000 | 85
P00000MCW | Eaton (formerly Cooper Lighting) | Metalux | [All rating]-2GR-[All Door Frame]-LD1-28-A125MIN-UNV-L850-[All Flex]-CD1-[Options Include PAF, G1, G2 and G3]-[All Packaging] | Indoor Luminaires | Troffer | 2x2 Luminaires for Ambient Lighting of Interior Commercial Spaces | Standard | FALSE | [9 empty] | 6/25/2014 | Not Yet Verified | Not Yet Verified | Not Yet Verified |  |  | 2951 | 93.8016 | 31.46 | 16 | 0.95 | 5000 | 85
P00000MCX | Eaton (formerly Cooper Lighting) | Metalux | [All rating]-2GR-[All Door Frame]-LD1-28-A19/156-UNV-L830-[All Flex]-CD1-[Options Include PAF, G1, G2 and G3]-[All Packaging] | Indoor Luminaires | Troffer | 2x2 Luminaires for Ambient Lighting of Interior Commercial Spaces | Standard | FALSE | [9 empty] | 6/25/2014 | Not Yet Verified | Not Yet Verified | Not Yet Verified |  |  | 2620 | 116.5999 | 22.47 | 20 | 0.92 | 3000 | 85
P00000MCY | Eaton (formerly Cooper Lighting) | Metalux | [All rating]-2GR-[All Door Frame]-LD1-28-A19/156-UNV-L835-[All Flex]-CD1-[Options Include PAF, G1, G2 and G3]-[All Packaging] | Indoor Luminaires | Troffer | 2x2 Luminaires for Ambient Lighting of Interior Commercial Spaces | Standard | FALSE | [9 empty] | 6/25/2014 | Not Yet Verified | Not Yet Verified | Not Yet Verified |  |  | 2788 | 124.0765 | 22.47 | 20 | 0.92 | 3500 | 85
P00000MCZ | Eaton (formerly Cooper Lighting) | Metalux | [All rating]-2GR-[All Door Frame]-LD1-28-A19/156-UNV-L840-[All Flex]-CD1-[Options Include PAF, G1, G2 and G3]-[All Packaging] | Indoor Luminaires | Troffer | 2x2 Luminaires for Ambient Lighting of Interior Commercial Spaces | Standard | FALSE | [9 empty] | 6/25/2014 | Not Yet Verified | Not Yet Verified | Not Yet Verified |  |  | 2804 | 124.7886 | 22.47 | 20 | 0.92 | 4000 | 85
P00000MD0 | Eaton (formerly Cooper Lighting) | Metalux | [All rating]-2GR-[All Door Frame]-LD1-28-A19/156-UNV-L850-[All Flex]-CD1-[Options Include PAF, G1, G2 and G3]-[All Packaging] | Indoor Luminaires | Troffer | 2x2 Luminaires for Ambient Lighting of Interior Commercial Spaces | Standard | FALSE | [9 empty] | 6/25/2014 | Not Yet Verified | Not Yet Verified | Not Yet Verified |  |  | 2859 | 127.2363 | 22.47 | 20 | 0.92 | 5000 | 85
P00000MD1 | Eaton (formerly Cooper Lighting) | Metalux | [All rating]-2GR-[All Door Frame]-LD1-28-F-UNV-L830-[All Flex]-CD1-[Options Include PAF, G1, G2 and G3]-[All Packaging] | Indoor Luminaires | Troffer | 2x2 Luminaires for Ambient Lighting of Interior Commercial Spaces | Standard | FALSE | [9 empty] | 6/25/2014 | Not Yet Verified | Not Yet Verified | Not Yet Verified |  |  | 2668 | 84.81 | 31.46 | 16 | 0.95 | 3000 | 85
P00000MD2 | Eaton (formerly Cooper Lighting) | Metalux | [All rating]-2GR-[All Door Frame]-LD1-28-F-UNV-L835-[All Flex]-CD1-[Options Include PAF, G1, G2 and G3]-[All Packaging] | Indoor Luminaires | Troffer | 2x2 Luminaires for Ambient Lighting of Interior Commercial Spaces | Standard | FALSE | [9 empty] | 6/25/2014 | Not Yet Verified | Not Yet Verified | Not Yet Verified |  |  | 2839 | 90.2416 | 31.46 | 16 | 0.95 | 3500 | 85
P00000MD3 | Eaton (formerly Cooper Lighting) | Metalux | [All rating]-2GR-[All Door Frame]-LD1-28-F-UNV-L840-[All Flex]-CD1-[Options Include PAF, G1, G2 and G3]-[All Packaging] | Indoor Luminaires | Troffer | 2x2 Luminaires for Ambient Lighting of Interior Commercial Spaces | Standard | FALSE | [9 empty] | 6/25/2014 | Not Yet Verified | Not Yet Verified | Not Yet Verified |  |  | 2855 | 90.7502 | 31.46 | 16 | 0.95 | 4000 | 85
P00000MD4 | Eaton (formerly Cooper Lighting) | Metalux | [All rating]-2GR-[All Door Frame]-LD1-28-F-UNV-L850-[All Flex]-CD1-[Options Include PAF, G1, G2 and G3]-[All Packaging] | Indoor Luminaires | Troffer | 2x2 Luminaires for Ambient Lighting of Interior Commercial Spaces | Standard | FALSE | [9 empty] | 6/25/2014 | Not Yet Verified | Not Yet Verified | Not Yet Verified |  |  | 2910 | 92.4984 | 31.46 | 16 | 0.95 | 5000 | 85
P00000MD5 | Eaton (formerly Cooper Lighting) | Metalux | [All rating]-2GR-[All Door Frame]-LD1-28-F125-UNV-L835-[All Flex]-CD1-[Options Include PAF, G1, G2 and G3]-[All Packaging] | Indoor Luminaires | Troffer | 2x2 Luminaires for Ambient Lighting of Interior Commercial Spaces | Standard | FALSE | [9 empty] | 6/25/2014 | Not Yet Verified | Not Yet Verified | Not Yet Verified |  |  | 2757 | 87.6351 | 31.46 | 16 | 0.95 | 3500 | 85
P00000MD6 | Eaton (formerly Cooper Lighting) | Metalux | [All rating]-2GR-[All Door Frame]-LD1-28-F125-UNV-L840-[All Flex]-CD1-[Options Include PAF, G1, G2 and G3]-[All Packaging] | Indoor Luminaires | Troffer | 2x2 Luminaires for Ambient Lighting of Interior Commercial Spaces | Standard | FALSE | [9 empty] | 6/25/2014 | Not Yet Verified | Not Yet Verified | Not Yet Verified |  |  | 2773 | 88.1437 | 31.46 | 16 | 0.95 | 4000 | 85
P00000MD7 | Eaton (formerly Cooper Lighting) | Metalux | [All rating]-2GR-[All Door Frame]-LD1-28-F125-UNV-L850-[All Flex]-CD1-[Options Include PAF, G1, G2 and G3]-[All Packaging] | Indoor Luminaires | Troffer | 2x2 Luminaires for Ambient Lighting of Interior Commercial Spaces | Standard | FALSE | [9 empty] | 6/25/2014 | Not Yet Verified | Not Yet Verified | Not Yet Verified |  |  | 2827 | 89.8601 | 31.46 | 16 | 0.95 | 5000 | 85
P00000MD8 | Eaton (formerly Cooper Lighting) | Metalux | [All rating]-2GR-[All Door Frame]-LD1-28-ND-UNV-L830-[All Flex]-CD1-[Options Include PAF, G1, G2 and G3]-[All Packaging] | Indoor Luminaires | Troffer | 2x2 Luminaires for Ambient Lighting of Interior Commercial Spaces | Standard | FALSE | [9 empty] | 6/25/2014 | Not Yet Verified | Not Yet Verified | Not Yet Verified |  |  | 3011 | 95.7088 | 31.46 | 16 | 0.95 | 3000 | 85
P00000MD9 | Eaton (formerly Cooper Lighting) | Metalux | [All rating]-2GR-[All Door Frame]-LD1-28-ND-UNV-L835-[All Flex]-CD1-[Options Include PAF, G1, G2 and G3]-[All Packaging] | Indoor Luminaires | Troffer | 2x2 Luminaires for Ambient Lighting of Interior Commercial Spaces | Standard | FALSE | [9 empty] | 6/25/2014 | Not Yet Verified | Not Yet Verified | Not Yet Verified |  |  | 3204 | 101.8436 | 31.46 | 16 | 0.95 | 3500 | 85
P00000MDA | Eaton (formerly Cooper Lighting) | Metalux | [All rating]-2GR-[All Door Frame]-LD1-28-D-UNV-L840-[All Flex]-CD1-[Options Include PAF, G1, G2 and G3]-[All Packaging] | Indoor Luminaires | Troffer | 2x2 Luminaires for Ambient Lighting of Interior Commercial Spaces | Standard | FALSE | [9 empty] | 6/25/2014 | Not Yet Verified | Not Yet Verified | Not Yet Verified |  |  | 3223 | 102.4476 | 31.46 | 16 | 0.95 | 4000 | 85
P00000MDB | Eaton (formerly Cooper Lighting) | Metalux | [All rating]-2GR-[All Door Frame]-LD1-28-ND-UNV-L850-[All Flex]-CD1-[Options Include PAF, G1, G2 and G3]-[All Packaging] | Indoor Luminaires | Troffer | 2x2 Luminaires for Ambient Lighting of Interior Commercial Spaces | Standard | FALSE | [9 empty] | 6/25/2014 | Not Yet Verified | Not Yet Verified | Not Yet Verified |  |  | 3285 | 104.4183 | 31.46 | 16 | 0.95 | 5000 | 85
P00000MDC | Eaton (formerly Cooper Lighting) | Metalux | [All rating]-2GR-[All Door Frame]-LD1-30-A-UNV-L830-[All Flex]-CD1-[Options Include PAF, G1, G2 and G3]-[All Packaging] | Indoor Luminaires | Troffer | 2x2 Luminaires for Ambient Lighting of Interior Commercial Spaces | Standard | FALSE | [9 empty] | 6/25/2014 | Not Yet Verified | Not Yet Verified | Not Yet Verified |  |  | 2881 | 85.4643 | 33.71 | 15 | 0.95 | 3000 | 85
P00000MDD | Eaton (formerly Cooper Lighting) | Metalux | [All rating]-2GR-[All Door Frame]-LD1-30-A-UNV-L835-[All Flex]-CD1-[Options Include PAF, G1, G2 and G3]-[All Packaging] | Indoor Luminaires | Troffer | 2x2 Luminaires for Ambient Lighting of Interior Commercial Spaces | Standard | FALSE | [9 empty] | 6/25/2014 | Not Yet Verified | Not Yet Verified | Not Yet Verified |  |  | 3065 | 90.9226 | 33.71 | 15 | 0.95 | 3500 | 85
P00000MDE | Eaton (formerly Cooper Lighting) | Metalux | [All rating]-2GR-[All Door Frame]-LD1-30-A-UNV-L840-[All Flex]-CD1-[Options Include PAF, G1, G2 and G3]-[All Packaging] | Indoor Luminaires | Troffer | 2x2 Luminaires for Ambient Lighting of Interior Commercial Spaces | Standard | FALSE | [9 empty] | 6/25/2014 | Not Yet Verified | Not Yet Verified | Not Yet Verified |  |  | 3083 | 91.4565 | 33.71 | 15 | 0.95 | 4000 | 85
P00000MDF | Eaton (formerly Cooper Lighting) | Metalux | [All rating]-2GR-[All Door Frame]-LD1-30-A-UNV-L850-[All Flex]-CD1-[Options Include PAF, G1, G2 and G3]-[All Packaging] | Indoor Luminaires | Troffer | 2x2 Luminaires for Ambient Lighting of Interior Commercial Spaces | Standard | FALSE | [9 empty] | 6/25/2014 | Not Yet Verified | Not Yet Verified | Not Yet Verified |  |  | 3142 | 93.2068 | 33.71 | 15 | 0.95 | 5000 | 85
P00000MDG | Eaton (formerly Cooper Lighting) | Metalux | [All rating]-2GR-[All Door Frame]-LD1-30-A125-UNV-L830-[All Flex]-CD1-[Options Include PAF, G1, G2 and G3]-[All Packaging] | Indoor Luminaires | Troffer | 2x2 Luminaires for Ambient Lighting of Interior Commercial Spaces | Standard | FALSE | [9 empty] | 6/25/2014 | Not Yet Verified | Not Yet Verified | Not Yet Verified |  |  | 2893 | 85.8202 | 33.71 | 15 | 0.95 | 3000 | 85
P00000MDH | Eaton (formerly Cooper Lighting) | Metalux | [All rating]-2GR-[All Door Frame]-LD1-30-A125-UNV-L835-[All Flex]-CD1-[Options Include PAF, G1, G2 and G3]-[All Packaging] | Indoor Luminaires | Troffer | 2x2 Luminaires for Ambient Lighting of Interior Commercial Spaces | Standard | FALSE | [9 empty] | 6/25/2014 | Not Yet Verified | Not Yet Verified | Not Yet Verified |  |  | 3079 | 91.3379 | 33.71 | 15 | 0.95 | 3500 | 85
P00000MDI | Eaton (formerly Cooper Lighting) | Metalux | [All rating]-2GR-[All Door Frame]-LD1-30-A125-UNV-L840-[All Flex]-CD1-[Options Include PAF, G1, G2 and G3]-[All Packaging] | Indoor Luminaires | Troffer | 2x2 Luminaires for Ambient Lighting of Interior Commercial Spaces | Standard | FALSE | [9 empty] | 6/25/2014 | Not Yet Verified | Not Yet Verified | Not Yet Verified |  |  | 3097 | 91.8718 | 33.71 | 15 | 0.95 | 4000 | 85
P00000MDJ | Eaton (formerly Cooper Lighting) | Metalux | [All rating]-2GR-[All Door Frame]-LD1-30-A125-UNV-L850-[All Flex]-CD1-[Options Include PAF, G1, G2 and G3]-[All Packaging] | Indoor Luminaires | Troffer | 2x2 Luminaires for Ambient Lighting of Interior Commercial Spaces | Standard | FALSE | [9 empty] | 6/25/2014 | Not Yet Verified | Not Yet Verified | Not Yet Verified |  |  | 3157 | 93.6517 | 33.71 | 15 | 0.95 | 5000 | 85
P00000MDK | Eaton (formerly Cooper Lighting) | Metalux | [All rating]-2GR-[All Door Frame]-LD1-30-A125MIN-UNV-L830-[All Flex]-CD1-[Options Include PAF, G1, G2 and G3]-[All Packaging] | Indoor Luminaires | Troffer | 2x2 Luminaires for Ambient Lighting of Interior Commercial Spaces | Standard | FALSE | [9 empty] | 6/25/2014 | Not Yet Verified | Not Yet Verified | Not Yet Verified |  |  | 2893 | 85.8202 | 33.71 | 15 | 0.95 | 3000 | 85
P00000MDL | Eaton (formerly Cooper Lighting) | Metalux | [All rating]-2GR-[All Door Frame]-LD1-30-A125MIN-UNV-L835-[All Flex]-CD1-[Options Include PAF, G1, G2 and G3]-[All Packaging] | Indoor Luminaires | Troffer | 2x2 Luminaires for Ambient Lighting of Interior Commercial Spaces | Standard | FALSE | [9 empty] | 6/25/2014 | Not Yet Verified | Not Yet Verified | Not Yet Verified |  |  | 3079 | 91.3379 | 33.71 | 15 | 0.95 | 3500 | 85
P00000MDM | Eaton (formerly Cooper Lighting) | Metalux | [All rating]-2GR-[All Door Frame]-LD1-30-A125MIN-UNV-L840-[All Flex]-CD1-[Options Include PAF, G1, G2 and G3]-[All Packaging] | Indoor Luminaires | Troffer | 2x2 Luminaires for Ambient Lighting of Interior Commercial Spaces | Standard | FALSE | [9 empty] | 6/25/2014 | Not Yet Verified | Not Yet Verified | Not Yet Verified |  |  | 3097 | 91.8718 | 33.71 | 15 | 0.95 | 4000 | 85
P00000MDN | Eaton (formerly Cooper Lighting) | Metalux | [All rating]-2GR-[All Door Frame]-LD1-30-A125MIN-UNV-L850-[All Flex]-CD1-[Options Include PAF, G1, G2 and G3]-[All Packaging] | Indoor Luminaires | Troffer | 2x2 Luminaires for Ambient Lighting of Interior Commercial Spaces | Standard | FALSE | [9 empty] | 6/25/2014 | Not Yet Verified | Not Yet Verified | Not Yet Verified |  |  | 3157 | 93.6517 | 33.71 | 15 | 0.95 | 5000 | 85
P00000MDO | Eaton (formerly Cooper Lighting) | Metalux | [All rating]-2GR-[All Door Frame]-LD1-30-A19/156-UNV-L830-[All Flex]-CD1-[Options Include PAF, G1, G2 and G3]-[All Packaging] | Indoor Luminaires | Troffer | 2x2 Luminaires for Ambient Lighting of Interior Commercial Spaces | Standard | FALSE | [9 empty] | 6/25/2014 | Not Yet Verified | Not Yet Verified | Not Yet Verified |  |  | 2803 | 124.7441 | 22.47 | 20 | 0.92 | 3000 | 85
P00000MDP | Eaton (formerly Cooper Lighting) | Metalux | [All rating]-2GR-[All Door Frame]-LD1-30-A19/156-UNV-L835-[All Flex]-CD1-[Options Include PAF, G1, G2 and G3]-[All Packaging] | Indoor Luminaires | Troffer | 2x2 Luminaires for Ambient Lighting of Interior Commercial Spaces | Standard | FALSE | [9 empty] | 6/25/2014 | Not Yet Verified | Not Yet Verified | Not Yet Verified |  |  | 2983 | 132.7548 | 22.47 | 20 | 0.92 | 3500 | 85
P00000MDQ | Eaton (formerly Cooper Lighting) | Metalux | [All rating]-2GR-[All Door Frame]-LD1-30-A19/156-UNV-L840-[All Flex]-CD1-[Options Include PAF, G1, G2 and G3]-[All Packaging] | Indoor Luminaires | Troffer | 2x2 Luminaires for Ambient Lighting of Interior Commercial Spaces | Standard | FALSE | [9 empty] | 6/25/2014 | Not Yet Verified | Not Yet Verified | Not Yet Verified |  |  | 3000 | 133.5113 | 22.47 | 20 | 0.92 | 4000 | 85
P00000MDR | Eaton (formerly Cooper Lighting) | Metalux | [All rating]-2GR-[All Door Frame]-LD1-30-A19/156-UNV-L850-[All Flex]-CD1-[Options Include PAF, G1, G2 and G3]-[All Packaging] | Indoor Luminaires | Troffer | 2x2 Luminaires for Ambient Lighting of Interior Commercial Spaces | Standard | FALSE | [9 empty] | 6/25/2014 | Not Yet Verified | Not Yet Verified | Not Yet Verified |  |  | 3058 | 136.0926 | 22.47 | 20 | 0.92 | 5000 | 85
P00000MDS | Eaton (formerly Cooper Lighting) | Metalux | [All rating]-2GR-[All Door Frame]-LD1-30-F-UNV-L830-[All Flex]-CD1-[Options Include PAF, G1, G2 and G3]-[All Packaging] | Indoor Luminaires | Troffer | 2x2 Luminaires for Ambient Lighting of Interior Commercial Spaces | Standard | FALSE | [9 empty] | 6/25/2014 | Not Yet Verified | Not Yet Verified | Not Yet Verified |  |  | 2854 | 84.66 | 33.71 | 15 | 0.95 | 3000 | 85
P00000MDT | Eaton (formerly Cooper Lighting) | Metalux | [All rating]-2GR-[All Door Frame]-LD1-30-F-UNV-L835-[All Flex]-CD1-[Options Include PAF, G1, G2 and G3]-[All Packaging] | Indoor Luminaires | Troffer | 2x2 Luminaires for Ambient Lighting of Interior Commercial Spaces | Standard | FALSE | [9 empty] | 6/25/2014 | Not Yet Verified | Not Yet Verified | Not Yet Verified |  |  | 3037 | 90.092 | 33.71 | 15 | 0.95 | 3500 | 85
P00000MDU | Eaton (formerly Cooper Lighting) | Metalux | [All rating]-2GR-[All Door Frame]-LD1-30-F-UNV-L840-[All Flex]-CD1-[Options Include PAF, G1, G2 and G3]-[All Packaging] | Indoor Luminaires | Troffer | 2x2 Luminaires for Ambient Lighting of Interior Commercial Spaces | Standard | FALSE | [9 empty] | 6/25/2014 | Not Yet Verified | Not Yet Verified | Not Yet Verified |  |  | 3054 | 90.5963 | 33.71 | 15 | 0.95 | 4000 | 85
P00000MDV | Eaton (formerly Cooper Lighting) | Metalux | [All rating]-2GR-[All Door Frame]-LD1-30-F-UNV-L850-[All Flex]-CD1-[Options Include PAF, G1, G2 and G3]-[All Packaging] | Indoor Luminaires | Troffer | 2x2 Luminaires for Ambient Lighting of Interior Commercial Spaces | Standard | FALSE | [9 empty] | 6/25/2014 | Not Yet Verified | Not Yet Verified | Not Yet Verified |  |  | 3113 | 92.3465 | 33.71 | 15 | 0.95 | 5000 | 85
P00000MDW | Eaton (formerly Cooper Lighting) | Metalux | [All rating]-2GR-[All Door Frame]-LD1-30-F125-UNV-L835-[All Flex]-CD1-[Options Include PAF, G1, G2 and G3]-[All Packaging] | Indoor Luminaires | Troffer | 2x2 Luminaires for Ambient Lighting of Interior Commercial Spaces | Standard | FALSE | [9 empty] | 6/25/2014 | Not Yet Verified | Not Yet Verified | Not Yet Verified |  |  | 2950 | 87.5111 | 33.71 | 15 | 0.95 | 3500 | 85
P00000MDX | Eaton (formerly Cooper Lighting) | Metalux | [All rating]-2GR-[All Door Frame]-LD1-30-F125-UNV-L840-[All Flex]-CD1-[Options Include PAF, G1, G2 and G3]-[All Packaging] | Indoor Luminaires | Troffer | 2x2 Luminaires for Ambient Lighting of Interior Commercial Spaces | Standard | FALSE | [9 empty] | 6/25/2014 | Not Yet Verified | Not Yet Verified | Not Yet Verified |  |  | 2967 | 88.0154 | 33.71 | 15 | 0.95 | 4000 | 85
P00000MDY | Eaton (formerly Cooper Lighting) | Metalux | [All rating]-2GR-[All Door Frame]-LD1-30-F125-UNV-L850-[All Flex]-CD1-[Options Include PAF, G1, G2 and G3]-[All Packaging] | Indoor Luminaires | Troffer | 2x2 Luminaires for Ambient Lighting of Interior Commercial Spaces | Standard | FALSE | [9 empty] | 6/25/2014 | Not Yet Verified | Not Yet Verified | Not Yet Verified |  |  | 3024 | 89.7063 | 33.71 | 15 | 0.95 | 5000 | 85
P00000MDZ | Eaton (formerly Cooper Lighting) | Metalux | [All rating]-2GR-[All Door Frame]-LD1-30-ND-UNV-L830-[All Flex]-CD1-[Options Include PAF, G1, G2 and G3]-[All Packaging] | Indoor Luminaires | Troffer | 2x2 Luminaires for Ambient Lighting of Interior Commercial Spaces | Standard | FALSE | [9 empty] | 6/25/2014 | Not Yet Verified | Not Yet Verified | Not Yet Verified |  |  | 3221 | 95.5503 | 33.71 | 15 | 0.95 | 3000 | 85
P00000ME0 | Eaton (formerly Cooper Lighting) | Metalux | [All rating]-2GR-[All Door Frame]-LD1-30-ND-UNV-L835-[All Flex]-CD1-[Options Include PAF, G1, G2 and G3]-[All Packaging] | Indoor Luminaires | Troffer | 2x2 Luminaires for Ambient Lighting of Interior Commercial Spaces | Standard | FALSE | [9 empty] | 6/25/2014 | Not Yet Verified | Not Yet Verified | Not Yet Verified |  |  | 3428 | 101.6909 | 33.71 | 15 | 0.95 | 3500 | 85
P00000ME1 | Eaton (formerly Cooper Lighting) | Metalux | [All rating]-2GR-[All Door Frame]-LD1-30-D-UNV-L840-[All Flex]-CD1-[Options Include PAF, G1, G2 and G3]-[All Packaging] | Indoor Luminaires | Troffer | 2x2 Luminaires for Ambient Lighting of Interior Commercial Spaces | Standard | FALSE | [9 empty] | 6/25/2014 | Not Yet Verified | Not Yet Verified | Not Yet Verified |  |  | 3448 | 102.2842 | 33.71 | 15 | 0.95 | 4000 | 85
P00000ME2 | Eaton (formerly Cooper Lighting) | Metalux | [All rating]-2GR-[All Door Frame]-LD1-30-ND-UNV-L850-[All Flex]-CD1-[Options Include PAF, G1, G2 and G3]-[All Packaging] | Indoor Luminaires | Troffer | 2x2 Luminaires for Ambient Lighting of Interior Commercial Spaces | Standard | FALSE | [9 empty] | 6/25/2014 | Not Yet Verified | Not Yet Verified | Not Yet Verified |  |  | 3514 | 104.2421 | 33.71 | 15 | 0.95 | 5000 | 85
P0000097K | Eaton (formerly Cooper Lighting) | Metalux Troffer | [All Rating]-2GR-[All Door Frames]-LD1-32-A125-UNV-[All electrical Options]-L835-CD1-[All mechanical Options]-[All Packaging] | Indoor Luminaires | Troffer | 2x2 Luminaires for Ambient Lighting of Interior Commercial Spaces | Standard | FALSE | [9 empty] | 12/19/2012 | Not Yet Verified | Not Yet Verified | Not Yet Verified |  |  | 3162 | 102 | 31
P00000BR8 | Eaton (formerly Cooper Lighting) | Metalux Accord | 2AC-LD2-25-UNV-L835-CD1-U | Indoor Luminaires | Troffer | 2x2 Luminaires for Ambient Lighting of Interior Commercial Spaces | Standard | TRUE | 2392.01 | 84.29 | 28.38 | 20.1 | 0.887 | 3455 | 83.9 | 5 | 50000 | 6/11/2013 | Not Yet Verified | Not Yet Verified | Not Yet Verified |  | 2 | 2500 | 89 | 28 |  | 0.9 | 3500 | 85
P00000BR9 | Eaton (formerly Cooper Lighting) | Metalux Accord | [All Rating]2AC[All Type]-LD2-25-[blank]-[All Voltage]-[All Options]-L835-CD1-[All Packaging] | Indoor Luminaires | Troffer | 2x2 Luminaires for Ambient Lighting of Interior Commercial Spaces | Standard | FALSE | [9 empty] | 6/11/2013 | Not Yet Verified | Not Yet Verified | Not Yet Verified |  |  | 2500 | 89 | 28 |  | 0.9 | 3500 | 85
P00000BRA | Eaton (formerly Cooper Lighting) | Metalux Accord | [All Rating]2AC[All Type]-LD2-25-[blank]-[All Voltage]-[All Options]-L840-CD1-[All Packaging] | Indoor Luminaires | Troffer | 2x2 Luminaires for Ambient Lighting of Interior Commercial Spaces | Standard | FALSE | [9 empty] | 6/11/2013 | Not Yet Verified | Not Yet Verified | Not Yet Verified |  |  | 2500 | 89 | 28 |  | 0.9 | 4000 | 85
PMM8YPJ15 | Eaton (formerly Cooper Lighting) | Metalux Wavestream Encounter | 22ENA-LD1-47-UNV-L830-CD1-U | Indoor Luminaires | Troffer | 2x2 Luminaires for Ambient Lighting of Interior Commercial Spaces | Standard | TRUE | 4461 | 94.3 | 47.33 | 6.49 | 0.998 |  |  | 5 | 60000 | 12/31/2014 | Dimmable | Continuous (Cannot dim down to ≤ 10% (W) | Not Yet Verified |  | 2.1
PUR9PSX8J | Eaton (formerly Cooper Lighting) | Metalux Wavestream Encounter | 22ENA-LD1-24-UNV-L830-CD1-U | Indoor Luminaires | Troffer | 2x2 Luminaires for Ambient Lighting of Interior Commercial Spaces | Standard | TRUE | 2264 | 107.3 | 21.12 | 8.83 | 0.993 |  |  | 5 | 60000 | 12/31/2014 | Dimmable | Continuous (Cannot dim down to ≤ 10% (W) | Not Yet Verified |  | 2.1
P00000CR6 | Eaton (formerly Cooper Lighting) | Metalux WaveStream Encounter | 22EN-LD1-19-UNV-L827-CD1-U | Indoor Luminaires | Troffer | 2x2 Luminaires for Ambient Lighting of Interior Commercial Spaces | Standard | TRUE | 1876 | 92.9 | 20.2 | 23 | 0.884 | 2658 | 81.8 | 5 | 60000 | 7/17/2013 | Not Yet Verified | Not Yet Verified | Not Yet Verified |  | 2 | 1900 | 101 | 18.8 |  |  | 2700 | 85
P00000CR7 | Eaton (formerly Cooper Lighting) | Metalux WaveStream Encounter | 22EN-LD1-39-UNV-L827-CD1-U | Indoor Luminaires | Troffer | 2x2 Luminaires for Ambient Lighting of Interior Commercial Spaces | Standard | TRUE | 3619 | 85.9 | 42.12 |  |  |  |  | 5 | 60000 | 7/17/2013 | Not Yet Verified | Not Yet Verified | Not Yet Verified |  | 2 | 3900 | 93.75 | 41.6 |  |  | 2700 | 85
P00000CR8 | Eaton (formerly Cooper Lighting) | Metalux WaveStream Encounter | 22EN-LD1-34-UNV-L850-CD1-U | Indoor Luminaires | Troffer | 2x2 Luminaires for Ambient Lighting of Interior Commercial Spaces | Standard | TRUE | 3707.6 | 100.5 | 36.87 | 6.3 | 0.995 | 4771 | 82.3 | 5 | 60000 | 7/17/2013 | Not Yet Verified | Not Yet Verified | Not Yet Verified |  | 2 | 3400 | 97.7 | 34.8 |  |  | 5000 | 85
P00000CR9 | Eaton (formerly Cooper Lighting) | Metalux WaveStream Encounter | [All Rating]-22EN-LD1-19-[blank]-[Voltages include 120V through 277V only]-[All Options]-L827-CD1-[All Packaging] | Indoor Luminaires | Troffer | 2x2 Luminaires for Ambient Lighting of Interior Commercial Spaces | Standard | FALSE | [9 empty] | 7/17/2013 | Not Yet Verified | Not Yet Verified | Not Yet Verified |  |  | 1900 | 101 | 18.8 |  |  | 2700 | 85
P00000CRA | Eaton (formerly Cooper Lighting) | Metalux WaveStream Encounter | [All Rating]-22EN-LD1-25-[blank]-[Voltages include 120V through 277V only]-[All Options]-L827-CD1-[All Packaging] | Indoor Luminaires | Troffer | 2x2 Luminaires for Ambient Lighting of Interior Commercial Spaces | Standard | FALSE | [9 empty] | 7/17/2013 | Not Yet Verified | Not Yet Verified | Not Yet Verified |  |  | 2500 | 98 | 25.5 |  |  | 2700 | 85
P00000CRB | Eaton (formerly Cooper Lighting) | Metalux WaveStream Encounter | [All Rating]-22EN-LD1-30-[blank]-[Voltages include 120V through 277V only]-[All Options]-L827-[Driver Types include CD or 5LTD]1-[All Packaging] | Indoor Luminaires | Troffer | 2x2 Luminaires for Ambient Lighting of Interior Commercial Spaces | Standard | FALSE | [9 empty] | 7/17/2013 | Not Yet Verified | Not Yet Verified | Not Yet Verified |  |  | 3000 | 99 | 30.3 |  |  | 2700 | 85
P00000CRC | Eaton (formerly Cooper Lighting) | Metalux WaveStream Encounter | [All Rating]-22EN-LD1-34-[blank]-[Voltages include 120V through 277V only]-[All Options]-L827-[Driver Types include CD or 5LTD]1-[All Packaging] | Indoor Luminaires | Troffer | 2x2 Luminaires for Ambient Lighting of Interior Commercial Spaces | Standard | FALSE | [9 empty] | 7/17/2013 | Not Yet Verified | Not Yet Verified | Not Yet Verified |  |  | 3400 | 97.7 | 34.8 |  |  | 2700 | 85
P00000CRD | Eaton (formerly Cooper Lighting) | Metalux WaveStream Encounter | [All Rating]-22EN-LD1-39-[blank]-[Voltages include 120V through 277V only]-[All Options]-L827-[Driver Types include CD or 5LTD]1-[All Packaging] | Indoor Luminaires | Troffer | 2x2 Luminaires for Ambient Lighting of Interior Commercial Spaces | Standard | FALSE | [9 empty] | 7/17/2013 | Not Yet Verified | Not Yet Verified | Not Yet Verified |  |  | 3900 | 93.5 | 41.7 |  |  | 2700 | 85
P00000CRE | Eaton (formerly Cooper Lighting) | Metalux WaveStream Encounter | 22EN[All Rating]-LD1-19-[Blank]-[Voltages UNV and 347V]-[Electrical Options include EL, EL14 & EL10W]L830[All Flex]-[Drivers Include CD]-1-[All Packaging] | Indoor Luminaires | Troffer | 2x2 Luminaires for Ambient Lighting of Interior Commercial Spaces | Standard | FALSE | [9 empty] | 7/17/2013 | Dimmable | Continuous (Cannot dim down to ≤ 10% (W) | Not Yet Verified |  |  | 1900 | 101 | 18.8 |  |  | 3000 | 83
P00000CRF | Eaton (formerly Cooper Lighting) | Metalux WaveStream Encounter | 22EN[All Rating]-LD1-25-[Blank]-[Voltages UNV and 347V]-[Electrical Options include EL, EL14 & EL10W]L830[All Flex]-[Drivers Include CD]-1-[All Packaging] | Indoor Luminaires | Troffer | 2x2 Luminaires for Ambient Lighting of Interior Commercial Spaces | Standard | FALSE | [9 empty] | 7/17/2013 | Dimmable | Continuous (Cannot dim down to ≤ 10% (W) | Not Yet Verified |  |  | 2500 | 98 | 25.5 |  |  | 3000 | 83
P00000CRG | Eaton (formerly Cooper Lighting) | Metalux WaveStream Encounter | 22EN[All Rating]-LD1-30-[Blank]-[Voltages UNV and 347V]-[Electrical Options include EL, EL14 & EL10W]L830[All Flex]-[Drivers Include CD, 5LTD & 5LTHD]-1-[All Packaging] | Indoor Luminaires | Troffer | 2x2 Luminaires for Ambient Lighting of Interior Commercial Spaces | Standard | FALSE | [9 empty] | 7/17/2013 | Dimmable | Continuous (Cannot dim down to ≤ 10% (W) | Not Yet Verified |  |  | 3000 | 99 | 30.3 |  |  | 3000 | 83
P00000CRH | Eaton (formerly Cooper Lighting) | Metalux WaveStream Encounter | 22EN[All Rating]-LD1-34-[Blank]-[Voltages UNV and 347V]-[Electrical Options include EL, EL14 & EL10W]L830[All Flex]-[Drivers Include CD, SD, 5LTD & 5LTHD]-1-[All Packaging] | Indoor Luminaires | Troffer | 2x2 Luminaires for Ambient Lighting of Interior Commercial Spaces | Standard | FALSE | [9 empty] | 7/17/2013 | Dimmable | Continuous (Cannot dim down to ≤ 10% (W) | Not Yet Verified |  |  | 3400 | 97.7 | 34.8 |  |  | 3000 | 83
P00000CRI | Eaton (formerly Cooper Lighting) | Metalux WaveStream Encounter | 22EN[All Rating]-LD1-39-[Blank]-[Voltages UNV and 347V]-[Electrical Options include EL, EL14 & EL10W]L830[All Flex]-[Drivers Include CD, SD, 5LTD & 5LTHD]-1-[All Packaging] | Indoor Luminaires | Troffer | 2x2 Luminaires for Ambient Lighting of Interior Commercial Spaces | Standard | FALSE | [9 empty] | 7/17/2013 | Dimmable | Continuous (Cannot dim down to ≤ 10% (W) | Not Yet Verified |  |  | 3900 | 93.5 | 41.7 |  |  | 3000 | 83
P00000CRJ | Eaton (formerly Cooper Lighting) | Metalux WaveStream Encounter | 22EN[All Rating]-LD1-43-[Blank]-[Voltages UNV and 347V]-[Electrical Options include EL, EL14 & EL10W]L830[All Flex]-[Drivers Include CD, SD, 5LTD & 5LTHD]-1-[All Packaging] | Indoor Luminaires | Troffer | 2x2 Luminaires for Ambient Lighting of Interior Commercial Spaces | Standard | FALSE | [9 empty] | 7/17/2013 | Dimmable | Continuous (Cannot dim down to ≤ 10% (W) | Not Yet Verified |  |  | 4300 | 90.7 | 47.4 |  |  | 3000 | 83
P00000CRK | Eaton (formerly Cooper Lighting) | Metalux WaveStream Encounter | 22EN[All Rating]-LD1-19-[Blank]-[Voltages UNV and 347V]-[Electrical Options include EL, EL14 & EL10W]L835[All Flex]-[Drivers Include CD]-1-[All Packaging] | Indoor Luminaires | Troffer | 2x2 Luminaires for Ambient Lighting of Interior Commercial Spaces | Standard | FALSE | [9 empty] | 7/17/2013 | Dimmable | Continuous (Cannot dim down to ≤ 10% (W) | Not Yet Verified |  |  | 1900 | 101 | 18.8 |  |  | 3500 | 83
P00000CRL | Eaton (formerly Cooper Lighting) | Metalux WaveStream Encounter | 22EN[All Rating]-LD1-25-[Blank]-[Voltages UNV and 347V]-[Electrical Options include EL, EL14 & EL10W]L835[All Flex]-[Drivers Include CD]-1-[All Packaging] | Indoor Luminaires | Troffer | 2x2 Luminaires for Ambient Lighting of Interior Commercial Spaces | Standard | FALSE | [9 empty] | 7/17/2013 | Dimmable | Continuous (Cannot dim down to ≤ 10% (W) | Not Yet Verified |  |  | 2500 | 98 | 25.5 |  |  | 3500 | 83
P00000CRM | Eaton (formerly Cooper Lighting) | Metalux WaveStream Encounter | 22EN[All Rating]-LD1-30-[Blank]-[Voltages UNV and 347V]-[Electrical Options include EL, EL14 & EL10W]L830[All Flex]-[Drivers Include CD, 5LTD & 5LTHD]-1-[All Packaging] | Indoor Luminaires | Troffer | 2x2 Luminaires for Ambient Lighting of Interior Commercial Spaces | Standard | FALSE | [9 empty] | 7/17/2013 | Dimmable | Continuous (Cannot dim down to ≤ 10% (W) | Not Yet Verified |  |  | 3000 | 99 | 30.3 |  |  | 3500 | 83
P00000CRN | Eaton (formerly Cooper Lighting) | Metalux WaveStream Encounter | 22EN[All Rating]-LD1-34-[Blank]-[Voltages UNV and 347V]-[Electrical Options include EL, EL14 & EL10W]L835[All Flex]-[Drivers Include CD, SD, 5LTD & 5LTHD]-1-[All Packaging] | Indoor Luminaires | Troffer | 2x2 Luminaires for Ambient Lighting of Interior Commercial Spaces | Standard | FALSE | [9 empty] | 7/17/2013 | Dimmable | Continuous (Cannot dim down to ≤ 10% (W) | Not Yet Verified |  |  | 3400 | 97.7 | 34.8 |  |  | 3500 | 83
P00000CRO | Eaton (formerly Cooper Lighting) | Metalux WaveStream Encounter | 22EN[All Rating]-LD1-39-[Blank]-[Voltages UNV and 347V]-[Electrical Options include EL, EL14 & EL10W]L835[All Flex]-[Drivers Include CD, SD, 5LTD & 5LTHD]-1-[All Packaging] | Indoor Luminaires | Troffer | 2x2 Luminaires for Ambient Lighting of Interior Commercial Spaces | Standard | FALSE | [9 empty] | 7/17/2013 | Dimmable | Continuous (Cannot dim down to ≤ 10% (W) | Not Yet Verified |  |  | 3900 | 93.5 | 41.7 |  |  | 3500 | 83
P00000CRP | Eaton (formerly Cooper Lighting) | Metalux WaveStream Encounter | 22EN[All Rating]-LD1-43-[Blank]-[Voltages UNV and 347V]-[Electrical Options include EL, EL14 & EL10W]L835[All Flex]-[Drivers Include CD, SD, 5LTD & 5LTHD]-1-[All Packaging] | Indoor Luminaires | Troffer | 2x2 Luminaires for Ambient Lighting of Interior Commercial Spaces | Standard | FALSE | [9 empty] | 7/17/2013 | Dimmable | Continuous (Cannot dim down to ≤ 10% (W) | Not Yet Verified |  |  | 4300 | 90.7 | 47.4 |  |  | 3500 | 83
P00000CRQ | Eaton (formerly Cooper Lighting) | Metalux WaveStream Encounter | 22EN[All Rating]-LD1-19-[Blank]-[Voltages UNV and 347V]-[Electrical Options include EL, EL14 & EL10W]L840[All Flex]-[Drivers Include CD]-1-[All Packaging] | Indoor Luminaires | Troffer | 2x2 Luminaires for Ambient Lighting of Interior Commercial Spaces | Standard | FALSE | [9 empty] | 7/17/2013 | Dimmable | Continuous (Cannot dim down to ≤ 10% (W) | Not Yet Verified |  |  | 1900 | 101 | 18.8 |  |  | 4000 | 83
P00000CRR | Eaton (formerly Cooper Lighting) | Metalux WaveStream Encounter | 22EN[All Rating]-LD1-25-[Blank]-[Voltages UNV and 347V]-[Electrical Options include EL, EL14 & EL10W]L840[All Flex]-[Drivers Include CD]-1-[All Packaging] | Indoor Luminaires | Troffer | 2x2 Luminaires for Ambient Lighting of Interior Commercial Spaces | Standard | FALSE | [9 empty] | 7/17/2013 | Dimmable | Continuous (Cannot dim down to ≤ 10% (W) | Not Yet Verified |  |  | 2500 | 98 | 25.5 |  |  | 4000 | 83
P00000CRS | Eaton (formerly Cooper Lighting) | Metalux WaveStream Encounter | 22EN[All Rating]-LD1-30-[Blank]-[Voltages UNV and 347V]-[Electrical Options include EL, EL14 & EL10W]L830[All Flex]-[Drivers Include CD, 5LTD & 5LTHD]-1-[All Packaging] | Indoor Luminaires | Troffer | 2x2 Luminaires for Ambient Lighting of Interior Commercial Spaces | Standard | FALSE | [9 empty] | 7/17/2013 | Dimmable | Continuous (Cannot dim down to ≤ 10% (W) | Not Yet Verified |  |  | 3000 | 99 | 30.3 |  |  | 4000 | 83
P00000CRT | Eaton (formerly Cooper Lighting) | Metalux WaveStream Encounter | 22EN[All Rating]-LD1-34-[Blank]-[Voltages UNV and 347V]-[Electrical Options include EL, EL14 & EL10W]L840[All Flex]-[Drivers Include CD, SD, 5LTD & 5LTHD]-1-[All Packaging] | Indoor Luminaires | Troffer | 2x2 Luminaires for Ambient Lighting of Interior Commercial Spaces | Standard | FALSE | [9 empty] | 7/17/2013 | Dimmable | Continuous (Cannot dim down to ≤ 10% (W) | Not Yet Verified |  |  | 3400 | 97.7 | 34.8 |  |  | 4000 | 83
P00000CRU | Eaton (formerly Cooper Lighting) | Metalux WaveStream Encounter | 22EN[All Rating]-LD1-39-[Blank]-[Voltages UNV and 347V]-[Electrical Options include EL, EL14 & EL10W]L840[All Flex]-[Drivers Include CD, SD, 5LTD & 5LTHD]-1-[All Packaging] | Indoor Luminaires | Troffer | 2x2 Luminaires for Ambient Lighting of Interior Commercial Spaces | Standard | FALSE | [9 empty] | 7/17/2013 | Dimmable | Continuous (Cannot dim down to ≤ 10% (W) | Not Yet Verified |  |  | 3900 | 93.5 | 41.7 |  |  | 4000 | 83
P00000CRV | Eaton (formerly Cooper Lighting) | Metalux WaveStream Encounter | 22EN[All Rating]-LD1-43-[Blank]-[Voltages UNV and 347V]-[Electrical Options include EL, EL14 & EL10W]L840[All Flex]-[Drivers Include CD, SD, 5LTD & 5LTHD]-1-[All Packaging] | Indoor Luminaires | Troffer | 2x2 Luminaires for Ambient Lighting of Interior Commercial Spaces | Standard | FALSE | [9 empty] | 7/17/2013 | Dimmable | Continuous (Cannot dim down to ≤ 10% (W) | Not Yet Verified |  |  | 4300 | 90.7 | 47.4 |  |  | 4000 | 83
P00000CRW | Eaton (formerly Cooper Lighting) | Metalux WaveStream Encounter | [All Rating]-22EN-LD1-19-[blank]-[Voltages include 120V through 277V only]-[All Options]-L850-CD1-[All Packaging] | Indoor Luminaires | Troffer | 2x2 Luminaires for Ambient Lighting of Interior Commercial Spaces | Standard | FALSE | [9 empty] | 7/17/2013 | Not Yet Verified | Not Yet Verified | Not Yet Verified |  |  | 1900 | 101 | 18.8 |  |  | 5000 | 85
P00000CRX | Eaton (formerly Cooper Lighting) | Metalux WaveStream Encounter | [All Rating]-22EN-LD1-25-[blank]-[Voltages include 120V through 277V only]-[All Options]-L850-CD1-[All Packaging] | Indoor Luminaires | Troffer | 2x2 Luminaires for Ambient Lighting of Interior Commercial Spaces | Standard | FALSE | [9 empty] | 7/17/2013 | Not Yet Verified | Not Yet Verified | Not Yet Verified |  |  | 2500 | 98 | 25.5 |  |  | 5000 | 85
P00000CRY | Eaton (formerly Cooper Lighting) | Metalux WaveStream Encounter | [All Rating]-22EN-LD1-30-[blank]-[Voltages include 120V through 277V only]-[All Options]-L850-[Driver Types include CD or 5LTD]1-[All Packaging] | Indoor Luminaires | Troffer | 2x2 Luminaires for Ambient Lighting of Interior Commercial Spaces | Standard | FALSE | [9 empty] | 7/17/2013 | Not Yet Verified | Not Yet Verified | Not Yet Verified |  |  | 3000 | 99 | 30.3 |  |  | 5000 | 85
P00000CRZ | Eaton (formerly Cooper Lighting) | Metalux WaveStream Encounter | [All Rating]-22EN-LD1-34-[blank]-[Voltages include 120V through 277V only]-[All Options]-L850-[Driver Types include CD or 5LTD]1-[All Packaging] | Indoor Luminaires | Troffer | 2x2 Luminaires for Ambient Lighting of Interior Commercial Spaces | Standard | FALSE | [9 empty] | 7/17/2013 | Not Yet Verified | Not Yet Verified | Not Yet Verified |  |  | 3400 | 97.7 | 34.8 |  |  | 5000 | 85
P00000CS0 | Eaton (formerly Cooper Lighting) | Metalux WaveStream Encounter | [All Rating]-22EN-LD1-39-[blank]-[Voltages include 120V through 277V only]-[All Options]-L850-[Driver Types include CD or 5LTD]1-[All Packaging] | Indoor Luminaires | Troffer | 2x2 Luminaires for Ambient Lighting of Interior Commercial Spaces | Standard | FALSE | [9 empty] | 7/17/2013 | Not Yet Verified | Not Yet Verified | Not Yet Verified |  |  | 3900 | 93.5 | 41.7 |  |  | 5000 | 85
P00000CS1 | Eaton (formerly Cooper Lighting) | Metalux WaveStream Encounter | [All Rating]-22EN-LD1-43-[blank]-[Voltages include 120V through 277V only]-[All Options]-L850-[Driver Types include CD or 5LTD]1-[All Packaging] | Indoor Luminaires | Troffer | 2x2 Luminaires for Ambient Lighting of Interior Commercial Spaces | Standard | FALSE | [9 empty] | 7/17/2013 | Not Yet Verified | Not Yet Verified | Not Yet Verified |  |  | 4300 | 90.7 | 47.4 |  |  | 5000 | 85
P00000CUQ | Eaton (formerly Cooper Lighting) | Metalux WaveStream SkyRidge | 22SR-LD1-20-C-UNV-L827-CD1-U | Indoor Luminaires | Troffer | 2x2 Luminaires for Ambient Lighting of Interior Commercial Spaces | Standard | TRUE | 2001 | 96.2 | 20.75 | 23 | 0.884 |  |  | 5 | 60000 | 10/2/2013 | Not Yet Verified | Not Yet Verified | Not Yet Verified |  | 2 | 2000
P00000CUR | Eaton (formerly Cooper Lighting) | Metalux WaveStream SkyRidge | 22SR-LD1-29-C-UNV-L827-CD1-U | Indoor Luminaires | Troffer | 2x2 Luminaires for Ambient Lighting of Interior Commercial Spaces | Standard | TRUE | 2730 | 87.8 | 31.09 | 5.8 | 0.998 | 2664 | 82.1 | 5 | 60000 | 10/2/2013 | Not Yet Verified | Not Yet Verified | Not Yet Verified |  | 2 | 2900
P00000CUS | Eaton (formerly Cooper Lighting) | Metalux WaveStream SkyRidge | 22SR-LD1-29-120-L850-CD1-U | Indoor Luminaires | Troffer | 2x2 Luminaires for Ambient Lighting of Interior Commercial Spaces | Standard | TRUE | 3300.04 | 107.81 | 30.61 | 6.13 | 0.995 | 4759 | 82.8 | 5 | 60000 | 10/2/2013 | Not Yet Verified | Not Yet Verified | Not Yet Verified |  | 2 | 2900
P00000CUZ | Eaton (formerly Cooper Lighting) | Metalux WaveStream SkyRidge | [All Rating]-22SR-[All Air]-LD1-20-C-[blank]-[Voltages Include UNV]-[All Flex]-[All Emergency]-L830-CD-1-[Sensors Include S, B,V,P & D]-1-[All Packaging] | Indoor Luminaires | Troffer | 2x2 Luminaires for Ambient Lighting of Interior Commercial Spaces | Standard | FALSE | [9 empty] | 10/2/2013 | Dimmable | Continuous (Can dim down to ≤ 10% (W)) | Not Yet Verified |  |  | 1981 | 99.55 | 19.9 |  |  | 3000 | 85
P00000CV0 | Eaton (formerly Cooper Lighting) | Metalux WaveStream SkyRidge | [All Rating]-22SR-[All Air]-LD1-25-C-[blank]-[Voltages Include UNV]-[All Flex]-[All Emergency]-L830-CD-1-[Sensors Include S, B,V,P & D]-1-[All Packaging] | Indoor Luminaires | Troffer | 2x2 Luminaires for Ambient Lighting of Interior Commercial Spaces | Standard | FALSE | [9 empty] | 10/2/2013 | Dimmable | Continuous (Can dim down to ≤ 10% (W)) | Not Yet Verified |  |  | 2464 | 97.01 | 25.4 |  |  | 3000 | 85
P00000CV1 | Eaton (formerly Cooper Lighting) | Metalux WaveStream SkyRidge | [All Rating]-22SR-[All Air]-LD1-29-C-[blank]-[Voltages Include UNV]-[All Flex]-[All Emergency]-L830-CD-1-[Sensors Include S, B,V,P & D]-1-[All Packaging] | Indoor Luminaires | Troffer | 2x2 Luminaires for Ambient Lighting of Interior Commercial Spaces | Standard | FALSE | [9 empty] | 10/2/2013 | Dimmable | Continuous (Can dim down to ≤ 10% (W)) | Not Yet Verified |  |  | 2820 | 94.31 | 29.9 |  |  | 3000 | 85
P00000CV2 | Eaton (formerly Cooper Lighting) | Metalux WaveStream SkyRidge | [All Rating]-22SR-[All Air]-LD1-20-S-[blank]-[Voltages Include UNV]-[All Flex]-[All Emergency]-L830-CD-1-[Sensors Include S, B,V,P & D]-1-[All Packaging] | Indoor Luminaires | Troffer | 2x2 Luminaires for Ambient Lighting of Interior Commercial Spaces | Standard | FALSE | [9 empty] | 10/2/2013 | Dimmable | Continuous (Can dim down to ≤ 10% (W)) | Not Yet Verified |  |  | 1977 | 100.36 | 19.7 |  |  | 3000 | 85
P00000CV3 | Eaton (formerly Cooper Lighting) | Metalux WaveStream SkyRidge | [All Rating]-22SR-[All Air]-LD1-25-S-[blank]-[Voltages Include UNV]-[All Flex]-[All Emergency]-L830-CD-1-[Sensors Include S, B,V,P & D]-1-[All Packaging] | Indoor Luminaires | Troffer | 2x2 Luminaires for Ambient Lighting of Interior Commercial Spaces | Standard | FALSE | [9 empty] | 10/2/2013 | Dimmable | Continuous (Can dim down to ≤ 10% (W)) | Not Yet Verified |  |  | 2467 | 98.29 | 25.1 |  |  | 3000 | 85
P00000CV4 | Eaton (formerly Cooper Lighting) | Metalux WaveStream SkyRidge | [All Rating]-22SR-[All Air]-LD1-29-S-[blank]-[Voltages Include UNV]-[All Flex]-[All Emergency]-L830-CD-1-[Sensors Include S, B,V,P & D]-1-[All Packaging] | Indoor Luminaires | Troffer | 2x2 Luminaires for Ambient Lighting of Interior Commercial Spaces | Standard | FALSE | [9 empty] | 10/2/2013 | Dimmable | Continuous (Can dim down to ≤ 10% (W)) | Not Yet Verified |  |  | 2824 | 95.41 | 29.6 |  |  | 3000 | 85
P00000CV5 | Eaton (formerly Cooper Lighting) | Metalux WaveStream SkyRidge | [All Rating]-22SR-[All Air]-LD1-20-C-[blank]-[Voltages Include UNV]-[All Flex]-[All Emergency]-L835-CD-1-[Sensors Include S, B,V,P & D]-1-[All Packaging] | Indoor Luminaires | Troffer | 2x2 Luminaires for Ambient Lighting of Interior Commercial Spaces | Standard | FALSE | [9 empty] | 10/2/2013 | Dimmable | Continuous (Can dim down to ≤ 10% (W)) | Not Yet Verified |  |  | 2046 | 102.81 | 19.9 |  |  | 3500 | 85
P00000CV6 | Eaton (formerly Cooper Lighting) | Metalux WaveStream SkyRidge | [All Rating]-22SR-[All Air]-LD1-25-C-[blank]-[Voltages Include UNV]-[All Flex]-[All Emergency]-L835-CD-1-[Sensors Include S, B,V,P & D]-1-[All Packaging] | Indoor Luminaires | Troffer | 2x2 Luminaires for Ambient Lighting of Interior Commercial Spaces | Standard | FALSE | [9 empty] | 10/2/2013 | Dimmable | Continuous (Can dim down to ≤ 10% (W)) | Not Yet Verified |  |  | 2550 | 100 | 25.5 |  |  | 3500 | 85
P00000CV7 | Eaton (formerly Cooper Lighting) | Metalux WaveStream SkyRidge | [All Rating]-22SR-[All Air]-LD1-29-C-[blank]-[Voltages Include UNV]-[All Flex]-[All Emergency]-L835-CD-1-[Sensors Include S, B,V,P & D]-1-[All Packaging] | Indoor Luminaires | Troffer | 2x2 Luminaires for Ambient Lighting of Interior Commercial Spaces | Standard | FALSE | [9 empty] | 10/2/2013 | Dimmable | Continuous (Can dim down to ≤ 10% (W)) | Not Yet Verified |  |  | 2935 | 97.83 | 30 |  |  | 3500 | 85
P00000CV8 | Eaton (formerly Cooper Lighting) | Metalux WaveStream SkyRidge | [All Rating]-22SR-[All Air]-LD1-20-S-[blank]-[Voltages Include UNV]-[All Flex]-[All Emergency]-L835-CD-1-[Sensors Include S, B,V,P & D]-1-[All Packaging] | Indoor Luminaires | Troffer | 2x2 Luminaires for Ambient Lighting of Interior Commercial Spaces | Standard | FALSE | [9 empty] | 10/2/2013 | Dimmable | Continuous (Can dim down to ≤ 10% (W)) | Not Yet Verified |  |  | 2083 | 105.74 | 19.7 |  |  | 3500 | 85
P00000CV9 | Eaton (formerly Cooper Lighting) | Metalux WaveStream SkyRidge | [All Rating]-22SR-[All Air]-LD1-25-S-[blank]-[Voltages Include UNV]-[All Flex]-[All Emergency]-L835-CD-1-[Sensors Include S, B,V,P & D]-1-[All Packaging] | Indoor Luminaires | Troffer | 2x2 Luminaires for Ambient Lighting of Interior Commercial Spaces | Standard | FALSE | [9 empty] | 10/2/2013 | Dimmable | Continuous (Can dim down to ≤ 10% (W)) | Not Yet Verified |  |  | 2597 | 103.47 | 25.1 |  |  | 3500 | 85
P00000CVA | Eaton (formerly Cooper Lighting) | Metalux WaveStream SkyRidge | [All Rating]-22SR-[All Air]-LD1-29-S-[blank]-[Voltages Include UNV]-[All Flex]-[All Emergency]-L835-CD-1-[Sensors Include S, B,V,P & D]-1-[All Packaging] | Indoor Luminaires | Troffer | 2x2 Luminaires for Ambient Lighting of Interior Commercial Spaces | Standard | FALSE | [9 empty] | 10/2/2013 | Dimmable | Continuous (Can dim down to ≤ 10% (W)) | Not Yet Verified |  |  | 2684 | 90.37 | 29.7 |  |  | 3500 | 85
P00000CVB | Eaton (formerly Cooper Lighting) | Metalux WaveStream SkyRidge | [All Rating]-22SR-[All Air]-LD1-20-C-[blank]-[Voltages Include UNV]-[All Flex]-[All Emergency]-L840-CD-1-[Sensors Include S, B,V,P & D]-1-[All Packaging] | Indoor Luminaires | Troffer | 2x2 Luminaires for Ambient Lighting of Interior Commercial Spaces | Standard | FALSE | [9 empty] | 10/2/2013 | Dimmable | Continuous (Can dim down to ≤ 10% (W)) | Not Yet Verified |  |  | 2095 | 105.28 | 19.9 |  |  | 4000 | 85
P00000CVC | Eaton (formerly Cooper Lighting) | Metalux WaveStream SkyRidge | [All Rating]-22SR-[All Air]-LD1-25-C-[blank]-[Voltages Include UNV]-[All Flex]-[All Emergency]-L840-CD-1-[Sensors Include S, B,V,P & D]-1-[All Packaging] | Indoor Luminaires | Troffer | 2x2 Luminaires for Ambient Lighting of Interior Commercial Spaces | Standard | FALSE | [9 empty] | 10/2/2013 | Dimmable | Continuous (Can dim down to ≤ 10% (W)) | Not Yet Verified |  |  | 2617 | 102.63 | 25.5 |  |  | 4000 | 85
P00000CVD | Eaton (formerly Cooper Lighting) | Metalux WaveStream SkyRidge | [All Rating]-22SR-[All Air]-LD1-29-C-[blank]-[Voltages Include UNV]-[All Flex]-[All Emergency]-L840-CD-1-[Sensors Include S, B,V,P & D]-1-[All Packaging] | Indoor Luminaires | Troffer | 2x2 Luminaires for Ambient Lighting of Interior Commercial Spaces | Standard | FALSE | [9 empty] | 10/2/2013 | Dimmable | Continuous (Can dim down to ≤ 10% (W)) | Not Yet Verified |  |  | 3003 | 100.1 | 30 |  |  | 4000 | 85
P00000CVE | Eaton (formerly Cooper Lighting) | Metalux WaveStream SkyRidge | [All Rating]-22SR-[All Air]-LD1-20-S-[blank]-[Voltages Include UNV]-[All Flex]-[All Emergency]-L840-CD-1-[Sensors Include S, B,V,P & D]-1-[All Packaging] | Indoor Luminaires | Troffer | 2x2 Luminaires for Ambient Lighting of Interior Commercial Spaces | Standard | FALSE | [9 empty] | 10/2/2013 | Dimmable | Continuous (Can dim down to ≤ 10% (W)) | Not Yet Verified |  |  | 2140 | 108.63 | 19.7 |  |  | 4000 | 85
P00000CVF | Eaton (formerly Cooper Lighting) | Metalux WaveStream SkyRidge | [All Rating]-22SR-[All Air]-LD1-25-S-[blank]-[Voltages Include UNV]-[All Flex]-[All Emergency]-L840-CD-1-[Sensors Include S, B,V,P & D]-1-[All Packaging] | Indoor Luminaires | Troffer | 2x2 Luminaires for Ambient Lighting of Interior Commercial Spaces | Standard | FALSE | [9 empty] | 10/2/2013 | Dimmable | Continuous (Can dim down to ≤ 10% (W)) | Not Yet Verified |  |  | 2672 | 106.45 | 25.1 |  |  | 4000 | 85
P00000CVG | Eaton (formerly Cooper Lighting) | Metalux WaveStream SkyRidge | [All Rating]-22SR-[All Air]-LD1-29-S-[blank]-[Voltages Include UNV]-[All Flex]-[All Emergency]-L840-CD-1-[Sensors Include S, B,V,P & D]-1-[All Packaging] | Indoor Luminaires | Troffer | 2x2 Luminaires for Ambient Lighting of Interior Commercial Spaces | Standard | FALSE | [9 empty] | 10/2/2013 | Dimmable | Continuous (Can dim down to ≤ 10% (W)) | Not Yet Verified |  |  | 3075 | 103.54 | 29.7 |  |  | 4000 | 85
P8ATTNF2 | Eaton (formerly Cooper Lighting) | Metalux WaveStream SkyRidge | [All Rating]-22SR-[All Air]-LD1-20-C-Blank-120V-[All Flex]-[All Emergency]-L830-5LTHD-1-[Sensors Include S, B,V,P & D]-1-[All Packaging] | Indoor Luminaires | Troffer | 2x2 Luminaires for Ambient Lighting of Interior Commercial Spaces | Standard | FALSE | [9 empty] | 11/11/2014 | Dimmable | Continuous (Can dim down to ≤ 10% (W)) | Not Yet Verified |  |  | 1981 | 99.55 | 19.9 |  |  | 3000 | 85
PSRMSX89 | Eaton (formerly Cooper Lighting) | Metalux WaveStream SkyRidge | [All Rating]-22SR-[All Air]-LD1-20-C-Blank-120V-[All Flex]-[All Emergency]-L835-5LTHD-1-[Sensors Include S, B,V,P & D]-1-[All Packaging] | Indoor Luminaires | Troffer | 2x2 Luminaires for Ambient Lighting of Interior Commercial Spaces | Standard | FALSE | [9 empty] | 11/11/2014 | Dimmable | Continuous (Can dim down to ≤ 10% (W)) | Not Yet Verified |  |  | 2046 | 102.81 | 19.9 |  |  | 3500 | 85
P9DX2MFC | Eaton (formerly Cooper Lighting) | Metalux WaveStream SkyRidge | [All Rating]-22SR-[All Air]-LD1-20-C-Blank-120V-[All Flex]-[All Emergency]-L840-5LTHD-1-[Sensors Include S, B,V,P & D]-1-[All Packaging] | Indoor Luminaires | Troffer | 2x2 Luminaires for Ambient Lighting of Interior Commercial Spaces | Standard | FALSE | [9 empty] | 11/11/2014 | Dimmable | Continuous (Can dim down to ≤ 10% (W)) | Not Yet Verified |  |  | 2095 | 105.28 | 19.9 |  |  | 4000 | 85
P7TVH8RM | Eaton (formerly Cooper Lighting) | Metalux WaveStream SkyRidge | [All Rating]-22SR-[All Air]-LD1-20-S-Blank-120V-[All Flex]-[All Emergency]-L830-5LTHD-1-[Sensors Include S, B,V,P & D]-1-[All Packaging] | Indoor Luminaires | Troffer | 2x2 Luminaires for Ambient Lighting of Interior Commercial Spaces | Standard | FALSE | [9 empty] | 11/11/2014 | Dimmable | Continuous (Can dim down to ≤ 10% (W)) | Not Yet Verified |  |  | 1977 | 100.36 | 19.7 |  |  | 3000 | 85
P3FVB7EE | Eaton (formerly Cooper Lighting) | Metalux WaveStream SkyRidge | [All Rating]-22SR-[All Air]-LD1-20-S-Blank-120V-[All Flex]-[All Emergency]-L835-5LTHD-1-[Sensors Include S, B,V,P & D]-1-[All Packaging] | Indoor Luminaires | Troffer | 2x2 Luminaires for Ambient Lighting of Interior Commercial Spaces | Standard | FALSE | [9 empty] | 11/11/2014 | Dimmable | Continuous (Can dim down to ≤ 10% (W)) | Not Yet Verified |  |  | 2083 | 105.74 | 19.7 |  |  | 3500 | 85
P8QNRWKN | Eaton (formerly Cooper Lighting) | Metalux WaveStream SkyRidge | [All Rating]-22SR-[All Air]-LD1-20-S-Blank-120V-[All Flex]-[All Emergency]-L840-5LTHD-1-[Sensors Include S, B,V,P & D]-1-[All Packaging] | Indoor Luminaires | Troffer | 2x2 Luminaires for Ambient Lighting of Interior Commercial Spaces | Standard | FALSE | [9 empty] | 11/11/2014 | Dimmable | Continuous (Can dim down to ≤ 10% (W)) | Not Yet Verified |  |  | 2140 | 108.63 | 19.7 |  |  | 4000 | 85
P5WH1ZWU | Eaton (formerly Cooper Lighting) | Metalux WaveStream SkyRidge | [All Rating]-22SR-[All Air]-LD1-25-C-Blank-120V-[All Flex]-[All Emergency]-L830-5LTHD-1-[Sensors Include S, B,V,P & D]-1-[All Packaging] | Indoor Luminaires | Troffer | 2x2 Luminaires for Ambient Lighting of Interior Commercial Spaces | Standard | FALSE | [9 empty] | 11/11/2014 | Dimmable | Continuous (Can dim down to ≤ 10% (W)) | Not Yet Verified |  |  | 2464 | 97.01 | 25.4 |  |  | 3000 | 85
P81HYSYG | Eaton (formerly Cooper Lighting) | Metalux WaveStream SkyRidge | [All Rating]-22SR-[All Air]-LD1-25-C-Blank-120V-[All Flex]-[All Emergency]-L835-5LTHD-1-[Sensors Include S, B,V,P & D]-1-[All Packaging] | Indoor Luminaires | Troffer | 2x2 Luminaires for Ambient Lighting of Interior Commercial Spaces | Standard | FALSE | [9 empty] | 11/11/2014 | Dimmable | Continuous (Can dim down to ≤ 10% (W)) | Not Yet Verified |  |  | 2550 | 100 | 25.5 |  |  | 3500 | 85
P8B1QA74 | Eaton (formerly Cooper Lighting) | Metalux WaveStream SkyRidge | [All Rating]-22SR-[All Air]-LD1-25-C-Blank-120V-[All Flex]-[All Emergency]-L840-5LTHD-1-[Sensors Include S, B,V,P & D]-1-[All Packaging] | Indoor Luminaires | Troffer | 2x2 Luminaires for Ambient Lighting of Interior Commercial Spaces | Standard | FALSE | [9 empty] | 11/11/2014 | Dimmable | Continuous (Can dim down to ≤ 10% (W)) | Not Yet Verified |  |  | 2617 | 102.63 | 25.5 |  |  | 4000 | 85
PWP62UE7 | Eaton (formerly Cooper Lighting) | Metalux WaveStream SkyRidge | [All Rating]-22SR-[All Air]-LD1-25-S-Blank-120V-[All Flex]-[All Emergency]-L830-5LTHD-1-[Sensors Include S, B,V,P & D]-1-[All Packaging] | Indoor Luminaires | Troffer | 2x2 Luminaires for Ambient Lighting of Interior Commercial Spaces | Standard | FALSE | [9 empty] | 11/11/2014 | Dimmable | Continuous (Can dim down to ≤ 10% (W)) | Not Yet Verified |  |  | 2467 | 98.29 | 25.1 |  |  | 3000 | 85
PUNMHTW9 | Eaton (formerly Cooper Lighting) | Metalux WaveStream SkyRidge | [All Rating]-22SR-[All Air]-LD1-25-S-Blank-120V-[All Flex]-[All Emergency]-L835-5LTHD-1-[Sensors Include S, B,V,P & D]-1-[All Packaging] | Indoor Luminaires | Troffer | 2x2 Luminaires for Ambient Lighting of Interior Commercial Spaces | Standard | FALSE | [9 empty] | 11/11/2014 | Dimmable | Continuous (Can dim down to ≤ 10% (W)) | Not Yet Verified |  |  | 2597 | 103.47 | 25.1 |  |  | 3500 | 85
PYE2DXEC | Eaton (formerly Cooper Lighting) | Metalux WaveStream SkyRidge | [All Rating]-22SR-[All Air]-LD1-25-S-Blank-120V-[All Flex]-[All Emergency]-L840-5LTHD-1-[Sensors Include S, B,V,P & D]-1-[All Packaging] | Indoor Luminaires | Troffer | 2x2 Luminaires for Ambient Lighting of Interior Commercial Spaces | Standard | FALSE | [9 empty] | 11/11/2014 | Dimmable | Continuous (Can dim down to ≤ 10% (W)) | Not Yet Verified |  |  | 2672 | 106.45 | 25.1 |  |  | 4000 | 85
PCNZT3XM | Eaton (formerly Cooper Lighting) | Metalux WaveStream SkyRidge | [All Rating]-22SR-[All Air]-LD1-29-C-Blank-120V-[All Flex]-[All Emergency]-L830-5LTHD-1-[Sensors Include S, B,V,P & D]-1-[All Packaging] | Indoor Luminaires | Troffer | 2x2 Luminaires for Ambient Lighting of Interior Commercial Spaces | Standard | FALSE | [9 empty] | 11/11/2014 | Dimmable | Continuous (Can dim down to ≤ 10% (W)) | Not Yet Verified |  |  | 2820 | 94.31 | 29.9 |  |  | 3000 | 85
PNN68TJP | Eaton (formerly Cooper Lighting) | Metalux WaveStream SkyRidge | [All Rating]-22SR-[All Air]-LD1-29-C-Blank-120V-[All Flex]-[All Emergency]-L835-5LTHD-1-[Sensors Include S, B,V,P & D]-1-[All Packaging] | Indoor Luminaires | Troffer | 2x2 Luminaires for Ambient Lighting of Interior Commercial Spaces | Standard | FALSE | [9 empty] | 11/11/2014 | Dimmable | Continuous (Can dim down to ≤ 10% (W)) | Not Yet Verified |  |  | 2935 | 97.83 | 30 |  |  | 3500 | 85
PZPFTM4C | Eaton (formerly Cooper Lighting) | Metalux WaveStream SkyRidge | [All Rating]-22SR-[All Air]-LD1-29-C-Blank-120V-[All Flex]-[All Emergency]-L840-5LTHD-1-[Sensors Include S, B,V,P & D]-1-[All Packaging] | Indoor Luminaires | Troffer | 2x2 Luminaires for Ambient Lighting of Interior Commercial Spaces | Standard | FALSE | [9 empty] | 11/11/2014 | Dimmable | Continuous (Can dim down to ≤ 10% (W)) | Not Yet Verified |  |  | 3003 | 100.1 | 30 |  |  | 4000 | 85
P68VU24S | Eaton (formerly Cooper Lighting) | Metalux WaveStream SkyRidge | [All Rating]-22SR-[All Air]-LD1-29-S-Blank-120V-[All Flex]-[All Emergency]-L830-5LTHD-1-[Sensors Include S, B,V,P & D]-1-[All Packaging] | Indoor Luminaires | Troffer | 2x2 Luminaires for Ambient Lighting of Interior Commercial Spaces | Standard | FALSE | [9 empty] | 11/11/2014 | Dimmable | Continuous (Can dim down to ≤ 10% (W)) | Not Yet Verified |  |  | 2824 | 95.41 | 29.6 |  |  | 3000 | 85
P9X118YK | Eaton (formerly Cooper Lighting) | Metalux WaveStream SkyRidge | [All Rating]-22SR-[All Air]-LD1-29-S-Blank-120V-[All Flex]-[All Emergency]-L835-5LTHD-1-[Sensors Include S, B,V,P & D]-1-[All Packaging] | Indoor Luminaires | Troffer | 2x2 Luminaires for Ambient Lighting of Interior Commercial Spaces | Standard | FALSE | [9 empty] | 11/11/2014 | Dimmable | Continuous (Can dim down to ≤ 10% (W)) | Not Yet Verified |  |  | 2684 | 90.37 | 29.7 |  |  | 3500 | 85
P25FD6YE | Eaton (formerly Cooper Lighting) | Metalux WaveStream SkyRidge | [All Rating]-22SR-[All Air]-LD1-29-S-Blank-120V-[All Flex]-[All Emergency]-L840-5LTHD-1-[Sensors Include S, B,V,P & D]-1-[All Packaging] | Indoor Luminaires | Troffer | 2x2 Luminaires for Ambient Lighting of Interior Commercial Spaces | Standard | FALSE | [9 empty] | 11/11/2014 | Dimmable | Continuous (Can dim down to ≤ 10% (W)) | Not Yet Verified |  |  | 3075 | 103.54 | 29.7 |  |  | 4000 | 85
P00000CZN | Eaton (formerly Cooper Lighting) | Metalux Accord | 2AC-LD3-25-UNV-L835-CD1-U | Indoor Luminaires | Troffer | 2x2 Luminaires for Ambient Lighting of Interior Commercial Spaces | Standard | TRUE | 2376 | 90.45 | 26.27 | 19.5 | 0.921 |  |  | 5 | 50000 | 10/8/2013 | Not Yet Verified | Not Yet Verified | Not Yet Verified |  | 2 | 2300 | 90 | 26 |  |  | 3500 | 85
P00000DEN | Eaton (formerly Cooper Lighting) | Metalux Accord | 22AC-LD3-18-UNV-L830-CD1-U | Indoor Luminaires | Troffer | 2x2 Luminaires for Ambient Lighting of Interior Commercial Spaces | Standard | TRUE | 1886 | 96.7 | 19.54 | 24 | 0.876 |  |  | 5 | 50000 | 11/19/2013 | Not Yet Verified | Not Yet Verified | Not Yet Verified |  | 2.1
P00000DEO | Eaton (formerly Cooper Lighting) | Metalux Accord | 22AC-LD3-38-UNV-L835-CD1-U | Indoor Luminaires | Troffer | 2x2 Luminaires for Ambient Lighting of Interior Commercial Spaces | Standard | TRUE | 3829.1 | 82.85 | 46.22 | 6.32 | 0.998 |  |  | 5 | 50000 | 11/19/2013 | Not Yet Verified | Not Yet Verified | Not Yet Verified |  | 2.1
P00000DEP | Eaton (formerly Cooper Lighting) | Metalux Accord | [All Rating]-22AC[Types include "Blank", A, and S]-LD3-27-"blank"-[Voltage include 120V through 277V]-[Options include "blank" and EL]-L827-[All Flex]-[Driver Type include CD and 5LTD]1-[Sensors Include "blank" & "All Sensors"]-[All Packaging] | Indoor Luminaires | Troffer | 2x2 Luminaires for Ambient Lighting of Interior Commercial Spaces | Standard | FALSE | [9 empty] | 11/19/2013 | Not Yet Verified | Not Yet Verified | Not Yet Verified | Updated 9-7-2016 |  | 2536 | 82.9 | 30.6 | 7 | 0.9 | 2700 | 85
P00000DEQ | Eaton (formerly Cooper Lighting) | Metalux Accord | [All Rating]-22AC[Types include "Blank", A, and S]-LD3-18-"blank"-[Voltage include 120V through 277V]-[Options include "blank" and EL]-L830-[All Flex]-CD1-[Sensors Include "blank" & "All Sensors"]-[All Packaging] | Indoor Luminaires | Troffer | 2x2 Luminaires for Ambient Lighting of Interior Commercial Spaces | Standard | FALSE | [9 empty] | 11/19/2013 | Not Yet Verified | Not Yet Verified | Not Yet Verified | Updated 9-7-2016 |  | 1886 | 96.5 | 19.54 | 8 | 0.9 | 3000 | 85
P00000DER | Eaton (formerly Cooper Lighting) | Metalux Accord | [All Rating]-22AC[Types include "Blank", A, and S]-LD3-23-"blank"-[Voltage include 120V through 277V]-[Options include "blank" and EL]-L830-[All Flex]-CD1-[Sensors Include "blank" & "All Sensors"]-[All Packaging] | Indoor Luminaires | Troffer | 2x2 Luminaires for Ambient Lighting of Interior Commercial Spaces | Standard | FALSE | [9 empty] | 11/19/2013 | Not Yet Verified | Not Yet Verified | Not Yet Verified | Updated 9-7-2016 |  | 2234 | 84.9 | 26.3 | 6 | 0.9 | 3000 | 85
P00000DES | Eaton (formerly Cooper Lighting) | Metalux Accord | [All Rating]-22AC[Types include "Blank", A, and S]-LD3-27-"blank"-[Voltage include 120V through 277V]-[Options include "blank" and EL]-L830-[All Flex]-[Driver Type include CD and 5LTD]1-[Sensors Include "blank" & "All Sensors"]-[All Packaging] | Indoor Luminaires | Troffer | 2x2 Luminaires for Ambient Lighting of Interior Commercial Spaces | Standard | FALSE | [9 empty] | 11/19/2013 | Not Yet Verified | Not Yet Verified | Not Yet Verified | Updated 9-7-2016 |  | 2759 | 89.9 | 30.7 | 7 | 0.9 | 3000 | 85
P00000DET | Eaton (formerly Cooper Lighting) | Metalux Accord | [All Rating]-22AC[Types include "Blank", A, and S]-LD3-34-"blank"-[Voltage include 120V through 277V]-[Options include "blank" and EL]-L830-[All Flex]-[Driver Type include CD and 5LTD]1-[Sensors Include "blank" & "All Sensors"]-[All Packaging] | Indoor Luminaires | Troffer | 2x2 Luminaires for Ambient Lighting of Interior Commercial Spaces | Standard | FALSE | [9 empty] | 11/19/2013 | Not Yet Verified | Not Yet Verified | Not Yet Verified | Updated 9-7-2016 |  | 3391 | 87 | 39 | 5 | 0.9 | 3000 | 85
P00000DEU | Eaton (formerly Cooper Lighting) | Metalux Accord | [All Rating]-22AC[Types include "Blank", A, and S]-LD3-18-"blank"-[Voltage include 120V through 277V]-[Options include "blank" and EL]-L835-[All Flex]-CD1-[Sensors Include "blank" & "All Sensors"]-[All Packaging] | Indoor Luminaires | Troffer | 2x2 Luminaires for Ambient Lighting of Interior Commercial Spaces | Standard | FALSE | [9 empty] | 11/19/2013 | Not Yet Verified | Not Yet Verified | Not Yet Verified | Updated 9-7-2016 |  | 1889 | 91.7 | 20.6 | 8 | 0.9 | 3500 | 85
P00000DEV | Eaton (formerly Cooper Lighting) | Metalux Accord | [All Rating]-22AC[Types include "Blank", A, and S]-LD3-23-"blank"-[Voltage include 120V through 277V]-[Options include "blank" and EL]-L835-[All Flex]-CD1-[Sensors Include "blank" & "All Sensors"]-[All Packaging] | Indoor Luminaires | Troffer | 2x2 Luminaires for Ambient Lighting of Interior Commercial Spaces | Standard | FALSE | [9 empty] | 11/19/2013 | Not Yet Verified | Not Yet Verified | Not Yet Verified | Updated 9-7-2016 |  | 2376 | 90.3 | 26.3 | 6 | 0.9 | 3500 | 85
P00000DEW | Eaton (formerly Cooper Lighting) | Metalux Accord | [All Rating]-22AC[Types include "Blank", A, and S]-LD3-27-"blank"-[Voltage include 120V through 277V]-[Options include "blank" and EL]-L835-[All Flex]-[Driver Type include CD and 5LTD]1-[Sensors Include "blank" & "All Sensors"]-[All Packaging] | Indoor Luminaires | Troffer | 2x2 Luminaires for Ambient Lighting of Interior Commercial Spaces | Standard | FALSE | [9 empty] | 11/19/2013 | Not Yet Verified | Not Yet Verified | Not Yet Verified | Updated 9-7-2016 |  | 2794 | 93.8 | 29.8 | 7 | 0.9 | 3500 | 85
P00000DEX | Eaton (formerly Cooper Lighting) | Metalux Accord | [All Rating]-22AC[Types include "Blank", A, and S]-LD3-34-"blank"-[Voltage include 120V through 277V]-[Options include "blank" and EL]-L835-[All Flex]-[Driver Type include CD and 5LTD]1-[Sensors Include "blank" & "All Sensors"]-[All Packaging] | Indoor Luminaires | Troffer | 2x2 Luminaires for Ambient Lighting of Interior Commercial Spaces | Standard | FALSE | [9 empty] | 11/19/2013 | Not Yet Verified | Not Yet Verified | Not Yet Verified | Updated 9-7-2016 |  | 3475 | 91.2 | 38.1 | 6 | 0.9 | 3500 | 85
P00000DEY | Eaton (formerly Cooper Lighting) | Metalux Accord | [All Rating]-22AC[Types include "Blank", A, and S]-LD3-38-"blank"-[Voltage include 120V through 277V]-[Options include "blank" and EL]-L835-[All Flex]-[Driver Type include CD and 5LTD]1-[Sensors Include "blank" & "All Sensors"]-[All Packaging] | Indoor Luminaires | Troffer | 2x2 Luminaires for Ambient Lighting of Interior Commercial Spaces | Standard | FALSE | [9 empty] | 11/19/2013 | Not Yet Verified | Not Yet Verified | Not Yet Verified | Updated 9-7-2016 |  | 3829 | 82.9 | 46.2 | 5 | 0.9 | 3500 | 85
P00000DEZ | Eaton (formerly Cooper Lighting) | Metalux Accord | [All Rating]-22AC[Types include "Blank", A, and S]-LD3-42-"blank"-[Voltage include 120V through 277V]-[Options include "blank" and EL]-L835-[All Flex]-5LTD1-[Sensors Include "blank" & "All Sensors"]-[All Packaging] | Indoor Luminaires | Troffer | 2x2 Luminaires for Ambient Lighting of Interior Commercial Spaces | Standard | FALSE | [9 empty] | 11/19/2013 | Not Yet Verified | Not Yet Verified | Not Yet Verified | Updated 9-7-2016 |  | 4255 | 83.1 | 51.2 | 11 | 0.9 | 3500 | 85
P00000DF0 | Eaton (formerly Cooper Lighting) | Metalux Accord | [All Rating]-22AC[Types include "Blank", A, and S]-LD3-18-"blank"-[Voltage include 120V through 277V]-[Options include "blank" and EL]-L840-[All Flex]-CD1-[Sensors Include "blank" & "All Sensors"]-[All Packaging] | Indoor Luminaires | Troffer | 2x2 Luminaires for Ambient Lighting of Interior Commercial Spaces | Standard | FALSE | [9 empty] | 11/19/2013 | Not Yet Verified | Not Yet Verified | Not Yet Verified | Updated 9-7-2016 |  | 1901 | 92.3 | 20.6 | 8 | 0.9 | 4000 | 85
P00000DF1 | Eaton (formerly Cooper Lighting) | Metalux Accord | [All Rating]-22AC[Types include "Blank", A, and S]-LD3-23-"blank"-[Voltage include 120V through 277V]-[Options include "blank" and EL]-L840-[All Flex]-CD1-[Sensors Include "blank" & "All Sensors"]-[All Packaging] | Indoor Luminaires | Troffer | 2x2 Luminaires for Ambient Lighting of Interior Commercial Spaces | Standard | FALSE | [9 empty] | 11/19/2013 | Not Yet Verified | Not Yet Verified | Not Yet Verified | Updated 9-7-2016 |  | 2391 | 90.1 | 26.3 | 6 | 0.9 | 4000 | 85
P00000DF2 | Eaton (formerly Cooper Lighting) | Metalux Accord | [All Rating]-22AC[Types include "Blank", A, and S]-LD3-27-"blank"-[Voltage include 120V through 277V]-[Options include "blank" and EL]-L840-[All Flex]-[Driver Type include CD and 5LTD]1-[Sensors Include "blank" & "All Sensors"]-[All Packaging] | Indoor Luminaires | Troffer | 2x2 Luminaires for Ambient Lighting of Interior Commercial Spaces | Standard | FALSE | [9 empty] | 11/19/2013 | Not Yet Verified | Not Yet Verified | Not Yet Verified | Updated 9-7-2016 |  | 2920 | 98 | 29.8 | 7 | 0.9 | 4000 | 85
P00000DF3 | Eaton (formerly Cooper Lighting) | Metalux Accord | [All Rating]-22AC[Types include "Blank", A, and S]-LD3-34-"blank"-[Voltage include 120V through 277V]-[Options include "blank" and EL]-L840-[All Flex]-[Driver Type include CD and 5LTD]1-[Sensors Include "blank" & "All Sensors"]-[All Packaging] | Indoor Luminaires | Troffer | 2x2 Luminaires for Ambient Lighting of Interior Commercial Spaces | Standard | FALSE | [9 empty] | 11/19/2013 | Not Yet Verified | Not Yet Verified | Not Yet Verified | Updated 9-7-2016 |  | 3613 | 93.4 | 38.7 | 6 | 0.9 | 4000 | 85
P00000DF4 | Eaton (formerly Cooper Lighting) | Metalux Accord | [All Rating]-22AC[Types include "Blank", A, and S]-LD3-38-"blank"-[Voltage include 120V through 277V]-[Options include "blank" and EL]-L840-[All Flex]-[Driver Type include CD and 5LTD]1-[Sensors Include "blank" & "All Sensors"]-[All Packaging] | Indoor Luminaires | Troffer | 2x2 Luminaires for Ambient Lighting of Interior Commercial Spaces | Standard | FALSE | [9 empty] | 11/19/2013 | Not Yet Verified | Not Yet Verified | Not Yet Verified | Updated 9-7-2016 |  | 3852 | 83.4 | 46.2 | 5 | 0.9 | 4000 | 85
P00000DF5 | Eaton (formerly Cooper Lighting) | Metalux Accord | [All Rating]-22AC[Types include "Blank", A, and S]-LD3-42-"blank"-[Voltage include 120V through 277V]-[Options include "blank" and EL]-L840-[All Flex]-5LTD1-[Sensors Include "blank" & "All Sensors"]-[All Packaging] | Indoor Luminaires | Troffer | 2x2 Luminaires for Ambient Lighting of Interior Commercial Spaces | Standard | FALSE | [9 empty] | 11/19/2013 | Not Yet Verified | Not Yet Verified | Not Yet Verified | Updated 9-7-2016 |  | 4380 | 85.5 | 51.2 | 11 | 0.9 | 4000 | 85
P00000DF6 | Eaton (formerly Cooper Lighting) | Metalux Accord | [All Rating]-22AC[Types include "Blank", A, and S]-LD3-18-"blank"-[Voltage include 120V through 277V]-[Options include "blank" and EL]-L850-[All Flex]-CD1-[Sensors Include "blank" & "All Sensors"]-[All Packaging] | Indoor Luminaires | Troffer | 2x2 Luminaires for Ambient Lighting of Interior Commercial Spaces | Standard | FALSE | [9 empty] | 11/19/2013 | Not Yet Verified | Not Yet Verified | Not Yet Verified | Updated 9-7-2016 |  | 1925 | 93.4 | 20.6 | 8 | 0.9 | 5000 | 85
P00000DF7 | Eaton (formerly Cooper Lighting) | Metalux Accord | [All Rating]-22AC[Types include "Blank", A, and S]-LD3-23-"blank"-[Voltage include 120V through 277V]-[Options include "blank" and EL]-L850-[All Flex]-CD1-[Sensors Include "blank" & "All Sensors"]-[All Packaging] | Indoor Luminaires | Troffer | 2x2 Luminaires for Ambient Lighting of Interior Commercial Spaces | Standard | FALSE | [9 empty] | 11/19/2013 | Not Yet Verified | Not Yet Verified | Not Yet Verified | Updated 9-7-2016 |  | 2415 | 91.8 | 26.3 | 6 | 0.9 | 5000 | 85
P00000DF8 | Eaton (formerly Cooper Lighting) | Metalux Accord | [All Rating]-22AC[Types include "Blank", A, and S]-LD3-27-"blank"-[Voltage include 120V through 277V]-[Options include "blank" and EL]-L850-[All Flex]-[Driver Type include CD and 5LTD]1-[Sensors Include "blank" & "All Sensors"]-[All Packaging] | Indoor Luminaires | Troffer | 2x2 Luminaires for Ambient Lighting of Interior Commercial Spaces | Standard | FALSE | [9 empty] | 11/19/2013 | Not Yet Verified | Not Yet Verified | Not Yet Verified | Updated 9-7-2016 |  | 2994 | 99.8 | 30 | 7 | 0.9 | 5000 | 85
P00000DF9 | Eaton (formerly Cooper Lighting) | Metalux Accord | [All Rating]-22AC[Types include "Blank", A, and S]-LD3-34-"blank"-[Voltage include 120V through 277V]-[Options include "blank" and EL]-L850-[All Flex]-[Driver Type include CD and 5LTD]1-[Sensors Include "blank" & "All Sensors"]-[All Packaging] | Indoor Luminaires | Troffer | 2x2 Luminaires for Ambient Lighting of Interior Commercial Spaces | Standard | FALSE | [9 empty] | 11/19/2013 | Not Yet Verified | Not Yet Verified | Not Yet Verified | Updated 9-7-2016 |  | 3675 | 95.7 | 38.4 | 6 | 0.9 | 5000 | 85
P00000DFA | Eaton (formerly Cooper Lighting) | Metalux Accord | [All Rating]-22AC[Types include "Blank", A, and S]-LD3-38-"blank"-[Voltage include 120V through 277V]-[Options include "blank" and EL]-L850-[All Flex]-[Driver Type include CD and 5LTD]1-[Sensors Include "blank" & "All Sensors"]-[All Packaging] | Indoor Luminaires | Troffer | 2x2 Luminaires for Ambient Lighting of Interior Commercial Spaces | Standard | FALSE | [9 empty] | 11/19/2013 | Not Yet Verified | Not Yet Verified | Not Yet Verified | Updated 9-7-2016 |  | 3920 | 84.8 | 46.2 | 5 | 0.9 | 5000 | 85
P00000DFB | Eaton (formerly Cooper Lighting) | Metalux Accord | [All Rating]-22AC[Types include "Blank", A, and S]-LD3-42-"blank"-[Voltage include 120V through 277V]-[Options include "blank" and EL]-L850-[All Flex]-5LTD1-[Sensors Include "blank" & "All Sensors"]-[All Packaging] | Indoor Luminaires | Troffer | 2x2 Luminaires for Ambient Lighting of Interior Commercial Spaces | Standard | FALSE | [9 empty] | 11/19/2013 | Not Yet Verified | Not Yet Verified | Not Yet Verified | Updated 9-7-2016 |  | 4400 | 85.9 | 51.2 | 11 | 0.9 | 5000 | 85
P00000CZP | Eaton (formerly Cooper Lighting) | Metalux Accord | [All Rating]-22AC[All Type]-LD3-23-[blank]-[Voltages include 120V thru 277V]-[All Options]-L835-[All Flex]-CD1-[All Packaging] | Indoor Luminaires | Troffer | 2x2 Luminaires for Ambient Lighting of Interior Commercial Spaces | Standard | FALSE | [9 empty] | 10/8/2013 | Not Yet Verified | Not Yet Verified | Not Yet Verified |  |  | 2300 | 90 | 26 |  |  | 3500 | 85
P00000DCQ | Eaton (formerly Cooper Lighting) | Corelite | R2X-WO-1L35-1C-UNV-22 | Indoor Luminaires | Troffer | 2x2 Luminaires for Ambient Lighting of Interior Commercial Spaces | Standard | TRUE | 2101 | 83.04 | 25.3 | 22.71 | 0.897 |  |  | 5 | 60000 | 11/7/2013 | Not Yet Verified | Not Yet Verified | Not Yet Verified |  | 2.1 | 2101 | 83 | 25.3 |  | 0.996 | 3500 | 85
P00000DCR | Eaton (formerly Cooper Lighting) | Corelite | R2X-WO-2L30-1C-UNV-22-T1 | Indoor Luminaires | Troffer | 2x2 Luminaires for Ambient Lighting of Interior Commercial Spaces | Standard | TRUE | 2456 | 85.42 | 28.75 | 19.59 | 0.886 | 3054 | 83.3 | 5 | 60000 | 11/7/2013 | Not Yet Verified | Not Yet Verified | Not Yet Verified |  | 2.1
P00000DCS | Eaton (formerly Cooper Lighting) | Corelite | R2X-WO-4L40-1C-UNV-22 | Indoor Luminaires | Troffer | 2x2 Luminaires for Ambient Lighting of Interior Commercial Spaces | Standard | TRUE | 4238 | 85.1 | 49.8 |  | 0.995 | 4072 | 85 | 5 | 60000 | 11/7/2013 | Not Yet Verified | Not Yet Verified | Not Yet Verified
P00000DCT | Eaton (formerly Cooper Lighting) | Corelite | R2X-WO-2L30-1-[Wiring C, D, E, B, T, and Y]-[Voltage 120V thru 277V]-22-[Ceiling Type T1, T9, CC, and SU]-Blank-[Integral Control Options DS, 2S, and Blank]-[Options AR, CP, NY, AM, W(Any length), LG, and MWS] | Indoor Luminaires | Troffer | 2x2 Luminaires for Ambient Lighting of Interior Commercial Spaces | Standard | FALSE | [9 empty] | 11/22/2013 | Not Yet Verified | Not Yet Verified | Not Yet Verified |  |  | 2535 | 86.52 | 29.3 |  | 0.997 | 3000 | 85
P00000DCU | Eaton (formerly Cooper Lighting) | Corelite | R2X-WO-3L30-1-[Wiring C, D, E, B, T, and Y]-[Voltage 120V thru 277V]-22-[Ceiling Type T1, T9, CC, and SU]-Blank-[Integral Control Options DS, 2S, and Blank]-[Options AR, CP, NY, AM, W(Any length), LG, and MWS] | Indoor Luminaires | Troffer | 2x2 Luminaires for Ambient Lighting of Interior Commercial Spaces | Standard | FALSE | [9 empty] | 11/22/2013 | Not Yet Verified | Not Yet Verified | Not Yet Verified |  |  | 3140 | 83.24 | 37.72 |  | 0.998 | 3000 | 85
P00000DCV | Eaton (formerly Cooper Lighting) | Corelite | R2X-WO-1L35-1-[Wiring C, D, E, B, T, and Y]-[Voltage 120V thru 277V]-22-[Ceiling Type T1, T9, CC, and SU]-Blank-[Integral Control Options DS, 2S, and Blank]-[Options AR, CP, NY, AM, W(Any length), LG, and MWS] | Indoor Luminaires | Troffer | 2x2 Luminaires for Ambient Lighting of Interior Commercial Spaces | Standard | FALSE | [9 empty] | 11/22/2013 | Not Yet Verified | Not Yet Verified | Not Yet Verified |  |  | 2101 | 83.04 | 25.3 |  | 0.996 | 3500 | 85
P00000DCW | Eaton (formerly Cooper Lighting) | Corelite | R2X-WO-2L35-1-[Wiring C, D, E, B, T, and Y]-[Voltage 120V thru 277V]-22-[Ceiling Type T1, T9, CC, and SU]-Blank-[Integral Control Options DS, 2S, and Blank]-[Options AR, CP, NY, AM, W(Any length), LG, and MWS] | Indoor Luminaires | Troffer | 2x2 Luminaires for Ambient Lighting of Interior Commercial Spaces | Standard | FALSE | [9 empty] | 11/22/2013 | Not Yet Verified | Not Yet Verified | Not Yet Verified |  |  | 2583 | 88.16 | 29.3 |  | 0.997 | 3500 | 85
P00000DCX | Eaton (formerly Cooper Lighting) | Corelite | R2X-WO-3L35-1-[Wiring C, D, E, B, T, and Y]-[Voltage 120V thru 277V]-22-[Ceiling Type T1, T9, CC, and SU]-Blank-[Integral Control Options DS, 2S, and Blank]-[Options AR, CP, NY, AM, W(Any length), LG, and MWS] | Indoor Luminaires | Troffer | 2x2 Luminaires for Ambient Lighting of Interior Commercial Spaces | Standard | FALSE | [9 empty] | 11/22/2013 | Not Yet Verified | Not Yet Verified | Not Yet Verified |  |  | 3343 | 87.97 | 38 |  | 0.998 | 3500 | 85
P00000DCY | Eaton (formerly Cooper Lighting) | Corelite | R2X-WO-4L35-1-[Wiring C, D, E, B, T, and Y]-[Voltage 120V thru 277V]-22-[Ceiling Type T1, T9, CC, and SU]-Blank-[Integral Control Options DS, 2S, and Blank]-[Options AR, CP, NY, AM, W(Any length), LG, and MWS] | Indoor Luminaires | Troffer | 2x2 Luminaires for Ambient Lighting of Interior Commercial Spaces | Standard | FALSE | [9 empty] | 11/22/2013 | Not Yet Verified | Not Yet Verified | Not Yet Verified |  |  | 4060 | 83.71 | 48.5 |  | 0.999 | 3500 | 85
P00000DCZ | Eaton (formerly Cooper Lighting) | Corelite | R2X-WO-1L40-1-[Wiring C, D, E, B, T, and Y]-[Voltage 120V thru 277V]-22-[Ceiling Type T1, T9, CC, and SU]-Blank-[Integral Control Options DS, 2S, and Blank]-[Options AR, CP, NY, AM, W(Any length), LG, and MWS] | Indoor Luminaires | Troffer | 2x2 Luminaires for Ambient Lighting of Interior Commercial Spaces | Standard | FALSE | [9 empty] | 11/22/2013 | Not Yet Verified | Not Yet Verified | Not Yet Verified |  |  | 2163 | 85.48 | 25.3 |  | 0.996 | 4000 | 85
P00000DD0 | Eaton (formerly Cooper Lighting) | Corelite | R2X-WO-2L40-1-[Wiring C, D, E, B, T, and Y]-[Voltage 120V thru 277V]-22-[Ceiling Type T1, T9, CC, and SU]-Blank-[Integral Control Options DS, 2S, and Blank]-[Options AR, CP, NY, AM, W(Any length), LG, and MWS] | Indoor Luminaires | Troffer | 2x2 Luminaires for Ambient Lighting of Interior Commercial Spaces | Standard | FALSE | [9 empty] | 11/22/2013 | Not Yet Verified | Not Yet Verified | Not Yet Verified |  |  | 2632 | 91.17 | 28.87 |  | 0.997 | 4000 | 85
P00000DD1 | Eaton (formerly Cooper Lighting) | Corelite | R2X-WO-3L40-1-[Wiring C, D, E, B, T, and Y]-[Voltage 120V thru 277V]-22-[Ceiling Type T1, T9, CC, and SU]-Blank-[Integral Control Options DS, 2S, and Blank]-[Options AR, CP, NY, AM, W(Any length), LG, and MWS] | Indoor Luminaires | Troffer | 2x2 Luminaires for Ambient Lighting of Interior Commercial Spaces | Standard | FALSE | [9 empty] | 11/22/2013 | Not Yet Verified | Not Yet Verified | Not Yet Verified |  |  | 3486 | 90.99 | 38.31 |  | 0.998 | 4000 | 85
P00000DD2 | Eaton (formerly Cooper Lighting) | Corelite | R2X-WO-4L40-1-[Wiring C, D, E, B, T, and Y]-[Voltage 120V thru 277V]-22-[Ceiling Type T1, T9, CC, and SU]-Blank-[Integral Control Options DS, 2S, and Blank]-[Options AR, CP, NY, AM, W(Any length), LG, and MWS] | Indoor Luminaires | Troffer | 2x2 Luminaires for Ambient Lighting of Interior Commercial Spaces | Standard | FALSE | [9 empty] | 11/22/2013 | Not Yet Verified | Not Yet Verified | Not Yet Verified |  |  | 4238 | 85.1 | 49.8 |  | 0.999 | 4000 | 85
P8C9KMFUS | Eaton (formerly Cooper Lighting) | Metalux Troffer | 22GR-LD4-30-A19/156-UNV-L830-CD1-U | Indoor Luminaires | Troffer | 2x2 Luminaires for Ambient Lighting of Interior Commercial Spaces | Standard | TRUE | 2673 | 82.5 | 32.4 | 6.64 | 0.996 |  |  | 5 | 50000 | 10/20/2014 | Dimmable | Continuous (Can dim down to ≤ 10% (W)) | Not Yet Verified |  | 2.1
PMRNTWKEX | Eaton (formerly Cooper Lighting) | Metalux Troffer | 22GR-LD4-43-F1-UNV-L850-CD1-U | Indoor Luminaires | Troffer | 2x2 Luminaires for Ambient Lighting of Interior Commercial Spaces | Standard | TRUE | 4370.26 | 85.05 | 51.38 | 6.91 | 0.996 | 5132 | 82.1 | 5 |  | 10/20/2014 | Dimmable | Continuous (Can dim down to ≤ 10% (W)) | Not Yet Verified |  | 2.1
P3Y5SPDAB | Eaton (formerly Cooper Lighting) | Metalux Troffer | 22GR-LD4-20-A19/156-UNV-L830-CD1-U | Indoor Luminaires | Troffer | 2x2 Luminaires for Ambient Lighting of Interior Commercial Spaces | Standard | TRUE | 1875 | 94.2 | 19.9 | 9.11 | 0.993 |  |  | 5 |  | 10/20/2014 | Dimmable | Continuous (Can dim down to ≤ 10% (W)) | Not Yet Verified |  | 2.1
PYEFCTQ4 | Eaton (formerly Cooper Lighting) | Metalux | 22GR3235D | Indoor Luminaires | Troffer | 2x2 Luminaires for Ambient Lighting of Interior Commercial Spaces | Standard | FALSE | [9 empty] | 5/25/2016 | Dimmable | Continuous (Can dim down to ≤ 10% (W)) | Not Yet Verified |  |  | 3202.36 | 96.26 | 33.27 | 9.3667 | 0.991 | 3500 | 82
PSWHPR9Z | Eaton (formerly Cooper Lighting) | Metalux | 22GR2440D | Indoor Luminaires | Troffer | 2x2 Luminaires for Ambient Lighting of Interior Commercial Spaces | Standard | FALSE | [9 empty] | 5/25/2016 | Dimmable | Continuous (Can dim down to ≤ 10% (W)) | Not Yet Verified |  |  | 2482.9 | 104.16 | 23.84 | 7.3 | 0.99 | 4000 | 82
PJQP46YE | Eaton (formerly Cooper Lighting) | Metalux | 22GR3240D | Indoor Luminaires | Troffer | 2x2 Luminaires for Ambient Lighting of Interior Commercial Spaces | Standard | FALSE | [9 empty] | 5/25/2016 | Dimmable | Continuous (Can dim down to ≤ 10% (W)) | Not Yet Verified |  |  | 3279.22 | 98.57 | 33.27 | 9.3667 | 0.991 | 4000 | 82
PQNZ6FSF | Eaton (formerly Cooper Lighting) | Metalux | 22GR4335D | Indoor Luminaires | Troffer | 2x2 Luminaires for Ambient Lighting of Interior Commercial Spaces | Standard | FALSE | [9 empty] | 5/25/2016 | Dimmable | Stepped | Not Yet Verified |  |  | 4297 | 84.23 | 51.02 | 11.3 | 0.992 | 3500 | 82
PJ78HFJQ | Eaton (formerly Cooper Lighting) | Metalux | 22GR4340D | Indoor Luminaires | Troffer | 2x2 Luminaires for Ambient Lighting of Interior Commercial Spaces | Standard | FALSE | [9 empty] | 5/25/2016 | Dimmable | Stepped | Not Yet Verified |  |  | 4400.13 | 86.32 | 50.97 | 11.3 | 0.992 | 4000 | 82
PT9HHHZZ | Eaton (formerly Cooper Lighting) | Metalux | 22GR2435D | Indoor Luminaires | Troffer | 2x2 Luminaires for Ambient Lighting of Interior Commercial Spaces | Standard | FALSE | [9 empty] | 5/25/2016 | Dimmable | Continuous (Can dim down to ≤ 10% (W)) | Not Yet Verified |  |  | 2424.7 | 101.72 | 23.84 | 7.3 | 0.99 | 3500 | 82
PE59NSY2 | Eaton (formerly Cooper Lighting) | Metalux Troffer | 22GR3240[120-277V][Options include “blank”,-GL,-GM,-EL,-EL7W,-EL10W,-EL14] | Indoor Luminaires | Troffer | 2x2 Luminaires for Ambient Lighting of Interior Commercial Spaces | Standard | FALSE | [9 empty] | 9/10/2015 | Dimmable | Continuous (Can dim down to ≤ 10% (W)) | Not Yet Verified |  |  | 3279.22 | 98.57 | 33.27 | 9.367 | 0.991 | 4000 | 82
P6ZAHGNT | Eaton (formerly Cooper Lighting) | Metalux Troffer | 22GR3235[120-277V][Options include “blank”,-GL,-GM,-EL,-EL7W,-EL10W,-EL14] | Indoor Luminaires | Troffer | 2x2 Luminaires for Ambient Lighting of Interior Commercial Spaces | Standard | FALSE | [9 empty] | 9/10/2015 | Dimmable | Continuous (Can dim down to ≤ 10% (W)) | Not Yet Verified |  |  | 3202.36 | 96.26 | 33.27 | 9.367 | 0.991 | 3500 | 82
PR67DZ9Y | Eaton (formerly Cooper Lighting) | Metalux Troffer | 22GR2040[120-277V][Options include “blank”,-GL,-GM,-EL,-EL7W,-EL10W,-EL14] | Indoor Luminaires | Troffer | 2x2 Luminaires for Ambient Lighting of Interior Commercial Spaces | Standard | FALSE | [9 empty] | 9/10/2015 | Dimmable | Continuous (Can dim down to ≤ 10% (W)) | Not Yet Verified |  |  | 2127.61 | 105.47 | 20.17 | 8.9 | 0.986 | 4000 | 82
PRFPDXER | Eaton (formerly Cooper Lighting) | Metalux Troffer | 22GR2035[120-277V][Options include “blank”,-GL,-GM,-EL,-EL7W,-EL10W,-EL14] | Indoor Luminaires | Troffer | 2x2 Luminaires for Ambient Lighting of Interior Commercial Spaces | Standard | FALSE | [9 empty] | 9/10/2015 | Dimmable | Continuous (Can dim down to ≤ 10% (W)) | Not Yet Verified |  |  | 2077.75 | 102.99 | 20.17 | 8.9 | 0.986 | 3500 | 82
PE5N4KJY | Eaton (formerly Cooper Lighting) | Metalux Troffer | 22GR2440[120-277V][Options include “blank”,-GL,-GM,-EL,-EL7W,-EL10W,-EL14] | Indoor Luminaires | Troffer | 2x2 Luminaires for Ambient Lighting of Interior Commercial Spaces | Standard | FALSE | [9 empty] | 9/10/2015 | Dimmable | Continuous (Can dim down to ≤ 10% (W)) | Not Yet Verified |  |  | 2482.9 | 104.16 | 23.84 | 7.3 | 0.99 | 4000 | 82
PWF95N5C | Eaton (formerly Cooper Lighting) | Metalux Troffer | 22GR2435[120-277V][Options include “blank”,-GL,-GM,-EL,-EL7W,-EL10W,-EL14] | Indoor Luminaires | Troffer | 2x2 Luminaires for Ambient Lighting of Interior Commercial Spaces | Standard | FALSE | [9 empty] | 9/10/2015 | Dimmable | Continuous (Can dim down to ≤ 10% (W)) | Not Yet Verified |  |  | 2424.7 | 101.72 | 23.84 | 7.3 | 0.99 | 3500 | 82
P74583RK | Eaton (formerly Cooper Lighting) | Metalux Troffer | [Ratings blank or ATW-SW4-]22GR[Door Frames blank, FA, RA, FAN, RAN, FAB or RAB]-LD4-36-A19/156-[Voltages 120V thru 277V]-[Fusing Options GL or GM]-[Emergency Options blank, EL, EL14 or EL10W]-L835-[All Flex]-SD1-[Mechanical Options PAF, G1, G2 or G3]-[All Packaging] | Indoor Luminaires | Troffer | 2x2 Luminaires for Ambient Lighting of Interior Commercial Spaces | Standard | FALSE | [9 empty] | 10/20/2014 | Dimmable | Stepped | Not Yet Verified |  |  | 3536.83 | 88.36 | 40.03 | 12.9 | 0.989 | 3500 | 82
P46J9JJW | Eaton (formerly Cooper Lighting) | Metalux Troffer | [Ratings blank or ATW-SW4-]22GR[Door Frames blank, FA, RA, FAN, RAN, FAB or RAB]-LD4-40-A19/156-[Voltage s 120V]-[Fusing Options GL or GM]-[Emergency Options blank, EL, EL14 or EL10W]-L835-[All Flex]-SD1-[Mechanical Options PAF, G1, G2 or G3]-[All Packaging] | Indoor Luminaires | Troffer | 2x2 Luminaires for Ambient Lighting of Interior Commercial Spaces | Standard | FALSE | [9 empty] | 10/20/2014 | Dimmable | Stepped | Not Yet Verified |  |  | 3947.73 | 85.52 | 46.16 | 12 | 0.991 | 3500 | 82
PGZ6U2BK | Eaton (formerly Cooper Lighting) | Metalux Troffer | [Ratings blank or ATW-SW4-]22GR[Door Frames blank, FA, RA, FAN, RAN, FAB or RAB]-LD4-43-A19/156-[Voltage s 120V]-[Fusing Options GL or GM]-[Emergency Options blank, EL, EL14 or EL10W]-L835-[All Flex]-SD1-[Mechanical Options PAF, G1, G2 or G3]-[All Packaging] | Indoor Luminaires | Troffer | 2x2 Luminaires for Ambient Lighting of Interior Commercial Spaces | Standard | FALSE | [9 empty] | 10/20/2014 | Dimmable | Stepped | Not Yet Verified |  |  | 4244 | 83.06 | 51.1 | 11.3 | 0.992 | 3500 | 82
P153GGVK | Eaton (formerly Cooper Lighting) | Metalux Troffer | [Ratings blank or ATW-SW4-]22GR[Door Frames blank, FA, RA, FAN, RAN, FAB or RAB]-LD4-20-F1-[Voltages 120V thru 277V]-[Fusing Options GL or GM]-[Emergency Options blank, EL, EL14 or EL10W]-L840-[All Flex]-CD1-[Mechanical Options PAF, G1, G2 or G3]-[All Packaging] | Indoor Luminaires | Troffer | 2x2 Luminaires for Ambient Lighting of Interior Commercial Spaces | Standard | FALSE | [9 empty] | 10/20/2014 | Dimmable | Continuous (Can dim down to ≤ 10% (W)) | Not Yet Verified |  |  | 2134.02 | 105.78 | 20.17 | 8.9 | 0.986 | 4000 | 82
PR3ZZCE9 | Eaton (formerly Cooper Lighting) | Metalux Troffer | [Ratings blank or ATW-SW4-]22GR[Door Frames blank, FA, RA, FAN, RAN, FAB or RAB]-LD4-24-F1-[Voltages 120V thru 277V]-[Fusing Options GL or GM]-[Emergency Options blank, EL, EL14 or EL10W]-L840-[All Flex]-CD1-[Mechanical Options PAF, G1, G2 or G3]-[All Packaging] | Indoor Luminaires | Troffer | 2x2 Luminaires for Ambient Lighting of Interior Commercial Spaces | Standard | FALSE | [9 empty] | 10/20/2014 | Dimmable | Continuous (Can dim down to ≤ 10% (W)) | Not Yet Verified |  |  | 2490.37 | 104.48 | 23.84 | 7.3 | 0.99 | 4000 | 82
P26UJYQD | Eaton (formerly Cooper Lighting) | Metalux Troffer | [Ratings blank or ATW-SW4-]22GR[Door Frames blank, FA, RA, FAN, RAN, FAB or RAB]-LD4-28-F1-[Voltages 120V thru 277V]-[Fusing Options GL or GM]-[Emergency Options blank, EL, EL14 or EL10W]-L840-[All Flex]-CD1-[Mechanical Options PAF, G1, G2 or G3]-[All Packaging] | Indoor Luminaires | Troffer | 2x2 Luminaires for Ambient Lighting of Interior Commercial Spaces | Standard | FALSE | [9 empty] | 10/20/2014 | Dimmable | Continuous (Can dim down to ≤ 10% (W)) | Not Yet Verified |  |  | 2871.3 | 101.83 | 28.2 | 6.3 | 0.993 | 4000 | 82
PQ54DHVQ | Eaton (formerly Cooper Lighting) | Metalux Troffer | [Ratings blank or ATW-SW4-]22GR[Door Frames blank, FA, RA, FAN, RAN, FAB or RAB]-LD4-32-F1-[Voltages 120V thru 277V]-[Fusing Options GL or GM]-[Emergency Options blank, EL, EL14 or EL10W]-L840-[All Flex]-[Driver Types CD or 5LTD]1-[Mechanical Options PAF, G1, G2 or G3]-[All Packaging] | Indoor Luminaires | Troffer | 2x2 Luminaires for Ambient Lighting of Interior Commercial Spaces | Standard | FALSE | [9 empty] | 10/20/2014 | Dimmable | Continuous (Can dim down to ≤ 10% (W)) | Not Yet Verified |  |  | 3289.09 | 98.87 | 33.27 | 9.3667 | 0.991 | 4000 | 82
PG55E9TG | Eaton (formerly Cooper Lighting) | Metalux Troffer | [Ratings blank or ATW-SW4-]22GR[Door Frames blank, FA, RA, FAN, RAN, FAB or RAB]-LD4-36-F1-[Voltages 120V thru 277V]-[Fusing Options GL or GM]-[Emergency Options blank, EL, EL14 or EL10W]-L840-[All Flex]-[Driver Types CD or 5LTD]1-[Mechanical Options PAF, G1, G2 or G3]-[All Packaging] | Indoor Luminaires | Troffer | 2x2 Luminaires for Ambient Lighting of Interior Commercial Spaces | Standard | FALSE | [9 empty] | 10/20/2014 | Dimmable | Continuous (Can dim down to ≤ 10% (W)) | Not Yet Verified |  |  | 3684.35 | 94.29 | 39.07 | 9 | 0.992 | 4000 | 82
P9B2V59P | Eaton (formerly Cooper Lighting) | Metalux Troffer | [Ratings blank or ATW-SW4-]22GR[Door Frames blank, FA, RA, FAN, RAN, FAB or RAB]-LD4-40-F1-[Voltages 120V thru 277V]-[Fusing Options GL or GM]-[Emergency Options blank, EL, EL14 or EL10W]-L840-[All Flex]-[Driver Types CD or 5LTD]1-[Mechanical Options PAF, G1, G2 or G3]-[All Packaging] | Indoor Luminaires | Troffer | 2x2 Luminaires for Ambient Lighting of Interior Commercial Spaces | Standard | FALSE | [9 empty] | 10/20/2014 | Dimmable | Continuous (Can dim down to ≤ 10% (W)) | Not Yet Verified |  |  | 4112.38 | 90.51 | 45.44 | 10 | 0.9925 | 4000 | 82
PDVJGDWQ | Eaton (formerly Cooper Lighting) | Metalux Troffer | [Ratings blank or ATW-SW4-]22GR[Door Frames blank, FA, RA, FAN, RAN, FAB or RAB]-LD4-43-F1-[Voltages 120V thru 277V]-[Fusing Options GL or GM]-[Emergency Options blank, EL, EL14 or EL10W]-L840-[All Flex]-[Driver Types CD or 5LTD]1-[Mechanical Options PAF, G1, G2 or G3]-[All Packaging] | Indoor Luminaires | Troffer | 2x2 Luminaires for Ambient Lighting of Interior Commercial Spaces | Standard | FALSE | [9 empty] | 10/20/2014 | Dimmable | Continuous (Can dim down to ≤ 10% (W)) | Not Yet Verified |  |  | 4413.44 | 87.38 | 50.51 | 9.8 | 0.993 | 4000 | 82
P4NKDXFK | Eaton (formerly Cooper Lighting) | Metalux Troffer | [Ratings blank or ATW-SW4-]22GR[Door Frames blank, FA, RA, FAN, RAN, FAB or RAB]-LD4-32-F1-[Voltages 120V thru 277V]-[Fusing Options GL or GM]-[Emergency Options blank, EL, EL14 or EL10W]-L840-[All Flex]-SD1-[Mechanical Options PAF, G1, G2 or G3]-[All Packaging] | Indoor Luminaires | Troffer | 2x2 Luminaires for Ambient Lighting of Interior Commercial Spaces | Standard | FALSE | [9 empty] | 10/20/2014 | Dimmable | Stepped | Not Yet Verified |  |  | 3289.09 | 95.15 | 34.57 | 14.1 | 0.987 | 4000 | 82
PA8C896H | Eaton (formerly Cooper Lighting) | Metalux Troffer | [Ratings blank or ATW-SW4-]22GR[Door Frames blank, FA, RA, FAN, RAN, FAB or RAB]-LD4-36-F1-[Voltages 120V thru 277V]-[Fusing Options GL or GM]-[Emergency Options blank, EL, EL14 or EL10W]-L840-[All Flex]-SD1-[Mechanical Options PAF, G1, G2 or G3]-[All Packaging] | Indoor Luminaires | Troffer | 2x2 Luminaires for Ambient Lighting of Interior Commercial Spaces | Standard | FALSE | [9 empty] | 10/20/2014 | Dimmable | Stepped | Not Yet Verified |  |  | 3684.35 | 92.05 | 40.03 | 12.9 | 0.989 | 4000 | 82
P75VDX33 | Eaton (formerly Cooper Lighting) | Metalux Troffer | [Ratings blank or ATW-SW4-]22GR[Door Frames blank, FA, RA, FAN, RAN, FAB or RAB]-LD4-40-F1-[Voltages 120V thru 277V]-[Fusing Options GL or GM]-[Emergency Options blank, EL, EL14 or EL10W]-L840-[All Flex]-SD1-[Mechanical Options PAF, G1, G2 or G3]-[All Packaging] | Indoor Luminaires | Troffer | 2x2 Luminaires for Ambient Lighting of Interior Commercial Spaces | Standard | FALSE | [9 empty] | 10/20/2014 | Dimmable | Stepped | Not Yet Verified |  |  | 4112.38 | 89.09 | 46.16 | 12 | 0.991 | 4000 | 82
P43Y4Q1M | Eaton (formerly Cooper Lighting) | Metalux Troffer | [Ratings blank or ATW-SW4-]22GR[Door Frames blank, FA, RA, FAN, RAN, FAB or RAB]-LD4-43-F1-[Voltage s 120V]-[Fusing Options GL or GM]-[Emergency Options blank, EL, EL14 or EL10W]-L840-[All Flex]-SD1-[Mechanical Options PAF, G1, G2 or G3]-[All Packaging] | Indoor Luminaires | Troffer | 2x2 Luminaires for Ambient Lighting of Interior Commercial Spaces | Standard | FALSE | [9 empty] | 10/20/2014 | Dimmable | Stepped | Not Yet Verified |  |  | 4413.44 | 86.58 | 50.97 | 11.3 | 0.992 | 4000 | 82
PKV7E8AP | Eaton (formerly Cooper Lighting) | Metalux Troffer | [Ratings blank or ATW-SW4-]22GR[Door Frames blank, FA, RA, FAN, RAN, FAB or RAB]-LD4-20-A-[Voltages 120V thru 277V]-[Fusing Options GL or GM]-[Emergency Options blank, EL, EL14 or EL10W]-L840-[All Flex]-CD1-[Mechanical Options PAF, G1, G2 or G3]-[All Packaging] | Indoor Luminaires | Troffer | 2x2 Luminaires for Ambient Lighting of Interior Commercial Spaces | Standard | FALSE | [9 empty] | 10/20/2014 | Dimmable | Continuous (Can dim down to ≤ 10% (W)) | Not Yet Verified |  |  | 2127.61 | 105.47 | 20.17 | 8.9 | 0.986 | 4000 | 82
PTUANN68 | Eaton (formerly Cooper Lighting) | Metalux Troffer | [Ratings blank or ATW-SW4-]22GR[Door Frames blank, FA, RA, FAN, RAN, FAB or RAB]-LD4-24-A-[Voltages 120V thru 277V]-[Fusing Options GL or GM]-[Emergency Options blank, EL, EL14 or EL10W]-L840-[All Flex]-CD1-[Mechanical Options PAF, G1, G2 or G3]-[All Packaging] | Indoor Luminaires | Troffer | 2x2 Luminaires for Ambient Lighting of Interior Commercial Spaces | Standard | FALSE | [9 empty] | 10/20/2014 | Dimmable | Continuous (Can dim down to ≤ 10% (W)) | Not Yet Verified |  |  | 2482.9 | 104.16 | 23.84 | 7.3 | 0.99 | 4000 | 82
PDYW5DEF | Eaton (formerly Cooper Lighting) | Metalux Troffer | [Ratings blank or ATW-SW4-]22GR[Door Frames blank, FA, RA, FAN, RAN, FAB or RAB]-LD4-28-A-[Voltages 120V thru 277V]-[Fusing Options GL or GM]-[Emergency Options blank, EL, EL14 or EL10W]-L840-[All Flex]-CD1-[Mechanical Options PAF, G1, G2 or G3]-[All Packaging] | Indoor Luminaires | Troffer | 2x2 Luminaires for Ambient Lighting of Interior Commercial Spaces | Standard | FALSE | [9 empty] | 10/20/2014 | Dimmable | Continuous (Can dim down to ≤ 10% (W)) | Not Yet Verified |  |  | 2862.68 | 101.53 | 28.2 | 6.3 | 0.993 | 4000 | 82
PZYDS4X9 | Eaton (formerly Cooper Lighting) | Metalux Troffer | [Ratings blank or ATW-SW4-]22GR[Door Frames blank, FA, RA, FAN, RAN, FAB or RAB]-LD4-32-A-[Voltages 120V thru 277V]-[Fusing Options GL or GM]-[Emergency Options blank, EL, EL14 or EL10W]-L840-[All Flex]-[Driver Types CD or 5LTD]1-[Mechanical Options PAF, G1, G2 or G3]-[All Packaging] | Indoor Luminaires | Troffer | 2x2 Luminaires for Ambient Lighting of Interior Commercial Spaces | Standard | FALSE | [9 empty] | 10/20/2014 | Dimmable | Continuous (Can dim down to ≤ 10% (W)) | Not Yet Verified |  |  | 3279.22 | 98.57 | 33.27 | 9.3667 | 0.991 | 4000 | 82
PUWJGQ91 | Eaton (formerly Cooper Lighting) | Metalux Troffer | [Ratings blank or ATW-SW4-]22GR[Door Frames blank, FA, RA, FAN, RAN, FAB or RAB]-LD4-36-A-[Voltages 120V thru 277V]-[Fusing Options GL or GM]-[Emergency Options blank, EL, EL14 or EL10W]-L840-[All Flex]-[Driver Types CD or 5LTD]1-[Mechanical Options PAF, G1, G2 or G3]-[All Packaging] | Indoor Luminaires | Troffer | 2x2 Luminaires for Ambient Lighting of Interior Commercial Spaces | Standard | FALSE | [9 empty] | 10/20/2014 | Dimmable | Continuous (Can dim down to ≤ 10% (W)) | Not Yet Verified |  |  | 3673.3 | 94.01 | 39.07 | 9 | 0.992 | 4000 | 82
PPF4A55Q | Eaton (formerly Cooper Lighting) | Metalux Troffer | [Ratings blank or ATW-SW4-]22GR[Door Frames blank, FA, RA, FAN, RAN, FAB or RAB]-LD4-40-A-[Voltages 120V thru 277V]-[Fusing Options GL or GM]-[Emergency Options blank, EL, EL14 or EL10W]-L840-[All Flex]-[Driver Types CD or 5LTD]1-[Mechanical Options PAF, G1, G2 or G3]-[All Packaging] | Indoor Luminaires | Troffer | 2x2 Luminaires for Ambient Lighting of Interior Commercial Spaces | Standard | FALSE | [9 empty] | 10/20/2014 | Dimmable | Continuous (Can dim down to ≤ 10% (W)) | Not Yet Verified |  |  | 4100.05 | 90.23 | 45.44 | 10 | 0.9925 | 4000 | 82
PKU2J641 | Eaton (formerly Cooper Lighting) | Metalux Troffer | [Ratings blank or ATW-SW4-]22GR[Door Frames blank, FA, RA, FAN, RAN, FAB or RAB]-LD4-43-A-[Voltages 120V thru 277V]-[Fusing Options GL or GM]-[Emergency Options blank, EL, EL14 or EL10W]-L840-[All Flex]-[Driver Types CD or 5LTD]1-[Mechanical Options PAF, G1, G2 or G3]-[All Packaging] | Indoor Luminaires | Troffer | 2x2 Luminaires for Ambient Lighting of Interior Commercial Spaces | Standard | FALSE | [9 empty] | 10/20/2014 | Dimmable | Continuous (Can dim down to ≤ 10% (W)) | Not Yet Verified |  |  | 4400.13 | 87.11 | 50.51 | 9.8 | 0.993 | 4000 | 82
PDB8MVEV | Eaton (formerly Cooper Lighting) | Metalux Troffer | [Ratings blank or ATW-SW4-]22GR[Door Frames blank, FA, RA, FAN, RAN, FAB or RAB]-LD4-32-A-[Voltages 120V thru 277V]-[Fusing Options GL or GM]-[Emergency Options blank, EL, EL14 or EL10W]-L840-[All Flex]-SD1-[Mechanical Options PAF, G1, G2 or G3]-[All Packaging] | Indoor Luminaires | Troffer | 2x2 Luminaires for Ambient Lighting of Interior Commercial Spaces | Standard | FALSE | [9 empty] | 10/20/2014 | Dimmable | Stepped | Not Yet Verified |  |  | 3279.22 | 94.87 | 34.57 | 14.1 | 0.987 | 4000 | 82
P64XENP8 | Eaton (formerly Cooper Lighting) | Metalux Troffer | [Ratings blank or ATW-SW4-]22GR[Door Frames blank, FA, RA, FAN, RAN, FAB or RAB]-LD4-36-A-[Voltages 120V thru 277V]-[Fusing Options GL or GM]-[Emergency Options blank, EL, EL14 or EL10W]-L840-[All Flex]-SD1-[Mechanical Options PAF, G1, G2 or G3]-[All Packaging] | Indoor Luminaires | Troffer | 2x2 Luminaires for Ambient Lighting of Interior Commercial Spaces | Standard | FALSE | [9 empty] | 10/20/2014 | Dimmable | Stepped | Not Yet Verified |  |  | 3673.3 | 91.77 | 40.03 | 12.9 | 0.989 | 4000 | 82
P72E77H1 | Eaton (formerly Cooper Lighting) | Metalux Troffer | [Ratings blank or ATW-SW4-]22GR[Door Frames blank, FA, RA, FAN, RAN, FAB or RAB]-LD4-40-A-[Voltages 120V thru 277V]-[Fusing Options GL or GM]-[Emergency Options blank, EL, EL14 or EL10W]-L840-[All Flex]-SD1-[Mechanical Options PAF, G1, G2 or G3]-[All Packaging] | Indoor Luminaires | Troffer | 2x2 Luminaires for Ambient Lighting of Interior Commercial Spaces | Standard | FALSE | [9 empty] | 10/20/2014 | Dimmable | Stepped | Not Yet Verified |  |  | 4100.05 | 88.82 | 46.16 | 12 | 0.991 | 4000 | 82
PT34HK2P | Eaton (formerly Cooper Lighting) | Metalux Troffer | [Ratings blank or ATW-SW4-]22GR[Door Frames blank, FA, RA, FAN, RAN, FAB or RAB]-LD4-43-A-[Voltage s 120V]-[Fusing Options GL or GM]-[Emergency Options blank, EL, EL14 or EL10W]-L840-[All Flex]-SD1-[Mechanical Options PAF, G1, G2 or G3]-[All Packaging] | Indoor Luminaires | Troffer | 2x2 Luminaires for Ambient Lighting of Interior Commercial Spaces | Standard | FALSE | [9 empty] | 10/20/2014 | Dimmable | Stepped | Not Yet Verified |  |  | 4400.13 | 86.32 | 50.97 | 11.3 | 0.992 | 4000 | 82
PEMG74JR | Eaton (formerly Cooper Lighting) | Metalux Troffer | [Ratings blank or ATW-SW4-]22GR[Door Frames blank, FA, RA, FAN, RAN, FAB or RAB]-LD4-20-A125-[Voltages 120V thru 277V]-[Fusing Options GL or GM]-[Emergency Options blank, EL, EL14 or EL10W]-L840-[All Flex]-CD1-[Mechanical Options PAF, G1, G2 or G3]-[All Packaging] | Indoor Luminaires | Troffer | 2x2 Luminaires for Ambient Lighting of Interior Commercial Spaces | Standard | FALSE | [9 empty] | 10/20/2014 | Dimmable | Continuous (Can dim down to ≤ 10% (W)) | Not Yet Verified |  |  | 2123.35 | 105.25 | 20.17 | 8.9 | 0.986 | 4000 | 82
PVM545ES | Eaton (formerly Cooper Lighting) | Metalux Troffer | [Ratings blank or ATW-SW4-]22GR[Door Frames blank, FA, RA, FAN, RAN, FAB or RAB]-LD4-24-A125-[Voltages 120V thru 277V]-[Fusing Options GL or GM]-[Emergency Options blank, EL, EL14 or EL10W]-L840-[All Flex]-CD1-[Mechanical Options PAF, G1, G2 or G3]-[All Packaging] | Indoor Luminaires | Troffer | 2x2 Luminaires for Ambient Lighting of Interior Commercial Spaces | Standard | FALSE | [9 empty] | 10/20/2014 | Dimmable | Continuous (Can dim down to ≤ 10% (W)) | Not Yet Verified |  |  | 2477.92 | 103.95 | 23.84 | 7.3 | 0.99 | 4000 | 82
PNG6TRRP | Eaton (formerly Cooper Lighting) | Metalux Troffer | [Ratings blank or ATW-SW4-]22GR[Door Frames blank, FA, RA, FAN, RAN, FAB or RAB]-LD4-28-A125-[Voltages 120V thru 277V]-[Fusing Options GL or GM]-[Emergency Options blank, EL, EL14 or EL10W]-L840-[All Flex]-CD1-[Mechanical Options PAF, G1, G2 or G3]-[All Packaging] | Indoor Luminaires | Troffer | 2x2 Luminaires for Ambient Lighting of Interior Commercial Spaces | Standard | FALSE | [9 empty] | 10/20/2014 | Dimmable | Continuous (Can dim down to ≤ 10% (W)) | Not Yet Verified |  |  | 2856.94 | 101.32 | 28.2 | 6.3 | 0.993 | 4000 | 82
P3WN9V9W | Eaton (formerly Cooper Lighting) | Metalux Troffer | [Ratings blank or ATW-SW4-]22GR[Door Frames blank, FA, RA, FAN, RAN, FAB or RAB]-LD4-32-A125-[Voltages 120V thru 277V]-[Fusing Options GL or GM]-[Emergency Options blank, EL, EL14 or EL10W]-L840-[All Flex]-[Driver Types CD or 5LTD]1-[Mechanical Options PAF, G1, G2 or G3]-[All Packaging] | Indoor Luminaires | Troffer | 2x2 Luminaires for Ambient Lighting of Interior Commercial Spaces | Standard | FALSE | [9 empty] | 10/20/2014 | Dimmable | Continuous (Can dim down to ≤ 10% (W)) | Not Yet Verified |  |  | 3272.64 | 98.37 | 33.27 | 9.3667 | 0.991 | 4000 | 82
PJECKNF2 | Eaton (formerly Cooper Lighting) | Metalux Troffer | [Ratings blank or ATW-SW4-]22GR[Door Frames blank, FA, RA, FAN, RAN, FAB or RAB]-LD4-36-A125-[Voltages 120V thru 277V]-[Fusing Options GL or GM]-[Emergency Options blank, EL, EL14 or EL10W]-L840-[All Flex]-[Driver Types CD or 5LTD]1-[Mechanical Options PAF, G1, G2 or G3]-[All Packaging] | Indoor Luminaires | Troffer | 2x2 Luminaires for Ambient Lighting of Interior Commercial Spaces | Standard | FALSE | [9 empty] | 10/20/2014 | Dimmable | Continuous (Can dim down to ≤ 10% (W)) | Not Yet Verified |  |  | 3665.93 | 93.82 | 39.07 | 9 | 0.992 | 4000 | 82
PSQGUETN | Eaton (formerly Cooper Lighting) | Metalux Troffer | [Ratings blank or ATW-SW4-]22GR[Door Frames blank, FA, RA, FAN, RAN, FAB or RAB]-LD4-40-A125-[Voltages 120V thru 277V]-[Fusing Options GL or GM]-[Emergency Options blank, EL, EL14 or EL10W]-L840-[All Flex]-[Driver Types CD or 5LTD]1-[Mechanical Options PAF, G1, G2 or G3]-[All Packaging] | Indoor Luminaires | Troffer | 2x2 Luminaires for Ambient Lighting of Interior Commercial Spaces | Standard | FALSE | [9 empty] | 10/20/2014 | Dimmable | Continuous (Can dim down to ≤ 10% (W)) | Not Yet Verified |  |  | 4091.82 | 90.05 | 45.44 | 10 | 0.9925 | 4000 | 82
PQKCBDHE | Eaton (formerly Cooper Lighting) | Metalux Troffer | [Ratings blank or ATW-SW4-]22GR[Door Frames blank, FA, RA, FAN, RAN, FAB or RAB]-LD4-43-A125-[Voltages 120V thru 277V]-[Fusing Options GL or GM]-[Emergency Options blank, EL, EL14 or EL10W]-L840-[All Flex]-[Driver Types CD or 5LTD]1-[Mechanical Options PAF, G1, G2 or G3]-[All Packaging] | Indoor Luminaires | Troffer | 2x2 Luminaires for Ambient Lighting of Interior Commercial Spaces | Standard | FALSE | [9 empty] | 10/20/2014 | Dimmable | Continuous (Can dim down to ≤ 10% (W)) | Not Yet Verified |  |  | 4391.94 | 86.95 | 50.51 | 9.8 | 0.993 | 4000 | 82
PW715KAM | Eaton (formerly Cooper Lighting) | Metalux Troffer | [Ratings blank or ATW-SW4-]22GR[Door Frames blank, FA, RA, FAN, RAN, FAB or RAB]-LD4-32-A125-[Voltages 120V thru 277V]-[Fusing Options GL or GM]-[Emergency Options blank, EL, EL14 or EL10W]-L840-[All Flex]-SD1-[Mechanical Options PAF, G1, G2 or G3]-[All Packaging] | Indoor Luminaires | Troffer | 2x2 Luminaires for Ambient Lighting of Interior Commercial Spaces | Standard | FALSE | [9 empty] | 10/20/2014 | Dimmable | Stepped | Not Yet Verified |  |  | 3272.64 | 94.68 | 34.57 | 14.1 | 0.987 | 4000 | 82
P158HJ4K | Eaton (formerly Cooper Lighting) | Metalux Troffer | [Ratings blank or ATW-SW4-]22GR[Door Frames blank, FA, RA, FAN, RAN, FAB or RAB]-LD4-36-A125-[Voltages 120V thru 277V]-[Fusing Options GL or GM]-[Emergency Options blank, EL, EL14 or EL10W]-L840-[All Flex]-SD1-[Mechanical Options PAF, G1, G2 or G3]-[All Packaging] | Indoor Luminaires | Troffer | 2x2 Luminaires for Ambient Lighting of Interior Commercial Spaces | Standard | FALSE | [9 empty] | 10/20/2014 | Dimmable | Stepped | Not Yet Verified |  |  | 3665.93 | 91.59 | 40.03 | 12.9 | 0.989 | 4000 | 82
PG2US816 | Eaton (formerly Cooper Lighting) | Metalux Troffer | [Ratings blank or ATW-SW4-]22GR[Door Frames blank, FA, RA, FAN, RAN, FAB or RAB]-LD4-40-A125-[Voltages 120V thru 277V]-[Fusing Options GL or GM]-[Emergency Options blank, EL, EL14 or EL10W]-L840-[All Flex]-SD1-[Mechanical Options PAF, G1, G2 or G3]-[All Packaging] | Indoor Luminaires | Troffer | 2x2 Luminaires for Ambient Lighting of Interior Commercial Spaces | Standard | FALSE | [9 empty] | 10/20/2014 | Dimmable | Stepped | Not Yet Verified |  |  | 4091.82 | 88.64 | 46.16 | 12 | 0.991 | 4000 | 82
P2Z9K8AN | Eaton (formerly Cooper Lighting) | Metalux Troffer | [Ratings blank or ATW-SW4-]22GR[Door Frames blank, FA, RA, FAN, RAN, FAB or RAB]-LD4-43-A125-[Voltages 120V thru 277V]-[Fusing Options GL or GM]-[Emergency Options blank, EL, EL14 or EL10W]-L840-[All Flex]-SD1-[Mechanical Options PAF, G1, G2 or G3]-[All Packaging] | Indoor Luminaires | Troffer | 2x2 Luminaires for Ambient Lighting of Interior Commercial Spaces | Standard | FALSE | [9 empty] | 10/20/2014 | Dimmable | Stepped | Not Yet Verified |  |  | 4391.94 | 86.16 | 50.97 | 11.3 | 0.992 | 4000 | 82
PMJ7S1RY | Eaton (formerly Cooper Lighting) | Metalux Troffer | [Ratings blank or ATW-SW4-]22GR[Door Frames blank, FA, RA, FAN, RAN, FAB or RAB]-LD4-20-A19/156-[Voltages 120V thru 277V]-[Fusing Options GL or GM]-[Emergency Options blank, EL, EL14 or EL10W]-L840-[All Flex]-CD1-[Mechanical Options PAF, G1, G2 or G3]-[All Packaging] | Indoor Luminaires | Troffer | 2x2 Luminaires for Ambient Lighting of Interior Commercial Spaces | Standard | FALSE | [9 empty] | 10/20/2014 | Dimmable | Continuous (Can dim down to ≤ 10% (W)) | Not Yet Verified |  |  | 1981.44 | 98.22 | 20.17 | 8.9 | 0.986 | 4000 | 82
PGNQBFQ1 | Eaton (formerly Cooper Lighting) | Metalux Troffer | [Ratings blank or ATW-SW4-]22GR[Door Frames blank, FA, RA, FAN, RAN, FAB or RAB]-LD4-24-A19/156-[Voltage s 120V]-[Fusing Options GL or GM]-[Emergency Options blank, EL, EL14 or EL10W]-L840-[All Flex]-CD1-[Mechanical Options PAF, G1, G2 or G3]-[All Packaging] | Indoor Luminaires | Troffer | 2x2 Luminaires for Ambient Lighting of Interior Commercial Spaces | Standard | FALSE | [9 empty] | 10/20/2014 | Dimmable | Continuous (Can dim down to ≤ 10% (W)) | Not Yet Verified |  |  | 2097.74 | 88 | 23.84 | 7.3 | 0.99 | 4000 | 82
PUJK6YCH | Eaton (formerly Cooper Lighting) | Metalux Troffer | [Ratings blank or ATW-SW4-]22GR[Door Frames blank, FA, RA, FAN, RAN, FAB or RAB]-LD4-28-A19/156-[Voltage s 120V]-[Fusing Options GL or GM]-[Emergency Options blank, EL, EL14 or EL10W]-L840-[All Flex]-CD1-[Mechanical Options PAF, G1, G2 or G3]-[All Packaging] | Indoor Luminaires | Troffer | 2x2 Luminaires for Ambient Lighting of Interior Commercial Spaces | Standard | FALSE | [9 empty] | 10/20/2014 | Dimmable | Continuous (Can dim down to ≤ 10% (W)) | Not Yet Verified |  |  | 2448.03 | 86.82 | 28.2 | 6.3 | 0.993 | 4000 | 82
PTUVETJ4 | Eaton (formerly Cooper Lighting) | Metalux Troffer | [Ratings blank or ATW-SW4-]22GR[Door Frames blank, FA, RA, FAN, RAN, FAB or RAB]-LD4-32-A19/156-[Voltages 120V thru 277V]-[Fusing Options GL or GM]-[Emergency Options blank, EL, EL14 or EL10W]-L840-[All Flex]-[Driver Types CD or 5LTD]1-[Mechanical Options PAF, G1, G2 or G3]-[All Packaging] | Indoor Luminaires | Troffer | 2x2 Luminaires for Ambient Lighting of Interior Commercial Spaces | Standard | FALSE | [9 empty] | 10/20/2014 | Dimmable | Continuous (Can dim down to ≤ 10% (W)) | Not Yet Verified |  |  | 3233.17 | 97.19 | 33.27 | 9.3667 | 0.991 | 4000 | 82
PH1UN98Q | Eaton (formerly Cooper Lighting) | Metalux Troffer | [Ratings blank or ATW-SW4-]22GR[Door Frames blank, FA, RA, FAN, RAN, FAB or RAB]-LD4-36-A19/156-[Voltages 120V thru 277V]-[Fusing Options GL or GM]-[Emergency Options blank, EL, EL14 or EL10W]-L840-[All Flex]-[Driver Types CD or 5LTD]1-[Mechanical Options PAF, G1, G2 or G3]-[All Packaging] | Indoor Luminaires | Troffer | 2x2 Luminaires for Ambient Lighting of Interior Commercial Spaces | Standard | FALSE | [9 empty] | 10/20/2014 | Dimmable | Continuous (Can dim down to ≤ 10% (W)) | Not Yet Verified |  |  | 3621.72 | 92.69 | 39.07 | 9 | 0.992 | 4000 | 82
PWA2TPW9 | Eaton (formerly Cooper Lighting) | Metalux Troffer | [Ratings blank or ATW-SW4-]22GR[Door Frames blank, FA, RA, FAN, RAN, FAB or RAB]-LD4-40-A19/156-[Voltages 120V thru 277V]-[Fusing Options GL or GM]-[Emergency Options blank, EL, EL14 or EL10W]-L840-[All Flex]-[Driver Types CD or 5LTD]1-[Mechanical Options PAF, G1, G2 or G3]-[All Packaging] | Indoor Luminaires | Troffer | 2x2 Luminaires for Ambient Lighting of Interior Commercial Spaces | Standard | FALSE | [9 empty] | 10/20/2014 | Dimmable | Continuous (Can dim down to ≤ 10% (W)) | Not Yet Verified |  |  | 4042.47 | 88.97 | 45.44 | 10 | 0.9925 | 4000 | 82
PQEQ3KFG | Eaton (formerly Cooper Lighting) | Metalux Troffer | [Ratings blank or ATW-SW4-]22GR[Door Frames blank, FA, RA, FAN, RAN, FAB or RAB]-LD4-43-A19/156-[Voltages 120V thru 277V]-[Fusing Options GL or GM]-[Emergency Options blank, EL, EL14 or EL10W]-L840-[All Flex]-[Driver Types CD or 5LTD]1-[Mechanical Options PAF, G1, G2 or G3]-[All Packaging] | Indoor Luminaires | Troffer | 2x2 Luminaires for Ambient Lighting of Interior Commercial Spaces | Standard | FALSE | [9 empty] | 10/20/2014 | Dimmable | Continuous (Can dim down to ≤ 10% (W)) | Not Yet Verified |  |  | 4345.86 | 86.04 | 50.51 | 9.8 | 0.993 | 4000 | 82
PRZQJ8D4 | Eaton (formerly Cooper Lighting) | Metalux Troffer | [Ratings blank or ATW-SW4-]22GR[Door Frames blank, FA, RA, FAN, RAN, FAB or RAB]-LD4-32-A19/156-[Voltages 120V thru 277V]-[Fusing Options GL or GM]-[Emergency Options blank, EL, EL14 or EL10W]-L840-[All Flex]-SD1-[Mechanical Options PAF, G1, G2 or G3]-[All Packaging] | Indoor Luminaires | Troffer | 2x2 Luminaires for Ambient Lighting of Interior Commercial Spaces | Standard | FALSE | [9 empty] | 10/20/2014 | Dimmable | Stepped | Not Yet Verified |  |  | 3233.17 | 93.53 | 34.57 | 14.1 | 0.987 | 4000 | 82
P1MMHG58 | Eaton (formerly Cooper Lighting) | Metalux Troffer | [Ratings blank or ATW-SW4-]22GR[Door Frames blank, FA, RA, FAN, RAN, FAB or RAB]-LD4-36-A19/156-[Voltages 120V thru 277V]-[Fusing Options GL or GM]-[Emergency Options blank, EL, EL14 or EL10W]-L840-[All Flex]-SD1-[Mechanical Options PAF, G1, G2 or G3]-[All Packaging] | Indoor Luminaires | Troffer | 2x2 Luminaires for Ambient Lighting of Interior Commercial Spaces | Standard | FALSE | [9 empty] | 10/20/2014 | Dimmable | Stepped | Not Yet Verified |  |  | 3621.72 | 90.48 | 40.03 | 12.9 | 0.989 | 4000 | 82
PW5YFRK8 | Eaton (formerly Cooper Lighting) | Metalux Troffer | [Ratings blank or ATW-SW4-]22GR[Door Frames blank, FA, RA, FAN, RAN, FAB or RAB]-LD4-40-A19/156-[Voltages 120V thru 277V]-[Fusing Options GL or GM]-[Emergency Options blank, EL, EL14 or EL10W]-L840-[All Flex]-SD1-[Mechanical Options PAF, G1, G2 or G3]-[All Packaging] | Indoor Luminaires | Troffer | 2x2 Luminaires for Ambient Lighting of Interior Commercial Spaces | Standard | FALSE | [9 empty] | 10/20/2014 | Dimmable | Stepped | Not Yet Verified |  |  | 4042.47 | 87.57 | 46.16 | 12 | 0.991 | 4000 | 82
PHTNKRJC | Eaton (formerly Cooper Lighting) | Metalux Troffer | [Ratings blank or ATW-SW4-]22GR[Door Frames blank, FA, RA, FAN, RAN, FAB or RAB]-LD4-43-A19/156-[Voltages 120V thru 277V]-[Fusing Options GL or GM]-[Emergency Options blank, EL, EL14 or EL10W]-L840-[All Flex]-SD1-[Mechanical Options PAF, G1, G2 or G3]-[All Packaging] | Indoor Luminaires | Troffer | 2x2 Luminaires for Ambient Lighting of Interior Commercial Spaces | Standard | FALSE | [9 empty] | 10/20/2014 | Dimmable | Stepped | Not Yet Verified |  |  | 4345.86 | 85.25 | 50.97 | 11.3 | 0.992 | 4000 | 82
PPFNGDW3 | Eaton (formerly Cooper Lighting) | Metalux Troffer | [Ratings blank or ATW-SW4-]22GR[Door Frames blank, FA, RA, FAN, RAN, FAB or RAB]-LD4-20-F1-[Voltages 120V thru 277V]-[Fusing Options GL or GM]-[Emergency Options blank, EL, EL14 or EL10W]-L850-[All Flex]-CD1-[Mechanical Options PAF, G1, G2 or G3]-[All Packaging] | Indoor Luminaires | Troffer | 2x2 Luminaires for Ambient Lighting of Interior Commercial Spaces | Standard | FALSE | [9 empty] | 10/20/2014 | Dimmable | Continuous (Can dim down to ≤ 10% (W)) | Not Yet Verified |  |  | 2290.32 | 113.53 | 20.17 | 8.9 | 0.986 | 5000 | 82
PBEDB5W5 | Eaton (formerly Cooper Lighting) | Metalux Troffer | [Ratings blank or ATW-SW4-]22GR[Door Frames blank, FA, RA, FAN, RAN, FAB or RAB]-LD4-24-F1-[Voltages 120V thru 277V]-[Fusing Options GL or GM]-[Emergency Options blank, EL, EL14 or EL10W]-L850-[All Flex]-CD1-[Mechanical Options PAF, G1, G2 or G3]-[All Packaging] | Indoor Luminaires | Troffer | 2x2 Luminaires for Ambient Lighting of Interior Commercial Spaces | Standard | FALSE | [9 empty] | 10/20/2014 | Dimmable | Continuous (Can dim down to ≤ 10% (W)) | Not Yet Verified |  |  | 2672.77 | 112.13 | 23.84 | 7.3 | 0.99 | 5000 | 82
PYRJF2B3 | Eaton (formerly Cooper Lighting) | Metalux Troffer | [Ratings blank or ATW-SW4-]22GR[Door Frames blank, FA, RA, FAN, RAN, FAB or RAB]-LD4-28-F1-[Voltages 120V thru 277V]-[Fusing Options GL or GM]-[Emergency Options blank, EL, EL14 or EL10W]-L850-[All Flex]-CD1-[Mechanical Options PAF, G1, G2 or G3]-[All Packaging] | Indoor Luminaires | Troffer | 2x2 Luminaires for Ambient Lighting of Interior Commercial Spaces | Standard | FALSE | [9 empty] | 10/20/2014 | Dimmable | Continuous (Can dim down to ≤ 10% (W)) | Not Yet Verified |  |  | 3081.6 | 109.29 | 28.2 | 6.3 | 0.993 | 5000 | 82
PJ1W55HG | Eaton (formerly Cooper Lighting) | Metalux Troffer | [Ratings blank or ATW-SW4-]22GR[Door Frames blank, FA, RA, FAN, RAN, FAB or RAB]-LD4-32-F1-[Voltages 120V thru 277V]-[Fusing Options GL or GM]-[Emergency Options blank, EL, EL14 or EL10W]-L850-[All Flex]-[Driver Types CD or 5LTD]1-[Mechanical Options PAF, G1, G2 or G3]-[All Packaging] | Indoor Luminaires | Troffer | 2x2 Luminaires for Ambient Lighting of Interior Commercial Spaces | Standard | FALSE | [9 empty] | 10/20/2014 | Dimmable | Continuous (Can dim down to ≤ 10% (W)) | Not Yet Verified |  |  | 3529.99 | 105.86 | 33.35 | 9.3667 | 0.991 | 5000 | 82
PFB8T51M | Eaton (formerly Cooper Lighting) | Metalux Troffer | [Ratings blank or ATW-SW4-]22GR[Door Frames blank, FA, RA, FAN, RAN, FAB or RAB]-LD4-36-F1-[Voltages 120V thru 277V]-[Fusing Options GL or GM]-[Emergency Options blank, EL, EL14 or EL10W]-L850-[All Flex]-[Driver Types CD or 5LTD]1-[Mechanical Options PAF, G1, G2 or G3]-[All Packaging] | Indoor Luminaires | Troffer | 2x2 Luminaires for Ambient Lighting of Interior Commercial Spaces | Standard | FALSE | [9 empty] | 10/20/2014 | Dimmable | Continuous (Can dim down to ≤ 10% (W)) | Not Yet Verified |  |  | 3954.2 | 101.2 | 39.07 | 9 | 0.992 | 5000 | 82
PF8BDHFV | Eaton (formerly Cooper Lighting) | Metalux Troffer | [Ratings blank or ATW-SW4-]22GR[Door Frames blank, FA, RA, FAN, RAN, FAB or RAB]-LD4-40-F1-[Voltages 120V thru 277V]-[Fusing Options GL or GM]-[Emergency Options blank, EL, EL14 or EL10W]-L850-[All Flex]-[Driver Types CD or 5LTD]1-[Mechanical Options PAF, G1, G2 or G3]-[All Packaging] | Indoor Luminaires | Troffer | 2x2 Luminaires for Ambient Lighting of Interior Commercial Spaces | Standard | FALSE | [9 empty] | 10/20/2014 | Dimmable | Continuous (Can dim down to ≤ 10% (W)) | Not Yet Verified |  |  | 4413.58 | 97.13 | 45.44 | 10 | 0.9925 | 5000 | 82
P1VEWZCU | Eaton (formerly Cooper Lighting) | Metalux Troffer | [Ratings blank or ATW-SW4-]22GR[Door Frames blank, FA, RA, FAN, RAN, FAB or RAB]-LD4-43-F1-[Voltages 120V thru 277V]-[Fusing Options GL or GM]-[Emergency Options blank, EL, EL14 or EL10W]-L850-[All Flex]-[Driver Types CD or 5LTD]1-[Mechanical Options PAF, G1, G2 or G3]-[All Packaging] | Indoor Luminaires | Troffer | 2x2 Luminaires for Ambient Lighting of Interior Commercial Spaces | Standard | FALSE | [9 empty] | 10/20/2014 | Dimmable | Continuous (Can dim down to ≤ 10% (W)) | Not Yet Verified |  |  | 4736.69 | 93.78 | 50.51 | 9.8 | 0.993 | 5000 | 82
PBCDYGKE | Eaton (formerly Cooper Lighting) | Metalux Troffer | [Ratings blank or ATW-SW4-]22GR[Door Frames blank, FA, RA, FAN, RAN, FAB or RAB]-LD4-32-F1-[Voltages 120V thru 277V]-[Fusing Options GL or GM]-[Emergency Options blank, EL, EL14 or EL10W]-L850-[All Flex]-SD1-[Mechanical Options PAF, G1, G2 or G3]-[All Packaging] | Indoor Luminaires | Troffer | 2x2 Luminaires for Ambient Lighting of Interior Commercial Spaces | Standard | FALSE | [9 empty] | 10/20/2014 | Dimmable | Stepped | Not Yet Verified |  |  | 3529.99 | 102.12 | 34.57 | 14.1 | 0.987 | 5000 | 82
PR2NJNV5 | Eaton (formerly Cooper Lighting) | Metalux Troffer | [Ratings blank or ATW-SW4-]22GR[Door Frames blank, FA, RA, FAN, RAN, FAB or RAB]-LD4-36-F1-[Voltages 120V thru 277V]-[Fusing Options GL or GM]-[Emergency Options blank, EL, EL14 or EL10W]-L850-[All Flex]-SD1-[Mechanical Options PAF, G1, G2 or G3]-[All Packaging] | Indoor Luminaires | Troffer | 2x2 Luminaires for Ambient Lighting of Interior Commercial Spaces | Standard | FALSE | [9 empty] | 10/20/2014 | Dimmable | Stepped | Not Yet Verified |  |  | 3954.2 | 98.79 | 40.03 | 12.9 | 0.989 | 5000 | 82
PCEU96UT | Eaton (formerly Cooper Lighting) | Metalux Troffer | [Ratings blank or ATW-SW4-]22GR[Door Frames blank, FA, RA, FAN, RAN, FAB or RAB]-LD4-40-F1-[Voltages 120V thru 277V]-[Fusing Options GL or GM]-[Emergency Options blank, EL, EL14 or EL10W]-L850-[All Flex]-SD1-[Mechanical Options PAF, G1, G2 or G3]-[All Packaging] | Indoor Luminaires | Troffer | 2x2 Luminaires for Ambient Lighting of Interior Commercial Spaces | Standard | FALSE | [9 empty] | 10/20/2014 | Dimmable | Stepped | Not Yet Verified |  |  | 4413.58 | 95.61 | 46.16 | 12 | 0.991 | 5000 | 82
PTHCU6HT | Eaton (formerly Cooper Lighting) | Metalux Troffer | [Ratings blank or ATW-SW4-]22GR[Door Frames blank, FA, RA, FAN, RAN, FAB or RAB]-LD4-43-F1-[Voltages 120V thru 277V]-[Fusing Options GL or GM]-[Emergency Options blank, EL, EL14 or EL10W]-L850-[All Flex]-SD1-[Mechanical Options PAF, G1, G2 or G3]-[All Packaging] | Indoor Luminaires | Troffer | 2x2 Luminaires for Ambient Lighting of Interior Commercial Spaces | Standard | FALSE | [9 empty] | 10/20/2014 | Dimmable | Stepped | Not Yet Verified |  |  | 4736.69 | 92.92 | 50.97 | 11.3 | 0.992 | 5000 | 82
PERHEFYE | Eaton (formerly Cooper Lighting) | Metalux Troffer | [Ratings blank or ATW-SW4-]22GR[Door Frames blank, FA, RA, FAN, RAN, FAB or RAB]-LD4-20-A-[Voltages 120V thru 277V]-[Fusing Options GL or GM]-[Emergency Options blank, EL, EL14 or EL10W]-L850-[All Flex]-CD1-[Mechanical Options PAF, G1, G2 or G3]-[All Packaging] | Indoor Luminaires | Troffer | 2x2 Luminaires for Ambient Lighting of Interior Commercial Spaces | Standard | FALSE | [9 empty] | 10/20/2014 | Dimmable | Continuous (Can dim down to ≤ 10% (W)) | Not Yet Verified |  |  | 2283.45 | 113.19 | 20.17 | 8.9 | 0.986 | 5000 | 82
P954YQF1 | Eaton (formerly Cooper Lighting) | Metalux Troffer | [Ratings blank or ATW-SW4-]22GR[Door Frames blank, FA, RA, FAN, RAN, FAB or RAB]-LD4-24-A-[Voltages 120V thru 277V]-[Fusing Options GL or GM]-[Emergency Options blank, EL, EL14 or EL10W]-L850-[All Flex]-CD1-[Mechanical Options PAF, G1, G2 or G3]-[All Packaging] | Indoor Luminaires | Troffer | 2x2 Luminaires for Ambient Lighting of Interior Commercial Spaces | Standard | FALSE | [9 empty] | 10/20/2014 | Dimmable | Continuous (Can dim down to ≤ 10% (W)) | Not Yet Verified |  |  | 2664.75 | 111.79 | 23.84 | 7.3 | 0.99 | 5000 | 82
PFY45VZX | Eaton (formerly Cooper Lighting) | Metalux Troffer | [Ratings blank or ATW-SW4-]22GR[Door Frames blank, FA, RA, FAN, RAN, FAB or RAB]-LD4-28-A-[Voltages 120V thru 277V]-[Fusing Options GL or GM]-[Emergency Options blank, EL, EL14 or EL10W]-L850-[All Flex]-CD1-[Mechanical Options PAF, G1, G2 or G3]-[All Packaging] | Indoor Luminaires | Troffer | 2x2 Luminaires for Ambient Lighting of Interior Commercial Spaces | Standard | FALSE | [9 empty] | 10/20/2014 | Dimmable | Continuous (Can dim down to ≤ 10% (W)) | Not Yet Verified |  |  | 3072.35 | 108.96 | 28.2 | 6.3 | 0.993 | 5000 | 82
PQWX4TBU | Eaton (formerly Cooper Lighting) | Metalux Troffer | [Ratings blank or ATW-SW4-]22GR[Door Frames blank, FA, RA, FAN, RAN, FAB or RAB]-LD4-32-A-[Voltages 120V thru 277V]-[Fusing Options GL or GM]-[Emergency Options blank, EL, EL14 or EL10W]-L850-[All Flex]-[Driver Types CD or 5LTD]1-[Mechanical Options PAF, G1, G2 or G3]-[All Packaging] | Indoor Luminaires | Troffer | 2x2 Luminaires for Ambient Lighting of Interior Commercial Spaces | Standard | FALSE | [9 empty] | 10/20/2014 | Dimmable | Continuous (Can dim down to ≤ 10% (W)) | Not Yet Verified |  |  | 3519.4 | 105.79 | 33.27 | 9.3667 | 0.991 | 5000 | 82
P4AEMCWK | Eaton (formerly Cooper Lighting) | Metalux Troffer | [Ratings blank or ATW-SW4-]22GR[Door Frames blank, FA, RA, FAN, RAN, FAB or RAB]-LD4-36-A-[Voltages 120V thru 277V]-[Fusing Options GL or GM]-[Emergency Options blank, EL, EL14 or EL10W]-L850-[All Flex]-[Driver Types CD or 5LTD]1-[Mechanical Options PAF, G1, G2 or G3]-[All Packaging] | Indoor Luminaires | Troffer | 2x2 Luminaires for Ambient Lighting of Interior Commercial Spaces | Standard | FALSE | [9 empty] | 10/20/2014 | Dimmable | Continuous (Can dim down to ≤ 10% (W)) | Not Yet Verified |  |  | 3942.34 | 100.89 | 39.07 | 9 | 0.992 | 5000 | 82
PMEDG71D | Eaton (formerly Cooper Lighting) | Metalux Troffer | [Ratings blank or ATW-SW4-]22GR[Door Frames blank, FA, RA, FAN, RAN, FAB or RAB]-LD4-40-A-[Voltages 120V thru 277V]-[Fusing Options GL or GM]-[Emergency Options blank, EL, EL14 or EL10W]-L850-[All Flex]-[Driver Types CD or 5LTD]1-[Mechanical Options PAF, G1, G2 or G3]-[All Packaging] | Indoor Luminaires | Troffer | 2x2 Luminaires for Ambient Lighting of Interior Commercial Spaces | Standard | FALSE | [9 empty] | 10/20/2014 | Dimmable | Continuous (Can dim down to ≤ 10% (W)) | Not Yet Verified |  |  | 4400.34 | 96.84 | 45.44 | 10 | 0.9925 | 5000 | 82
PKZMRP3M | Eaton (formerly Cooper Lighting) | Metalux Troffer | [Ratings blank or ATW-SW4-]22GR[Door Frames blank, FA, RA, FAN, RAN, FAB or RAB]-LD4-43-A-[Voltages 120V thru 277V]-[Fusing Options GL or GM]-[Emergency Options blank, EL, EL14 or EL10W]-L850-[All Flex]-[Driver Types CD or 5LTD]1-[Mechanical Options PAF, G1, G2 or G3]-[All Packaging] | Indoor Luminaires | Troffer | 2x2 Luminaires for Ambient Lighting of Interior Commercial Spaces | Standard | FALSE | [9 empty] | 10/20/2014 | Dimmable | Continuous (Can dim down to ≤ 10% (W)) | Not Yet Verified |  |  | 4722.4 | 93.5 | 50.51 | 9.8 | 0.993 | 5000 | 82
PVJZKU51 | Eaton (formerly Cooper Lighting) | Metalux Troffer | [Ratings blank or ATW-SW4-]22GR[Door Frames blank, FA, RA, FAN, RAN, FAB or RAB]-LD4-32-A-[Voltages 120V thru 277V]-[Fusing Options GL or GM]-[Emergency Options blank, EL, EL14 or EL10W]-L850-[All Flex]-SD1-[Mechanical Options PAF, G1, G2 or G3]-[All Packaging] | Indoor Luminaires | Troffer | 2x2 Luminaires for Ambient Lighting of Interior Commercial Spaces | Standard | FALSE | [9 empty] | 10/20/2014 | Dimmable | Stepped | Not Yet Verified |  |  | 3519.4 | 101.81 | 34.57 | 14.1 | 0.987 | 5000 | 82
P5VMXWVE | Eaton (formerly Cooper Lighting) | Metalux Troffer | [Ratings blank or ATW-SW4-]22GR[Door Frames blank, FA, RA, FAN, RAN, FAB or RAB]-LD4-36-A-[Voltages 120V thru 277V]-[Fusing Options GL or GM]-[Emergency Options blank, EL, EL14 or EL10W]-L850-[All Flex]-SD1-[Mechanical Options PAF, G1, G2 or G3]-[All Packaging] | Indoor Luminaires | Troffer | 2x2 Luminaires for Ambient Lighting of Interior Commercial Spaces | Standard | FALSE | [9 empty] | 10/20/2014 | Dimmable | Stepped | Not Yet Verified |  |  | 3942.34 | 98.49 | 40.03 | 12.9 | 0.989 | 5000 | 82
P4ZMNUQ5 | Eaton (formerly Cooper Lighting) | Metalux Troffer | [Ratings blank or ATW-SW4-]22GR[Door Frames blank, FA, RA, FAN, RAN, FAB or RAB]-LD4-40-A-[Voltages 120V thru 277V]-[Fusing Options GL or GM]-[Emergency Options blank, EL, EL14 or EL10W]-L850-[All Flex]-SD1-[Mechanical Options PAF, G1, G2 or G3]-[All Packaging] | Indoor Luminaires | Troffer | 2x2 Luminaires for Ambient Lighting of Interior Commercial Spaces | Standard | FALSE | [9 empty] | 10/20/2014 | Dimmable | Stepped | Not Yet Verified |  |  | 4400.34 | 95.33 | 46.16 | 12 | 0.991 | 5000 | 82
PU1XY8UE | Eaton (formerly Cooper Lighting) | Metalux Troffer | [Ratings blank or ATW-SW4-]22GR[Door Frames blank, FA, RA, FAN, RAN, FAB or RAB]-LD4-43-A-[Voltages 120V thru 277V]-[Fusing Options GL or GM]-[Emergency Options blank, EL, EL14 or EL10W]-L850-[All Flex]-SD1-[Mechanical Options PAF, G1, G2 or G3]-[All Packaging] | Indoor Luminaires | Troffer | 2x2 Luminaires for Ambient Lighting of Interior Commercial Spaces | Standard | FALSE | [9 empty] | 10/20/2014 | Dimmable | Stepped | Not Yet Verified |  |  | 4722.4 | 92.64 | 50.97 | 11.3 | 0.992 | 5000 | 82
P6MNEHGJ | Eaton (formerly Cooper Lighting) | Metalux Troffer | [Ratings blank or ATW-SW4-]22GR[Door Frames blank, FA, RA, FAN, RAN, FAB or RAB]-LD4-20-A125-[Voltages 120V thru 277V]-[Fusing Options GL or GM]-[Emergency Options blank, EL, EL14 or EL10W]-L850-[All Flex]-CD1-[Mechanical Options PAF, G1, G2 or G3]-[All Packaging] | Indoor Luminaires | Troffer | 2x2 Luminaires for Ambient Lighting of Interior Commercial Spaces | Standard | FALSE | [9 empty] | 10/20/2014 | Dimmable | Continuous (Can dim down to ≤ 10% (W)) | Not Yet Verified |  |  | 2278.86 | 112.96 | 20.17 | 8.9 | 0.986 | 5000 | 82
P2RBT1UR | Eaton (formerly Cooper Lighting) | Metalux Troffer | [Ratings blank or ATW-SW4-]22GR[Door Frames blank, FA, RA, FAN, RAN, FAB or RAB]-LD4-24-A125-[Voltages 120V thru 277V]-[Fusing Options GL or GM]-[Emergency Options blank, EL, EL14 or EL10W]-L850-[All Flex]-CD1-[Mechanical Options PAF, G1, G2 or G3]-[All Packaging] | Indoor Luminaires | Troffer | 2x2 Luminaires for Ambient Lighting of Interior Commercial Spaces | Standard | FALSE | [9 empty] | 10/20/2014 | Dimmable | Continuous (Can dim down to ≤ 10% (W)) | Not Yet Verified |  |  | 2659.4 | 111.57 | 23.84 | 7.3 | 0.99 | 5000 | 82
PU2VKE8R | Eaton (formerly Cooper Lighting) | Metalux Troffer | [Ratings blank or ATW-SW4-]22GR[Door Frames blank, FA, RA, FAN, RAN, FAB or RAB]-LD4-28-A125-[Voltages 120V thru 277V]-[Fusing Options GL or GM]-[Emergency Options blank, EL, EL14 or EL10W]-L850-[All Flex]-CD1-[Mechanical Options PAF, G1, G2 or G3]-[All Packaging] | Indoor Luminaires | Troffer | 2x2 Luminaires for Ambient Lighting of Interior Commercial Spaces | Standard | FALSE | [9 empty] | 10/20/2014 | Dimmable | Continuous (Can dim down to ≤ 10% (W)) | Not Yet Verified |  |  | 3066.19 | 108.74 | 28.2 | 6.3 | 0.993 | 5000 | 82
PA9D4NRA | Eaton (formerly Cooper Lighting) | Metalux Troffer | [Ratings blank or ATW-SW4-]22GR[Door Frames blank, FA, RA, FAN, RAN, FAB or RAB]-LD4-32-A125-[Voltages 120V thru 277V]-[Fusing Options GL or GM]-[Emergency Options blank, EL, EL14 or EL10W]-L850-[All Flex]-[Driver Types CD or 5LTD]1-[Mechanical Options PAF, G1, G2 or G3]-[All Packaging] | Indoor Luminaires | Troffer | 2x2 Luminaires for Ambient Lighting of Interior Commercial Spaces | Standard | FALSE | [9 empty] | 10/20/2014 | Dimmable | Continuous (Can dim down to ≤ 10% (W)) | Not Yet Verified |  |  | 3512.34 | 105.58 | 33.27 | 9.3667 | 0.991 | 5000 | 82
PTBXWMW8 | Eaton (formerly Cooper Lighting) | Metalux Troffer | [Ratings blank or ATW-SW4-]22GR[Door Frames blank, FA, RA, FAN, RAN, FAB or RAB]-LD4-36-A125-[Voltages 120V thru 277V]-[Fusing Options GL or GM]-[Emergency Options blank, EL, EL14 or EL10W]-L850-[All Flex]-[Driver Types CD or 5LTD]1-[Mechanical Options PAF, G1, G2 or G3]-[All Packaging] | Indoor Luminaires | Troffer | 2x2 Luminaires for Ambient Lighting of Interior Commercial Spaces | Standard | FALSE | [9 empty] | 10/20/2014 | Dimmable | Continuous (Can dim down to ≤ 10% (W)) | Not Yet Verified |  |  | 3934.43 | 100.69 | 39.07 | 9 | 0.992 | 5000 | 82
PJ9SPP5C | Eaton (formerly Cooper Lighting) | Metalux Troffer | [Ratings blank or ATW-SW4-]22GR[Door Frames blank, FA, RA, FAN, RAN, FAB or RAB]-LD4-40-A125-[Voltages 120V thru 277V]-[Fusing Options GL or GM]-[Emergency Options blank, EL, EL14 or EL10W]-L850-[All Flex]-[Driver Types CD or 5LTD]1-[Mechanical Options PAF, G1, G2 or G3]-[All Packaging] | Indoor Luminaires | Troffer | 2x2 Luminaires for Ambient Lighting of Interior Commercial Spaces | Standard | FALSE | [9 empty] | 10/20/2014 | Dimmable | Continuous (Can dim down to ≤ 10% (W)) | Not Yet Verified |  |  | 4391.52 | 96.65 | 45.44 | 10 | 0.9925 | 5000 | 82
PJK435QA | Eaton (formerly Cooper Lighting) | Metalux Troffer | [Ratings blank or ATW-SW4-]22GR[Door Frames blank, FA, RA, FAN, RAN, FAB or RAB]-LD4-43-A125-[Voltages 120V thru 277V]-[Fusing Options GL or GM]-[Emergency Options blank, EL, EL14 or EL10W]-L850-[All Flex]-[Driver Types CD or 5LTD]1-[Mechanical Options PAF, G1, G2 or G3]-[All Packaging] | Indoor Luminaires | Troffer | 2x2 Luminaires for Ambient Lighting of Interior Commercial Spaces | Standard | FALSE | [9 empty] | 10/20/2014 | Dimmable | Continuous (Can dim down to ≤ 10% (W)) | Not Yet Verified |  |  | 4713.61 | 93.32 | 50.51 | 9.8 | 0.993 | 5000 | 82
P8CN3VY5 | Eaton (formerly Cooper Lighting) | Metalux Troffer | [Ratings blank or ATW-SW4-]22GR[Door Frames blank, FA, RA, FAN, RAN, FAB or RAB]-LD4-32-A125-[Voltages 120V thru 277V]-[Fusing Options GL or GM]-[Emergency Options blank, EL, EL14 or EL10W]-L850-[All Flex]-SD1-[Mechanical Options PAF, G1, G2 or G3]-[All Packaging] | Indoor Luminaires | Troffer | 2x2 Luminaires for Ambient Lighting of Interior Commercial Spaces | Standard | FALSE | [9 empty] | 10/20/2014 | Dimmable | Stepped | Not Yet Verified |  |  | 3512.34 | 101.61 | 34.57 | 14.1 | 0.987 | 5000 | 82
PMHM62HH | Eaton (formerly Cooper Lighting) | Metalux Troffer | [Ratings blank or ATW-SW4-]22GR[Door Frames blank, FA, RA, FAN, RAN, FAB or RAB]-LD4-36-A125-[Voltages 120V thru 277V]-[Fusing Options GL or GM]-[Emergency Options blank, EL, EL14 or EL10W]-L850-[All Flex]-SD1-[Mechanical Options PAF, G1, G2 or G3]-[All Packaging] | Indoor Luminaires | Troffer | 2x2 Luminaires for Ambient Lighting of Interior Commercial Spaces | Standard | FALSE | [9 empty] | 10/20/2014 | Dimmable | Stepped | Not Yet Verified |  |  | 3934.43 | 98.3 | 40.03 | 12.9 | 0.989 | 5000 | 82
PPQ7Q8TJ | Eaton (formerly Cooper Lighting) | Metalux Troffer | [Ratings blank or ATW-SW4-]22GR[Door Frames blank, FA, RA, FAN, RAN, FAB or RAB]-LD4-40-A125-[Voltages 120V thru 277V]-[Fusing Options GL or GM]-[Emergency Options blank, EL, EL14 or EL10W]-L850-[All Flex]-SD1-[Mechanical Options PAF, G1, G2 or G3]-[All Packaging] | Indoor Luminaires | Troffer | 2x2 Luminaires for Ambient Lighting of Interior Commercial Spaces | Standard | FALSE | [9 empty] | 10/20/2014 | Dimmable | Stepped | Not Yet Verified |  |  | 4391.52 | 95.14 | 46.16 | 12 | 0.991 | 5000 | 82
P3D72CN2 | Eaton (formerly Cooper Lighting) | Metalux Troffer | [Ratings blank or ATW-SW4-]22GR[Door Frames blank, FA, RA, FAN, RAN, FAB or RAB]-LD4-43-A125-[Voltages 120V thru 277V]-[Fusing Options GL or GM]-[Emergency Options blank, EL, EL14 or EL10W]-L850-[All Flex]-SD1-[Mechanical Options PAF, G1, G2 or G3]-[All Packaging] | Indoor Luminaires | Troffer | 2x2 Luminaires for Ambient Lighting of Interior Commercial Spaces | Standard | FALSE | [9 empty] | 10/20/2014 | Dimmable | Stepped | Not Yet Verified |  |  | 4713.61 | 92.47 | 50.97 | 11.3 | 0.992 | 5000 | 82
PZKASBAV | Eaton (formerly Cooper Lighting) | Metalux Troffer | [Ratings blank or ATW-SW4-]22GR[Door Frames blank, FA, RA, FAN, RAN, FAB or RAB]-LD4-20-A19/156-[Voltages 120V thru 277V]-[Fusing Options GL or GM]-[Emergency Options blank, EL, EL14 or EL10W]-L850-[All Flex]-CD1-[Mechanical Options PAF, G1, G2 or G3]-[All Packaging] | Indoor Luminaires | Troffer | 2x2 Luminaires for Ambient Lighting of Interior Commercial Spaces | Standard | FALSE | [9 empty] | 10/20/2014 | Dimmable | Continuous (Can dim down to ≤ 10% (W)) | Not Yet Verified |  |  | 2126.57 | 105.41 | 20.17 | 8.9 | 0.986 | 5000 | 82
P9J317C7 | Eaton (formerly Cooper Lighting) | Metalux Troffer | [Ratings blank or ATW-SW4-]22GR[Door Frames blank, FA, RA, FAN, RAN, FAB or RAB]-LD4-24-A19/156-[Voltages 120V thru 277V]-[Fusing Options GL or GM]-[Emergency Options blank, EL, EL14 or EL10W]-L850-[All Flex]-CD1-[Mechanical Options PAF, G1, G2 or G3]-[All Packaging] | Indoor Luminaires | Troffer | 2x2 Luminaires for Ambient Lighting of Interior Commercial Spaces | Standard | FALSE | [9 empty] | 10/20/2014 | Dimmable | Continuous (Can dim down to ≤ 10% (W)) | Not Yet Verified |  |  | 2251.38 | 94.45 | 23.84 | 7.3 | 0.99 | 5000 | 82
P1ESWX45 | Eaton (formerly Cooper Lighting) | Metalux Troffer | [Ratings blank or ATW-SW4-]22GR[Door Frames blank, FA, RA, FAN, RAN, FAB or RAB]-LD4-28-A19/156-[Voltages 120V thru 277V]-[Fusing Options GL or GM]-[Emergency Options blank, EL, EL14 or EL10W]-L850-[All Flex]-CD1-[Mechanical Options PAF, G1, G2 or G3]-[All Packaging] | Indoor Luminaires | Troffer | 2x2 Luminaires for Ambient Lighting of Interior Commercial Spaces | Standard | FALSE | [9 empty] | 10/20/2014 | Dimmable | Continuous (Can dim down to ≤ 10% (W)) | Not Yet Verified |  |  | 2627.33 | 93.18 | 28.2 | 6.3 | 0.993 | 5000 | 82
P56N771E | Eaton (formerly Cooper Lighting) | Metalux Troffer | [Ratings blank or ATW-SW4-]22GR[Door Frames blank, FA, RA, FAN, RAN, FAB or RAB]-LD4-32-A19/156-[Voltages 120V thru 277V]-[Fusing Options GL or GM]-[Emergency Options blank, EL, EL14 or EL10W]-L850-[All Flex]-[Driver Types CD or 5LTD]1-[Mechanical Options PAF, G1, G2 or G3]-[All Packaging] | Indoor Luminaires | Troffer | 2x2 Luminaires for Ambient Lighting of Interior Commercial Spaces | Standard | FALSE | [9 empty] | 10/20/2014 | Dimmable | Continuous (Can dim down to ≤ 10% (W)) | Not Yet Verified |  |  | 3469.98 | 104.3 | 33.27 | 9.3667 | 0.991 | 5000 | 82
P8RASKDX | Eaton (formerly Cooper Lighting) | Metalux Troffer | [Ratings blank or ATW-SW4-]22GR[Door Frames blank, FA, RA, FAN, RAN, FAB or RAB]-LD4-36-A19/156-[Voltages 120V thru 277V]-[Fusing Options GL or GM]-[Emergency Options blank, EL, EL14 or EL10W]-L850-[All Flex]-[Driver Types CD or 5LTD]1-[Mechanical Options PAF, G1, G2 or G3]-[All Packaging] | Indoor Luminaires | Troffer | 2x2 Luminaires for Ambient Lighting of Interior Commercial Spaces | Standard | FALSE | [9 empty] | 10/20/2014 | Dimmable | Continuous (Can dim down to ≤ 10% (W)) | Not Yet Verified |  |  | 3886.98 | 99.48 | 39.07 | 9 | 0.992 | 5000 | 82
P8MPZGYQ | Eaton (formerly Cooper Lighting) | Metalux Troffer | [Ratings blank or ATW-SW4-]22GR[Door Frames blank, FA, RA, FAN, RAN, FAB or RAB]-LD4-40-A19/156-[Voltages 120V thru 277V]-[Fusing Options GL or GM]-[Emergency Options blank, EL, EL14 or EL10W]-L850-[All Flex]-[Driver Types CD or 5LTD]1-[Mechanical Options PAF, G1, G2 or G3]-[All Packaging] | Indoor Luminaires | Troffer | 2x2 Luminaires for Ambient Lighting of Interior Commercial Spaces | Standard | FALSE | [9 empty] | 10/20/2014 | Dimmable | Continuous (Can dim down to ≤ 10% (W)) | Not Yet Verified |  |  | 4338.55 | 95.48 | 45.44 | 10 | 0.9925 | 5000 | 82
PFDZBQMB | Eaton (formerly Cooper Lighting) | Metalux Troffer | [Ratings blank or ATW-SW4-]22GR[Door Frames blank, FA, RA, FAN, RAN, FAB or RAB]-LD4-43-A19/156-[Voltages 120V thru 277V]-[Fusing Options GL or GM]-[Emergency Options blank, EL, EL14 or EL10W]-L850-[All Flex]-[Driver Types CD or 5LTD]1-[Mechanical Options PAF, G1, G2 or G3]-[All Packaging] | Indoor Luminaires | Troffer | 2x2 Luminaires for Ambient Lighting of Interior Commercial Spaces | Standard | FALSE | [9 empty] | 10/20/2014 | Dimmable | Continuous (Can dim down to ≤ 10% (W)) | Not Yet Verified |  |  | 4664.16 | 92.34 | 50.51 | 9.8 | 0.993 | 5000 | 82
P8QFRU64 | Eaton (formerly Cooper Lighting) | Metalux Troffer | [Ratings blank or ATW-SW4-]22GR[Door Frames blank, FA, RA, FAN, RAN, FAB or RAB]-LD4-32-A19/156-[Voltages 120V thru 277V]-[Fusing Options GL or GM]-[Emergency Options blank, EL, EL14 or EL10W]-L850-[All Flex]-SD1-[Mechanical Options PAF, G1, G2 or G3]-[All Packaging] | Indoor Luminaires | Troffer | 2x2 Luminaires for Ambient Lighting of Interior Commercial Spaces | Standard | FALSE | [9 empty] | 10/20/2014 | Dimmable | Stepped | Not Yet Verified |  |  | 3469.98 | 100.39 | 34.57 | 14.1 | 0.987 | 5000 | 82
PPXVEKQA | Eaton (formerly Cooper Lighting) | Metalux Troffer | [Ratings blank or ATW-SW4-]22GR[Door Frames blank, FA, RA, FAN, RAN, FAB or RAB]-LD4-36-A19/156-[Voltages 120V thru 277V]-[Fusing Options GL or GM]-[Emergency Options blank, EL, EL14 or EL10W]-L850-[All Flex]-SD1-[Mechanical Options PAF, G1, G2 or G3]-[All Packaging] | Indoor Luminaires | Troffer | 2x2 Luminaires for Ambient Lighting of Interior Commercial Spaces | Standard | FALSE | [9 empty] | 10/20/2014 | Dimmable | Stepped | Not Yet Verified |  |  | 3886.98 | 97.11 | 40.03 | 12.9 | 0.989 | 5000 | 82
P33HW9K3 | Eaton (formerly Cooper Lighting) | Metalux Troffer | [Ratings blank or ATW-SW4-]22GR[Door Frames blank, FA, RA, FAN, RAN, FAB or RAB]-LD4-40-A19/156-[Voltages 120V thru 277V]-[Fusing Options GL or GM]-[Emergency Options blank, EL, EL14 or EL10W]-L850-[All Flex]-SD1-[Mechanical Options PAF, G1, G2 or G3]-[All Packaging] | Indoor Luminaires | Troffer | 2x2 Luminaires for Ambient Lighting of Interior Commercial Spaces | Standard | FALSE | [9 empty] | 10/20/2014 | Dimmable | Stepped | Not Yet Verified |  |  | 4338.55 | 93.99 | 46.16 | 12 | 0.991 | 5000 | 82
P4D7QFRZ | Eaton (formerly Cooper Lighting) | Metalux Troffer | [Ratings blank or ATW-SW4-]22GR[Door Frames blank, FA, RA, FAN, RAN, FAB or RAB]-LD4-43-A19/156-[Voltages 120V thru 277V]-[Fusing Options GL or GM]-[Emergency Options blank, EL, EL14 or EL10W]-L850-[All Flex]-SD1-[Mechanical Options PAF, G1, G2 or G3]-[All Packaging] | Indoor Luminaires | Troffer | 2x2 Luminaires for Ambient Lighting of Interior Commercial Spaces | Standard | FALSE | [9 empty] | 10/20/2014 | Dimmable | Stepped | Not Yet Verified |  |  | 4664.16 | 91.5 | 50.97 | 11.3 | 0.992 | 5000 | 82
P9Z96U5K | Eaton (formerly Cooper Lighting) | Metalux Troffer | [Ratings blank or ATW-SW4-]22GR[Door Frames blank, FA, RA, FAN, RAN, FAB or RAB]-LD4-20-F1-[Voltages 120V thru 277V]-[Fusing Options GL or GM]-[Emergency Options blank, EL, EL14 or EL10W]-L830-[All Flex]-CD1-[Mechanical Options PAF, G1, G2 or G3]-[All Packaging] | Indoor Luminaires | Troffer | 2x2 Luminaires for Ambient Lighting of Interior Commercial Spaces | Standard | FALSE | [9 empty] | 10/20/2014 | Dimmable | Continuous (Can dim down to ≤ 10% (W)) | Not Yet Verified |  |  | 1971.46 | 97.73 | 20.17 | 8.9 | 0.986 | 3000 | 82
PCVZBTKX | Eaton (formerly Cooper Lighting) | Metalux Troffer | [Ratings blank or ATW-SW4-]22GR[Door Frames blank, FA, RA, FAN, RAN, FAB or RAB]-LD4-24-F1-[Voltages 120V thru 277V]-[Fusing Options GL or GM]-[Emergency Options blank, EL, EL14 or EL10W]-L830-[All Flex]-CD1-[Mechanical Options PAF, G1, G2 or G3]-[All Packaging] | Indoor Luminaires | Troffer | 2x2 Luminaires for Ambient Lighting of Interior Commercial Spaces | Standard | FALSE | [9 empty] | 10/20/2014 | Dimmable | Continuous (Can dim down to ≤ 10% (W)) | Not Yet Verified |  |  | 2300.67 | 96.52 | 23.84 | 7.3 | 0.99 | 3000 | 82
PP6UVKYV | Eaton (formerly Cooper Lighting) | Metalux Troffer | [Ratings blank or ATW-SW4-]22GR[Door Frames blank, FA, RA, FAN, RAN, FAB or RAB]-LD4-28-F1-[Voltages 120V thru 277V]-[Fusing Options GL or GM]-[Emergency Options blank, EL, EL14 or EL10W]-L830-[All Flex]-CD1-[Mechanical Options PAF, G1, G2 or G3]-[All Packaging] | Indoor Luminaires | Troffer | 2x2 Luminaires for Ambient Lighting of Interior Commercial Spaces | Standard | FALSE | [9 empty] | 10/20/2014 | Dimmable | Continuous (Can dim down to ≤ 10% (W)) | Not Yet Verified |  |  | 2652.58 | 94.07 | 28.2 | 6.3 | 0.993 | 3000 | 82
P9A67NKZ | Eaton (formerly Cooper Lighting) | Metalux Troffer | [Ratings blank or ATW-SW4-]22GR[Door Frames blank, FA, RA, FAN, RAN, FAB or RAB]-LD4-20-A-[Voltages 120V thru 277V]-[Fusing Options GL or GM]-[Emergency Options blank, EL, EL14 or EL10W]-L830-[All Flex]-CD1-[Mechanical Options PAF, G1, G2 or G3]-[All Packaging] | Indoor Luminaires | Troffer | 2x2 Luminaires for Ambient Lighting of Interior Commercial Spaces | Standard | FALSE | [9 empty] | 10/20/2014 | Dimmable | Continuous (Can dim down to ≤ 10% (W)) | Not Yet Verified |  |  | 1965.55 | 97.43 | 20.17 | 8.9 | 0.986 | 3000 | 82
PQFSDAMS | Eaton (formerly Cooper Lighting) | Metalux Troffer | [Ratings blank or ATW-SW4-]22GR[Door Frames blank, FA, RA, FAN, RAN, FAB or RAB]-LD4-24-A-[Voltages 120V thru 277V]-[Fusing Options GL or GM]-[Emergency Options blank, EL, EL14 or EL10W]-L830-[All Flex]-CD1-[Mechanical Options PAF, G1, G2 or G3]-[All Packaging] | Indoor Luminaires | Troffer | 2x2 Luminaires for Ambient Lighting of Interior Commercial Spaces | Standard | FALSE | [9 empty] | 10/20/2014 | Dimmable | Continuous (Can dim down to ≤ 10% (W)) | Not Yet Verified |  |  | 2293.77 | 96.23 | 23.84 | 7.3 | 0.99 | 3000 | 82
PH7UT35V | Eaton (formerly Cooper Lighting) | Metalux Troffer | [Ratings blank or ATW-SW4-]22GR[Door Frames blank, FA, RA, FAN, RAN, FAB or RAB]-LD4-28-A-[Voltages 120V thru 277V]-[Fusing Options GL or GM]-[Emergency Options blank, EL, EL14 or EL10W]-L830-[All Flex]-CD1-[Mechanical Options PAF, G1, G2 or G3]-[All Packaging] | Indoor Luminaires | Troffer | 2x2 Luminaires for Ambient Lighting of Interior Commercial Spaces | Standard | FALSE | [9 empty] | 10/20/2014 | Dimmable | Continuous (Can dim down to ≤ 10% (W)) | Not Yet Verified |  |  | 2644.63 | 93.79 | 28.2 | 6.3 | 0.993 | 3000 | 82
PSZEDVFB | Eaton (formerly Cooper Lighting) | Metalux Troffer | [Ratings blank or ATW-SW4-]22GR[Door Frames blank, FA, RA, FAN, RAN, FAB or RAB]-LD4-20-A125-[Voltages 120V thru 277V]-[Fusing Options GL or GM]-[Emergency Options blank, EL, EL14 or EL10W]-L830-[All Flex]-CD1-[Mechanical Options PAF, G1, G2 or G3]-[All Packaging] | Indoor Luminaires | Troffer | 2x2 Luminaires for Ambient Lighting of Interior Commercial Spaces | Standard | FALSE | [9 empty] | 10/20/2014 | Dimmable | Continuous (Can dim down to ≤ 10% (W)) | Not Yet Verified |  |  | 1961.61 | 97.24 | 20.17 | 8.9 | 0.986 | 3000 | 82
PH5AQJVA | Eaton (formerly Cooper Lighting) | Metalux Troffer | [Ratings blank or ATW-SW4-]22GR[Door Frames blank, FA, RA, FAN, RAN, FAB or RAB]-LD4-24-A125-[Voltages 120V thru 277V]-[Fusing Options GL or GM]-[Emergency Options blank, EL, EL14 or EL10W]-L830-[All Flex]-CD1-[Mechanical Options PAF, G1, G2 or G3]-[All Packaging] | Indoor Luminaires | Troffer | 2x2 Luminaires for Ambient Lighting of Interior Commercial Spaces | Standard | FALSE | [9 empty] | 10/20/2014 | Dimmable | Continuous (Can dim down to ≤ 10% (W)) | Not Yet Verified |  |  | 2289.17 | 96.03 | 23.84 | 7.3 | 0.99 | 3000 | 82
PZC8FUWX | Eaton (formerly Cooper Lighting) | Metalux Troffer | [Ratings blank or ATW-SW4-]22GR[Door Frames blank, FA, RA, FAN, RAN, FAB or RAB]-LD4-28-A125-[Voltages 120V thru 277V]-[Fusing Options GL or GM]-[Emergency Options blank, EL, EL14 or EL10W]-L830-[All Flex]-CD1-[Mechanical Options PAF, G1, G2 or G3]-[All Packaging] | Indoor Luminaires | Troffer | 2x2 Luminaires for Ambient Lighting of Interior Commercial Spaces | Standard | FALSE | [9 empty] | 10/20/2014 | Dimmable | Continuous (Can dim down to ≤ 10% (W)) | Not Yet Verified |  |  | 2639.32 | 93.6 | 28.2 | 6.3 | 0.993 | 3000 | 82
PPH7T9FF | Eaton (formerly Cooper Lighting) | Metalux Troffer | [Ratings blank or ATW-SW4-]22GR[Door Frames blank, FA, RA, FAN, RAN, FAB or RAB]-LD4-20-A19/156-[Voltage s 120V]-[Fusing Options GL or GM]-[Emergency Options blank, EL, EL14 or EL10W]-L830-[All Flex]-CD1-[Mechanical Options PAF, G1, G2 or G3]-[All Packaging] | Indoor Luminaires | Troffer | 2x2 Luminaires for Ambient Lighting of Interior Commercial Spaces | Standard | FALSE | [9 empty] | 10/20/2014 | Dimmable | Continuous (Can dim down to ≤ 10% (W)) | Not Yet Verified |  |  | 1875 | 94.22 | 19.9 | 8.9 | 0.986 | 3000 | 82
P89CS49S | Eaton (formerly Cooper Lighting) | Metalux Troffer | [Ratings blank or ATW-SW4-]22GR[Door Frames blank, FA, RA, FAN, RAN, FAB or RAB]-LD4-20-F1-[Voltages 120V thru 277V]-[Fusing Options GL or GM]-[Emergency Options blank, EL, EL14 or EL10W]-L835-[All Flex]-CD1-[Mechanical Options PAF, G1, G2 or G3]-[All Packaging] | Indoor Luminaires | Troffer | 2x2 Luminaires for Ambient Lighting of Interior Commercial Spaces | Standard | FALSE | [9 empty] | 10/20/2014 | Dimmable | Continuous (Can dim down to ≤ 10% (W)) | Not Yet Verified |  |  | 2084 | 103.3 | 20.17 | 8.9 | 0.986 | 3500 | 82
PK143EXG | Eaton (formerly Cooper Lighting) | Metalux Troffer | [Ratings blank or ATW-SW4-]22GR[Door Frames blank, FA, RA, FAN, RAN, FAB or RAB]-LD4-24-F1-[Voltages 120V thru 277V]-[Fusing Options GL or GM]-[Emergency Options blank, EL, EL14 or EL10W]-L835-[All Flex]-CD1-[Mechanical Options PAF, G1, G2 or G3]-[All Packaging] | Indoor Luminaires | Troffer | 2x2 Luminaires for Ambient Lighting of Interior Commercial Spaces | Standard | FALSE | [9 empty] | 10/20/2014 | Dimmable | Continuous (Can dim down to ≤ 10% (W)) | Not Yet Verified |  |  | 2432 | 102.03 | 23.84 | 7.3 | 0.99 | 3500 | 82
PKRZ11RT | Eaton (formerly Cooper Lighting) | Metalux Troffer | [Ratings blank or ATW-SW4-]22GR[Door Frames blank, FA, RA, FAN, RAN, FAB or RAB]-LD4-28-F1-[Voltages 120V thru 277V]-[Fusing Options GL or GM]-[Emergency Options blank, EL, EL14 or EL10W]-L835-[All Flex]-CD1-[Mechanical Options PAF, G1, G2 or G3]-[All Packaging] | Indoor Luminaires | Troffer | 2x2 Luminaires for Ambient Lighting of Interior Commercial Spaces | Standard | FALSE | [9 empty] | 10/20/2014 | Dimmable | Continuous (Can dim down to ≤ 10% (W)) | Not Yet Verified |  |  | 2804 | 99.44 | 28.2 | 6.3 | 0.993 | 3500 | 82
P4VMHJ7C | Eaton (formerly Cooper Lighting) | Metalux Troffer | [Ratings blank or ATW-SW4-]22GR[Door Frames blank, FA, RA, FAN, RAN, FAB or RAB]-LD4-32-F1-[Voltages 120V thru 277V]-[Fusing Options GL or GM]-[Emergency Options blank, EL, EL14 or EL10W]-L835-[All Flex]-[Driver Types CD or 5LTD]1-[Mechanical Options PAF, G1, G2 or G3]-[All Packaging] | Indoor Luminaires | Troffer | 2x2 Luminaires for Ambient Lighting of Interior Commercial Spaces | Standard | FALSE | [9 empty] | 10/20/2014 | Dimmable | Continuous (Can dim down to ≤ 10% (W)) | Not Yet Verified |  |  | 3212 | 96.55 | 33.27 | 9.3667 | 0.991 | 3500 | 82
PSGVW96J | Eaton (formerly Cooper Lighting) | Metalux Troffer | [Ratings blank or ATW-SW4-]22GR[Door Frames blank, FA, RA, FAN, RAN, FAB or RAB]-LD4-36-F1-[Voltages 120V thru 277V]-[Fusing Options GL or GM]-[Emergency Options blank, EL, EL14 or EL10W]-L835-[All Flex]-[Driver Types CD or 5LTD]1-[Mechanical Options PAF, G1, G2 or G3]-[All Packaging] | Indoor Luminaires | Troffer | 2x2 Luminaires for Ambient Lighting of Interior Commercial Spaces | Standard | FALSE | [9 empty] | 10/20/2014 | Dimmable | Continuous (Can dim down to ≤ 10% (W)) | Not Yet Verified |  |  | 3598 | 92.08 | 39.07 | 9 | 0.992 | 3500 | 82
P687RWUP | Eaton (formerly Cooper Lighting) | Metalux Troffer | [Ratings blank or ATW-SW4-]22GR[Door Frames blank, FA, RA, FAN, RAN, FAB or RAB]-LD4-40-F1-[Voltages 120V thru 277V]-[Fusing Options GL or GM]-[Emergency Options blank, EL, EL14 or EL10W]-L835-[All Flex]-[Driver Types CD or 5LTD]1-[Mechanical Options PAF, G1, G2 or G3]-[All Packaging] | Indoor Luminaires | Troffer | 2x2 Luminaires for Ambient Lighting of Interior Commercial Spaces | Standard | FALSE | [9 empty] | 10/20/2014 | Dimmable | Continuous (Can dim down to ≤ 10% (W)) | Not Yet Verified |  |  | 4016 | 88.38 | 45.44 | 10 | 0.9925 | 3500 | 82
PNEPQ8RC | Eaton (formerly Cooper Lighting) | Metalux Troffer | [Ratings blank or ATW-SW4-]22GR[Door Frames blank, FA, RA, FAN, RAN, FAB or RAB]-LD4-43-F1-[Voltages 120V thru 277V]-[Fusing Options GL or GM]-[Emergency Options blank, EL, EL14 or EL10W]-L835-[All Flex]-[Driver Types CD or 5LTD]1-[Mechanical Options PAF, G1, G2 or G3]-[All Packaging] | Indoor Luminaires | Troffer | 2x2 Luminaires for Ambient Lighting of Interior Commercial Spaces | Standard | FALSE | [9 empty] | 10/20/2014 | Dimmable | Continuous (Can dim down to ≤ 10% (W)) | Not Yet Verified |  |  | 4310 | 85.25 | 50.56 | 9.8 | 0.993 | 3500 | 82
P2H2HZXE | Eaton (formerly Cooper Lighting) | Metalux Troffer | [Ratings blank or ATW-SW4-]22GR[Door Frames blank, FA, RA, FAN, RAN, FAB or RAB]-LD4-32-F1-[Voltages 120V thru 277V]-[Fusing Options GL or GM]-[Emergency Options blank, EL, EL14 or EL10W]-L835-[All Flex]-SD1-[Mechanical Options PAF, G1, G2 or G3]-[All Packaging] | Indoor Luminaires | Troffer | 2x2 Luminaires for Ambient Lighting of Interior Commercial Spaces | Standard | FALSE | [9 empty] | 10/20/2014 | Dimmable | Stepped | Not Yet Verified |  |  | 3212 | 92.92 | 34.57 | 14.1 | 0.987 | 3500 | 82
PQ1JUBP4 | Eaton (formerly Cooper Lighting) | Metalux Troffer | [Ratings blank or ATW-SW4-]22GR[Door Frames blank, FA, RA, FAN, RAN, FAB or RAB]-LD4-36-F1-[Voltages 120V thru 277V]-[Fusing Options GL or GM]-[Emergency Options blank, EL, EL14 or EL10W]-L835-[All Flex]-SD1-[Mechanical Options PAF, G1, G2 or G3]-[All Packaging] | Indoor Luminaires | Troffer | 2x2 Luminaires for Ambient Lighting of Interior Commercial Spaces | Standard | FALSE | [9 empty] | 10/20/2014 | Dimmable | Stepped | Not Yet Verified |  |  | 3598 | 89.89 | 40.03 | 12.9 | 0.989 | 3500 | 82
PUHFE27Q | Eaton (formerly Cooper Lighting) | Metalux Troffer | [Ratings blank or ATW-SW4-]22GR[Door Frames blank, FA, RA, FAN, RAN, FAB or RAB]-LD4-40-F1-[Voltages 120V thru 277V]-[Fusing Options GL or GM]-[Emergency Options blank, EL, EL14 or EL10W]-L835-[All Flex]-SD1-[Mechanical Options PAF, G1, G2 or G3]-[All Packaging] | Indoor Luminaires | Troffer | 2x2 Luminaires for Ambient Lighting of Interior Commercial Spaces | Standard | FALSE | [9 empty] | 10/20/2014 | Dimmable | Stepped | Not Yet Verified |  |  | 4016 | 87 | 46.16 | 12 | 0.991 | 3500 | 82
PT2KD6ES | Eaton (formerly Cooper Lighting) | Metalux Troffer | [Ratings blank or ATW-SW4-]22GR[Door Frames blank, FA, RA, FAN, RAN, FAB or RAB]-LD4-43-F1-[Voltages 120V thru 277V]-[Fusing Options GL or GM]-[Emergency Options blank, EL, EL14 or EL10W]-L835-[All Flex]-SD1-[Mechanical Options PAF, G1, G2 or G3]-[All Packaging] | Indoor Luminaires | Troffer | 2x2 Luminaires for Ambient Lighting of Interior Commercial Spaces | Standard | FALSE | [9 empty] | 10/20/2014 | Dimmable | Stepped | Not Yet Verified |  |  | 4310 | 84.47 | 51.03 | 11.3 | 0.992 | 3500 | 82
PQ84KSAZ | Eaton (formerly Cooper Lighting) | Metalux Troffer | [Ratings blank or ATW-SW4-]22GR[Door Frames blank, FA, RA, FAN, RAN, FAB or RAB]-LD4-20-A-[Voltages 120V thru 277V]-[Fusing Options GL or GM]-[Emergency Options blank, EL, EL14 or EL10W]-L835-[All Flex]-CD1-[Mechanical Options PAF, G1, G2 or G3]-[All Packaging] | Indoor Luminaires | Troffer | 2x2 Luminaires for Ambient Lighting of Interior Commercial Spaces | Standard | FALSE | [9 empty] | 10/20/2014 | Dimmable | Continuous (Can dim down to ≤ 10% (W)) | Not Yet Verified |  |  | 2077.75 | 102.99 | 20.17 | 8.9 | 0.986 | 3500 | 82
P84PJHER | Eaton (formerly Cooper Lighting) | Metalux Troffer | [Ratings blank or ATW-SW4-]22GR[Door Frames blank, FA, RA, FAN, RAN, FAB or RAB]-LD4-24-A-[Voltages 120V thru 277V]-[Fusing Options GL or GM]-[Emergency Options blank, EL, EL14 or EL10W]-L835-[All Flex]-CD1-[Mechanical Options PAF, G1, G2 or G3]-[All Packaging] | Indoor Luminaires | Troffer | 2x2 Luminaires for Ambient Lighting of Interior Commercial Spaces | Standard | FALSE | [9 empty] | 10/20/2014 | Dimmable | Continuous (Can dim down to ≤ 10% (W)) | Not Yet Verified |  |  | 2424.7 | 101.72 | 23.84 | 7.3 | 0.99 | 3500 | 82
PGY6UFU3 | Eaton (formerly Cooper Lighting) | Metalux Troffer | [Ratings blank or ATW-SW4-]22GR[Door Frames blank, FA, RA, FAN, RAN, FAB or RAB]-LD4-28-A-[Voltages 120V thru 277V]-[Fusing Options GL or GM]-[Emergency Options blank, EL, EL14 or EL10W]-L835-[All Flex]-CD1-[Mechanical Options PAF, G1, G2 or G3]-[All Packaging] | Indoor Luminaires | Troffer | 2x2 Luminaires for Ambient Lighting of Interior Commercial Spaces | Standard | FALSE | [9 empty] | 10/20/2014 | Dimmable | Continuous (Can dim down to ≤ 10% (W)) | Not Yet Verified |  |  | 2795.59 | 99.15 | 28.2 | 6.3 | 0.993 | 3500 | 82
P7HJGTYJ | Eaton (formerly Cooper Lighting) | Metalux Troffer | [Ratings blank or ATW-SW4-]22GR[Door Frames blank, FA, RA, FAN, RAN, FAB or RAB]-LD4-32-A-[Voltages 120V thru 277V]-[Fusing Options GL or GM]-[Emergency Options blank, EL, EL14 or EL10W]-L835-[All Flex]-[Driver Types CD or 5LTD]1-[Mechanical Options PAF, G1, G2 or G3]-[All Packaging] | Indoor Luminaires | Troffer | 2x2 Luminaires for Ambient Lighting of Interior Commercial Spaces | Standard | FALSE | [9 empty] | 10/20/2014 | Dimmable | Continuous (Can dim down to ≤ 10% (W)) | Not Yet Verified |  |  | 3202.36 | 96.26 | 33.27 | 9.3667 | 0.991 | 3500 | 82
PSSD4TY9 | Eaton (formerly Cooper Lighting) | Metalux Troffer | [Ratings blank or ATW-SW4-]22GR[Door Frames blank, FA, RA, FAN, RAN, FAB or RAB]-LD4-36-A-[Voltages 120V thru 277V]-[Fusing Options GL or GM]-[Emergency Options blank, EL, EL14 or EL10W]-L835-[All Flex]-[Driver Types CD or 5LTD]1-[Mechanical Options PAF, G1, G2 or G3]-[All Packaging] | Indoor Luminaires | Troffer | 2x2 Luminaires for Ambient Lighting of Interior Commercial Spaces | Standard | FALSE | [9 empty] | 10/20/2014 | Dimmable | Continuous (Can dim down to ≤ 10% (W)) | Not Yet Verified |  |  | 3587.21 | 91.81 | 39.07 | 9 | 0.992 | 3500 | 82
P3QHVPEV | Eaton (formerly Cooper Lighting) | Metalux Troffer | [Ratings blank or ATW-SW4-]22GR[Door Frames blank, FA, RA, FAN, RAN, FAB or RAB]-LD4-40-A-[Voltages 120V thru 277V]-[Fusing Options GL or GM]-[Emergency Options blank, EL, EL14 or EL10W]-L835-[All Flex]-[Driver Types CD or 5LTD]1-[Mechanical Options PAF, G1, G2 or G3]-[All Packaging] | Indoor Luminaires | Troffer | 2x2 Luminaires for Ambient Lighting of Interior Commercial Spaces | Standard | FALSE | [9 empty] | 10/20/2014 | Dimmable | Continuous (Can dim down to ≤ 10% (W)) | Not Yet Verified |  |  | 4003.95 | 88.12 | 45.44 | 10 | 0.9925 | 3500 | 82
PQ35T39K | Eaton (formerly Cooper Lighting) | Metalux Troffer | [Ratings blank or ATW-SW4-]22GR[Door Frames blank, FA, RA, FAN, RAN, FAB or RAB]-LD4-43-A-[Voltages 120V thru 277V]-[Fusing Options GL or GM]-[Emergency Options blank, EL, EL14 or EL10W]-L835-[All Flex]-[Driver Types CD or 5LTD]1-[Mechanical Options PAF, G1, G2 or G3]-[All Packaging] | Indoor Luminaires | Troffer | 2x2 Luminaires for Ambient Lighting of Interior Commercial Spaces | Standard | FALSE | [9 empty] | 10/20/2014 | Dimmable | Continuous (Can dim down to ≤ 10% (W)) | Not Yet Verified |  |  | 4297 | 85.01 | 50.55 | 9.8 | 0.993 | 3500 | 82
PDPV1VYT | Eaton (formerly Cooper Lighting) | Metalux Troffer | [Ratings blank or ATW-SW4-]22GR[Door Frames blank, FA, RA, FAN, RAN, FAB or RAB]-LD4-32-A-[Voltages 120V thru 277V]-[Fusing Options GL or GM]-[Emergency Options blank, EL, EL14 or EL10W]-L835-[All Flex]-SD1-[Mechanical Options PAF, G1, G2 or G3]-[All Packaging] | Indoor Luminaires | Troffer | 2x2 Luminaires for Ambient Lighting of Interior Commercial Spaces | Standard | FALSE | [9 empty] | 10/20/2014 | Dimmable | Stepped | Not Yet Verified |  |  | 3202.36 | 92.64 | 34.57 | 14.1 | 0.987 | 3500 | 82
P1VD8MRS | Eaton (formerly Cooper Lighting) | Metalux Troffer | [Ratings blank or ATW-SW4-]22GR[Door Frames blank, FA, RA, FAN, RAN, FAB or RAB]-LD4-36-A-[Voltages 120V thru 277V]-[Fusing Options GL or GM]-[Emergency Options blank, EL, EL14 or EL10W]-L835-[All Flex]-SD1-[Mechanical Options PAF, G1, G2 or G3]-[All Packaging] | Indoor Luminaires | Troffer | 2x2 Luminaires for Ambient Lighting of Interior Commercial Spaces | Standard | FALSE | [9 empty] | 10/20/2014 | Dimmable | Stepped | Not Yet Verified |  |  | 3587.21 | 89.62 | 40.03 | 12.9 | 0.989 | 3500 | 82
PNJR1SSQ | Eaton (formerly Cooper Lighting) | Metalux Troffer | [Ratings blank or ATW-SW4-]22GR[Door Frames blank, FA, RA, FAN, RAN, FAB or RAB]-LD4-40-A-[Voltages 120V thru 277V]-[Fusing Options GL or GM]-[Emergency Options blank, EL, EL14 or EL10W]-L835-[All Flex]-SD1-[Mechanical Options PAF, G1, G2 or G3]-[All Packaging] | Indoor Luminaires | Troffer | 2x2 Luminaires for Ambient Lighting of Interior Commercial Spaces | Standard | FALSE | [9 empty] | 10/20/2014 | Dimmable | Stepped | Not Yet Verified |  |  | 4003.95 | 86.74 | 46.16 | 12 | 0.991 | 3500 | 82
PHX93QGS | Eaton (formerly Cooper Lighting) | Metalux Troffer | [Ratings blank or ATW-SW4-]22GR[Door Frames blank, FA, RA, FAN, RAN, FAB or RAB]-LD4-43-A-[Voltages 120V thru 277V]-[Fusing Options GL or GM]-[Emergency Options blank, EL, EL14 or EL10W]-L835-[All Flex]-SD1-[Mechanical Options PAF, G1, G2 or G3]-[All Packaging] | Indoor Luminaires | Troffer | 2x2 Luminaires for Ambient Lighting of Interior Commercial Spaces | Standard | FALSE | [9 empty] | 10/20/2014 | Dimmable | Stepped | Not Yet Verified |  |  | 4297 | 84.23 | 51.02 | 11.3 | 0.992 | 3500 | 82
PQPY1Y8N | Eaton (formerly Cooper Lighting) | Metalux Troffer | [Ratings blank or ATW-SW4-]22GR[Door Frames blank, FA, RA, FAN, RAN, FAB or RAB]-LD4-20-A125-[Voltages 120V thru 277V]-[Fusing Options GL or GM]-[Emergency Options blank, EL, EL14 or EL10W]-L835-[All Flex]-CD1-[Mechanical Options PAF, G1, G2 or G3]-[All Packaging] | Indoor Luminaires | Troffer | 2x2 Luminaires for Ambient Lighting of Interior Commercial Spaces | Standard | FALSE | [9 empty] | 10/20/2014 | Dimmable | Continuous (Can dim down to ≤ 10% (W)) | Not Yet Verified |  |  | 2073.58 | 102.79 | 20.17 | 8.9 | 0.986 | 3500 | 82
PCUC79RC | Eaton (formerly Cooper Lighting) | Metalux Troffer | [Ratings blank or ATW-SW4-]22GR[Door Frames blank, FA, RA, FAN, RAN, FAB or RAB]-LD4-24-A125-[Voltages 120V thru 277V]-[Fusing Options GL or GM]-[Emergency Options blank, EL, EL14 or EL10W]-L835-[All Flex]-CD1-[Mechanical Options PAF, G1, G2 or G3]-[All Packaging] | Indoor Luminaires | Troffer | 2x2 Luminaires for Ambient Lighting of Interior Commercial Spaces | Standard | FALSE | [9 empty] | 10/20/2014 | Dimmable | Continuous (Can dim down to ≤ 10% (W)) | Not Yet Verified |  |  | 2419.84 | 101.52 | 23.84 | 7.3 | 0.99 | 3500 | 82
P5EXBYDC | Eaton (formerly Cooper Lighting) | Metalux Troffer | [Ratings blank or ATW-SW4-]22GR[Door Frames blank, FA, RA, FAN, RAN, FAB or RAB]-LD4-28-A125-[Voltages 120V thru 277V]-[Fusing Options GL or GM]-[Emergency Options blank, EL, EL14 or EL10W]-L835-[All Flex]-CD1-[Mechanical Options PAF, G1, G2 or G3]-[All Packaging] | Indoor Luminaires | Troffer | 2x2 Luminaires for Ambient Lighting of Interior Commercial Spaces | Standard | FALSE | [9 empty] | 10/20/2014 | Dimmable | Continuous (Can dim down to ≤ 10% (W)) | Not Yet Verified |  |  | 2789.98 | 98.95 | 28.2 | 6.3 | 0.993 | 3500 | 82
PTQ3MS65 | Eaton (formerly Cooper Lighting) | Metalux Troffer | [Ratings blank or ATW-SW4-]22GR[Door Frames blank, FA, RA, FAN, RAN, FAB or RAB]-LD4-32-A125-[Voltages 120V thru 277V]-[Fusing Options GL or GM]-[Emergency Options blank, EL, EL14 or EL10W]-L835-[All Flex]-[Driver Types CD or 5LTD]1-[Mechanical Options PAF, G1, G2 or G3]-[All Packaging] | Indoor Luminaires | Troffer | 2x2 Luminaires for Ambient Lighting of Interior Commercial Spaces | Standard | FALSE | [9 empty] | 10/20/2014 | Dimmable | Continuous (Can dim down to ≤ 10% (W)) | Not Yet Verified |  |  | 3195.94 | 96.07 | 33.27 | 9.3667 | 0.991 | 3500 | 82
P1V8FSAK | Eaton (formerly Cooper Lighting) | Metalux Troffer | [Ratings blank or ATW-SW4-]22GR[Door Frames blank, FA, RA, FAN, RAN, FAB or RAB]-LD4-36-A125-[Voltages 120V thru 277V]-[Fusing Options GL or GM]-[Emergency Options blank, EL, EL14 or EL10W]-L835-[All Flex]-[Driver Types CD or 5LTD]1-[Mechanical Options PAF, G1, G2 or G3]-[All Packaging] | Indoor Luminaires | Troffer | 2x2 Luminaires for Ambient Lighting of Interior Commercial Spaces | Standard | FALSE | [9 empty] | 10/20/2014 | Dimmable | Continuous (Can dim down to ≤ 10% (W)) | Not Yet Verified |  |  | 3580.01 | 91.8 | 39 | 9 | 0.992 | 3500 | 82
PFQGXSDJ | Eaton (formerly Cooper Lighting) | Metalux Troffer | [Ratings blank or ATW-SW4-]22GR[Door Frames blank, FA, RA, FAN, RAN, FAB or RAB]-LD4-40-A125-[Voltages 120V thru 277V]-[Fusing Options GL or GM]-[Emergency Options blank, EL, EL14 or EL10W]-L835-[All Flex]-[Driver Types CD or 5LTD]1-[Mechanical Options PAF, G1, G2 or G3]-[All Packaging] | Indoor Luminaires | Troffer | 2x2 Luminaires for Ambient Lighting of Interior Commercial Spaces | Standard | FALSE | [9 empty] | 10/20/2014 | Dimmable | Continuous (Can dim down to ≤ 10% (W)) | Not Yet Verified |  |  | 3995.92 | 87.94 | 45.44 | 10 | 0.9925 | 3500 | 82
P1P3SBNP | Eaton (formerly Cooper Lighting) | Metalux Troffer | [Ratings blank or ATW-SW4-]22GR[Door Frames blank, FA, RA, FAN, RAN, FAB or RAB]-LD4-43-A125-[Voltages 120V thru 277V]-[Fusing Options GL or GM]-[Emergency Options blank, EL, EL14 or EL10W]-L835-[All Flex]-[Driver Types CD or 5LTD]1-[Mechanical Options PAF, G1, G2 or G3]-[All Packaging] | Indoor Luminaires | Troffer | 2x2 Luminaires for Ambient Lighting of Interior Commercial Spaces | Standard | FALSE | [9 empty] | 10/20/2014 | Dimmable | Continuous (Can dim down to ≤ 10% (W)) | Not Yet Verified |  |  | 4289 | 84.91 | 50.51 | 9.8 | 0.993 | 3500 | 82
PTN21DQ7 | Eaton (formerly Cooper Lighting) | Metalux Troffer | [Ratings blank or ATW-SW4-]22GR[Door Frames blank, FA, RA, FAN, RAN, FAB or RAB]-LD4-32-A125-[Voltages 120V thru 277V]-[Fusing Options GL or GM]-[Emergency Options blank, EL, EL14 or EL10W]-L835-[All Flex]-SD1-[Mechanical Options PAF, G1, G2 or G3]-[All Packaging] | Indoor Luminaires | Troffer | 2x2 Luminaires for Ambient Lighting of Interior Commercial Spaces | Standard | FALSE | [9 empty] | 10/20/2014 | Dimmable | Stepped | Not Yet Verified |  |  | 3195.94 | 92.46 | 34.57 | 14.1 | 0.987 | 3500 | 82
P96QGCTN | Eaton (formerly Cooper Lighting) | Metalux Troffer | [Ratings blank or ATW-SW4-]22GR[Door Frames blank, FA, RA, FAN, RAN, FAB or RAB]-LD4-36-A125-[Voltages 120V thru 277V]-[Fusing Options GL or GM]-[Emergency Options blank, EL, EL14 or EL10W]-L835-[All Flex]-SD1-[Mechanical Options PAF, G1, G2 or G3]-[All Packaging] | Indoor Luminaires | Troffer | 2x2 Luminaires for Ambient Lighting of Interior Commercial Spaces | Standard | FALSE | [9 empty] | 10/20/2014 | Dimmable | Stepped | Not Yet Verified |  |  | 3580.01 | 89.44 | 40.03 | 12.9 | 0.989 | 3500 | 82
P8E2TQ2Z | Eaton (formerly Cooper Lighting) | Metalux Troffer | [Ratings blank or ATW-SW4-]22GR[Door Frames blank, FA, RA, FAN, RAN, FAB or RAB]-LD4-40-A125-[Voltages 120V thru 277V]-[Fusing Options GL or GM]-[Emergency Options blank, EL, EL14 or EL10W]-L835-[All Flex]-SD1-[Mechanical Options PAF, G1, G2 or G3]-[All Packaging] | Indoor Luminaires | Troffer | 2x2 Luminaires for Ambient Lighting of Interior Commercial Spaces | Standard | FALSE | [9 empty] | 10/20/2014 | Dimmable | Stepped | Not Yet Verified |  |  | 3995.92 | 86.57 | 46.16 | 12 | 0.991 | 3500 | 82
P1QPG933 | Eaton (formerly Cooper Lighting) | Metalux Troffer | [Ratings blank or ATW-SW4-]22GR[Door Frames blank, FA, RA, FAN, RAN, FAB or RAB]-LD4-43-A125-[Voltage s 120V]-[Fusing Options GL or GM]-[Emergency Options blank, EL, EL14 or EL10W]-L835-[All Flex]-SD1-[Mechanical Options PAF, G1, G2 or G3]-[All Packaging] | Indoor Luminaires | Troffer | 2x2 Luminaires for Ambient Lighting of Interior Commercial Spaces | Standard | FALSE | [9 empty] | 10/20/2014 | Dimmable | Stepped | Not Yet Verified |  |  | 4289 | 84.14 | 50.97 | 11.3 | 0.992 | 3500 | 82
PB94RUSH | Eaton (formerly Cooper Lighting) | Metalux Troffer | [Ratings blank or ATW-SW4-]22GR[Door Frames blank, FA, RA, FAN, RAN, FAB or RAB]-LD4-20-A19/156-[Voltages 120V thru 277V]-[Fusing Options GL or GM]-[Emergency Options blank, EL, EL14 or EL10W]-L835-[All Flex]-CD1-[Mechanical Options PAF, G1, G2 or G3]-[All Packaging] | Indoor Luminaires | Troffer | 2x2 Luminaires for Ambient Lighting of Interior Commercial Spaces | Standard | FALSE | [9 empty] | 10/20/2014 | Dimmable | Continuous (Can dim down to ≤ 10% (W)) | Not Yet Verified |  |  | 1935 | 95.92 | 20.17 | 8.9 | 0.986 | 3500 | 82
PHGQPWPG | Eaton (formerly Cooper Lighting) | Metalux Troffer | [Ratings blank or ATW-SW4-]22GR[Door Frames blank, FA, RA, FAN, RAN, FAB or RAB]-LD4-24-A19/156-[Voltage s 120V]-[Fusing Options GL or GM]-[Emergency Options blank, EL, EL14 or EL10W]-L835-[All Flex]-CD1-[Mechanical Options PAF, G1, G2 or G3]-[All Packaging] | Indoor Luminaires | Troffer | 2x2 Luminaires for Ambient Lighting of Interior Commercial Spaces | Standard | FALSE | [9 empty] | 10/20/2014 | Dimmable | Continuous (Can dim down to ≤ 10% (W)) | Not Yet Verified |  |  | 2048.57 | 85.94 | 23.84 | 7.3 | 0.99 | 3500 | 82
PT3RQW62 | Eaton (formerly Cooper Lighting) | Metalux Troffer | [Ratings blank or ATW-SW4-]22GR[Door Frames blank, FA, RA, FAN, RAN, FAB or RAB]-LD4-28-A19/156-[Voltage s 120V]-[Fusing Options GL or GM]-[Emergency Options blank, EL, EL14 or EL10W]-L835-[All Flex]-CD1-[Mechanical Options PAF, G1, G2 or G3]-[All Packaging] | Indoor Luminaires | Troffer | 2x2 Luminaires for Ambient Lighting of Interior Commercial Spaces | Standard | FALSE | [9 empty] | 10/20/2014 | Dimmable | Continuous (Can dim down to ≤ 10% (W)) | Not Yet Verified |  |  | 2390.66 | 84.79 | 28.2 | 6.3 | 0.993 | 3500 | 82
PHB9WVZ3 | Eaton (formerly Cooper Lighting) | Metalux Troffer | [Ratings blank or ATW-SW4-]22GR[Door Frames blank, FA, RA, FAN, RAN, FAB or RAB]-LD4-32-A19/156-[Voltages 120V thru 277V]-[Fusing Options GL or GM]-[Emergency Options blank, EL, EL14 or EL10W]-L835-[All Flex]-[Driver Types CD or 5LTD]1-[Mechanical Options PAF, G1, G2 or G3]-[All Packaging] | Indoor Luminaires | Troffer | 2x2 Luminaires for Ambient Lighting of Interior Commercial Spaces | Standard | FALSE | [9 empty] | 10/20/2014 | Dimmable | Continuous (Can dim down to ≤ 10% (W)) | Not Yet Verified |  |  | 3157.4 | 94.91 | 33.27 | 9.3667 | 0.991 | 3500 | 82
P8NUDWD8 | Eaton (formerly Cooper Lighting) | Metalux Troffer | [Ratings blank or ATW-SW4-]22GR[Door Frames blank, FA, RA, FAN, RAN, FAB or RAB]-LD4-36-A19/156-[Voltages 120V thru 277V]-[Fusing Options GL or GM]-[Emergency Options blank, EL, EL14 or EL10W]-L835-[All Flex]-[Driver Types CD or 5LTD]1-[Mechanical Options PAF, G1, G2 or G3]-[All Packaging] | Indoor Luminaires | Troffer | 2x2 Luminaires for Ambient Lighting of Interior Commercial Spaces | Standard | FALSE | [9 empty] | 10/20/2014 | Dimmable | Continuous (Can dim down to ≤ 10% (W)) | Not Yet Verified |  |  | 3536.83 | 90.52 | 39.07 | 9 | 0.992 | 3500 | 82
P7W1TBDZ | Eaton (formerly Cooper Lighting) | Metalux Troffer | [Ratings blank or ATW-SW4-]22GR[Door Frames blank, FA, RA, FAN, RAN, FAB or RAB]-LD4-40-A19/156-[Voltages 120V thru 277V]-[Fusing Options GL or GM]-[Emergency Options blank, EL, EL14 or EL10W]-L835-[All Flex]-[Driver Types CD or 5LTD]1-[Mechanical Options PAF, G1, G2 or G3]-[All Packaging] | Indoor Luminaires | Troffer | 2x2 Luminaires for Ambient Lighting of Interior Commercial Spaces | Standard | FALSE | [9 empty] | 10/20/2014 | Dimmable | Continuous (Can dim down to ≤ 10% (W)) | Not Yet Verified |  |  | 3947.73 | 86.88 | 45.44 | 10 | 0.9925 | 3500 | 82
P8ME4PSG | Eaton (formerly Cooper Lighting) | Metalux Troffer | [Ratings blank or ATW-SW4-]22GR[Door Frames blank, FA, RA, FAN, RAN, FAB or RAB]-LD4-43-A19/156-[Voltages 120V thru 277V]-[Fusing Options GL or GM]-[Emergency Options blank, EL, EL14 or EL10W]-L835-[All Flex]-[Driver Types CD or 5LTD]1-[Mechanical Options PAF, G1, G2 or G3]-[All Packaging] | Indoor Luminaires | Troffer | 2x2 Luminaires for Ambient Lighting of Interior Commercial Spaces | Standard | FALSE | [9 empty] | 10/20/2014 | Dimmable | Continuous (Can dim down to ≤ 10% (W)) | Not Yet Verified |  |  | 4244 | 83.82 | 50.63 | 9.8 | 0.993 | 3500 | 82
PX72P7A3 | Eaton (formerly Cooper Lighting) | Metalux Troffer | [Ratings blank or ATW-SW4-]22GR[Door Frames blank, FA, RA, FAN, RAN, FAB or RAB]-LD4-32-A19/156-[Voltages 120V thru 277V]-[Fusing Options GL or GM]-[Emergency Options blank, EL, EL14 or EL10W]-L835-[All Flex]-SD1-[Mechanical Options PAF, G1, G2 or G3]-[All Packaging] | Indoor Luminaires | Troffer | 2x2 Luminaires for Ambient Lighting of Interior Commercial Spaces | Standard | FALSE | [9 empty] | 10/20/2014 | Dimmable | Stepped | Not Yet Verified |  |  | 3157.4 | 91.34 | 34.57 | 14.1 | 0.987 | 3500 | 82
PDXU16245 | Eaton (formerly Cooper Lighting) | Metalux Accord | 22AC-LD4-38-UNV-L830-CD1-U | Indoor Luminaires | Troffer | 2x2 Luminaires for Ambient Lighting of Interior Commercial Spaces | Standard | TRUE | 3825 | 82.8 | 46.2 | 5.11 | 0.999 |  |  | 5 | 60000 | 10/31/2014 | Dimmable | Continuous (Can dim down to ≤ 10% (W)) | Not Yet Verified |  | 2.1
PRBBWF8ZZ | Eaton (formerly Cooper Lighting) | Metalux Accord | 22AC-LD4-20-UNV-L830-CD1-U | Indoor Luminaires | Troffer | 2x2 Luminaires for Ambient Lighting of Interior Commercial Spaces | Standard | TRUE | 1968 | 98.4 | 20 | 9.35 | 0.993 |  |  | 5 | 60000 | 10/31/2014 | Dimmable | Continuous (Can dim down to ≤ 10% (W)) | Not Yet Verified |  | 2.1
P5J6NMQ6M | Eaton (formerly Cooper Lighting) | Metalux Accord | 22AC-LD4-20-UNV-L835-CD1-U | Indoor Luminaires | Troffer | 2x2 Luminaires for Ambient Lighting of Interior Commercial Spaces | Standard | TRUE | 2056.61 | 102.7 | 20.02 |  | 0.989 | 3424 | 82.2 | 5 | 60000 | 10/31/2014 | Dimmable | Continuous (Can dim down to ≤ 10% (W)) | Not Yet Verified |  | 2.1
PUS4AZ25H | Eaton (formerly Cooper Lighting) | Metalux Accord | 22AC-LD4-20-UNV-L850-CD1-U | Indoor Luminaires | Troffer | 2x2 Luminaires for Ambient Lighting of Interior Commercial Spaces | Standard | TRUE | 2219.2 | 109.3 | 20.3 |  | 0.9899 | 4967 | 82.3 | 5 | 60000 | 10/31/2014 | Dimmable | Continuous (Can dim down to ≤ 10% (W)) | Not Yet Verified |  | 2.1
PWKM6S4G | Eaton (formerly Cooper Lighting) | Metalux Accord | [Ratings blank or ATW-SW4-]22AC[Types blank or A]-LD4-20-blank-[Voltage 120V]-[Emergency Options blank, EL7W or EL10W]-L830-[All Flex]-[Driver Types CD or 5LTHD]1-[Sensors Include "blank" & "All Sensors"]-[All Packaging] | Indoor Luminaires | Troffer | 2x2 Luminaires for Ambient Lighting of Interior Commercial Spaces | Standard | FALSE | [9 empty] | 10/31/2014 | Dimmable | Continuous (Can dim down to ≤ 10% (W)) | Not Yet Verified | Updated 9-7-2016 |  | 1926 | 95.84 | 20.1 | 7.63 | 0.9837 | 3000 | 82
P3H4SX7R | Eaton (formerly Cooper Lighting) | Metalux Accord | [Ratings blank or ATW-SW4-]22AC[Types blank or A]-LD4-23-blank-[Voltage 120V]-[Emergency Options blank, EL7W or EL10W]-L830-[All Flex]-[Driver Types CD or 5LTHD]1-[Sensors Include "blank" & "All Sensors"]-[All Packaging] | Indoor Luminaires | Troffer | 2x2 Luminaires for Ambient Lighting of Interior Commercial Spaces | Standard | FALSE | [9 empty] | 10/31/2014 | Dimmable | Continuous (Can dim down to ≤ 10% (W)) | Not Yet Verified | Updated 9-7-2016 |  | 2185.01 | 95.79 | 22.81 | 7.17 | 0.9873 | 3000 | 82
PQMX2H3P | Eaton (formerly Cooper Lighting) | Metalux Accord | [Ratings blank or ATW-SW4-]22AC[Types blank or A]-LD4-27-blank-[Voltage 120V]-[Emergency Options blank, EL7W or EL10W]-L830-[All Flex]-[Driver Types CD or 5LTHD]1-[Sensors Include "blank" & "All Sensors"]-[All Packaging] | Indoor Luminaires | Troffer | 2x2 Luminaires for Ambient Lighting of Interior Commercial Spaces | Standard | FALSE | [9 empty] | 10/31/2014 | Dimmable | Continuous (Can dim down to ≤ 10% (W)) | Not Yet Verified | Updated 9-7-2016 |  | 2559.77 | 93.7 | 27.32 | 6.97 | 0.99 | 3000 | 82
P9KZU3PT | Eaton (formerly Cooper Lighting) | Metalux Accord | [Ratings blank or ATW-SW4-]22AC[Types blank or A]-LD4-34-blank-[Voltage 120V]-[Emergency Options blank, EL7W or EL10W]-L830-[All Flex]-[Driver Types CD, 5LTD or 5LTHD]1-[Sensors Include "blank" & "All Sensors"]-[All Packaging] | Indoor Luminaires | Troffer | 2x2 Luminaires for Ambient Lighting of Interior Commercial Spaces | Standard | FALSE | [9 empty] | 10/31/2014 | Dimmable | Continuous (Can dim down to ≤ 10% (W)) | Not Yet Verified | Updated 9-7-2016 |  | 3225.81 | 88.5 | 36.45 | 8.15 | 0.99 | 3000 | 82
PA94BV75 | Eaton (formerly Cooper Lighting) | Metalux Accord | [Ratings blank or ATW-SW4-]22AC[Types blank or A]-LD4-38-blank-[Voltage 120V]-[Emergency Options blank, EL7W or EL10W]-L830-[All Flex]-[Driver Types CD, 5LTD or 5LTHD]1-[Sensors Include "blank" & "All Sensors"]-[All Packaging] | Indoor Luminaires | Troffer | 2x2 Luminaires for Ambient Lighting of Interior Commercial Spaces | Standard | FALSE | [9 empty] | 10/31/2014 | Dimmable | Continuous (Can dim down to ≤ 10% (W)) | Not Yet Verified | Updated 9-7-2016 |  | 3611.95 | 85.28 | 42.35 | 8.3 | 0.9906 | 3000 | 82
P3M4TVNY | Eaton (formerly Cooper Lighting) | Metalux Accord | [Ratings blank or ATW-SW4-]22AC[Types blank or A]-LD4-34-blank-[Voltage 120V]-[Emergency Options blank, EL7W or EL10W]-L830-[All Flex]-SD1-[Sensors Include "blank" & "All Sensors"]-[All Packaging] | Indoor Luminaires | Troffer | 2x2 Luminaires for Ambient Lighting of Interior Commercial Spaces | Standard | FALSE | [9 empty] | 10/31/2014 | Dimmable | Continuous (Can dim down to ≤ 10% (W)) | Not Yet Verified | Updated 9-7-2016 |  | 3225.81 | 86.53 | 37.28 | 13.1 | 0.989 | 3000 | 82
PW23FKHA | Eaton (formerly Cooper Lighting) | Metalux Accord | [Ratings blank or ATW-SW4-]22AC[Types blank or A]-LD4-20-blank-[Voltage 120V]-[Emergency Options blank, EL7W or EL10W]-L835-[All Flex]-CD1-[Sensors Include "blank" & "All Sensors"]-[All Packaging] | Indoor Luminaires | Troffer | 2x2 Luminaires for Ambient Lighting of Interior Commercial Spaces | Standard | FALSE | [9 empty] | 10/31/2014 | Dimmable | Continuous (Can dim down to ≤ 10% (W)) | Not Yet Verified | Updated 9-7-2016 |  | 2030 | 102.27 | 19.85 | 8.35 | 0.9875 | 3500 | 82
PC4T6UPW | Eaton (formerly Cooper Lighting) | Metalux Accord | [Ratings blank or ATW-SW4-]22AC[Types blank or A]-LD4-20-blank-[Voltage 120V]-[Emergency Options blank, EL7W or EL10W]-L835-[All Flex]-5LTHD1-[Sensors Include "blank" & "All Sensors"]-[All Packaging] | Indoor Luminaires | Troffer | 2x2 Luminaires for Ambient Lighting of Interior Commercial Spaces | Standard | FALSE | [9 empty] | 10/31/2014 | Dimmable | Continuous (Can dim down to ≤ 10% (W)) | Not Yet Verified | Updated 9-7-2016 |  | 2030 | 98.6 | 20.59 | 6.2 | 0.976 | 3500 | 82
PAXNYRZ3 | Eaton (formerly Cooper Lighting) | Metalux Accord | [Ratings blank or ATW-SW4-]22AC[Types blank or A]-LD4-23-blank-[Voltages 120V thru 277V]-[Emergency Options blank, EL7W or EL10W]-L835-[All Flex]-CD1-[Sensors Include "blank" & "All Sensors"]-[All Packaging] | Indoor Luminaires | Troffer | 2x2 Luminaires for Ambient Lighting of Interior Commercial Spaces | Standard | FALSE | [9 empty] | 10/31/2014 | Dimmable | Continuous (Can dim down to ≤ 10% (W)) | Not Yet Verified | Updated 9-7-2016 |  | 2303 | 101.92 | 22.6 | 7.5 | 0.9905 | 3500 | 82
PJAQBAWW | Eaton (formerly Cooper Lighting) | Metalux Accord | [Ratings blank or ATW-SW4-]22AC[Types blank or A]-LD4-23-blank-[Voltage 120V]-[Emergency Options blank, EL7W or EL10W]-L835-[All Flex]-5LTHD1-[Sensors Include "blank" & "All Sensors"]-[All Packaging] | Indoor Luminaires | Troffer | 2x2 Luminaires for Ambient Lighting of Interior Commercial Spaces | Standard | FALSE | [9 empty] | 10/31/2014 | Dimmable | Continuous (Can dim down to ≤ 10% (W)) | Not Yet Verified | Updated 9-7-2016 |  | 2303 | 99.11 | 23.24 | 6.5 | 0.981 | 3500 | 82
PA3JXR1N | Eaton (formerly Cooper Lighting) | Metalux Accord | [Ratings blank or ATW-SW4-]22AC[Types blank or A]-LD4-27-blank-[Voltages 120V thru 277V]-[Emergency Options blank, EL7W or EL10W]-L835-[All Flex]-CD1-[Sensors Include "blank" & "All Sensors"]-[All Packaging] | Indoor Luminaires | Troffer | 2x2 Luminaires for Ambient Lighting of Interior Commercial Spaces | Standard | FALSE | [9 empty] | 10/31/2014 | Dimmable | Continuous (Can dim down to ≤ 10% (W)) | Not Yet Verified | Updated 9-7-2016 |  | 2698 | 99.38 | 27.15 | 7.1 | 0.9925 | 3500 | 82
PU6PSET7 | Eaton (formerly Cooper Lighting) | Metalux Accord | [Ratings blank or ATW-SW4-]22AC[Types blank or A]-LD4-27-blank-[Voltage 120V]-[Emergency Options blank, EL7W or EL10W]-L835-[All Flex]-5LTHD1-[Sensors Include "blank" & "All Sensors"]-[All Packaging] | Indoor Luminaires | Troffer | 2x2 Luminaires for Ambient Lighting of Interior Commercial Spaces | Standard | FALSE | [9 empty] | 10/31/2014 | Dimmable | Continuous (Can dim down to ≤ 10% (W)) | Not Yet Verified | Updated 9-7-2016 |  | 2698 | 97.56 | 27.66 | 6.7 | 0.985 | 3500 | 82
PEKFBTH3 | Eaton (formerly Cooper Lighting) | Metalux Accord | [Ratings blank or ATW-SW4-]22AC[Types blank or A]-LD4-34-blank-[Voltages 120V thru 277V]-[Emergency Options blank, EL7W or EL10W]-L835-[All Flex]-[Driver Types CD or 5LTD]1-[Sensors Include "blank" & "All Sensors"]-[All Packaging] | Indoor Luminaires | Troffer | 2x2 Luminaires for Ambient Lighting of Interior Commercial Spaces | Standard | FALSE | [9 empty] | 10/31/2014 | Dimmable | Continuous (Can dim down to ≤ 10% (W)) | Not Yet Verified | Updated 9-7-2016 |  | 3400 | 93.25 | 36.46 | 8.4 | 0.9902 | 3500 | 82
PZS4EY5N | Eaton (formerly Cooper Lighting) | Metalux Accord | [Ratings blank or ATW-SW4-]22AC[Types blank or A]-LD4-34-blank-[Voltage 120V]-[Emergency Options blank, EL7W or EL10W]-L835-[All Flex]-5LTHD1-[Sensors Include "blank" & "All Sensors"]-[All Packaging] | Indoor Luminaires | Troffer | 2x2 Luminaires for Ambient Lighting of Interior Commercial Spaces | Standard | FALSE | [9 empty] | 10/31/2014 | Dimmable | Continuous (Can dim down to ≤ 10% (W)) | Not Yet Verified | Updated 9-7-2016 |  | 3400 | 93.39 | 36.4 | 6.9 | 0.989 | 3500 | 82
P2PDKXQB | Eaton (formerly Cooper Lighting) | Metalux Accord | [Ratings blank or ATW-SW4-]22AC[Types blank or A]-LD4-38-blank-[Voltages 120V thru 277V]-[Emergency Options blank, EL7W or EL10W]-L835-[All Flex]-[Driver Types CD or 5LTD]1-[Sensors Include "blank" & "All Sensors"]-[All Packaging] | Indoor Luminaires | Troffer | 2x2 Luminaires for Ambient Lighting of Interior Commercial Spaces | Standard | FALSE | [9 empty] | 10/31/2014 | Dimmable | Continuous (Can dim down to ≤ 10% (W)) | Not Yet Verified | Updated 9-7-2016 |  | 3807 | 89.77 | 42.41 | 8.625 | 0.99075 | 3500 | 82
PAHHDXHR | Eaton (formerly Cooper Lighting) | Metalux Accord | [Ratings blank or ATW-SW4-]22AC[Types blank or A]-LD4-38-blank-[Voltage 120V]-[Emergency Options blank, EL7W or EL10W]-L835-[All Flex]-5LTHD1-[Sensors Include "blank" & "All Sensors"]-[All Packaging] | Indoor Luminaires | Troffer | 2x2 Luminaires for Ambient Lighting of Interior Commercial Spaces | Standard | FALSE | [9 empty] | 10/31/2014 | Dimmable | Continuous (Can dim down to ≤ 10% (W)) | Not Yet Verified | Updated 9-7-2016 |  | 3807 | 90.38 | 42.12 | 7 | 0.99 | 3500 | 82
P18GMG5D | Eaton (formerly Cooper Lighting) | Metalux Accord | [Ratings blank or ATW-SW4-]22AC[Types blank or A]-LD4-34-blank-[Voltages 120V thru 277V]-[Emergency Options blank, EL7W or EL10W]-L835-[All Flex]-SD1-[Sensors Include "blank" & "All Sensors"]-[All Packaging] | Indoor Luminaires | Troffer | 2x2 Luminaires for Ambient Lighting of Interior Commercial Spaces | Standard | FALSE | [9 empty] | 10/31/2014 | Dimmable | Continuous (Can dim down to ≤ 10% (W)) | Not Yet Verified | Updated 9-7-2016 |  | 3400 | 91.2 | 37.28 | 13.1 | 0.989 | 3500 | 82
PZJASN3M | Eaton (formerly Cooper Lighting) | Metalux Accord | [Ratings blank or ATW-SW4-]22AC[Types blank or A]-LD4-38-blank-[Voltages 120V thru 277V]-[Emergency Options blank, EL7W or EL10W]-L835-[All Flex]-SD1-[Sensors Include "blank" & "All Sensors"]-[All Packaging] | Indoor Luminaires | Troffer | 2x2 Luminaires for Ambient Lighting of Interior Commercial Spaces | Standard | FALSE | [9 empty] | 10/31/2014 | Dimmable | Continuous (Can dim down to ≤ 10% (W)) | Not Yet Verified | Updated 9-7-2016 |  | 3807 | 88.8 | 42.87 | 11.9 | 0.991 | 3500 | 82
PMRT36A3 | Eaton (formerly Cooper Lighting) | Metalux Accord | [Ratings blank or ATW-SW4-]22AC[Types blank or A]-LD4-20-blank-[Voltage 120V]-[Emergency Options blank, EL7W or EL10W]-L840-[All Flex]-CD1-[Sensors Include "blank" & "All Sensors"]-[All Packaging] | Indoor Luminaires | Troffer | 2x2 Luminaires for Ambient Lighting of Interior Commercial Spaces | Standard | FALSE | [9 empty] | 10/31/2014 | Dimmable | Continuous (Can dim down to ≤ 10% (W)) | Not Yet Verified | Updated 9-7-2016 |  | 2084.81 | 105.03 | 19.85 | 8.35 | 0.9875 | 4000 | 82
PTJGSC5E | Eaton (formerly Cooper Lighting) | Metalux Accord | [Ratings blank or ATW-SW4-]22AC[Types blank or A]-LD4-20-blank-[Voltage 120V]-[Emergency Options blank, EL7W or EL10W]-L840-[All Flex]-5LTHD1-[Sensors Include "blank" & "All Sensors"]-[All Packaging] | Indoor Luminaires | Troffer | 2x2 Luminaires for Ambient Lighting of Interior Commercial Spaces | Standard | FALSE | [9 empty] | 10/31/2014 | Dimmable | Continuous (Can dim down to ≤ 10% (W)) | Not Yet Verified | Updated 9-7-2016 |  | 2084.81 | 101.26 | 20.59 | 6.2 | 0.976 | 4000 | 82
PC776AN8 | Eaton (formerly Cooper Lighting) | Metalux Accord | [Ratings blank or ATW-SW4-]22AC[Types blank or A]-LD4-23-blank-[Voltages 120V thru 277V]-[Emergency Options blank, EL7W or EL10W]-L840-[All Flex]-CD1-[Sensors Include "blank" & "All Sensors"]-[All Packaging] | Indoor Luminaires | Troffer | 2x2 Luminaires for Ambient Lighting of Interior Commercial Spaces | Standard | FALSE | [9 empty] | 10/31/2014 | Dimmable | Continuous (Can dim down to ≤ 10% (W)) | Not Yet Verified | Updated 9-7-2016 |  | 2365.18 | 104.67 | 22.6 | 7.5 | 0.9905 | 4000 | 82
PTW3S9HB | Eaton (formerly Cooper Lighting) | Metalux Accord | [Ratings blank or ATW-SW4-]22AC[Types blank or A]-LD4-23-blank-[Voltage 120V]-[Emergency Options blank, EL7W or EL10W]-L840-[All Flex]-5LTHD1-[Sensors Include "blank" & "All Sensors"]-[All Packaging] | Indoor Luminaires | Troffer | 2x2 Luminaires for Ambient Lighting of Interior Commercial Spaces | Standard | FALSE | [9 empty] | 10/31/2014 | Dimmable | Continuous (Can dim down to ≤ 10% (W)) | Not Yet Verified | Updated 9-7-2016 |  | 2365.18 | 101.79 | 23.24 | 6.5 | 0.981 | 4000 | 82
PDD3KW1Y | Eaton (formerly Cooper Lighting) | Metalux Accord | [Ratings blank or ATW-SW4-]22AC[Types blank or A]-LD4-27-blank-[Voltages 120V thru 277V]-[Emergency Options blank, EL7W or EL10W]-L840-[All Flex]-CD1-[Sensors Include "blank" & "All Sensors"]-[All Packaging] | Indoor Luminaires | Troffer | 2x2 Luminaires for Ambient Lighting of Interior Commercial Spaces | Standard | FALSE | [9 empty] | 10/31/2014 | Dimmable | Continuous (Can dim down to ≤ 10% (W)) | Not Yet Verified | Updated 9-7-2016 |  | 2770.85 | 102.06 | 27.15 | 7.1 | 0.9925 | 4000 | 82
P2ZK2HYG | Eaton (formerly Cooper Lighting) | Metalux Accord | [Ratings blank or ATW-SW4-]22AC[Types blank or A]-LD4-27-blank-[Voltage 120V]-[Emergency Options blank, EL7W or EL10W]-L840-[All Flex]-5LTHD1-[Sensors Include "blank" & "All Sensors"]-[All Packaging] | Indoor Luminaires | Troffer | 2x2 Luminaires for Ambient Lighting of Interior Commercial Spaces | Standard | FALSE | [9 empty] | 10/31/2014 | Dimmable | Continuous (Can dim down to ≤ 10% (W)) | Not Yet Verified | Updated 9-7-2016 |  | 2770.85 | 100.19 | 27.66 | 6.7 | 0.985 | 4000 | 82
PY94D99X | Eaton (formerly Cooper Lighting) | Metalux Accord | [Ratings blank or ATW-SW4-]22AC[Types blank or A]-LD4-34-blank-[Voltages 120V thru 277V]-[Emergency Options blank, EL7W or EL10W]-L840-[All Flex]-[Driver Types CD or 5LTD]1-[Sensors Include "blank" & "All Sensors"]-[All Packaging] | Indoor Luminaires | Troffer | 2x2 Luminaires for Ambient Lighting of Interior Commercial Spaces | Standard | FALSE | [9 empty] | 10/31/2014 | Dimmable | Continuous (Can dim down to ≤ 10% (W)) | Not Yet Verified | Updated 9-7-2016 |  | 3491.8 | 95.77 | 36.46 | 8.4 | 0.9902 | 4000 | 82
PMCWNRN3 | Eaton (formerly Cooper Lighting) | Metalux Accord | [Ratings blank or ATW-SW4-]22AC[Types blank or A]-LD4-34-blank-[Voltage 120V]-[Emergency Options blank, EL7W or EL10W]-L840-[All Flex]-5LTHD1-[Sensors Include "blank" & "All Sensors"]-[All Packaging] | Indoor Luminaires | Troffer | 2x2 Luminaires for Ambient Lighting of Interior Commercial Spaces | Standard | FALSE | [9 empty] | 10/31/2014 | Dimmable | Continuous (Can dim down to ≤ 10% (W)) | Not Yet Verified | Updated 9-7-2016 |  | 3491.8 | 95.92 | 36.4 | 6.9 | 0.989 | 4000 | 82
P4ZM631P | Eaton (formerly Cooper Lighting) | Metalux Accord | [Ratings blank or ATW-SW4-]22AC[Types blank or A]-LD4-38-blank-[Voltages 120V thru 277V]-[Emergency Options blank, EL7W or EL10W]-L840-[All Flex]-[Driver Types CD or 5LTD]1-[Sensors Include "blank" & "All Sensors"]-[All Packaging] | Indoor Luminaires | Troffer | 2x2 Luminaires for Ambient Lighting of Interior Commercial Spaces | Standard | FALSE | [9 empty] | 10/31/2014 | Dimmable | Continuous (Can dim down to ≤ 10% (W)) | Not Yet Verified | Updated 9-7-2016 |  | 3909.79 | 92.19 | 42.41 | 8.625 | 0.99075 | 4000 | 82
PFQGRERK | Eaton (formerly Cooper Lighting) | Metalux Accord | [Ratings blank or ATW-SW4-]22AC[Types blank or A]-LD4-38-blank-[Voltage 120V]-[Emergency Options blank, EL7W or EL10W]-L840-[All Flex]-5LTHD1-[Sensors Include "blank" & "All Sensors"]-[All Packaging] | Indoor Luminaires | Troffer | 2x2 Luminaires for Ambient Lighting of Interior Commercial Spaces | Standard | FALSE | [9 empty] | 10/31/2014 | Dimmable | Continuous (Can dim down to ≤ 10% (W)) | Not Yet Verified | Updated 9-7-2016 |  | 3909.79 | 92.83 | 42.12 | 7 | 0.99 | 4000 | 82
PHWD2Y24 | Eaton (formerly Cooper Lighting) | Metalux Accord | [Ratings blank or ATW-SW4-]22AC[Types blank or A]-LD4-34-blank-[Voltages 120V thru 277V]-[Emergency Options blank, EL7W or EL10W]-L840-[All Flex]-SD1-[Sensors Include "blank" & "All Sensors"]-[All Packaging] | Indoor Luminaires | Troffer | 2x2 Luminaires for Ambient Lighting of Interior Commercial Spaces | Standard | FALSE | [9 empty] | 10/31/2014 | Dimmable | Continuous (Can dim down to ≤ 10% (W)) | Not Yet Verified | Updated 9-7-2016 |  | 3491.8 | 93.66 | 37.28 | 13.1 | 0.989 | 4000 | 82
PX9NAHQ3 | Eaton (formerly Cooper Lighting) | Metalux Accord | [Ratings blank or ATW-SW4-]22AC[Types blank or A]-LD4-38-blank-[Voltages 120V thru 277V]-[Emergency Options blank, EL7W or EL10W]-L840-[All Flex]-SD1-[Sensors Include "blank" & "All Sensors"]-[All Packaging] | Indoor Luminaires | Troffer | 2x2 Luminaires for Ambient Lighting of Interior Commercial Spaces | Standard | FALSE | [9 empty] | 10/31/2014 | Dimmable | Continuous (Can dim down to ≤ 10% (W)) | Not Yet Verified | Updated 9-7-2016 |  | 3909.79 | 91.2 | 42.87 | 11.9 | 0.991 | 4000 | 82
PAF8FN58 | Eaton (formerly Cooper Lighting) | Metalux Accord | [Ratings blank or ATW-SW4-]22AC[Types blank or A]-LD4-20-blank-[Voltage 120V]-[Emergency Options blank, EL7W or EL10W]-L850-[All Flex]-CD1-[Sensors Include "blank" & "All Sensors"]-[All Packaging] | Indoor Luminaires | Troffer | 2x2 Luminaires for Ambient Lighting of Interior Commercial Spaces | Standard | FALSE | [9 empty] | 10/31/2014 | Dimmable | Continuous (Can dim down to ≤ 10% (W)) | Not Yet Verified | Updated 9-7-2016 |  | 2178.19 | 109.73 | 19.85 | 8.35 | 0.9875 | 5000 | 82
P996R74T | Eaton (formerly Cooper Lighting) | Metalux Accord | [Ratings blank or ATW-SW4-]22AC[Types blank or A]-LD4-20-blank-[Voltage 120V]-[Emergency Options blank, EL7W or EL10W]-L850-[All Flex]-5LTHD1-[Sensors Include "blank" & "All Sensors"]-[All Packaging] | Indoor Luminaires | Troffer | 2x2 Luminaires for Ambient Lighting of Interior Commercial Spaces | Standard | FALSE | [9 empty] | 10/31/2014 | Dimmable | Continuous (Can dim down to ≤ 10% (W)) | Not Yet Verified | Updated 9-7-2016 |  | 2178.19 | 105.8 | 20.59 | 6.2 | 0.976 | 5000 | 82
PVXX4TMD | Eaton (formerly Cooper Lighting) | Metalux Accord | [Ratings blank or ATW-SW4-]22AC[Types blank or A]-LD4-23-blank-[Voltages 120V thru 277V]-[Emergency Options blank, EL7W or EL10W]-L850-[All Flex]-CD1-[Sensors Include "blank" & "All Sensors"]-[All Packaging] | Indoor Luminaires | Troffer | 2x2 Luminaires for Ambient Lighting of Interior Commercial Spaces | Standard | FALSE | [9 empty] | 10/31/2014 | Dimmable | Continuous (Can dim down to ≤ 10% (W)) | Not Yet Verified | Updated 9-7-2016 |  | 2471.12 | 109.36 | 22.6 | 7.5 | 0.9905 | 5000 | 82
PRTV2W9G | Eaton (formerly Cooper Lighting) | Metalux Accord | [Ratings blank or ATW-SW4-]22AC[Types blank or A]-LD4-23-blank-[Voltage 120V]-[Emergency Options blank, EL7W or EL10W]-L850-[All Flex]-5LTHD1-[Sensors Include "blank" & "All Sensors"]-[All Packaging] | Indoor Luminaires | Troffer | 2x2 Luminaires for Ambient Lighting of Interior Commercial Spaces | Standard | FALSE | [9 empty] | 10/31/2014 | Dimmable | Continuous (Can dim down to ≤ 10% (W)) | Not Yet Verified | Updated 9-7-2016 |  | 2471.12 | 106.35 | 23.24 | 6.5 | 0.981 | 5000 | 82
P185UKWE | Eaton (formerly Cooper Lighting) | Metalux Accord | [Ratings blank or ATW-SW4-]22AC[Types blank or A]-LD4-27-blank-[Voltages 120V thru 277V]-[Emergency Options blank, EL7W or EL10W]-L850-[All Flex]-CD1-[Sensors Include "blank" & "All Sensors"]-[All Packaging] | Indoor Luminaires | Troffer | 2x2 Luminaires for Ambient Lighting of Interior Commercial Spaces | Standard | FALSE | [9 empty] | 10/31/2014 | Dimmable | Continuous (Can dim down to ≤ 10% (W)) | Not Yet Verified | Updated 9-7-2016 |  | 2894.95 | 106.64 | 27.15 | 7.1 | 0.9925 | 5000 | 82
PJHJ3VNH | Eaton (formerly Cooper Lighting) | Metalux Accord | [Ratings blank or ATW-SW4-]22AC[Types blank or A]-LD4-27-blank-[Voltage 120V]-[Emergency Options blank, EL7W or EL10W]-L850-[All Flex]-5LTHD1-[Sensors Include "blank" & "All Sensors"]-[All Packaging] | Indoor Luminaires | Troffer | 2x2 Luminaires for Ambient Lighting of Interior Commercial Spaces | Standard | FALSE | [9 empty] | 10/31/2014 | Dimmable | Continuous (Can dim down to ≤ 10% (W)) | Not Yet Verified | Updated 9-7-2016 |  | 2894.95 | 104.68 | 27.66 | 6.7 | 0.985 | 5000 | 82
PXHM28MB | Eaton (formerly Cooper Lighting) | Metalux Accord | [Ratings blank or ATW-SW4-]22AC[Types blank or A]-LD4-34-blank-[Voltages 120V thru 277V]-[Emergency Options blank, EL7W or EL10W]-L850-[All Flex]-[Driver Types CD or 5LTD]1-[Sensors Include "blank" & "All Sensors"]-[All Packaging] | Indoor Luminaires | Troffer | 2x2 Luminaires for Ambient Lighting of Interior Commercial Spaces | Standard | FALSE | [9 empty] | 10/31/2014 | Dimmable | Continuous (Can dim down to ≤ 10% (W)) | Not Yet Verified | Updated 9-7-2016 |  | 3648.2 | 100.06 | 36.46 | 8.4 | 0.9902 | 5000 | 82
PMZF1CZU | Eaton (formerly Cooper Lighting) | Metalux Accord | [Ratings blank or ATW-SW4-]22AC[Types blank or A]-LD4-34-blank-[Voltages 120V thru 277V]-[Emergency Options blank, EL7W or EL10W]-L850-[All Flex]-5LTHD1-[Sensors Include "blank" & "All Sensors"]-[All Packaging] | Indoor Luminaires | Troffer | 2x2 Luminaires for Ambient Lighting of Interior Commercial Spaces | Standard | FALSE | [9 empty] | 10/31/2014 | Dimmable | Continuous (Can dim down to ≤ 10% (W)) | Not Yet Verified | Updated 9-7-2016 |  | 3648.2 | 100.21 | 36.4 | 6.9 | 0.989 | 5000 | 82
PYPQ261J | Eaton (formerly Cooper Lighting) | Metalux Accord | [Ratings blank or ATW-SW4-]22AC[Types blank or A]-LD4-38-blank-[Voltages 120V thru 277V]-[Emergency Options blank, EL7W or EL10W]-L850-[All Flex]-[Driver Types CD or 5LTD]1-[Sensors Include "blank" & "All Sensors"]-[All Packaging] | Indoor Luminaires | Troffer | 2x2 Luminaires for Ambient Lighting of Interior Commercial Spaces | Standard | FALSE | [9 empty] | 10/31/2014 | Dimmable | Continuous (Can dim down to ≤ 10% (W)) | Not Yet Verified | Updated 9-7-2016 |  | 4084.91 | 96.32 | 42.41 | 8.625 | 0.99075 | 5000 | 82
PAA7XGNM | Eaton (formerly Cooper Lighting) | Metalux Accord | [Ratings blank or ATW-SW4-]22AC[Types blank or A]-LD4-38-blank-[Voltages 120V thru 277V]-[Emergency Options blank, EL7W or EL10W]-L850-[All Flex]-5LTHD1-[Sensors Include "blank" & "All Sensors"]-[All Packaging] | Indoor Luminaires | Troffer | 2x2 Luminaires for Ambient Lighting of Interior Commercial Spaces | Standard | FALSE | [9 empty] | 10/31/2014 | Dimmable | Continuous (Can dim down to ≤ 10% (W)) | Not Yet Verified | Updated 9-7-2016 |  | 4084.91 | 96.98 | 42.12 | 7 | 0.99 | 5000 | 82
PPPB8954 | Eaton (formerly Cooper Lighting) | Metalux Accord | [Ratings blank or ATW-SW4-]22AC[Types blank or A]-LD4-34-blank-[Voltages 120V thru 277V]-[Emergency Options blank, EL7W or EL10W]-L850-[All Flex]-SD1-[Sensors Include "blank" & "All Sensors"]-[All Packaging] | Indoor Luminaires | Troffer | 2x2 Luminaires for Ambient Lighting of Interior Commercial Spaces | Standard | FALSE | [9 empty] | 10/31/2014 | Dimmable | Continuous (Can dim down to ≤ 10% (W)) | Not Yet Verified | Updated 9-7-2016 |  | 3648.2 | 97.86 | 37.28 | 13.1 | 0.989 | 5000 | 82
PKHAYYEP | Eaton (formerly Cooper Lighting) | Metalux Accord | [Ratings blank or ATW-SW4-]22AC[Types blank or A]-LD4-38-blank-[Voltages 120V thru 277V]-[Emergency Options blank, EL7W or EL10W]-L850-[All Flex]-SD1-[Sensors Include "blank" & "All Sensors"]-[All Packaging] | Indoor Luminaires | Troffer | 2x2 Luminaires for Ambient Lighting of Interior Commercial Spaces | Standard | FALSE | [9 empty] | 10/31/2014 | Dimmable | Continuous (Can dim down to ≤ 10% (W)) | Not Yet Verified | Updated 9-7-2016 |  | 4084.91 | 95.29 | 42.87 | 11.9 | 0.991 | 5000 | 82
PR14WQDDX | Eaton (formerly Cooper Lighting) | Metalux | 22CZ-LD4-44-UNV-L835-CD1-SVPD1-U | Indoor Luminaires | Troffer | 2x2 Luminaires for Ambient Lighting of Interior Commercial Spaces | Standard | TRUE | 4142 | 84.2 | 49.21 | 16 | 0.956 |  |  | 5 | 60000 | 5/11/2015 | Dimmable | Continuous (Can dim down to ≤ 10% (W)) | Not Yet Verified |  | 2.1
PRFWHBCP6 | Eaton (formerly Cooper Lighting) | Metalux | 22CZ-LD4-44-UNV-L850-CD1-U | Indoor Luminaires | Troffer | 2x2 Luminaires for Ambient Lighting of Interior Commercial Spaces | Standard | TRUE | 4772.8 | 90.65 | 52.65 | 8.15 | 0.996 | 5073 | 83.9 | 5 | 60000 | 5/11/2015 | Dimmable | Continuous (Can dim down to ≤ 10% (W)) | Not Yet Verified |  | 2.1
PPCEM7J3 | Eaton (formerly Cooper Lighting) | Metalux | [All Rating]-22CZ-[Standard]-LD4-20-[Blank]-UNV-[All Emergency Options]-L835-[All Flex Configurations]-[Driver Include SR1 , CD1 ]-[Includes 'blank' & All Sensors]-[All Packaging] | Indoor Luminaires | Troffer | 2x2 Luminaires for Ambient Lighting of Interior Commercial Spaces | Standard | FALSE | [9 empty] | 5/11/2015 | Dimmable | Continuous (Can dim down to ≤ 10% (W)) | Not Yet Verified | Updated 9/21/2016 |  | 2056 | 107.27 | 19.2 | 8.2 | 0.986 | 3500 | 80
PPMRSAQQ | Eaton (formerly Cooper Lighting) | Metalux | [All Rating]-22CZ-[Standard]-LD4-20-[Blank]-UNV-[All Emergency Options]-L840-[All Flex Configurations]-[Driver Include SR1 , CD1 ]-[Includes 'blank' & All Sensors]-[All Packaging] | Indoor Luminaires | Troffer | 2x2 Luminaires for Ambient Lighting of Interior Commercial Spaces | Standard | FALSE | [9 empty] | 5/11/2015 | Dimmable | Continuous (Can dim down to ≤ 10% (W)) | Not Yet Verified | Updated 9/21/2016 |  | 2166 | 113.02 | 19.2 | 8.2 | 0.986 | 4000 | 80
PCFC662E | Eaton (formerly Cooper Lighting) | Metalux | [All Rating]-22CZ-[Standard]-LD4-20-[Blank]-UNV-[All Emergency Options]-L850-[All Flex Configurations]-[Driver Include SR1 , CD1 ]-[Includes 'blank' & All Sensors]-[All Packaging] | Indoor Luminaires | Troffer | 2x2 Luminaires for Ambient Lighting of Interior Commercial Spaces | Standard | FALSE | [9 empty] | 5/11/2015 | Dimmable | Continuous (Can dim down to ≤ 10% (W)) | Not Yet Verified | Updated 9/21/2016 |  | 2261 | 117.96 | 19.2 | 8.2 | 0.986 | 5000 | 80
PQ1KYG17 | Eaton (formerly Cooper Lighting) | Metalux | [All Rating]-22CZ-[Standard]-LD4-20-S-UNV-[All Emergency Options]-L835-[All Flex Configurations]-[Driver Include SR1 , CD1 ]-[Includes 'blank' & All Sensors]-[All Packaging] | Indoor Luminaires | Troffer | 2x2 Luminaires for Ambient Lighting of Interior Commercial Spaces | Standard | FALSE | [9 empty] | 5/11/2015 | Dimmable | Continuous (Can dim down to ≤ 10% (W)) | Not Yet Verified | Updated 9/21/2016 |  | 2082 | 108.62 | 19.2 | 8.2 | 0.986 | 3500 | 80
PJ8MUDMU | Eaton (formerly Cooper Lighting) | Metalux | [All Rating]-22CZ-[Standard]-LD4-20-S-UNV-[All Emergency Options]-L840-[All Flex Configurations]-[Driver Include SR1 , CD1 ]-[Includes 'blank' & All Sensors]-[All Packaging] | Indoor Luminaires | Troffer | 2x2 Luminaires for Ambient Lighting of Interior Commercial Spaces | Standard | FALSE | [9 empty] | 5/11/2015 | Dimmable | Continuous (Can dim down to ≤ 10% (W)) | Not Yet Verified | Updated 9/21/2016 |  | 2194 | 114.45 | 19.2 | 8.2 | 0.986 | 4000 | 80
PU1SH72W | Eaton (formerly Cooper Lighting) | Metalux | [All Rating]-22CZ-[Standard]-LD4-20-S-UNV-[All Emergency Options]-L850-[All Flex Configurations]-[Driver Include SR1 , CD1 ]-[Includes 'blank' & All Sensors]-[All Packaging] | Indoor Luminaires | Troffer | 2x2 Luminaires for Ambient Lighting of Interior Commercial Spaces | Standard | FALSE | [9 empty] | 5/11/2015 | Dimmable | Continuous (Can dim down to ≤ 10% (W)) | Not Yet Verified | Updated 9/21/2016 |  | 2290 | 119.45 | 19.2 | 8.2 | 0.986 | 5000 | 80
PMNXPTQZ | Eaton (formerly Cooper Lighting) | Metalux | [All Rating]-22CZ-[Standard]-LD4-24-[Blank]-UNV-[All Emergency Options]-L827-[All Flex Configurations]-[Driver Include SR1 , CD1 ]-[Sensors Include 'blank', LWT, LWL]-[All Packaging] | Indoor Luminaires | Troffer | 2x2 Luminaires for Ambient Lighting of Interior Commercial Spaces | Standard | FALSE | [9 empty] | 5/11/2015 | Dimmable | Continuous (Can dim down to ≤ 10% (W)) | Not Yet Verified | Updated 9/21/2016 |  | 2081 | 92.93 | 22.4 | 7.4 | 0.99 | 2700 | 80
PPCFG858 | Eaton (formerly Cooper Lighting) | Metalux | [All Rating]-22CZ-[Standard]-LD4-24-[Blank]-UNV-[All Emergency Options]-L830-[All Flex Configurations]-[Driver Include SR1 , CD1 ]-[Sensors Include 'blank', LWT, LWL]-[All Packaging] | Indoor Luminaires | Troffer | 2x2 Luminaires for Ambient Lighting of Interior Commercial Spaces | Standard | FALSE | [9 empty] | 5/11/2015 | Dimmable | Continuous (Can dim down to ≤ 10% (W)) | Not Yet Verified | Updated 9/21/2016 |  | 2220 | 99.14 | 22.4 | 7.4 | 0.99 | 3000 | 80
PM5XZT5E | Eaton (formerly Cooper Lighting) | Metalux | [All Rating]-22CZ-[Standard]-LD4-24-[Blank]-UNV-[All Emergency Options]-L835-[All Flex Configurations]-[Driver Include SR1 , CD1 ]-[Includes 'blank' & All Sensors]-[All Packaging] | Indoor Luminaires | Troffer | 2x2 Luminaires for Ambient Lighting of Interior Commercial Spaces | Standard | FALSE | [9 empty] | 5/11/2015 | Dimmable | Continuous (Can dim down to ≤ 10% (W)) | Not Yet Verified | Updated 9/21/2016 |  | 2349.5 | 104.935 | 22.4 | 7.4 | 0.99 | 3500 | 80
PNE76D6U | Eaton (formerly Cooper Lighting) | Metalux | [All Rating]-22CZ-[Standard]-LD4-24-[Blank]-UNV-[All Emergency Options]-L840-[All Flex Configurations]-[Driver Include SR1 , CD1 ]-[Includes 'blank' & All Sensors]-[All Packaging] | Indoor Luminaires | Troffer | 2x2 Luminaires for Ambient Lighting of Interior Commercial Spaces | Standard | FALSE | [9 empty] | 5/11/2015 | Dimmable | Continuous (Can dim down to ≤ 10% (W)) | Not Yet Verified | Updated 9/21/2016 |  | 2475.5 | 110.565 | 22.4 | 7.4 | 0.99 | 4000 | 80
PQVX8AUD | Eaton (formerly Cooper Lighting) | Metalux | [All Rating]-22CZ-[Standard]-LD4-24-[Blank]-UNV-[All Emergency Options]-L850-[All Flex Configurations]-[Driver Include SR1 , CD1 ]-[Includes 'blank' & All Sensors]-[All Packaging] | Indoor Luminaires | Troffer | 2x2 Luminaires for Ambient Lighting of Interior Commercial Spaces | Standard | FALSE | [9 empty] | 5/11/2015 | Dimmable | Continuous (Can dim down to ≤ 10% (W)) | Not Yet Verified | Updated 9/21/2016 |  | 2583.5 | 115.395 | 22.4 | 7.4 | 0.99 | 5000 | 80
PNYKZKH5 | Eaton (formerly Cooper Lighting) | Metalux | [All Rating]-22CZ-[Standard]-LD4-24-S-UNV-[All Emergency Options]-L827-[All Flex Configurations]-[Driver Include SR1 , CD1 ]-[Sensors Include 'blank', LWT, LWL]-[All Packaging] | Indoor Luminaires | Troffer | 2x2 Luminaires for Ambient Lighting of Interior Commercial Spaces | Standard | FALSE | [9 empty] | 5/11/2015 | Dimmable | Continuous (Can dim down to ≤ 10% (W)) | Not Yet Verified | Updated 9/21/2016 |  | 2107 | 94.11 | 22.4 | 7.4 | 0.99 | 2700 | 80
P6EMERVG | Eaton (formerly Cooper Lighting) | Metalux | [All Rating]-22CZ-[Standard]-LD4-24-S-UNV-[All Emergency Options]-L830-[All Flex Configurations]-[Driver Include SR1 , CD1 ]-[Sensors Include 'blank', LWT, LWL]-[All Packaging] | Indoor Luminaires | Troffer | 2x2 Luminaires for Ambient Lighting of Interior Commercial Spaces | Standard | FALSE | [9 empty] | 5/11/2015 | Dimmable | Continuous (Can dim down to ≤ 10% (W)) | Not Yet Verified | Updated 9/21/2016 |  | 2248 | 100.39 | 22.4 | 7.4 | 0.99 | 3000 | 80
P65TP6S9 | Eaton (formerly Cooper Lighting) | Metalux | [All Rating]-22CZ-[Standard]-LD4-24-S-UNV-[All Emergency Options]-L835-[All Flex Configurations]-[Driver Include SR1 , CD1 ]-[Includes 'blank' & All Sensors]-[All Packaging] | Indoor Luminaires | Troffer | 2x2 Luminaires for Ambient Lighting of Interior Commercial Spaces | Standard | FALSE | [9 empty] | 5/11/2015 | Dimmable | Continuous (Can dim down to ≤ 10% (W)) | Not Yet Verified | Updated 9/21/2016 |  | 2379.5 | 106.26 | 22.4 | 7.4 | 0.99 | 3500 | 80
PGZSPUE9 | Eaton (formerly Cooper Lighting) | Metalux | [All Rating]-22CZ-[Standard]-LD4-24-S-UNV-[All Emergency Options]-L840-[All Flex Configurations]-[Driver Include SR1 , CD1 ]-[Includes 'blank' & All Sensors]-[All Packaging] | Indoor Luminaires | Troffer | 2x2 Luminaires for Ambient Lighting of Interior Commercial Spaces | Standard | FALSE | [9 empty] | 5/11/2015 | Dimmable | Continuous (Can dim down to ≤ 10% (W)) | Not Yet Verified | Updated 9/21/2016 |  | 2506.5 | 111.955 | 22.4 | 7.4 | 0.99 | 4000 | 80
PSTH7M58 | Eaton (formerly Cooper Lighting) | Metalux | [All Rating]-22CZ-[Standard]-LD4-24-S-UNV-[All Emergency Options]-L850-[All Flex Configurations]-[Driver Include SR1 , CD1 ]-[Includes 'blank' & All Sensors]-[All Packaging] | Indoor Luminaires | Troffer | 2x2 Luminaires for Ambient Lighting of Interior Commercial Spaces | Standard | FALSE | [9 empty] | 5/11/2015 | Dimmable | Continuous (Can dim down to ≤ 10% (W)) | Not Yet Verified | Updated 9/21/2016 |  | 2616.5 | 116.855 | 22.4 | 7.4 | 0.99 | 5000 | 80
PFNAGXJR | Eaton (formerly Cooper Lighting) | Metalux | [All Rating]-22CZ-[Standard]-LD4-29-[Blank]-UNV-[All Emergency Options]-L830-[All Flex Configurations]-[Driver Include SR1 , CD1 ]-[Sensors Include 'blank', LWT, LWL]-[All Packaging] | Indoor Luminaires | Troffer | 2x2 Luminaires for Ambient Lighting of Interior Commercial Spaces | Standard | FALSE | [9 empty] | 5/11/2015 | Dimmable | Continuous (Can dim down to ≤ 10% (W)) | Not Yet Verified | Updated 9/21/2016 |  | 2681 | 93.98 | 28.5 | 6.8 | 0.993 | 3000 | 80
PAW2YMNU | Eaton (formerly Cooper Lighting) | Metalux | [All Rating]-22CZ-[Standard]-LD4-29-[Blank]-UNV-[All Emergency Options]-L835-[All Flex Configurations]-[Driver Include SR1 , CD1 ]-[Includes 'blank' & All Sensors]-[All Packaging] | Indoor Luminaires | Troffer | 2x2 Luminaires for Ambient Lighting of Interior Commercial Spaces | Standard | FALSE | [9 empty] | 5/11/2015 | Dimmable | Continuous (Can dim down to ≤ 10% (W)) | Not Yet Verified | Updated 9/21/2016 |  | 2838 | 99.475 | 28.5 | 6.8 | 0.993 | 3500 | 80
P1DVEBEE | Eaton (formerly Cooper Lighting) | Metalux | [All Rating]-22CZ-[Standard]-LD4-29-[Blank]-UNV-[All Emergency Options]-L840-[All Flex Configurations]-[Driver Include SR1 , CD1 ]-[Includes 'blank' & All Sensors]-[All Packaging] | Indoor Luminaires | Troffer | 2x2 Luminaires for Ambient Lighting of Interior Commercial Spaces | Standard | FALSE | [9 empty] | 5/11/2015 | Dimmable | Continuous (Can dim down to ≤ 10% (W)) | Not Yet Verified | Updated 9/21/2016 |  | 2990.5 | 104.805 | 28.5 | 6.8 | 0.993 | 4000 | 80
P83K2C6P | Eaton (formerly Cooper Lighting) | Metalux | [All Rating]-22CZ-[Standard]-LD4-29-[Blank]-UNV-[All Emergency Options]-L850-[All Flex Configurations]-[Driver Include SR1 , CD1 ]-[Includes 'blank' & All Sensors]-[All Packaging] | Indoor Luminaires | Troffer | 2x2 Luminaires for Ambient Lighting of Interior Commercial Spaces | Standard | FALSE | [9 empty] | 5/11/2015 | Dimmable | Continuous (Can dim down to ≤ 10% (W)) | Not Yet Verified | Updated 9/21/2016 |  | 3121 | 109.39 | 28.5 | 6.8 | 0.993 | 5000 | 80
PWDGDZHZ | Eaton (formerly Cooper Lighting) | Metalux | [All Rating]-22CZ-[Standard]-LD4-29-S-UNV-[All Emergency Options]-L827-[All Flex Configurations]-[Driver Include SR1 , CD1 ]-[Sensors Include 'blank', LWT, LWL]-[All Packaging] | Indoor Luminaires | Troffer | 2x2 Luminaires for Ambient Lighting of Interior Commercial Spaces | Standard | FALSE | [9 empty] | 5/11/2015 | Dimmable | Continuous (Can dim down to ≤ 10% (W)) | Not Yet Verified | Updated 9/21/2016 |  | 2545 | 89.21 | 28.5 | 6.8 | 0.993 | 2700 | 80
PSTFJGTG | Eaton (formerly Cooper Lighting) | Metalux | [All Rating]-22CZ-[Standard]-LD4-29-S-UNV-[All Emergency Options]-L830-[All Flex Configurations]-[Driver Include SR1 , CD1 ]-[Sensors Include 'blank', LWT, LWL]-[All Packaging] | Indoor Luminaires | Troffer | 2x2 Luminaires for Ambient Lighting of Interior Commercial Spaces | Standard | FALSE | [9 empty] | 5/11/2015 | Dimmable | Continuous (Can dim down to ≤ 10% (W)) | Not Yet Verified | Updated 9/21/2016 |  | 2715 | 95.17 | 28.5 | 6.8 | 0.993 | 3000 | 80
PD11G3Q2 | Eaton (formerly Cooper Lighting) | Metalux | [All Rating]-22CZ-[Standard]-LD4-29-S-UNV-[All Emergency Options]-L835-[All Flex Configurations]-[Driver Include SR1 , CD1 ]-[Includes 'blank' & All Sensors]-[All Packaging] | Indoor Luminaires | Troffer | 2x2 Luminaires for Ambient Lighting of Interior Commercial Spaces | Standard | FALSE | [9 empty] | 5/11/2015 | Dimmable | Continuous (Can dim down to ≤ 10% (W)) | Not Yet Verified | Updated 9/21/2016 |  | 2874 | 100.73 | 28.5 | 6.8 | 0.993 | 3500 | 80
PQY3J13H | Eaton (formerly Cooper Lighting) | Metalux | [All Rating]-22CZ-[Standard]-LD4-29-S-UNV-[All Emergency Options]-L840-[All Flex Configurations]-[Driver Include SR1 , CD1 ]-[Includes 'blank' & All Sensors]-[All Packaging] | Indoor Luminaires | Troffer | 2x2 Luminaires for Ambient Lighting of Interior Commercial Spaces | Standard | FALSE | [9 empty] | 5/11/2015 | Dimmable | Continuous (Can dim down to ≤ 10% (W)) | Not Yet Verified | Updated 9/21/2016 |  | 3028 | 106.13 | 28.5 | 6.8 | 0.993 | 4000 | 80
PV1RUPBP | Eaton (formerly Cooper Lighting) | Metalux | [All Rating]-22CZ-[Standard]-LD4-29-S-UNV-[All Emergency Options]-L850-[All Flex Configurations]-[Driver Include SR1 , CD1 ]-[Includes 'blank' & All Sensors]-[All Packaging] | Indoor Luminaires | Troffer | 2x2 Luminaires for Ambient Lighting of Interior Commercial Spaces | Standard | FALSE | [9 empty] | 5/11/2015 | Dimmable | Continuous (Can dim down to ≤ 10% (W)) | Not Yet Verified | Updated 9/21/2016 |  | 3161 | 110.775 | 28.5 | 6.8 | 0.993 | 5000 | 80
PTUUWE4H | Eaton (formerly Cooper Lighting) | Metalux | [All Rating]-22CZ-[Standard]-LD4-34-[Blank]-UNV-[All Emergency Options]-L835-[All Flex Configurations]-[Driver Include SR1 , CD1 , 5LTD1]-[Includes 'blank' & All Sensors]-[All Packaging] | Indoor Luminaires | Troffer | 2x2 Luminaires for Ambient Lighting of Interior Commercial Spaces | Standard | FALSE | [9 empty] | 5/11/2015 | Dimmable | Continuous (Can dim down to ≤ 10% (W)) | Not Yet Verified | Updated 9/21/2016 |  | 3324 | 95.52 | 34.8025 | 12.5 | 0.9885 | 3500 | 80
PWP55W85 | Eaton (formerly Cooper Lighting) | Metalux | [All Rating]-22CZ-[Standard]-LD4-34-[Blank]-UNV-[All Emergency Options]-L840-[All Flex Configurations]-[Driver Include SR1 , CD1 , 5LTD1]-[Includes 'blank' & All Sensors]-[All Packaging] | Indoor Luminaires | Troffer | 2x2 Luminaires for Ambient Lighting of Interior Commercial Spaces | Standard | FALSE | [9 empty] | 5/11/2015 | Dimmable | Continuous (Can dim down to ≤ 10% (W)) | Not Yet Verified | Updated 9/21/2016 |  | 3502.5 | 100.64 | 34.8025 | 12.5 | 0.9885 | 4000 | 80
PBVUKRXG | Eaton (formerly Cooper Lighting) | Metalux | [All Rating]-22CZ-[Standard]-LD4-34-[Blank]-UNV-[All Emergency Options]-L850-[All Flex Configurations]-[Driver Include SR1 , CD1 , 5LTD1]-[Includes 'blank' & All Sensors]-[All Packaging] | Indoor Luminaires | Troffer | 2x2 Luminaires for Ambient Lighting of Interior Commercial Spaces | Standard | FALSE | [9 empty] | 5/11/2015 | Dimmable | Continuous (Can dim down to ≤ 10% (W)) | Not Yet Verified | Updated 9/21/2016 |  | 3655.5 | 105.04 | 34.8025 | 12.5 | 0.9885 | 5000 | 80
PQQ58QS7 | Eaton (formerly Cooper Lighting) | Metalux | [All Rating]-22CZ-[Standard]-LD4-34-[Blank]-[120V]-[All Emergency Options]-L835-[All Flex Configurations]-SD1-[All Packaging]-[Sensors Include "blank" & SVPD1] | Indoor Luminaires | Troffer | 2x2 Luminaires for Ambient Lighting of Interior Commercial Spaces | Standard | FALSE | [9 empty] | 5/11/2015 | Dimmable | Stepped | Not Yet Verified |  |  | 3324 | 92.14 | 36.09 | 13.8 | 0.987 | 3500 | 80
P31Z4R3W | Eaton (formerly Cooper Lighting) | Metalux | [All Rating]-22CZ-[Standard]-LD4-34-[Blank]-[120V]-[All Emergency Options]-L840-[All Flex Configurations]-SD1-[All Packaging]-[Sensors Include "blank" & SVPD1] | Indoor Luminaires | Troffer | 2x2 Luminaires for Ambient Lighting of Interior Commercial Spaces | Standard | FALSE | [9 empty] | 5/11/2015 | Dimmable | Stepped | Not Yet Verified |  |  | 3502.5 | 97.08 | 36.09 | 13.8 | 0.987 | 4000 | 80
PGFWYWU3 | Eaton (formerly Cooper Lighting) | Metalux | [All Rating]-22CZ-[Standard]-LD4-34-[Blank]-[120V]-[All Emergency Options]-L850-[All Flex Configurations]-SD1-[All Packaging]-[Sensors Include "blank" & SVPD1] | Indoor Luminaires | Troffer | 2x2 Luminaires for Ambient Lighting of Interior Commercial Spaces | Standard | FALSE | [9 empty] | 5/11/2015 | Dimmable | Stepped | Not Yet Verified |  |  | 3655.5 | 101.315 | 36.09 | 13.8 | 0.987 | 5000 | 80
PK7QD5NT | Eaton (formerly Cooper Lighting) | Metalux | [All Rating]-22CZ-[Standard]-LD4-34-S-UNV-[All Emergency Options]-L835-[All Flex Configurations]-[Driver Include SR1 , CD1 , 5LTD1]-[Includes 'blank' & All Sensors]-[All Packaging] | Indoor Luminaires | Troffer | 2x2 Luminaires for Ambient Lighting of Interior Commercial Spaces | Standard | FALSE | [9 empty] | 5/11/2015 | Dimmable | Continuous (Can dim down to ≤ 10% (W)) | Not Yet Verified | Updated 9/21/2016 |  | 3366 | 96.735 | 34.8025 | 12.5 | 0.9885 | 3500 | 80
PE6J7QGC | Eaton (formerly Cooper Lighting) | Metalux | [All Rating]-22CZ-[Standard]-LD4-34-S-UNV-[All Emergency Options]-L840-[All Flex Configurations]-[Driver Include SR1 , CD1 , 5LTD1]-[Includes 'blank' & All Sensors]-[All Packaging] | Indoor Luminaires | Troffer | 2x2 Luminaires for Ambient Lighting of Interior Commercial Spaces | Standard | FALSE | [9 empty] | 5/11/2015 | Dimmable | Continuous (Can dim down to ≤ 10% (W)) | Not Yet Verified | Updated 9/21/2016 |  | 3547 | 101.9 | 34.8025 | 12.5 | 0.9885 | 4000 | 80
PDZYZMK4 | Eaton (formerly Cooper Lighting) | Metalux | [All Rating]-22CZ-[Standard]-LD4-34-S-UNV-[All Emergency Options]-L850-[All Flex Configurations]-[Driver Include SR1 , CD1 , 5LTD1]-[Includes 'blank' & All Sensors]-[All Packaging] | Indoor Luminaires | Troffer | 2x2 Luminaires for Ambient Lighting of Interior Commercial Spaces | Standard | FALSE | [9 empty] | 5/11/2015 | Dimmable | Continuous (Can dim down to ≤ 10% (W)) | Not Yet Verified | Updated 9/21/2016 |  | 3702 | 106.3725 | 34.8025 | 12.5 | 0.9885 | 5000 | 80
PXFAFEH5 | Eaton (formerly Cooper Lighting) | Metalux | [All Rating]-22CZ-[Standard]-LD4-34-S-[120V]-[All Emergency Options]-L835-[All Flex Configurations]-SD1-[All Packaging]-[Sensors Include "blank" & SVPD1] | Indoor Luminaires | Troffer | 2x2 Luminaires for Ambient Lighting of Interior Commercial Spaces | Standard | FALSE | [9 empty] | 5/11/2015 | Dimmable | Stepped | Not Yet Verified |  |  | 3366 | 93.29 | 36.09 | 13.8 | 0.987 | 3500 | 80
PP8X5CQE | Eaton (formerly Cooper Lighting) | Metalux | [All Rating]-22CZ-[Standard]-LD4-34-S-[120V]-[All Emergency Options]-L840-[All Flex Configurations]-SD1-[All Packaging]-[Sensors Include "blank" & SVPD1] | Indoor Luminaires | Troffer | 2x2 Luminaires for Ambient Lighting of Interior Commercial Spaces | Standard | FALSE | [9 empty] | 5/11/2015 | Dimmable | Stepped | Not Yet Verified |  |  | 3547 | 98.31 | 36.09 | 13.8 | 0.987 | 4000 | 80
PSR4UDQX | Eaton (formerly Cooper Lighting) | Metalux | [All Rating]-22CZ-[Standard]-LD4-34-S-[120V]-[All Emergency Options]-L850-[All Flex Configurations]-SD1-[All Packaging]-[Sensors Include "blank" & SVPD1] | Indoor Luminaires | Troffer | 2x2 Luminaires for Ambient Lighting of Interior Commercial Spaces | Standard | FALSE | [9 empty] | 5/11/2015 | Dimmable | Stepped | Not Yet Verified |  |  | 3702 | 102.575 | 36.09 | 13.8 | 0.987 | 5000 | 80
P5Q6AWTC | Eaton (formerly Cooper Lighting) | Metalux | [All Rating]-22CZ-[Standard]-LD4-39-[Blank]-UNV-[All Emergency Options]-L835-[All Flex Configurations]-[Driver Include SR1 , CD1 , 5LTD1]-[Includes 'blank' & All Sensors]-[All Packaging] | Indoor Luminaires | Troffer | 2x2 Luminaires for Ambient Lighting of Interior Commercial Spaces | Standard | FALSE | [9 empty] | 5/11/2015 | Dimmable | Continuous (Can dim down to ≤ 10% (W)) | Not Yet Verified | Updated 9/21/2016 |  | 3798.5 | 91.44 | 41.5475 | 11.8 | 0.9905 | 3500 | 80
PS88JH8X | Eaton (formerly Cooper Lighting) | Metalux | [All Rating]-22CZ-[Standard]-LD4-39-[Blank]-UNV-[All Emergency Options]-L840-[All Flex Configurations]-[Driver Include SR1 , CD1 , 5LTD1]-[Includes 'blank' & All Sensors]-[All Packaging] | Indoor Luminaires | Troffer | 2x2 Luminaires for Ambient Lighting of Interior Commercial Spaces | Standard | FALSE | [9 empty] | 5/11/2015 | Dimmable | Continuous (Can dim down to ≤ 10% (W)) | Not Yet Verified | Updated 9/21/2016 |  | 4002 | 96.345 | 41.5475 | 11.8 | 0.9905 | 4000 | 80
P2P8ZEX2 | Eaton (formerly Cooper Lighting) | Metalux | [All Rating]-22CZ-[Standard]-LD4-39-[Blank]-UNV-[All Emergency Options]-L850-[All Flex Configurations]-[Driver Include SR1 , CD1 , 5LTD1]-[Includes 'blank' & All Sensors]-[All Packaging] | Indoor Luminaires | Troffer | 2x2 Luminaires for Ambient Lighting of Interior Commercial Spaces | Standard | FALSE | [9 empty] | 5/11/2015 | Dimmable | Continuous (Can dim down to ≤ 10% (W)) | Not Yet Verified | Updated 9/21/2016 |  | 4177.5 | 100.58 | 41.5475 | 11.8 | 0.9905 | 5000 | 80
P7XCM37X | Eaton (formerly Cooper Lighting) | Metalux | [All Rating]-22CZ-[Standard]-LD4-39-[Blank]-[120V]-[All Emergency Options]-L835-[All Flex Configurations]-SD1-[All Packaging]-[Sensors Include "blank" & SVPD1] | Indoor Luminaires | Troffer | 2x2 Luminaires for Ambient Lighting of Interior Commercial Spaces | Standard | FALSE | [9 empty] | 5/11/2015 | Dimmable | Stepped | Not Yet Verified |  |  | 3798.5 | 89.275 | 42.525 | 12.6 | 0.99 | 3500 | 80
PJ4EH6G3 | Eaton (formerly Cooper Lighting) | Metalux | [All Rating]-22CZ-[Standard]-LD4-39-[Blank]-[120V]-[All Emergency Options]-L840-[All Flex Configurations]-SD1-[All Packaging]-[Sensors Include "blank" & SVPD1] | Indoor Luminaires | Troffer | 2x2 Luminaires for Ambient Lighting of Interior Commercial Spaces | Standard | FALSE | [9 empty] | 5/11/2015 | Dimmable | Stepped | Not Yet Verified |  |  | 4002 | 94.085 | 42.525 | 12.6 | 0.99 | 4000 | 80
P1EFUZ27 | Eaton (formerly Cooper Lighting) | Metalux | [All Rating]-22CZ-[Standard]-LD4-39-[Blank]-[120V]-[All Emergency Options]-L850-[All Flex Configurations]-SD1-[All Packaging]-[Sensors Include "blank" & SVPD1] | Indoor Luminaires | Troffer | 2x2 Luminaires for Ambient Lighting of Interior Commercial Spaces | Standard | FALSE | [9 empty] | 5/11/2015 | Dimmable | Stepped | Not Yet Verified |  |  | 4177.5 | 98.205 | 42.525 | 12.6 | 0.99 | 5000 | 80
PAYV5RT1 | Eaton (formerly Cooper Lighting) | Metalux | [All Rating]-22CZ-[Standard]-LD4-39-S-UNV-[All Emergency Options]-L835-[All Flex Configurations]-[Driver Include SR1 , CD1 , 5LTD1]-[Includes 'blank' & All Sensors]-[All Packaging] | Indoor Luminaires | Troffer | 2x2 Luminaires for Ambient Lighting of Interior Commercial Spaces | Standard | FALSE | [9 empty] | 5/11/2015 | Dimmable | Continuous (Can dim down to ≤ 10% (W)) | Not Yet Verified | Updated 9/21/2016 |  | 3846.5 | 92.615 | 41.5475 | 11.8 | 0.9905 | 3500 | 80
PB659267 | Eaton (formerly Cooper Lighting) | Metalux | [All Rating]-22CZ-[Standard]-LD4-39-S-UNV-[All Emergency Options]-L840-[All Flex Configurations]-[Driver Include SR1 , CD1 , 5LTD1]-[Includes 'blank' & All Sensors]-[All Packaging] | Indoor Luminaires | Troffer | 2x2 Luminaires for Ambient Lighting of Interior Commercial Spaces | Standard | FALSE | [9 empty] | 5/11/2015 | Dimmable | Continuous (Can dim down to ≤ 10% (W)) | Not Yet Verified | Updated 9/21/2016 |  | 4053 | 97.5675 | 41.5475 | 11.8 | 0.9905 | 4000 | 80
P34Y4WRH | Eaton (formerly Cooper Lighting) | Metalux | [All Rating]-22CZ-[Standard]-LD4-39-S-UNV-[All Emergency Options]-L850-[All Flex Configurations]-[Driver Include SR1 , CD1 , 5LTD1]-[Includes 'blank' & All Sensors]-[All Packaging] | Indoor Luminaires | Troffer | 2x2 Luminaires for Ambient Lighting of Interior Commercial Spaces | Standard | FALSE | [9 empty] | 5/11/2015 | Dimmable | Continuous (Can dim down to ≤ 10% (W)) | Not Yet Verified | Updated 9/21/2016 |  | 4230 | 101.84 | 41.5475 | 11.8 | 0.9905 | 5000 | 80
PD3BN24A | Eaton (formerly Cooper Lighting) | Metalux | [All Rating]-22CZ-[Standard]-LD4-39-S-[120V]-[All Emergency Options]-L835-[All Flex Configurations]-SD1-[All Packaging]-[Sensors Include "blank" & SVPD1] | Indoor Luminaires | Troffer | 2x2 Luminaires for Ambient Lighting of Interior Commercial Spaces | Standard | FALSE | [9 empty] | 5/11/2015 | Dimmable | Stepped | Not Yet Verified |  |  | 3846.5 | 90.405 | 42.525 | 12.6 | 0.99 | 3500 | 80
PJ3EQ646 | Eaton (formerly Cooper Lighting) | Metalux | [All Rating]-22CZ-[Standard]-LD4-39-S-[120V]-[All Emergency Options]-L840-[All Flex Configurations]-SD1-[All Packaging]-[Sensors Include "blank" & SVPD1] | Indoor Luminaires | Troffer | 2x2 Luminaires for Ambient Lighting of Interior Commercial Spaces | Standard | FALSE | [9 empty] | 5/11/2015 | Dimmable | Stepped | Not Yet Verified |  |  | 4053 | 95.25 | 42.525 | 12.6 | 0.99 | 4000 | 80
P8SSMQ7G | Eaton (formerly Cooper Lighting) | Metalux | [All Rating]-22CZ-[Standard]-LD4-39-S-[120V]-[All Emergency Options]-L850-[All Flex Configurations]-SD1-[All Packaging]-[Sensors Include "blank" & SVPD1] | Indoor Luminaires | Troffer | 2x2 Luminaires for Ambient Lighting of Interior Commercial Spaces | Standard | FALSE | [9 empty] | 5/11/2015 | Dimmable | Stepped | Not Yet Verified |  |  | 4230 | 99.44 | 42.525 | 12.6 | 0.99 | 5000 | 80
P7KHDK58 | Eaton (formerly Cooper Lighting) | Metalux | [All Rating]-22CZ-[Standard]-LD4-44-[Blank]-UNV-[All Emergency Options]-L835-[All Flex Configurations]-[Driver Include SR1 , CD1 ]-[Sensors Include 'blank', LWT, LWL]-[All Packaging] | Indoor Luminaires | Troffer | 2x2 Luminaires for Ambient Lighting of Interior Commercial Spaces | Standard | FALSE | [9 empty] | 5/11/2015 | Dimmable | Continuous (Can dim down to ≤ 10% (W)) | Not Yet Verified | Updated 9/21/2016 |  | 4394 | 88.79 | 49.5 | 9.3 | 0.994 | 3500 | 80
PMS1DMZ6 | Eaton (formerly Cooper Lighting) | Metalux | [All Rating]-22CZ-[Standard]-LD4-44-[Blank]-UNV-[All Emergency Options]-L840-[All Flex Configurations]-[Driver Include SR1 , CD1 ]-[Sensors Include 'blank', LWT, LWL]-[All Packaging] | Indoor Luminaires | Troffer | 2x2 Luminaires for Ambient Lighting of Interior Commercial Spaces | Standard | FALSE | [9 empty] | 5/11/2015 | Dimmable | Continuous (Can dim down to ≤ 10% (W)) | Not Yet Verified | Updated 9/21/2016 |  | 4630 | 93.55 | 49.5 | 9.3 | 0.994 | 4000 | 80
P6USYYZ3 | Eaton (formerly Cooper Lighting) | Metalux | [All Rating]-22CZ-[Standard]-LD4-44-[Blank]-UNV-[All Emergency Options]-L850-[All Flex Configurations]-[Driver Include SR1 , CD1 ]-[Sensors Include 'blank', LWT, LWL]-[All Packaging] | Indoor Luminaires | Troffer | 2x2 Luminaires for Ambient Lighting of Interior Commercial Spaces | Standard | FALSE | [9 empty] | 5/11/2015 | Dimmable | Continuous (Can dim down to ≤ 10% (W)) | Not Yet Verified | Updated 9/21/2016 |  | 4832 | 97.64 | 49.5 | 9.3 | 0.994 | 5000 | 80
PDZV6BA4 | Eaton (formerly Cooper Lighting) | Metalux | [All Rating]-22CZ-[Standard]-LD4-44-[Blank]-[120V]-[All Emergency Options]-L835-[All Flex Configurations]-5LTD1-[All Packaging] | Indoor Luminaires | Troffer | 2x2 Luminaires for Ambient Lighting of Interior Commercial Spaces | Standard | FALSE | [9 empty] | 5/11/2015 | Dimmable | Continuous (Can dim down to ≤ 10% (W)) | Not Yet Verified |  |  | 4394 | 90.12 | 48.8 | 12.8 | 0.99 | 3500 | 80
PMGSFUAG | Eaton (formerly Cooper Lighting) | Metalux | [All Rating]-22CZ-[Standard]-LD4-44-[Blank]-[120V]-[All Emergency Options]-L840-[All Flex Configurations]-5LTD1-[All Packaging] | Indoor Luminaires | Troffer | 2x2 Luminaires for Ambient Lighting of Interior Commercial Spaces | Standard | FALSE | [9 empty] | 5/11/2015 | Dimmable | Continuous (Can dim down to ≤ 10% (W)) | Not Yet Verified |  |  | 4630 | 94.95 | 48.8 | 12.8 | 0.99 | 4000 | 80
PS3HS8B8 | Eaton (formerly Cooper Lighting) | Metalux | [All Rating]-22CZ-[Standard]-LD4-44-[Blank]-[120V]-[All Emergency Options]-L850-[All Flex Configurations]-5LTD1-[All Packaging] | Indoor Luminaires | Troffer | 2x2 Luminaires for Ambient Lighting of Interior Commercial Spaces | Standard | FALSE | [9 empty] | 5/11/2015 | Dimmable | Continuous (Can dim down to ≤ 10% (W)) | Not Yet Verified |  |  | 4832 | 99.1 | 48.8 | 12.8 | 0.99 | 5000 | 80
PKQKUEAB | Eaton (formerly Cooper Lighting) | Metalux | [All Rating]-22CZ-[Standard]-LD4-44-S-UNV-[All Emergency Options]-L835-[All Flex Configurations]-[Driver Include SR1 , CD1 ]-[Sensors Include 'blank', LWT, LWL]-[All Packaging] | Indoor Luminaires | Troffer | 2x2 Luminaires for Ambient Lighting of Interior Commercial Spaces | Standard | FALSE | [9 empty] | 5/11/2015 | Dimmable | Continuous (Can dim down to ≤ 10% (W)) | Not Yet Verified | Updated 9/21/2016 |  | 4450 | 89.91 | 49.5 | 9.3 | 0.994 | 3500 | 80
P89Y1GQ4 | Eaton (formerly Cooper Lighting) | Metalux | [All Rating]-22CZ-[Standard]-LD4-44-S-UNV-[All Emergency Options]-L840-[All Flex Configurations]-[Driver Include SR1 , CD1 ]-[Sensors Include 'blank', LWT, LWL]-[All Packaging] | Indoor Luminaires | Troffer | 2x2 Luminaires for Ambient Lighting of Interior Commercial Spaces | Standard | FALSE | [9 empty] | 5/11/2015 | Dimmable | Continuous (Can dim down to ≤ 10% (W)) | Not Yet Verified | Updated 9/21/2016 |  | 4688 | 94.73 | 49.5 | 9.3 | 0.994 | 4000 | 80
PWXHH5D9 | Eaton (formerly Cooper Lighting) | Metalux | [All Rating]-22CZ-[Standard]-LD4-44-S-UNV-[All Emergency Options]-L850-[All Flex Configurations]-[Driver Include SR1 , CD1 ]-[Sensors Include 'blank', LWT, LWL]-[All Packaging] | Indoor Luminaires | Troffer | 2x2 Luminaires for Ambient Lighting of Interior Commercial Spaces | Standard | FALSE | [9 empty] | 5/11/2015 | Dimmable | Continuous (Can dim down to ≤ 10% (W)) | Not Yet Verified | Updated 9/21/2016 |  | 4893 | 98.88 | 49.5 | 9.3 | 0.994 | 5000 | 80
PKJ83YZP | Eaton (formerly Cooper Lighting) | Metalux | [All Rating]-22CZ-[Standard]-LD4-44-S-[120V]-[All Emergency Options]-L835-[All Flex Configurations]-5LTD1-[All Packaging] | Indoor Luminaires | Troffer | 2x2 Luminaires for Ambient Lighting of Interior Commercial Spaces | Standard | FALSE | [9 empty] | 5/11/2015 | Dimmable | Continuous (Can dim down to ≤ 10% (W)) | Not Yet Verified |  |  | 4450 | 91.26 | 48.8 | 12.8 | 0.99 | 3500 | 80
P1HG1Y43 | Eaton (formerly Cooper Lighting) | Metalux | [All Rating]-22CZ-[Standard]-LD4-44-S-[120V]-[All Emergency Options]-L840-[All Flex Configurations]-5LTD1-[All Packaging] | Indoor Luminaires | Troffer | 2x2 Luminaires for Ambient Lighting of Interior Commercial Spaces | Standard | FALSE | [9 empty] | 5/11/2015 | Dimmable | Continuous (Can dim down to ≤ 10% (W)) | Not Yet Verified |  |  | 4688 | 96.15 | 48.8 | 12.8 | 0.99 | 4000 | 80
PJKM7A2P | Eaton (formerly Cooper Lighting) | Metalux | [All Rating]-22CZ-[Standard]-LD4-44-S-[120V]-[All Emergency Options]-L850-[All Flex Configurations]-5LTD1-[All Packaging] | Indoor Luminaires | Troffer | 2x2 Luminaires for Ambient Lighting of Interior Commercial Spaces | Standard | FALSE | [9 empty] | 5/11/2015 | Dimmable | Continuous (Can dim down to ≤ 10% (W)) | Not Yet Verified |  |  | 4893 | 100.36 | 48.8 | 12.8 | 0.99 | 5000 | 80
P2HTTR21 | Eaton (formerly Cooper Lighting) | Metalux | 22CZ34S35 | Indoor Luminaires | Troffer | 2x2 Luminaires for Ambient Lighting of Interior Commercial Spaces | Standard | FALSE | [9 empty] | 9/14/2015 | Dimmable | Continuous (Can dim down to ≤ 10% (W)) | No |  |  | 3366 | 96.74 | 34.8 | 12.5 | 0.99 | 3500 | 80
PUG317FJ | Eaton (formerly Cooper Lighting) | Metalux | 22CZ34S40 | Indoor Luminaires | Troffer | 2x2 Luminaires for Ambient Lighting of Interior Commercial Spaces | Standard | FALSE | [9 empty] | 9/14/2015 | Dimmable | Continuous (Can dim down to ≤ 10% (W)) | No |  |  | 3547 | 101.9 | 34.8 | 12.5 | 0.99 | 4000 | 80
PJXSUZZV | Eaton (formerly Cooper Lighting) | Metalux | 22CZ24S35 | Indoor Luminaires | Troffer | 2x2 Luminaires for Ambient Lighting of Interior Commercial Spaces | Standard | FALSE | [9 empty] | 9/14/2015 | Dimmable | Continuous (Can dim down to ≤ 10% (W)) | No |  |  | 2379.5 | 106.26 | 22.4 | 7.4 | 0.99 | 3500 | 80
P7QYDCC9 | Eaton (formerly Cooper Lighting) | Metalux | 22CZ24S40 | Indoor Luminaires | Troffer | 2x2 Luminaires for Ambient Lighting of Interior Commercial Spaces | Standard | FALSE | [9 empty] | 9/14/2015 | Dimmable | Continuous (Can dim down to ≤ 10% (W)) | No |  |  | 2506.5 | 111.96 | 22.4 | 7.4 | 0.99 | 4000 | 80
P344NBRA | Eaton (formerly Cooper Lighting) | Metalux | [All Rating]-22CZ-[Standard]-LD4-39-[Blank]-UNV-[All Emergency Options]-L830-[All Flex Configurations]-[Driver Include HCD1 ]-[Sensors Include 'blank', LWT, LWL]-[All Packaging] | Indoor Luminaires | Troffer | 2x2 Luminaires for Ambient Lighting of Interior Commercial Spaces | Standard | FALSE | [9 empty] | 5/10/2016 | Dimmable | Continuous (Can dim down to ≤ 10% (W)) | Not Yet Verified | Updated 9/21/2016 |  | 3589 | 85.86 | 41.8 | 9.4 | 0.993 | 3000 | 80
PK8961916 | Eaton (formerly Cooper Lighting) | Metalux | 22ALNG-LD4-44-SDL-UNV-830-CD1 | Indoor Luminaires | Troffer | 2x2 Luminaires for Ambient Lighting of Interior Commercial Spaces | Standard | TRUE | 1850.7 | 95.4 | 19.4 | 9.72 | 0.988 | 2997 | 82.8 | 5 | 60000 | 6/10/2015 | Dimmable | Continuous (Can dim down to ≤ 10% (W)) | Not Yet Verified |  | 2.1
PBQDYGFB | Eaton (formerly Cooper Lighting) | Metalux | [All Rating]-22ALN-[All Trim Type]-[Standard]-LD4-20-"blank"-120V-[All Emergency Options]-L830-[All Flex Options]-CD1-[All Options]-[All Packaging] | Indoor Luminaires | Troffer | 2x2 Luminaires for Ambient Lighting of Interior Commercial Spaces | Standard | FALSE | [9 empty] | 6/10/2015 | Dimmable | Continuous (Can dim down to ≤ 10% (W)) | Not Yet Verified |  |  | 2006 | 98.82 | 20.3 | 9 | 0.986 | 3000 | 82
P3ZGCRTS | Eaton (formerly Cooper Lighting) | Metalux | [All Rating]-22ALN-[All Trim Type]-[Standard]-LD4-20-"blank"-120V-[All Emergency Options]-L835-[All Flex Options]-CD1-[All Options]-[All Packaging] | Indoor Luminaires | Troffer | 2x2 Luminaires for Ambient Lighting of Interior Commercial Spaces | Standard | FALSE | [9 empty] | 6/10/2015 | Dimmable | Continuous (Can dim down to ≤ 10% (W)) | Not Yet Verified |  |  | 2085.84 | 102.75 | 20.3 | 9 | 0.986 | 3500 | 82
PV414EJH | Eaton (formerly Cooper Lighting) | Metalux | [All Rating]-22ALN-[All Trim Type]-[Standard]-LD4-20-"blank"-120V-[All Emergency Options]-L840-[All Flex Options]-CD1-[All Options]-[All Packaging] | Indoor Luminaires | Troffer | 2x2 Luminaires for Ambient Lighting of Interior Commercial Spaces | Standard | FALSE | [9 empty] | 6/10/2015 | Dimmable | Continuous (Can dim down to ≤ 10% (W)) | Not Yet Verified |  |  | 2136.79 | 105.26 | 20.3 | 9 | 0.986 | 4000 | 82
PJ1DNWWZ | Eaton (formerly Cooper Lighting) | Metalux | [All Rating]-22ALN-[All Trim Type]-[Standard]-LD4-20-"blank"-120V-[All Emergency Options]-L850-[All Flex Options]-CD1-[All Options]-[All Packaging] | Indoor Luminaires | Troffer | 2x2 Luminaires for Ambient Lighting of Interior Commercial Spaces | Standard | FALSE | [9 empty] | 6/10/2015 | Dimmable | Continuous (Can dim down to ≤ 10% (W)) | Not Yet Verified |  |  | 2221.84 | 109.45 | 20.3 | 9 | 0.986 | 5000 | 82
P2GUV1SU | Eaton (formerly Cooper Lighting) | Metalux | [All Rating]-22ALN-[All Trim Type]-[Standard]-LD4-25-"blank"-UNV-[All Emergency Options]-L830-[All Flex Options]-CD1-[All Options]-[All Packaging] | Indoor Luminaires | Troffer | 2x2 Luminaires for Ambient Lighting of Interior Commercial Spaces | Standard | FALSE | [9 empty] | 6/10/2015 | Dimmable | Continuous (Can dim down to ≤ 10% (W)) | Not Yet Verified |  |  | 2402 | 98.04 | 24.5 | 7.2 | 0.99 | 3000 | 82
PU6PGNA1 | Eaton (formerly Cooper Lighting) | Metalux | [All Rating]-22ALN-[All Trim Type]-[Standard]-LD4-25-"blank"-UNV-[All Emergency Options]-L835-[All Flex Options]-CD1-[All Options]-[All Packaging] | Indoor Luminaires | Troffer | 2x2 Luminaires for Ambient Lighting of Interior Commercial Spaces | Standard | FALSE | [9 empty] | 6/10/2015 | Dimmable | Continuous (Can dim down to ≤ 10% (W)) | Not Yet Verified |  |  | 2497.6 | 101.94 | 24.5 | 7.2 | 0.99 | 3500 | 82
P2FT6R29 | Eaton (formerly Cooper Lighting) | Metalux | [All Rating]-22ALN-[All Trim Type]-[Standard]-LD4-25-"blank"-UNV-[All Emergency Options]-L840-[All Flex Options]-CD1-[All Options]-[All Packaging] | Indoor Luminaires | Troffer | 2x2 Luminaires for Ambient Lighting of Interior Commercial Spaces | Standard | FALSE | [9 empty] | 6/10/2015 | Dimmable | Continuous (Can dim down to ≤ 10% (W)) | Not Yet Verified |  |  | 2558.61 | 104.43 | 24.5 | 7.2 | 0.99 | 4000 | 82
PCWZDJY2 | Eaton (formerly Cooper Lighting) | Metalux | [All Rating]-22ALN-[All Trim Type]-[Standard]-LD4-25-"blank"-UNV-[All Emergency Options]-L850-[All Flex Options]-CD1-[All Options]-[All Packaging] | Indoor Luminaires | Troffer | 2x2 Luminaires for Ambient Lighting of Interior Commercial Spaces | Standard | FALSE | [9 empty] | 6/10/2015 | Dimmable | Continuous (Can dim down to ≤ 10% (W)) | Not Yet Verified |  |  | 2660.44 | 108.59 | 24.5 | 7.2 | 0.99 | 4000 | 82
PYAKWVNA | Eaton (formerly Cooper Lighting) | Metalux | [All Rating]-22ALN-[All Trim Type]-[Standard]-LD4-31-"blank"-UNV-[All Emergency Options]-L830-[All Flex Options]-CD1-[All Options]-[All Packaging] | Indoor Luminaires | Troffer | 2x2 Luminaires for Ambient Lighting of Interior Commercial Spaces | Standard | FALSE | [9 empty] | 6/10/2015 | Dimmable | Continuous (Can dim down to ≤ 10% (W)) | Not Yet Verified |  |  | 2786 | 96.4 | 28.9 | 6.2 | 0.993 | 3000 | 82
PSXS1B7B | Eaton (formerly Cooper Lighting) | Metalux | [All Rating]-22ALN-[All Trim Type]-[Standard]-LD4-31-"blank"-UNV-[All Emergency Options]-L835-[All Flex Options]-CD1-[All Options]-[All Packaging] | Indoor Luminaires | Troffer | 2x2 Luminaires for Ambient Lighting of Interior Commercial Spaces | Standard | FALSE | [9 empty] | 6/10/2015 | Dimmable | Continuous (Can dim down to ≤ 10% (W)) | Not Yet Verified |  |  | 2896.88 | 100.24 | 28.9 | 6.2 | 0.993 | 3500 | 82
P7MX3HTT | Eaton (formerly Cooper Lighting) | Metalux | [All Rating]-22ALN-[All Trim Type]-[Standard]-LD4-31-"blank"-UNV-[All Emergency Options]-L840-[All Flex Options]-CD1-[All Options]-[All Packaging] | Indoor Luminaires | Troffer | 2x2 Luminaires for Ambient Lighting of Interior Commercial Spaces | Standard | FALSE | [9 empty] | 6/10/2015 | Dimmable | Continuous (Can dim down to ≤ 10% (W)) | Not Yet Verified |  |  | 2967.65 | 102.69 | 28.9 | 6.2 | 0.993 | 4000 | 82
PVWRE4ZZ | Eaton (formerly Cooper Lighting) | Metalux | [All Rating]-22ALN-[All Trim Type]-[Standard]-LD4-31-"blank"-UNV-[All Emergency Options]-L850-[All Flex Options]-CD1-[All Options]-[All Packaging] | Indoor Luminaires | Troffer | 2x2 Luminaires for Ambient Lighting of Interior Commercial Spaces | Standard | FALSE | [9 empty] | 6/10/2015 | Dimmable | Continuous (Can dim down to ≤ 10% (W)) | Not Yet Verified |  |  | 3085.76 | 106.77 | 28.9 | 6.2 | 0.993 | 5000 | 82
PV5SS335 | Eaton (formerly Cooper Lighting) | Metalux | [All Rating]-22ALN-[All Trim Type]-[Standard]-LD4-35-"blank"-UNV-[All Emergency Options]-L830-[All Flex Options]-[ Drivers Includes CD & 5LTD]1-[All Options]-[All Packaging] | Indoor Luminaires | Troffer | 2x2 Luminaires for Ambient Lighting of Interior Commercial Spaces | Standard | FALSE | [9 empty] | 6/10/2015 | Dimmable | Continuous (Can dim down to ≤ 10% (W)) | Not Yet Verified |  |  | 3197 | 94.59 | 33.8 | 11 | 0.989 | 3000 | 82
P6DW3YZJ | Eaton (formerly Cooper Lighting) | Metalux | [All Rating]-22ALN-[All Trim Type]-[Standard]-LD4-35-"blank"-UNV-[All Emergency Options]-L835-[All Flex Options]-[ Drivers Includes CD & 5LTD]1-[All Options]-[All Packaging] | Indoor Luminaires | Troffer | 2x2 Luminaires for Ambient Lighting of Interior Commercial Spaces | Standard | FALSE | [9 empty] | 6/10/2015 | Dimmable | Continuous (Can dim down to ≤ 10% (W)) | Not Yet Verified |  |  | 3324.24 | 98.35 | 33.8 | 11 | 0.989 | 3500 | 82
PTBFQ57E | Eaton (formerly Cooper Lighting) | Metalux | [All Rating]-22ALN-[All Trim Type]-[Standard]-LD4-35-"blank"-UNV-[All Emergency Options]-L840-[All Flex Options]-[ Drivers Includes CD & 5LTD]1-[All Options]-[All Packaging] | Indoor Luminaires | Troffer | 2x2 Luminaires for Ambient Lighting of Interior Commercial Spaces | Standard | FALSE | [9 empty] | 6/10/2015 | Dimmable | Continuous (Can dim down to ≤ 10% (W)) | Not Yet Verified |  |  | 3405.44 | 100.75 | 33.8 | 11 | 0.989 | 4000 | 82
PKCKAFJD | Eaton (formerly Cooper Lighting) | Metalux | [All Rating]-22ALN-[All Trim Type]-[Standard]-LD4-35-"blank"-UNV-[All Emergency Options]-L850-[All Flex Options]-[ Drivers Includes CD & 5LTD]1-[All Options]-[All Packaging] | Indoor Luminaires | Troffer | 2x2 Luminaires for Ambient Lighting of Interior Commercial Spaces | Standard | FALSE | [9 empty] | 6/10/2015 | Dimmable | Continuous (Can dim down to ≤ 10% (W)) | Not Yet Verified |  |  | 3540.98 | 104.76 | 33.8 | 11 | 0.989 | 4000 | 82
PP4R1XM7 | Eaton (formerly Cooper Lighting) | Metalux | [All Rating]-22ALN-[All Trim Type]-[Standard]-LD4-35-"blank"-UNV-[All Emergency Options]-L830-[All Flex Options]-SD1-[All Options]-[All Packaging] | Indoor Luminaires | Troffer | 2x2 Luminaires for Ambient Lighting of Interior Commercial Spaces | Standard | FALSE | [9 empty] | 6/10/2015 | Dimmable | Stepped | Not Yet Verified |  |  | 3197 | 92.94 | 34.4 | 13.9 | 0.987 | 3000 | 82
P39JHEGB | Eaton (formerly Cooper Lighting) | Metalux | [All Rating]-22ALN-[All Trim Type]-[Standard]-LD4-35-"blank"-UNV-[All Emergency Options]-L835-[All Flex Options]-SD1-[All Options]-[All Packaging] | Indoor Luminaires | Troffer | 2x2 Luminaires for Ambient Lighting of Interior Commercial Spaces | Standard | FALSE | [9 empty] | 6/10/2015 | Dimmable | Stepped | Not Yet Verified |  |  | 3324.24 | 96.63 | 34.4 | 13.9 | 0.987 | 3500 | 82
PHBAU3HB | Eaton (formerly Cooper Lighting) | Metalux | [All Rating]-22ALN-[All Trim Type]-[Standard]-LD4-35-"blank"-UNV-[All Emergency Options]-L840-[All Flex Options]-SD1-[All Options]-[All Packaging] | Indoor Luminaires | Troffer | 2x2 Luminaires for Ambient Lighting of Interior Commercial Spaces | Standard | FALSE | [9 empty] | 6/10/2015 | Dimmable | Stepped | Not Yet Verified |  |  | 3405.44 | 99 | 34.4 | 13.9 | 0.987 | 4000 | 82
PUK192UK | Eaton (formerly Cooper Lighting) | Metalux | [All Rating]-22ALN-[All Trim Type]-[Standard]-LD4-35-"blank"-UNV-[All Emergency Options]-L850-[All Flex Options]-SD1-[All Options]-[All Packaging] | Indoor Luminaires | Troffer | 2x2 Luminaires for Ambient Lighting of Interior Commercial Spaces | Standard | FALSE | [9 empty] | 6/10/2015 | Dimmable | Stepped | Not Yet Verified |  |  | 3540.98 | 102.94 | 34.4 | 13.9 | 0.987 | 4000 | 82
P2FRXT2S | Eaton (formerly Cooper Lighting) | Metalux | [All Rating]-22ALN-[All Trim Type]-[Standard]-LD4-40-"blank"-UNV-[All Emergency Options]-L830-[All Flex Options]-[ Drivers Includes CD & 5LTD]1-[All Options]-[All Packaging] | Indoor Luminaires | Troffer | 2x2 Luminaires for Ambient Lighting of Interior Commercial Spaces | Standard | FALSE | [9 empty] | 6/10/2015 | Dimmable | Continuous (Can dim down to ≤ 10% (W)) | Not Yet Verified |  |  | 3596 | 92.68 | 38.8 | 10.4 | 0.991 | 3000 | 82
PKEBBNNZ | Eaton (formerly Cooper Lighting) | Metalux | [All Rating]-22ALN-[All Trim Type]-[Standard]-LD4-40-"blank"-UNV-[All Emergency Options]-L835-[All Flex Options]-[ Drivers Includes CD & 5LTD]1-[All Options]-[All Packaging] | Indoor Luminaires | Troffer | 2x2 Luminaires for Ambient Lighting of Interior Commercial Spaces | Standard | FALSE | [9 empty] | 6/10/2015 | Dimmable | Continuous (Can dim down to ≤ 10% (W)) | Not Yet Verified |  |  | 3739.12 | 96.37 | 38.8 | 10.4 | 0.991 | 3500 | 82
PB7GZ1DB | Eaton (formerly Cooper Lighting) | Metalux | [All Rating]-22ALN-[All Trim Type]-[Standard]-LD4-40-"blank"-UNV-[All Emergency Options]-L840-[All Flex Options]-[ Drivers Includes CD & 5LTD]1-[All Options]-[All Packaging] | Indoor Luminaires | Troffer | 2x2 Luminaires for Ambient Lighting of Interior Commercial Spaces | Standard | FALSE | [9 empty] | 6/10/2015 | Dimmable | Continuous (Can dim down to ≤ 10% (W)) | Not Yet Verified |  |  | 3830.46 | 98.72 | 38.8 | 10.4 | 0.991 | 4000 | 82
PAKRNBB4 | Eaton (formerly Cooper Lighting) | Metalux | [All Rating]-22ALN-[All Trim Type]-[Standard]-LD4-40-"blank"-UNV-[All Emergency Options]-L850-[All Flex Options]-[ Drivers Includes CD & 5LTD]1-[All Options]-[All Packaging] | Indoor Luminaires | Troffer | 2x2 Luminaires for Ambient Lighting of Interior Commercial Spaces | Standard | FALSE | [9 empty] | 6/10/2015 | Dimmable | Continuous (Can dim down to ≤ 10% (W)) | Not Yet Verified |  |  | 3982.91 | 102.65 | 38.8 | 10.4 | 0.991 | 5000 | 82
PT1252WA | Eaton (formerly Cooper Lighting) | Metalux | [All Rating]-22ALN-[All Trim Type]-[Standard]-LD4-40-"blank"-120V-[All Emergency Options]-L830-[All Flex Options]-SD1-[All Options]-[All Packaging] | Indoor Luminaires | Troffer | 2x2 Luminaires for Ambient Lighting of Interior Commercial Spaces | Standard | FALSE | [9 empty] | 6/10/2015 | Dimmable | Stepped | Not Yet Verified |  |  | 3596 | 91.73 | 39.2 | 12.9 | 0.989 | 3000 | 82
P33VWRU8 | Eaton (formerly Cooper Lighting) | Metalux | [All Rating]-22ALN-[All Trim Type]-[Standard]-LD4-40-"blank"-120V-[All Emergency Options]-L835-[All Flex Options]-SD1-[All Options]-[All Packaging] | Indoor Luminaires | Troffer | 2x2 Luminaires for Ambient Lighting of Interior Commercial Spaces | Standard | FALSE | [9 empty] | 6/10/2015 | Dimmable | Stepped | Not Yet Verified |  |  | 3739.12 | 95.39 | 39.2 | 12.9 | 0.989 | 3500 | 82
P68TQ5MT | Eaton (formerly Cooper Lighting) | Metalux | [All Rating]-22ALN-[All Trim Type]-[Standard]-LD4-40-"blank"-120V-[All Emergency Options]-L840-[All Flex Options]-SD1-[All Options]-[All Packaging] | Indoor Luminaires | Troffer | 2x2 Luminaires for Ambient Lighting of Interior Commercial Spaces | Standard | FALSE | [9 empty] | 6/10/2015 | Dimmable | Stepped | Not Yet Verified |  |  | 3830.46 | 97.72 | 39.2 | 12.9 | 0.989 | 4000 | 82
PNTJBQH1 | Eaton (formerly Cooper Lighting) | Metalux | [All Rating]-22ALN-[All Trim Type]-[Standard]-LD4-40-"blank"-120V-[All Emergency Options]-L850-[All Flex Options]-SD1-[All Options]-[All Packaging] | Indoor Luminaires | Troffer | 2x2 Luminaires for Ambient Lighting of Interior Commercial Spaces | Standard | FALSE | [9 empty] | 6/10/2015 | Dimmable | Stepped | Not Yet Verified |  |  | 3982.91 | 101.6 | 39.2 | 12.9 | 0.989 | 5000 | 82
P69KSZX2 | Eaton (formerly Cooper Lighting) | Metalux | [All Rating]-22ALN-[All Trim Type]-[Standard]-LD4-44-"blank"-UNV-[All Emergency Options]-L830-[All Flex Options]-[ Drivers Includes CD & 5LTD]1-[All Options]-[All Packaging] | Indoor Luminaires | Troffer | 2x2 Luminaires for Ambient Lighting of Interior Commercial Spaces | Standard | FALSE | [9 empty] | 6/10/2015 | Dimmable | Continuous (Can dim down to ≤ 10% (W)) | Not Yet Verified |  |  | 4017 | 90.27 | 44.5 | 10 | 0.992 | 3000 | 82
PQKFW2ZH | Eaton (formerly Cooper Lighting) | Metalux | [All Rating]-22ALN-[All Trim Type]-[Standard]-LD4-44-"blank"-UNV-[All Emergency Options]-L835-[All Flex Options]-[ Drivers Includes CD & 5LTD]1-[All Options]-[All Packaging] | Indoor Luminaires | Troffer | 2x2 Luminaires for Ambient Lighting of Interior Commercial Spaces | Standard | FALSE | [9 empty] | 6/10/2015 | Dimmable | Continuous (Can dim down to ≤ 10% (W)) | Not Yet Verified |  |  | 4176.88 | 93.86 | 44.5 | 10 | 0.992 | 3500 | 82
PEXDKVDE | Eaton (formerly Cooper Lighting) | Metalux | [All Rating]-22ALN-[All Trim Type]-[Standard]-LD4-44-"blank"-UNV-[All Emergency Options]-L840-[All Flex Options]-[ Drivers Includes CD & 5LTD]1-[All Options]-[All Packaging] | Indoor Luminaires | Troffer | 2x2 Luminaires for Ambient Lighting of Interior Commercial Spaces | Standard | FALSE | [9 empty] | 6/10/2015 | Dimmable | Continuous (Can dim down to ≤ 10% (W)) | Not Yet Verified |  |  | 4278.91 | 96.16 | 44.5 | 10 | 0.992 | 4000 | 82
PM87GZMF | Eaton (formerly Cooper Lighting) | Metalux | [All Rating]-22ALN-[All Trim Type]-[Standard]-LD4-44-"blank"-UNV-[All Emergency Options]-L850-[All Flex Options]-[ Drivers Includes CD & 5LTD]1-[All Options]-[All Packaging] | Indoor Luminaires | Troffer | 2x2 Luminaires for Ambient Lighting of Interior Commercial Spaces | Standard | FALSE | [9 empty] | 6/10/2015 | Dimmable | Continuous (Can dim down to ≤ 10% (W)) | Not Yet Verified |  |  | 4449.21 | 99.98 | 44.5 | 10 | 0.992 | 4000 | 82
PGS4MNK7 | Eaton (formerly Cooper Lighting) | Metalux | [All Rating]-22ALN-[All Trim Type]-[Standard]-LD4-44-"blank"-120V-[All Emergency Options]-L830-[All Flex Options]-SD1-[All Options]-[All Packaging] | Indoor Luminaires | Troffer | 2x2 Luminaires for Ambient Lighting of Interior Commercial Spaces | Standard | FALSE | [9 empty] | 6/10/2015 | Dimmable | Stepped | Not Yet Verified |  |  | 4017 | 90.07 | 44.6 | 12 | 0.991 | 3000 | 82
P3KE16GS | Eaton (formerly Cooper Lighting) | Metalux | [All Rating]-22ALN-[All Trim Type]-[Standard]-LD4-44-"blank"-120V-[All Emergency Options]-L835-[All Flex Options]-SD1-[All Options]-[All Packaging] | Indoor Luminaires | Troffer | 2x2 Luminaires for Ambient Lighting of Interior Commercial Spaces | Standard | FALSE | [9 empty] | 6/10/2015 | Dimmable | Stepped | Not Yet Verified |  |  | 4176.88 | 93.65 | 44.6 | 12 | 0.991 | 3500 | 82
PYN4DXJH | Eaton (formerly Cooper Lighting) | Metalux | [All Rating]-22ALN-[All Trim Type]-[Standard]-LD4-44-"blank"-120V-[All Emergency Options]-L840-[All Flex Options]-SD1-[All Options]-[All Packaging] | Indoor Luminaires | Troffer | 2x2 Luminaires for Ambient Lighting of Interior Commercial Spaces | Standard | FALSE | [9 empty] | 6/10/2015 | Dimmable | Stepped | Not Yet Verified |  |  | 4278.91 | 95.94 | 44.6 | 12 | 0.991 | 4000 | 82
P6F15EWU | Eaton (formerly Cooper Lighting) | Metalux | [All Rating]-22ALN-[All Trim Type]-[Standard]-LD4-44-"blank"-120V-[All Emergency Options]-L850-[All Flex Options]-SD1-[All Options]-[All Packaging] | Indoor Luminaires | Troffer | 2x2 Luminaires for Ambient Lighting of Interior Commercial Spaces | Standard | FALSE | [9 empty] | 6/10/2015 | Dimmable | Stepped | Not Yet Verified |  |  | 4449.21 | 99.76 | 44.6 | 12 | 0.991 | 4000 | 82
PA28WDZP | Eaton (formerly Cooper Lighting) | Corelite | DRI-WS-5L30-1C-UNV-T1-22 | Indoor Luminaires | Troffer | 2x2 Luminaires for Ambient Lighting of Interior Commercial Spaces | Standard | TRUE | 5092 | 83.1 | 61.3 | 15.5 | 0.958 |  |  |  |  | 8/12/2015 | Dimmable | Continuous (Can dim down to ≤ 10% (W)) | Not Yet Verified |  | 2.1
PQJ88WGZS | Eaton (formerly Cooper Lighting) | Corelite | DRI-WS-1L30-1C-UNV-T1-22 | Indoor Luminaires | Troffer | 2x2 Luminaires for Ambient Lighting of Interior Commercial Spaces | Standard | TRUE | 2204 | 90 | 24.5 | 8.3 | 0.874 | 2994 | 82.3 | 5 | 50000 | 8/12/2015 | Dimmable | Continuous (Can dim down to ≤ 10% (W)) | Not Yet Verified |  | 2.1
PGWENY84 | Eaton (formerly Cooper Lighting) | Corelite | DRI-WS-1L30-1[All Wiring]-[All Input Voltages]-22-[All Ceiling Types]-Blank[All Integral Control Options][All Options] | Indoor Luminaires | Troffer | 2x2 Luminaires for Ambient Lighting of Interior Commercial Spaces | Standard | FALSE | [9 empty] | 8/12/2015 | Dimmable | Continuous (Can dim down to ≤ 10% (W)) | Not Yet Verified |  |  | 2205 | 90.74 | 24.3 | 6.4 | 0.995 | 3000 | 82
P5K4JWNF | Eaton (formerly Cooper Lighting) | Corelite | DRI-WS-1L35-1[All Wiring]-[All Input Voltages]-22-[All Ceiling Types]-Blank[All Integral Control Options][All Options] | Indoor Luminaires | Troffer | 2x2 Luminaires for Ambient Lighting of Interior Commercial Spaces | Standard | FALSE | [9 empty] | 8/12/2015 | Dimmable | Continuous (Can dim down to ≤ 10% (W)) | Not Yet Verified |  |  | 2286 | 94.07 | 24.3 | 6.4 | 0.995 | 3500 | 82
PE13CF2T | Eaton (formerly Cooper Lighting) | Corelite | DRI-WS-1L40-1[All Wiring]-[All Input Voltages]-22-[All Ceiling Types]-Blank[All Integral Control Options][All Options] | Indoor Luminaires | Troffer | 2x2 Luminaires for Ambient Lighting of Interior Commercial Spaces | Standard | FALSE | [9 empty] | 8/12/2015 | Dimmable | Continuous (Can dim down to ≤ 10% (W)) | Not Yet Verified |  |  | 2316 | 95.31 | 24.3 | 6.4 | 0.995 | 4000 | 82
P9TBG61R | Eaton (formerly Cooper Lighting) | Corelite | DRI-WS-2L30-1[All Wiring]-[All Input Voltages]-22-[All Ceiling Types]-Blank[All Integral Control Options][All Options] | Indoor Luminaires | Troffer | 2x2 Luminaires for Ambient Lighting of Interior Commercial Spaces | Standard | FALSE | [9 empty] | 8/12/2015 | Dimmable | Continuous (Can dim down to ≤ 10% (W)) | Not Yet Verified |  |  | 2592 | 91.27 | 28.4 | 6 | 0.996 | 3000 | 82
P2JZK72K | Eaton (formerly Cooper Lighting) | Corelite | DRI-WS-2L35-1[All Wiring]-[All Input Voltages]-22-[All Ceiling Types]-Blank[All Integral Control Options][All Options] | Indoor Luminaires | Troffer | 2x2 Luminaires for Ambient Lighting of Interior Commercial Spaces | Standard | FALSE | [9 empty] | 8/12/2015 | Dimmable | Continuous (Can dim down to ≤ 10% (W)) | Not Yet Verified |  |  | 2687 | 94.61 | 28.4 | 6 | 0.996 | 3500 | 82
PFXFNXAR | Eaton (formerly Cooper Lighting) | Corelite | DRI-WS-2L40-1[All Wiring]-[All Input Voltages]-22-[All Ceiling Types]-Blank[All Integral Control Options][All Options] | Indoor Luminaires | Troffer | 2x2 Luminaires for Ambient Lighting of Interior Commercial Spaces | Standard | FALSE | [9 empty] | 8/12/2015 | Dimmable | Continuous (Can dim down to ≤ 10% (W)) | Not Yet Verified |  |  | 2722 | 95.85 | 28.4 | 6 | 0.996 | 4000 | 82
PT674BDF | Eaton (formerly Cooper Lighting) | Corelite | DRI-WS-3L30-1[All Wiring]-[All Input Voltages]-22-[All Ceiling Types]-Blank[All Integral Control Options][All Options] | Indoor Luminaires | Troffer | 2x2 Luminaires for Ambient Lighting of Interior Commercial Spaces | Standard | FALSE | [9 empty] | 8/12/2015 | Dimmable | Continuous (Can dim down to ≤ 10% (W)) | Not Yet Verified |  |  | 3156 | 90.17 | 35 | 5.6 | 0.997 | 3000 | 82
PNY6UBTG | Eaton (formerly Cooper Lighting) | Corelite | DRI-WS-3L35-1[All Wiring]-[All Input Voltages]-22-[All Ceiling Types]-Blank[All Integral Control Options][All Options] | Indoor Luminaires | Troffer | 2x2 Luminaires for Ambient Lighting of Interior Commercial Spaces | Standard | FALSE | [9 empty] | 8/12/2015 | Dimmable | Continuous (Can dim down to ≤ 10% (W)) | Not Yet Verified |  |  | 3273 | 93.51 | 35 | 5.6 | 0.997 | 3500 | 82
PDDE3HPD | Eaton (formerly Cooper Lighting) | Corelite | DRI-WS-3L40-1[All Wiring]-[All Input Voltages]-22-[All Ceiling Types]-Blank[All Integral Control Options][All Options] | Indoor Luminaires | Troffer | 2x2 Luminaires for Ambient Lighting of Interior Commercial Spaces | Standard | FALSE | [9 empty] | 8/12/2015 | Dimmable | Continuous (Can dim down to ≤ 10% (W)) | Not Yet Verified |  |  | 3315 | 94.71 | 35 | 5.6 | 0.997 | 4000 | 82
PAE8ZW68 | Eaton (formerly Cooper Lighting) | Corelite | DRI-WS-4L30-1[All Wiring]-[All Input Voltages]-22-[All Ceiling Types]-Blank[All Integral Control Options][All Options] | Indoor Luminaires | Troffer | 2x2 Luminaires for Ambient Lighting of Interior Commercial Spaces | Standard | FALSE | [9 empty] | 8/12/2015 | Dimmable | Continuous (Can dim down to ≤ 10% (W)) | Not Yet Verified |  |  | 4023 | 83.81 | 48 | 4.9 | 0.998 | 3000 | 82
PCW1U1BS | Eaton (formerly Cooper Lighting) | Corelite | DRI-WS-4L35-1[All Wiring]-[All Input Voltages]-22-[All Ceiling Types]-Blank[All Integral Control Options][All Options] | Indoor Luminaires | Troffer | 2x2 Luminaires for Ambient Lighting of Interior Commercial Spaces | Standard | FALSE | [9 empty] | 8/12/2015 | Dimmable | Continuous (Can dim down to ≤ 10% (W)) | Not Yet Verified |  |  | 4171 | 86.9 | 48 | 4.9 | 0.998 | 3500 | 82
PWDP5XKP | Eaton (formerly Cooper Lighting) | Corelite | DRI-WS-4L40-1[All Wiring]-[All Input Voltages]-22-[All Ceiling Types]-Blank[All Integral Control Options][All Options] | Indoor Luminaires | Troffer | 2x2 Luminaires for Ambient Lighting of Interior Commercial Spaces | Standard | FALSE | [9 empty] | 8/12/2015 | Dimmable | Continuous (Can dim down to ≤ 10% (W)) | Not Yet Verified |  |  | 4226 | 88.04 | 48 | 4.9 | 0.998 | 4000 | 82
PW325JCC | Eaton (formerly Cooper Lighting) | Corelite | DRI-WS-5L30-1[All Wiring]-[All Input Voltages]-22-[All Ceiling Types]-Blank[All Integral Control Options][All Options] | Indoor Luminaires | Troffer | 2x2 Luminaires for Ambient Lighting of Interior Commercial Spaces | Standard | FALSE | [9 empty] | 8/12/2015 | Dimmable | Continuous (Can dim down to ≤ 10% (W)) | Not Yet Verified |  |  | 5092 | 83.07 | 61.3 | 6.1 | 0.9998 | 3000 | 82
PTBVPXNT | Eaton (formerly Cooper Lighting) | Corelite | DRI-WS-5L35-1[All Wiring]-[All Input Voltages]-22-[All Ceiling Types]-Blank[All Integral Control Options][All Options] | Indoor Luminaires | Troffer | 2x2 Luminaires for Ambient Lighting of Interior Commercial Spaces | Standard | FALSE | [9 empty] | 8/12/2015 | Dimmable | Continuous (Can dim down to ≤ 10% (W)) | Not Yet Verified |  |  | 5280 | 86.13 | 61.3 | 6.1 | 0.9998 | 3500 | 82
P29EQHGJ | Eaton (formerly Cooper Lighting) | Corelite | DRI-WS-5L40-1[All Wiring]-[All Input Voltages]-22-[All Ceiling Types]-Blank[All Integral Control Options][All Options] | Indoor Luminaires | Troffer | 2x2 Luminaires for Ambient Lighting of Interior Commercial Spaces | Standard | FALSE | [9 empty] | 8/12/2015 | Dimmable | Continuous (Can dim down to ≤ 10% (W)) | Not Yet Verified |  |  | 5349 | 87.26 | 61.3 | 6.1 | 0.9998 | 4000 | 82
PTVYWUH9 | Eaton (formerly Cooper Lighting) | Metalux | 22FR-24-UNV-L827-CD1-U | Indoor Luminaires | Troffer | 2x2 Luminaires for Ambient Lighting of Interior Commercial Spaces | Standard | TRUE | 2249 | 105.6 | 21.3 | 4.89 | 0.996 | 2762 | 81.6 | 5 | 60000 | 2/8/2016 | Dimmable | Continuous (Can dim down to ≤ 10% (W)) | Yes |  | 3.1
PBGRUB7B | Eaton (formerly Cooper Lighting) | Metalux | 22FR-24-UNV-L850-CD1-U | Indoor Luminaires | Troffer | 2x2 Luminaires for Ambient Lighting of Interior Commercial Spaces | Standard | TRUE | 3420.53 | 98.65 | 34.67 | 5.67 | 0.997 | 5014 | 83.4 | 5 | 60000 | 2/8/2016 | Dimmable | Continuous (Can dim down to ≤ 10% (W)) | Yes |  | 3.1
P7E5Y6XN | Eaton (formerly Cooper Lighting) | Metalux | 22FR-LD4-32-UNV-L827-CD1-U | Indoor Luminaires | Troffer | 2x2 Luminaires for Ambient Lighting of Interior Commercial Spaces | Standard | TRUE | 3259 | 90.5 | 36 | 7.54 | 0.963 | 2762 | 81.6 | 5 | 60000 | 2/8/2016 | Dimmable | Continuous (Can dim down to ≤ 10% (W)) | Yes |  | 3.1
PD547K2U | Eaton (formerly Cooper Lighting) | Metalux | 24FR-80-HP-UNV-L835-CD1-U | Indoor Luminaires | Troffer | 2x2 Luminaires for Ambient Lighting of Interior Commercial Spaces | Premium | TRUE | 8028 | 112 | 71.7 | 3.7 | 0.998 |  |  | 5 | 60000 | 2/8/2016 | Dimmable | Continuous (Can dim down to ≤ 10% (W)) | Yes |  | 3.1
P85Y7PRG | Eaton (formerly Cooper Lighting) | Metalux | [All Rating]-22FR-[All Door Frames]-LD4-24-[Blank]-[Voltages Include 120-277]-[All Emergency Options]-L827-[All Flex Options]-CD1-[Sensors Include "Blank" & "All Sensors"]-[All Packaging] | Indoor Luminaires | Troffer | 2x2 Luminaires for Ambient Lighting of Interior Commercial Spaces | Standard | FALSE | [9 empty] | 2/8/2016 | Dimmable | Continuous (Can dim down to ≤ 10% (W)) | Yes | Updated 9-7-2016 |  | 2249 | 106.03 | 21.21 | 4.5 | 0.993 | 2700 | 80
PBFQN4XF | Eaton (formerly Cooper Lighting) | Metalux | [All Rating]-22FR-[All Door Frames]-LD4-24-[Blank]-[Voltages Include 120-277]-[All Emergency Options]-L830-[All Flex Options]-CD1-[Sensors Include "Blank" & "All Sensors"]-[All Packaging] | Indoor Luminaires | Troffer | 2x2 Luminaires for Ambient Lighting of Interior Commercial Spaces | Standard | FALSE | [9 empty] | 2/8/2016 | Dimmable | Continuous (Can dim down to ≤ 10% (W)) | Yes | Updated 9-7-2016 |  | 2277.36 | 107.37 | 21.21 | 4.5 | 0.993 | 3000 | 80
P7J5255B | Eaton (formerly Cooper Lighting) | Metalux | [All Rating]-22FR-[All Door Frames]-LD4-24-[Blank]-[Voltages Include 120-277]-[All Emergency Options]-L835-[All Flex Options]-CD1-[Sensors Include "Blank" & "All Sensors"]-[All Packaging] | Indoor Luminaires | Troffer | 2x2 Luminaires for Ambient Lighting of Interior Commercial Spaces | Standard | FALSE | [9 empty] | 2/8/2016 | Dimmable | Continuous (Can dim down to ≤ 10% (W)) | Yes | Updated 9-7-2016 |  | 2345 | 110.56 | 21.21 | 4.5 | 0.993 | 3500 | 80
PZ97SJYP | Eaton (formerly Cooper Lighting) | Metalux | [All Rating]-22FR-[All Door Frames]-LD4-24-[Blank]-[Voltages Include 120-277]-[All Emergency Options]-L840-[All Flex Options]-CD1-[Sensors Include "Blank" & "All Sensors"]-[All Packaging] | Indoor Luminaires | Troffer | 2x2 Luminaires for Ambient Lighting of Interior Commercial Spaces | Standard | FALSE | [9 empty] | 2/8/2016 | Dimmable | Continuous (Can dim down to ≤ 10% (W)) | Yes | Updated 9-7-2016 |  | 2382.58 | 112.33 | 21.21 | 4.5 | 0.993 | 4000 | 80
PR6545Y5 | Eaton (formerly Cooper Lighting) | Metalux | [All Rating]-22FR-[All Door Frames]-LD4-24-[Blank]-[Voltages Include 120-277]-[All Emergency Options]-L850-[All Flex Options]-CD1-[Sensors Include "Blank" & "All Sensors"]-[All Packaging] | Indoor Luminaires | Troffer | 2x2 Luminaires for Ambient Lighting of Interior Commercial Spaces | Standard | FALSE | [9 empty] | 2/8/2016 | Dimmable | Continuous (Can dim down to ≤ 10% (W)) | Yes | Updated 9-7-2016 |  | 2600.54 | 122.61 | 21.21 | 4.5 | 0.993 | 5000 | 80
P4H1VC21 | Eaton (formerly Cooper Lighting) | Metalux | [All Rating]-22FR-[All Door Frames]-LD4-24-[Blank]-[Voltages Include 120]-[All Emergency Options]-L827-[All Flex Options]-SD1-[Sensors Include "Blank" & "All Sensors"]-[All Packaging] | Indoor Luminaires | Troffer | 2x2 Luminaires for Ambient Lighting of Interior Commercial Spaces | Standard | FALSE | [9 empty] | 2/8/2016 | Dimmable | Stepped | Yes | Updated 9-7-2016 |  | 2249 | 97.76 | 23 | 17.21 | 0.9792 | 2700 | 80
PMKPG13F | Eaton (formerly Cooper Lighting) | Metalux | [All Rating]-22FR-[All Door Frames]-LD4-24-[Blank]-[Voltages Include 120]-[All Emergency Options]-L830-[All Flex Options]-SD1-[Sensors Include "Blank" & "All Sensors"]-[All Packaging] | Indoor Luminaires | Troffer | 2x2 Luminaires for Ambient Lighting of Interior Commercial Spaces | Standard | FALSE | [9 empty] | 2/8/2016 | Dimmable | Stepped | Yes | Updated 9-7-2016 |  | 2277.36 | 98.99 | 23 | 17.21 | 0.9792 | 3000 | 80
P8T9W9MH | Eaton (formerly Cooper Lighting) | Metalux | [All Rating]-22FR-[All Door Frames]-LD4-24-[Blank]-[Voltages Include 120]-[All Emergency Options]-L835-[All Flex Options]-SD1-[Sensors Include "Blank" & "All Sensors"]-[All Packaging] | Indoor Luminaires | Troffer | 2x2 Luminaires for Ambient Lighting of Interior Commercial Spaces | Standard | FALSE | [9 empty] | 2/8/2016 | Dimmable | Stepped | Yes | Updated 9-7-2016 |  | 2345 | 101.94 | 23 | 17.21 | 0.9792 | 3500 | 80
P61QD23V | Eaton (formerly Cooper Lighting) | Metalux | [All Rating]-22FR-[All Door Frames]-LD4-24-[Blank]-[Voltages Include 120]-[All Emergency Options]-L840-[All Flex Options]-SD1-[Sensors Include "Blank" & "All Sensors"]-[All Packaging] | Indoor Luminaires | Troffer | 2x2 Luminaires for Ambient Lighting of Interior Commercial Spaces | Standard | FALSE | [9 empty] | 2/8/2016 | Dimmable | Stepped | Yes | Updated 9-7-2016 |  | 2382.58 | 103.57 | 23 | 17.21 | 0.9792 | 4000 | 80
PKVU98KD | Eaton (formerly Cooper Lighting) | Metalux | [All Rating]-22FR-[All Door Frames]-LD4-24-[Blank]-[Voltages Include 120]-[All Emergency Options]-L850-[All Flex Options]-SD1-[Sensors Include "Blank" & "All Sensors"]-[All Packaging] | Indoor Luminaires | Troffer | 2x2 Luminaires for Ambient Lighting of Interior Commercial Spaces | Standard | FALSE | [9 empty] | 2/8/2016 | Dimmable | Stepped | Yes | Updated 9-7-2016 |  | 2600.54 | 113.04 | 23 | 17.21 | 0.9792 | 5000 | 80
PAEG3CMP | Eaton (formerly Cooper Lighting) | Metalux | [All Rating]-22FR-[All Door Frames]-LD4-24-[Blank]-[Voltages Include 120-277]-[All Emergency Options]-L827-[All Flex Options]-HCD1-[Sensors Include "Blank" & "All Sensors"]-[All Packaging] | Indoor Luminaires | Troffer | 2x2 Luminaires for Ambient Lighting of Interior Commercial Spaces | Standard | FALSE | [9 empty] | 2/8/2016 | Dimmable | Continuous (Can dim down to ≤ 10% (W)) | Yes | Updated 9-7-2016 |  | 2249 | 106.03 | 21.21 | 4.5 | 0.993 | 2700 | 80
PZUKU5HT | Eaton (formerly Cooper Lighting) | Metalux | [All Rating]-22FR-[All Door Frames]-LD4-24-[Blank]-[Voltages Include 120-277]-[All Emergency Options]-L830-[All Flex Options]-HCD1-[Sensors Include "Blank" & "All Sensors"]-[All Packaging] | Indoor Luminaires | Troffer | 2x2 Luminaires for Ambient Lighting of Interior Commercial Spaces | Standard | FALSE | [9 empty] | 2/8/2016 | Dimmable | Continuous (Can dim down to ≤ 10% (W)) | Yes | Updated 9-7-2016 |  | 2277.36 | 107.37 | 21.21 | 4.5 | 0.993 | 3000 | 80
PP5G5NX8 | Eaton (formerly Cooper Lighting) | Metalux | [All Rating]-22FR-[All Door Frames]-LD4-24-[Blank]-[Voltages Include 120-277]-[All Emergency Options]-L835-[All Flex Options]-HCD1-[Sensors Include "Blank" & "All Sensors"]-[All Packaging] | Indoor Luminaires | Troffer | 2x2 Luminaires for Ambient Lighting of Interior Commercial Spaces | Standard | FALSE | [9 empty] | 2/8/2016 | Dimmable | Continuous (Can dim down to ≤ 10% (W)) | Yes | Updated 9-7-2016 |  | 2345 | 110.56 | 21.21 | 4.5 | 0.993 | 3500 | 80
PSKRK9FB | Eaton (formerly Cooper Lighting) | Metalux | [All Rating]-22FR-[All Door Frames]-LD4-24-[Blank]-[Voltages Include 120-277]-[All Emergency Options]-L840-[All Flex Options]-HCD1-[Sensors Include "Blank" & "All Sensors"]-[All Packaging] | Indoor Luminaires | Troffer | 2x2 Luminaires for Ambient Lighting of Interior Commercial Spaces | Standard | FALSE | [9 empty] | 2/8/2016 | Dimmable | Continuous (Can dim down to ≤ 10% (W)) | Yes | Updated 9-7-2016 |  | 2382.58 | 112.33 | 21.21 | 4.5 | 0.993 | 4000 | 80
P15G3TC7 | Eaton (formerly Cooper Lighting) | Metalux | [All Rating]-22FR-[All Door Frames]-LD4-24-[Blank]-[Voltages Include 120-277]-[All Emergency Options]-L850-[All Flex Options]-HCD1-[Sensors Include "Blank" & "All Sensors"]-[All Packaging] | Indoor Luminaires | Troffer | 2x2 Luminaires for Ambient Lighting of Interior Commercial Spaces | Standard | FALSE | [9 empty] | 2/8/2016 | Dimmable | Continuous (Can dim down to ≤ 10% (W)) | Yes | Updated 9-7-2016 |  | 2600.54 | 122.61 | 21.21 | 4.5 | 0.993 | 5000 | 80
PN346A4F | Eaton (formerly Cooper Lighting) | Metalux | [All Rating]-22FR-[All Door Frames]-LD4-24-[Blank]-[Voltages Include 120]-[All Emergency Options]-L827-[All Flex Options]-5LTHD1-[Sensors Include "Blank" & "All Sensors"]-[All Packaging] | Indoor Luminaires | Troffer | 2x2 Luminaires for Ambient Lighting of Interior Commercial Spaces | Standard | FALSE | [9 empty] | 2/8/2016 | Dimmable | Continuous (Can dim down to ≤ 10% (W)) | Yes | Updated 9-7-2016 |  | 2249 | 101.22 | 22.22 | 6.3 | 0.977 | 2700 | 80
PFDV6VB7 | Eaton (formerly Cooper Lighting) | Metalux | [All Rating]-22FR-[All Door Frames]-LD4-24-[Blank]-[Voltages Include 120]-[All Emergency Options]-L830-[All Flex Options]-5LTHD1-[Sensors Include "Blank" & "All Sensors"]-[All Packaging] | Indoor Luminaires | Troffer | 2x2 Luminaires for Ambient Lighting of Interior Commercial Spaces | Standard | FALSE | [9 empty] | 2/8/2016 | Dimmable | Continuous (Can dim down to ≤ 10% (W)) | Yes | Updated 9-7-2016 |  | 2277.36 | 102.5 | 22.22 | 6.3 | 0.977 | 3000 | 80
PZMDWYET | Eaton (formerly Cooper Lighting) | Metalux | [All Rating]-22FR-[All Door Frames]-LD4-24-[Blank]-[Voltages Include 120]-[All Emergency Options]-L835-[All Flex Options]-5LTHD1-[Sensors Include "Blank" & "All Sensors"]-[All Packaging] | Indoor Luminaires | Troffer | 2x2 Luminaires for Ambient Lighting of Interior Commercial Spaces | Standard | FALSE | [9 empty] | 2/8/2016 | Dimmable | Continuous (Can dim down to ≤ 10% (W)) | Yes | Updated 9-7-2016 |  | 2345 | 105.54 | 22.22 | 6.3 | 0.977 | 3500 | 80
P51SDEN8 | Eaton (formerly Cooper Lighting) | Metalux | [All Rating]-22FR-[All Door Frames]-LD4-24-[Blank]-[Voltages Include 120]-[All Emergency Options]-L840-[All Flex Options]-5LTHD1-[Sensors Include "Blank" & "All Sensors"]-[All Packaging] | Indoor Luminaires | Troffer | 2x2 Luminaires for Ambient Lighting of Interior Commercial Spaces | Standard | FALSE | [9 empty] | 2/8/2016 | Dimmable | Continuous (Can dim down to ≤ 10% (W)) | Yes | Updated 9-7-2016 |  | 2382.58 | 107.23 | 22.22 | 6.3 | 0.977 | 4000 | 80
PZC1NEVA | Eaton (formerly Cooper Lighting) | Metalux | [All Rating]-22FR-[All Door Frames]-LD4-24-[Blank]-[Voltages Include 120]-[All Emergency Options]-L850-[All Flex Options]-5LTHD1-[Sensors Include "Blank" & "All Sensors"]-[All Packaging] | Indoor Luminaires | Troffer | 2x2 Luminaires for Ambient Lighting of Interior Commercial Spaces | Standard | FALSE | [9 empty] | 2/8/2016 | Dimmable | Continuous (Can dim down to ≤ 10% (W)) | Yes | Updated 9-7-2016 |  | 2600.54 | 117.04 | 22.22 | 6.3 | 0.977 | 5000 | 80
PCP9M32K | Eaton (formerly Cooper Lighting) | Metalux | [All Rating]-22FR-[All Door Frames]-LD4-32-[Blank]-[Voltages Include 120]-[All Emergency Options]-L835-[All Flex Options]-CD1-[Sensors Include "Blank" & "All Sensors"]-[All Packaging] | Indoor Luminaires | Troffer | 2x2 Luminaires for Ambient Lighting of Interior Commercial Spaces | Standard | FALSE | [9 empty] | 2/8/2016 | Dimmable | Continuous (Can dim down to ≤ 10% (W)) | Yes | Updated 9-7-2016 |  | 3313 | 95.75 | 34.6 | 5.5 | 0.996 | 3500 | 80
PF5QPDDB | Eaton (formerly Cooper Lighting) | Metalux | [All Rating]-22FR-[All Door Frames]-LD4-32-[Blank]-[Voltages Include 120-277]-[All Emergency Options]-L840-[All Flex Options]-CD1-[Sensors Include "Blank" & "All Sensors"]-[All Packaging] | Indoor Luminaires | Troffer | 2x2 Luminaires for Ambient Lighting of Interior Commercial Spaces | Standard | FALSE | [9 empty] | 2/8/2016 | Dimmable | Continuous (Can dim down to ≤ 10% (W)) | Yes | Updated 9-7-2016 |  | 3366.09 | 97.29 | 34.6 | 5.5 | 0.996 | 4000 | 80
PTDG47QT | Eaton (formerly Cooper Lighting) | Metalux | [All Rating]-22FR-[All Door Frames]-LD4-32-[Blank]-[Voltages Include 120-277]-[All Emergency Options]-L850-[All Flex Options]-CD1-[Sensors Include "Blank" & "All Sensors"]-[All Packaging] | Indoor Luminaires | Troffer | 2x2 Luminaires for Ambient Lighting of Interior Commercial Spaces | Standard | FALSE | [9 empty] | 2/8/2016 | Dimmable | Continuous (Can dim down to ≤ 10% (W)) | Yes | Updated 9-7-2016 |  | 3674.03 | 106.19 | 34.6 | 5.5 | 0.996 | 5000 | 80
PCN25SHS | Eaton (formerly Cooper Lighting) | Metalux | [All Rating]-22FR-[All Door Frames]-LD4-32-[Blank]-[Voltages Include 120]-[All Emergency Options]-L835-[All Flex Options]-5LTD1-[Sensors Include "Blank" & "All Sensors"]-[All Packaging] | Indoor Luminaires | Troffer | 2x2 Luminaires for Ambient Lighting of Interior Commercial Spaces | Standard | FALSE | [9 empty] | 2/8/2016 | Dimmable | Continuous (Can dim down to ≤ 10% (W)) | Yes | Updated 9-7-2016 |  | 3313 | 95.75 | 34.6 | 15.9 | 0.984 | 3500 | 80
PA4UQS6X | Eaton (formerly Cooper Lighting) | Metalux | [All Rating]-22FR-[All Door Frames]-LD4-32-[Blank]-[Voltages Include 120]-[All Emergency Options]-L840-[All Flex Options]-5LTD1-[Sensors Include "Blank" & "All Sensors"]-[All Packaging] | Indoor Luminaires | Troffer | 2x2 Luminaires for Ambient Lighting of Interior Commercial Spaces | Standard | FALSE | [9 empty] | 2/8/2016 | Dimmable | Continuous (Can dim down to ≤ 10% (W)) | Yes | Updated 9-7-2016 |  | 3366.09 | 97.29 | 34.6 | 15.9 | 0.984 | 4000 | 80
P7EJ5NHY | Eaton (formerly Cooper Lighting) | Metalux | [All Rating]-22FR-[All Door Frames]-LD4-32-[Blank]-[Voltages Include 120]-[All Emergency Options]-L850-[All Flex Options]-5LTD1-[Sensors Include "Blank" & "All Sensors"]-[All Packaging] | Indoor Luminaires | Troffer | 2x2 Luminaires for Ambient Lighting of Interior Commercial Spaces | Standard | FALSE | [9 empty] | 2/8/2016 | Dimmable | Continuous (Can dim down to ≤ 10% (W)) | Yes | Updated 9-7-2016 |  | 3674.03 | 106.19 | 34.6 | 15.9 | 0.984 | 5000 | 80
P5B1BH7F | Eaton (formerly Cooper Lighting) | Metalux | [All Rating]-22FR-[All Door Frames]-LD4-32-[Blank]-[Voltages Include 120-277]-[All Emergency Options]-L850-[All Flex Options]-SD1-[Sensors Include "Blank" & "All Sensors"]-[All Packaging] | Indoor Luminaires | Troffer | 2x2 Luminaires for Ambient Lighting of Interior Commercial Spaces | Standard | FALSE | [9 empty] | 2/8/2016 | Dimmable | Stepped | Yes | Updated 9-7-2016 |  | 3674.03 | 101.71 | 36.12 | 13.942 | 0.9872 | 5000 | 80
P9UTGFSA | Eaton (formerly Cooper Lighting) | Metalux | [All Rating]-22FR-[All Door Frames]-LD4-32-[Blank]-[Voltages Include 120]-[All Emergency Options]-L835-[All Flex Options]-HCD1-[Sensors Include "Blank" & "All Sensors"]-[All Packaging] | Indoor Luminaires | Troffer | 2x2 Luminaires for Ambient Lighting of Interior Commercial Spaces | Standard | FALSE | [9 empty] | 2/8/2016 | Dimmable | Continuous (Can dim down to ≤ 10% (W)) | Yes | Updated 9-7-2016 |  | 3313 | 95.75 | 34.6 | 5.5 | 0.996 | 3500 | 80
PAGSKU4E | Eaton (formerly Cooper Lighting) | Metalux | [All Rating]-22FR-[All Door Frames]-LD4-32-[Blank]-[Voltages Include 120-277]-[All Emergency Options]-L840-[All Flex Options]-HCD1-[Sensors Include "Blank" & "All Sensors"]-[All Packaging] | Indoor Luminaires | Troffer | 2x2 Luminaires for Ambient Lighting of Interior Commercial Spaces | Standard | FALSE | [9 empty] | 2/8/2016 | Dimmable | Continuous (Can dim down to ≤ 10% (W)) | Yes | Updated 9-7-2016 |  | 3366.09 | 97.29 | 34.6 | 5.5 | 0.996 | 4000 | 80
PB68WHPW | Eaton (formerly Cooper Lighting) | Metalux | [All Rating]-22FR-[All Door Frames]-LD4-32-[Blank]-[Voltages Include 120-277]-[All Emergency Options]-L850-[All Flex Options]-HCD1-[Sensors Include "Blank" & "All Sensors"]-[All Packaging] | Indoor Luminaires | Troffer | 2x2 Luminaires for Ambient Lighting of Interior Commercial Spaces | Standard | FALSE | [9 empty] | 2/8/2016 | Dimmable | Continuous (Can dim down to ≤ 10% (W)) | Yes | Updated 9-7-2016 |  | 3674.03 | 106.19 | 34.6 | 5.5 | 0.996 | 5000 | 80
P978VG5G | Eaton (formerly Cooper Lighting) | Metalux | [All Rating]-22FR-[All Door Frames]-LD4-32-[Blank]-[Voltages Include 120]-[All Emergency Options]-L835-[All Flex Options]-5LTHD1-[Sensors Include "Blank" & "All Sensors"]-[All Packaging] | Indoor Luminaires | Troffer | 2x2 Luminaires for Ambient Lighting of Interior Commercial Spaces | Standard | FALSE | [9 empty] | 2/8/2016 | Dimmable | Continuous (Can dim down to ≤ 10% (W)) | Yes | Updated 9-7-2016 |  | 3313 | 94.3 | 35.13 | 6.9 | 0.988 | 3500 | 80
PKB4JKKB | Eaton (formerly Cooper Lighting) | Metalux | [All Rating]-22FR-[All Door Frames]-LD4-32-[Blank]-[Voltages Include 120]-[All Emergency Options]-L840-[All Flex Options]-5LTHD1-[Sensors Include "Blank" & "All Sensors"]-[All Packaging] | Indoor Luminaires | Troffer | 2x2 Luminaires for Ambient Lighting of Interior Commercial Spaces | Standard | FALSE | [9 empty] | 2/8/2016 | Dimmable | Continuous (Can dim down to ≤ 10% (W)) | Yes | Updated 9-7-2016 |  | 3366.09 | 95.81 | 35.13 | 6.9 | 0.988 | 4000 | 80
PJAGKQW7 | Eaton (formerly Cooper Lighting) | Metalux | [All Rating]-22FR-[All Door Frames]-LD4-32-[Blank]-[Voltages Include 120]-[All Emergency Options]-L850-[All Flex Options]-5LTHD1-[Sensors Include "Blank" & "All Sensors"]-[All Packaging] | Indoor Luminaires | Troffer | 2x2 Luminaires for Ambient Lighting of Interior Commercial Spaces | Standard | FALSE | [9 empty] | 2/8/2016 | Dimmable | Continuous (Can dim down to ≤ 10% (W)) | Yes | Updated 9-7-2016 |  | 3674.03 | 104.58 | 35.13 | 6.9 | 0.988 | 5000 | 80
P3ZMWYPR | Eaton (formerly Cooper Lighting) | Metalux | [All Rating]-22FR-[All Door Frames]-LD4-24-HP-[Voltages Include 120]-[All Emergency Options]-L827-[All Flex Options]-CD1-[Sensors Include "Blank" & "All Sensors"]-[All Packaging] | Indoor Luminaires | Troffer | 2x2 Luminaires for Ambient Lighting of Interior Commercial Spaces | Standard | FALSE | [9 empty] | 2/8/2016 | Dimmable | Continuous (Can dim down to ≤ 10% (W)) | Yes | Updated 9-7-2016 |  | 2249 | 113.02 | 19.9 | 6.9 | 0.989 | 2700 | 80
P6E6YTQD | Eaton (formerly Cooper Lighting) | Metalux | [All Rating]-22FR-[All Door Frames]-LD4-24-HP-[Voltages Include 120]-[All Emergency Options]-L830-[All Flex Options]-CD1-[Sensors Include "Blank" & "All Sensors"]-[All Packaging] | Indoor Luminaires | Troffer | 2x2 Luminaires for Ambient Lighting of Interior Commercial Spaces | Standard | FALSE | [9 empty] | 2/8/2016 | Dimmable | Continuous (Can dim down to ≤ 10% (W)) | Yes | Updated 9-7-2016 |  | 2288.04 | 114.98 | 19.9 | 6.9 | 0.989 | 3000 | 80
PTGENSTP | Eaton (formerly Cooper Lighting) | Metalux | [All Rating]-22FR-[All Door Frames]-LD4-24-HP-[Voltages Include 120]-[All Emergency Options]-L835-[All Flex Options]-CD1-[Sensors Include "Blank" & "All Sensors"]-[All Packaging] | Indoor Luminaires | Troffer | 2x2 Luminaires for Ambient Lighting of Interior Commercial Spaces | Premium | FALSE | [9 empty] | 2/8/2016 | Dimmable | Continuous (Can dim down to ≤ 10% (W)) | Yes | Updated 9-7-2016 |  | 2356 | 118.39 | 19.9 | 6.9 | 0.989 | 3500 | 80
PRZEPZWN | Eaton (formerly Cooper Lighting) | Metalux | [All Rating]-22FR-[All Door Frames]-LD4-24-HP-[Voltages Include 120]-[All Emergency Options]-L840-[All Flex Options]-CD1-[Sensors Include "Blank" & "All Sensors"]-[All Packaging] | Indoor Luminaires | Troffer | 2x2 Luminaires for Ambient Lighting of Interior Commercial Spaces | Premium | FALSE | [9 empty] | 2/8/2016 | Dimmable | Continuous (Can dim down to ≤ 10% (W)) | Yes | Updated 9-7-2016 |  | 2393.76 | 120.29 | 19.9 | 6.9 | 0.989 | 4000 | 80
PKJK61JK | Eaton (formerly Cooper Lighting) | Metalux | [All Rating]-22FR-[All Door Frames]-LD4-24-HP-[Voltages Include 120]-[All Emergency Options]-L850-[All Flex Options]-CD1-[Sensors Include "Blank" & "All Sensors"]-[All Packaging] | Indoor Luminaires | Troffer | 2x2 Luminaires for Ambient Lighting of Interior Commercial Spaces | Premium | FALSE | [9 empty] | 2/8/2016 | Dimmable | Continuous (Can dim down to ≤ 10% (W)) | Yes | Updated 9-7-2016 |  | 2612.74 | 131.29 | 19.9 | 6.9 | 0.989 | 5000 | 80
PPCWK48E | Eaton (formerly Cooper Lighting) | Metalux | [All Rating]-22FR-[All Door Frames]-LD4-24-HP-[Voltages Include 120]-[All Emergency Options]-L827-[All Flex Options]-SD1-[Sensors Include "Blank" & "All Sensors"]-[All Packaging] | Indoor Luminaires | Troffer | 2x2 Luminaires for Ambient Lighting of Interior Commercial Spaces | Standard | FALSE | [9 empty] | 2/8/2016 | Dimmable | Stepped | Yes | Updated 9-7-2016 |  | 2249 | 103.44 | 21.74 | 17.5 | 0.978 | 2700 | 80
PAK9ENQD | Eaton (formerly Cooper Lighting) | Metalux | [All Rating]-22FR-[All Door Frames]-LD4-24-HP-[Voltages Include 120]-[All Emergency Options]-L830-[All Flex Options]-SD1-[Sensors Include "Blank" & "All Sensors"]-[All Packaging] | Indoor Luminaires | Troffer | 2x2 Luminaires for Ambient Lighting of Interior Commercial Spaces | Standard | FALSE | [9 empty] | 2/8/2016 | Dimmable | Stepped | Yes | Updated 9-7-2016 |  | 2288.04 | 105.24 | 21.74 | 17.5 | 0.978 | 3000 | 80
PHP38WHN | Eaton (formerly Cooper Lighting) | Metalux | [All Rating]-22FR-[All Door Frames]-LD4-24-HP-[Voltages Include 120]-[All Emergency Options]-L835-[All Flex Options]-SD1-[Sensors Include "Blank" & "All Sensors"]-[All Packaging] | Indoor Luminaires | Troffer | 2x2 Luminaires for Ambient Lighting of Interior Commercial Spaces | Standard | FALSE | [9 empty] | 2/8/2016 | Dimmable | Stepped | Yes | Updated 9-7-2016 |  | 2356 | 108.36 | 21.74 | 17.5 | 0.978 | 3500 | 80
P9GG83CW | Eaton (formerly Cooper Lighting) | Metalux | [All Rating]-22FR-[All Door Frames]-LD4-24-HP-[Voltages Include 120]-[All Emergency Options]-L840-[All Flex Options]-SD1-[Sensors Include "Blank" & "All Sensors"]-[All Packaging] | Indoor Luminaires | Troffer | 2x2 Luminaires for Ambient Lighting of Interior Commercial Spaces | Standard | FALSE | [9 empty] | 2/8/2016 | Dimmable | Stepped | Yes | Updated 9-7-2016 |  | 2393.76 | 110.1 | 21.74 | 17.5 | 0.978 | 4000 | 80
P6V33F4E | Eaton (formerly Cooper Lighting) | Metalux | [All Rating]-22FR-[All Door Frames]-LD4-24-HP-[Voltages Include 120]-[All Emergency Options]-L850-[All Flex Options]-SD1-[Sensors Include "Blank" & "All Sensors"]-[All Packaging] | Indoor Luminaires | Troffer | 2x2 Luminaires for Ambient Lighting of Interior Commercial Spaces | Premium | FALSE | [9 empty] | 2/8/2016 | Dimmable | Stepped | Yes | Updated 9-7-2016 |  | 2612.74 | 120.17 | 21.74 | 17.5 | 0.978 | 5000 | 80
PEUCXVHR | Eaton (formerly Cooper Lighting) | Metalux | [All Rating]-22FR-[All Door Frames]-LD4-24-HP-[Voltages Include 120-277]-[All Emergency Options]-L827-[All Flex Options]-HCD1-[Sensors Include "Blank" & "All Sensors"]-[All Packaging] | Indoor Luminaires | Troffer | 2x2 Luminaires for Ambient Lighting of Interior Commercial Spaces | Standard | FALSE | [9 empty] | 2/8/2016 | Dimmable | Continuous (Can dim down to ≤ 10% (W)) | Yes | Updated 9-7-2016 |  | 2249 | 112.48 | 20 | 4.5 | 0.992 | 2700 | 80
PQEJNFHC | Eaton (formerly Cooper Lighting) | Metalux | [All Rating]-22FR-[All Door Frames]-LD4-24-HP-[Voltages Include 120-277]-[All Emergency Options]-L830-[All Flex Options]-HCD1-[Sensors Include "Blank" & "All Sensors"]-[All Packaging] | Indoor Luminaires | Troffer | 2x2 Luminaires for Ambient Lighting of Interior Commercial Spaces | Standard | FALSE | [9 empty] | 2/8/2016 | Dimmable | Continuous (Can dim down to ≤ 10% (W)) | Yes | Updated 9-7-2016 |  | 2288.04 | 114.43 | 20 | 4.5 | 0.992 | 3000 | 80
P6T7DA8P | Eaton (formerly Cooper Lighting) | Metalux | [All Rating]-22FR-[All Door Frames]-LD4-24-HP-[Voltages Include 120-277]-[All Emergency Options]-L835-[All Flex Options]-HCD1-[Sensors Include "Blank" & "All Sensors"]-[All Packaging] | Indoor Luminaires | Troffer | 2x2 Luminaires for Ambient Lighting of Interior Commercial Spaces | Premium | FALSE | [9 empty] | 2/8/2016 | Dimmable | Continuous (Can dim down to ≤ 10% (W)) | Yes | Updated 9-7-2016 |  | 2356 | 117.83 | 20 | 4.5 | 0.992 | 3500 | 80
P5PMB5UD | Eaton (formerly Cooper Lighting) | Metalux | [All Rating]-22FR-[All Door Frames]-LD4-24-HP-[Voltages Include 120-277]-[All Emergency Options]-L840-[All Flex Options]-HCD1-[Sensors Include "Blank" & "All Sensors"]-[All Packaging] | Indoor Luminaires | Troffer | 2x2 Luminaires for Ambient Lighting of Interior Commercial Spaces | Premium | FALSE | [9 empty] | 2/8/2016 | Dimmable | Continuous (Can dim down to ≤ 10% (W)) | Yes | Updated 9-7-2016 |  | 2393.76 | 119.72 | 20 | 4.5 | 0.992 | 4000 | 80
P1FMFW9D | Eaton (formerly Cooper Lighting) | Metalux | [All Rating]-22FR-[All Door Frames]-LD4-24-HP-[Voltages Include 120-277]-[All Emergency Options]-L850-[All Flex Options]-HCD1-[Sensors Include "Blank" & "All Sensors"]-[All Packaging] | Indoor Luminaires | Troffer | 2x2 Luminaires for Ambient Lighting of Interior Commercial Spaces | Premium | FALSE | [9 empty] | 2/8/2016 | Dimmable | Continuous (Can dim down to ≤ 10% (W)) | Yes | Updated 9-7-2016 |  | 2612.74 | 130.67 | 20 | 4.5 | 0.992 | 5000 | 80
P51KBA7V | Eaton (formerly Cooper Lighting) | Metalux | [All Rating]-22FR-[All Door Frames]-LD4-24-HP-[Voltages Include 120]-[All Emergency Options]-L827-[All Flex Options]-5LTHD1-[Sensors Include "Blank" & "All Sensors"]-[All Packaging] | Indoor Luminaires | Troffer | 2x2 Luminaires for Ambient Lighting of Interior Commercial Spaces | Standard | FALSE | [9 empty] | 2/8/2016 | Dimmable | Continuous (Can dim down to ≤ 10% (W)) | Yes | Updated 9-7-2016 |  | 2249 | 106.95 | 21.03 | 6.2 | 0.976 | 2700 | 80
PB8WW5UA | Eaton (formerly Cooper Lighting) | Metalux | [All Rating]-22FR-[All Door Frames]-LD4-24-HP-[Voltages Include 120]-[All Emergency Options]-L830-[All Flex Options]-5LTHD1-[Sensors Include "Blank" & "All Sensors"]-[All Packaging] | Indoor Luminaires | Troffer | 2x2 Luminaires for Ambient Lighting of Interior Commercial Spaces | Standard | FALSE | [9 empty] | 2/8/2016 | Dimmable | Continuous (Can dim down to ≤ 10% (W)) | Yes | Updated 9-7-2016 |  | 2288.04 | 108.8 | 21.03 | 6.2 | 0.976 | 3000 | 80
PC5YF61J | Eaton (formerly Cooper Lighting) | Metalux | [All Rating]-22FR-[All Door Frames]-LD4-24-HP-[Voltages Include 120]-[All Emergency Options]-L835-[All Flex Options]-5LTHD1-[Sensors Include "Blank" & "All Sensors"]-[All Packaging] | Indoor Luminaires | Troffer | 2x2 Luminaires for Ambient Lighting of Interior Commercial Spaces | Standard | FALSE | [9 empty] | 2/8/2016 | Dimmable | Continuous (Can dim down to ≤ 10% (W)) | Yes | Updated 9-7-2016 |  | 2356 | 112.03 | 21.03 | 6.2 | 0.976 | 3500 | 80
PF1VZZMY | Eaton (formerly Cooper Lighting) | Metalux | [All Rating]-22FR-[All Door Frames]-LD4-24-HP-[Voltages Include 120]-[All Emergency Options]-L840-[All Flex Options]-5LTHD1-[Sensors Include "Blank" & "All Sensors"]-[All Packaging] | Indoor Luminaires | Troffer | 2x2 Luminaires for Ambient Lighting of Interior Commercial Spaces | Premium | FALSE | [9 empty] | 2/8/2016 | Dimmable | Continuous (Can dim down to ≤ 10% (W)) | Yes | Updated 9-7-2016 |  | 2393.76 | 113.83 | 21.03 | 6.2 | 0.976 | 4000 | 80
P97FVJ9A | Eaton (formerly Cooper Lighting) | Metalux | [All Rating]-22FR-[All Door Frames]-LD4-24-HP-[Voltages Include 120]-[All Emergency Options]-L850-[All Flex Options]-5LTHD1-[Sensors Include "Blank" & "All Sensors"]-[All Packaging] | Indoor Luminaires | Troffer | 2x2 Luminaires for Ambient Lighting of Interior Commercial Spaces | Premium | FALSE | [9 empty] | 2/8/2016 | Dimmable | Continuous (Can dim down to ≤ 10% (W)) | Yes | Updated 9-7-2016 |  | 2612.74 | 124.24 | 21.03 | 6.2 | 0.976 | 5000 | 80
P3WB9A33 | Eaton (formerly Cooper Lighting) | Metalux | [All Rating]-22FR-[All Door Frames]-LD4-32-HP-[Voltages Include 120-277]-[All Emergency Options]-L827-[All Flex Options]-CD1-[Sensors Include "Blank" & "All Sensors"]-[All Packaging] | Indoor Luminaires | Troffer | 2x2 Luminaires for Ambient Lighting of Interior Commercial Spaces | Standard | FALSE | [9 empty] | 2/8/2016 | Dimmable | Continuous (Can dim down to ≤ 10% (W)) | Yes | Updated 9-7-2016 |  | 3076.1 | 107.18 | 28.7 | 7.2 | 0.993 | 2700 | 80
PQZRA9DY | Eaton (formerly Cooper Lighting) | Metalux | [All Rating]-22FR-[All Door Frames]-LD4-32-HP-[Voltages Include 120-277]-[All Emergency Options]-L830-[All Flex Options]-CD1-[Sensors Include "Blank" & "All Sensors"]-[All Packaging] | Indoor Luminaires | Troffer | 2x2 Luminaires for Ambient Lighting of Interior Commercial Spaces | Standard | FALSE | [9 empty] | 2/8/2016 | Dimmable | Continuous (Can dim down to ≤ 10% (W)) | Yes | Updated 9-7-2016 |  | 3144.6 | 109.57 | 28.7 | 7.2 | 0.993 | 3000 | 80
PKYAZH4Z | Eaton (formerly Cooper Lighting) | Metalux | [All Rating]-22FR-[All Door Frames]-LD4-32-HP-[Voltages Include 120-277]-[All Emergency Options]-L835-[All Flex Options]-CD1-[Sensors Include "Blank" & "All Sensors"]-[All Packaging] | Indoor Luminaires | Troffer | 2x2 Luminaires for Ambient Lighting of Interior Commercial Spaces | Premium | FALSE | [9 empty] | 2/8/2016 | Dimmable | Continuous (Can dim down to ≤ 10% (W)) | Yes | Updated 9-7-2016 |  | 3238 | 112.82 | 28.7 | 7.2 | 0.993 | 3500 | 80
P91MKV6C | Eaton (formerly Cooper Lighting) | Metalux | [All Rating]-22FR-[All Door Frames]-LD4-32-HP-[Voltages Include 120-277]-[All Emergency Options]-L840-[All Flex Options]-CD1-[Sensors Include "Blank" & "All Sensors"]-[All Packaging] | Indoor Luminaires | Troffer | 2x2 Luminaires for Ambient Lighting of Interior Commercial Spaces | Premium | FALSE | [9 empty] | 2/8/2016 | Dimmable | Continuous (Can dim down to ≤ 10% (W)) | Yes | Updated 9-7-2016 |  | 3289.89 | 114.63 | 28.7 | 7.2 | 0.993 | 4000 | 80
PARAVV9J | Eaton (formerly Cooper Lighting) | Metalux | [All Rating]-22FR-[All Door Frames]-LD4-32-HP-[Voltages Include 120-277]-[All Emergency Options]-L850-[All Flex Options]-CD1-[Sensors Include "Blank" & "All Sensors"]-[All Packaging] | Indoor Luminaires | Troffer | 2x2 Luminaires for Ambient Lighting of Interior Commercial Spaces | Premium | FALSE | [9 empty] | 2/8/2016 | Dimmable | Continuous (Can dim down to ≤ 10% (W)) | Yes | Updated 9-7-2016 |  | 3590.86 | 125.12 | 28.7 | 7.2 | 0.993 | 5000 | 80
PJWF58S1 | Eaton (formerly Cooper Lighting) | Metalux | [All Rating]-22FR-[All Door Frames]-LD4-32-HP-[Voltages Include 120]-[All Emergency Options]-L827-[All Flex Options]-5LTD1-[Sensors Include "Blank" & "All Sensors"]-[All Packaging] | Indoor Luminaires | Troffer | 2x2 Luminaires for Ambient Lighting of Interior Commercial Spaces | Standard | FALSE | [9 empty] | 2/8/2016 | Dimmable | Continuous (Can dim down to ≤ 10% (W)) | Yes | Updated 9-7-2016 |  | 3076.1 | 106.81 | 28.8 | 17.3 | 0.982 | 2700 | 80
PAEZZHAY | Eaton (formerly Cooper Lighting) | Metalux | [All Rating]-22FR-[All Door Frames]-LD4-32-HP-[Voltages Include 120]-[All Emergency Options]-L830-[All Flex Options]-5LTD1-[Sensors Include "Blank" & "All Sensors"]-[All Packaging] | Indoor Luminaires | Troffer | 2x2 Luminaires for Ambient Lighting of Interior Commercial Spaces | Standard | FALSE | [9 empty] | 2/8/2016 | Dimmable | Continuous (Can dim down to ≤ 10% (W)) | Yes | Updated 9-7-2016 |  | 3144.6 | 109.18 | 28.8 | 17.3 | 0.982 | 3000 | 80
PJE6AEM3 | Eaton (formerly Cooper Lighting) | Metalux | [All Rating]-22FR-[All Door Frames]-LD4-32-HP-[Voltages Include 120]-[All Emergency Options]-L835-[All Flex Options]-5LTD1-[Sensors Include "Blank" & "All Sensors"]-[All Packaging] | Indoor Luminaires | Troffer | 2x2 Luminaires for Ambient Lighting of Interior Commercial Spaces | Standard | FALSE | [9 empty] | 2/8/2016 | Dimmable | Continuous (Can dim down to ≤ 10% (W)) | Yes | Updated 9-7-2016 |  | 3238 | 112.43 | 28.8 | 17.3 | 0.982 | 3500 | 80
P61YR6ZP | Eaton (formerly Cooper Lighting) | Metalux | [All Rating]-22FR-[All Door Frames]-LD4-32-HP-[Voltages Include 120]-[All Emergency Options]-L840-[All Flex Options]-5LTD1-[Sensors Include "Blank" & "All Sensors"]-[All Packaging] | Indoor Luminaires | Troffer | 2x2 Luminaires for Ambient Lighting of Interior Commercial Spaces | Premium | FALSE | [9 empty] | 2/8/2016 | Dimmable | Continuous (Can dim down to ≤ 10% (W)) | Yes | Updated 9-7-2016 |  | 3289.89 | 114.23 | 28.8 | 17.3 | 0.982 | 4000 | 80
PJQQQDPB | Eaton (formerly Cooper Lighting) | Metalux | [All Rating]-22FR-[All Door Frames]-LD4-32-HP-[Voltages Include 120]-[All Emergency Options]-L850-[All Flex Options]-5LTD1-[Sensors Include "Blank" & "All Sensors"]-[All Packaging] | Indoor Luminaires | Troffer | 2x2 Luminaires for Ambient Lighting of Interior Commercial Spaces | Premium | FALSE | [9 empty] | 2/8/2016 | Dimmable | Continuous (Can dim down to ≤ 10% (W)) | Yes | Updated 9-7-2016 |  | 3590.86 | 124.68 | 28.8 | 17.3 | 0.982 | 5000 | 80
PB55KM89 | Eaton (formerly Cooper Lighting) | Metalux | [All Rating]-22FR-[All Door Frames]-LD4-32-HP-[Voltages Include 120]-[All Emergency Options]-L827-[All Flex Options]-SD1-[Sensors Include "Blank" & "All Sensors"]-[All Packaging] | Indoor Luminaires | Troffer | 2x2 Luminaires for Ambient Lighting of Interior Commercial Spaces | Standard | FALSE | [9 empty] | 2/8/2016 | Dimmable | Stepped | Yes | Updated 9-7-2016 |  | 3076.1 | 100.8 | 30.52 | 15.1 | 0.985 | 2700 | 80
PVXWN6Q2 | Eaton (formerly Cooper Lighting) | Metalux | [All Rating]-22FR-[All Door Frames]-LD4-32-HP-[Voltages Include 120]-[All Emergency Options]-L830-[All Flex Options]-SD1-[Sensors Include "Blank" & "All Sensors"]-[All Packaging] | Indoor Luminaires | Troffer | 2x2 Luminaires for Ambient Lighting of Interior Commercial Spaces | Standard | FALSE | [9 empty] | 2/8/2016 | Dimmable | Stepped | Yes | Updated 9-7-2016 |  | 3144.6 | 103.04 | 30.52 | 15.1 | 0.985 | 3000 | 80
PKEVQXSN | Eaton (formerly Cooper Lighting) | Metalux | [All Rating]-22FR-[All Door Frames]-LD4-32-HP-[Voltages Include 120-277]-[All Emergency Options]-L835-[All Flex Options]-SD1-[Sensors Include "Blank" & "All Sensors"]-[All Packaging] | Indoor Luminaires | Troffer | 2x2 Luminaires for Ambient Lighting of Interior Commercial Spaces | Standard | FALSE | [9 empty] | 2/8/2016 | Dimmable | Stepped | Yes | Updated 9-7-2016 |  | 3238 | 106.1 | 30.52 | 15.1 | 0.985 | 3500 | 80
P6SPB2M1 | Eaton (formerly Cooper Lighting) | Metalux | [All Rating]-22FR-[All Door Frames]-LD4-32-HP-[Voltages Include 120-277]-[All Emergency Options]-L840-[All Flex Options]-SD1-[Sensors Include "Blank" & "All Sensors"]-[All Packaging] | Indoor Luminaires | Troffer | 2x2 Luminaires for Ambient Lighting of Interior Commercial Spaces | Standard | FALSE | [9 empty] | 2/8/2016 | Dimmable | Stepped | Yes | Updated 9-7-2016 |  | 3289.89 | 107.8 | 30.52 | 15.1 | 0.985 | 4000 | 80
P1JJDXWG | Eaton (formerly Cooper Lighting) | Metalux | [All Rating]-22FR-[All Door Frames]-LD4-32-HP-[Voltages Include 120-277]-[All Emergency Options]-L850-[All Flex Options]-SD1-[Sensors Include "Blank" & "All Sensors"]-[All Packaging] | Indoor Luminaires | Troffer | 2x2 Luminaires for Ambient Lighting of Interior Commercial Spaces | Premium | FALSE | [9 empty] | 2/8/2016 | Dimmable | Stepped | Yes | Updated 9-7-2016 |  | 3590.86 | 117.66 | 30.52 | 15.1 | 0.985 | 5000 | 80
PKAZ4N4M | Eaton (formerly Cooper Lighting) | Metalux | [All Rating]-22FR-[All Door Frames]-LD4-32-HP-[Voltages Include 120-277]-[All Emergency Options]-L827-[All Flex Options]-HCD1-[Sensors Include "Blank" & "All Sensors"]-[All Packaging] | Indoor Luminaires | Troffer | 2x2 Luminaires for Ambient Lighting of Interior Commercial Spaces | Standard | FALSE | [9 empty] | 2/8/2016 | Dimmable | Continuous (Can dim down to ≤ 10% (W)) | Yes | Updated 9-7-2016 |  | 3076.1 | 106.81 | 28.8 | 5.1 | 0.996 | 2700 | 80
PCCDAKX8 | Eaton (formerly Cooper Lighting) | Metalux | [All Rating]-22FR-[All Door Frames]-LD4-32-HP-[Voltages Include 120-277]-[All Emergency Options]-L830-[All Flex Options]-HCD1-[Sensors Include "Blank" & "All Sensors"]-[All Packaging] | Indoor Luminaires | Troffer | 2x2 Luminaires for Ambient Lighting of Interior Commercial Spaces | Standard | FALSE | [9 empty] | 2/8/2016 | Dimmable | Continuous (Can dim down to ≤ 10% (W)) | Yes | Updated 9-7-2016 |  | 3144.6 | 109.18 | 28.8 | 5.1 | 0.996 | 3000 | 80
PJ5AS6ZF | Eaton (formerly Cooper Lighting) | Metalux | [All Rating]-22FR-[All Door Frames]-LD4-32-HP-[Voltages Include 120-277]-[All Emergency Options]-L835-[All Flex Options]-HCD1-[Sensors Include "Blank" & "All Sensors"]-[All Packaging] | Indoor Luminaires | Troffer | 2x2 Luminaires for Ambient Lighting of Interior Commercial Spaces | Standard | FALSE | [9 empty] | 2/8/2016 | Dimmable | Continuous (Can dim down to ≤ 10% (W)) | Yes | Updated 9-7-2016 |  | 3238 | 112.43 | 28.8 | 5.1 | 0.996 | 3500 | 80
PNRJVXH5 | Eaton (formerly Cooper Lighting) | Metalux | [All Rating]-22FR-[All Door Frames]-LD4-32-HP-[Voltages Include 120-277]-[All Emergency Options]-L840-[All Flex Options]-HCD1-[Sensors Include "Blank" & "All Sensors"]-[All Packaging] | Indoor Luminaires | Troffer | 2x2 Luminaires for Ambient Lighting of Interior Commercial Spaces | Premium | FALSE | [9 empty] | 2/8/2016 | Dimmable | Continuous (Can dim down to ≤ 10% (W)) | Yes | Updated 9-7-2016 |  | 3289.89 | 114.23 | 28.8 | 5.1 | 0.996 | 4000 | 80
PNMHH3VA | Eaton (formerly Cooper Lighting) | Metalux | [All Rating]-22FR-[All Door Frames]-LD4-32-HP-[Voltages Include 120-277]-[All Emergency Options]-L850-[All Flex Options]-HCD1-[Sensors Include "Blank" & "All Sensors"]-[All Packaging] | Indoor Luminaires | Troffer | 2x2 Luminaires for Ambient Lighting of Interior Commercial Spaces | Premium | FALSE | [9 empty] | 2/8/2016 | Dimmable | Continuous (Can dim down to ≤ 10% (W)) | Yes | Updated 9-7-2016 |  | 3590.86 | 124.68 | 28.8 | 5.1 | 0.996 | 5000 | 80
PE5WJYB3 | Eaton (formerly Cooper Lighting) | Metalux | [All Rating]-22FR-[All Door Frames]-LD4-32-HP-[Voltages Include 120]-[All Emergency Options]-L827-[All Flex Options]-5LTHD1-[Sensors Include "Blank" & "All Sensors"]-[All Packaging] | Indoor Luminaires | Troffer | 2x2 Luminaires for Ambient Lighting of Interior Commercial Spaces | Standard | FALSE | [9 empty] | 2/8/2016 | Dimmable | Continuous (Can dim down to ≤ 10% (W)) | Yes | Updated 9-7-2016 |  | 3076.1 | 104.18 | 29.53 | 6.7 | 0.985 | 2700 | 80
PPKARY3R | Eaton (formerly Cooper Lighting) | Metalux | [All Rating]-22FR-[All Door Frames]-LD4-32-HP-[Voltages Include 120]-[All Emergency Options]-L830-[All Flex Options]-5LTHD1-[Sensors Include "Blank" & "All Sensors"]-[All Packaging] | Indoor Luminaires | Troffer | 2x2 Luminaires for Ambient Lighting of Interior Commercial Spaces | Standard | FALSE | [9 empty] | 2/8/2016 | Dimmable | Continuous (Can dim down to ≤ 10% (W)) | Yes | Updated 9-7-2016 |  | 3144.6 | 106.5 | 29.53 | 6.7 | 0.985 | 3000 | 80
PQJX17B7 | Eaton (formerly Cooper Lighting) | Metalux | [All Rating]-22FR-[All Door Frames]-LD4-32-HP-[Voltages Include 120]-[All Emergency Options]-L835-[All Flex Options]-5LTHD1-[Sensors Include "Blank" & "All Sensors"]-[All Packaging] | Indoor Luminaires | Troffer | 2x2 Luminaires for Ambient Lighting of Interior Commercial Spaces | Standard | FALSE | [9 empty] | 2/8/2016 | Dimmable | Continuous (Can dim down to ≤ 10% (W)) | Yes | Updated 9-7-2016 |  | 3238 | 109.66 | 29.53 | 6.7 | 0.985 | 3500 | 80
PVRH1WR1 | Eaton (formerly Cooper Lighting) | Metalux | [All Rating]-22FR-[All Door Frames]-LD4-32-HP-[Voltages Include 120]-[All Emergency Options]-L840-[All Flex Options]-5LTHD1-[Sensors Include "Blank" & "All Sensors"]-[All Packaging] | Indoor Luminaires | Troffer | 2x2 Luminaires for Ambient Lighting of Interior Commercial Spaces | Standard | FALSE | [9 empty] | 2/8/2016 | Dimmable | Continuous (Can dim down to ≤ 10% (W)) | Yes | Updated 9-7-2016 |  | 3289.89 | 111.42 | 29.53 | 6.7 | 0.985 | 4000 | 80
P152SC7E | Eaton (formerly Cooper Lighting) | Metalux | [All Rating]-22FR-[All Door Frames]-LD4-32-HP-[Voltages Include 120]-[All Emergency Options]-L850-[All Flex Options]-5LTHD1-[Sensors Include "Blank" & "All Sensors"]-[All Packaging] | Indoor Luminaires | Troffer | 2x2 Luminaires for Ambient Lighting of Interior Commercial Spaces | Premium | FALSE | [9 empty] | 2/8/2016 | Dimmable | Continuous (Can dim down to ≤ 10% (W)) | Yes | Updated 9-7-2016 |  | 3590.86 | 121.61 | 29.53 | 6.7 | 0.985 | 5000 | 80
P6S2E1FD | Eaton (formerly Cooper Lighting) | Metalux | 22ENA-LD1-24-UNV-L830-CD1-U | Indoor Luminaires | Troffer | 2x2 Luminaires for Ambient Lighting of Interior Commercial Spaces | Premium | TRUE | 2264 | 107.3 | 21.12 | 8.83 | 0.994 |  |  | 5 | 100000 | 3/17/2016 | Dimmable | Continuous (Can dim down to ≤ 10% (W)) | Yes |  | 3.1
P6DQSJJ8 | Eaton (formerly Cooper Lighting) | Metalux | 22SR-LD1-19-S-UNV-L840-CD1-U | Indoor Luminaires | Troffer | 2x2 Luminaires for Ambient Lighting of Interior Commercial Spaces | Premium | TRUE | 2007 | 109.1 | 18.35 | 10.3 | 0.992 |  |  | 5 | 100000 | 3/17/2016 | Dimmable | Continuous (Can dim down to ≤ 10% (W)) | Yes |  | 3.1
PJRHJPNJ | Eaton (formerly Cooper Lighting) | Metalux | [All Rating]-22EN[All Air]-LD2-19-"Blank"-UNV-[All Emergency]-L835[All Flex]-[Driver Includes CD & HCD]1-["Blank" or All Sensors]-[All Packaging] | Indoor Luminaires | Troffer | 2x2 Luminaires for Ambient Lighting of Interior Commercial Spaces | Premium | FALSE | [9 empty] | 3/17/2016 | Dimmable | Continuous (Can dim down to ≤ 10% (W)) | Yes | Updated 8/4/2016 |  | 2030 | 123.03 | 16.5 | 4.58 | 0.988 | 3500 | 80
PCKKQAAE | Eaton (formerly Cooper Lighting) | Metalux | [All Rating]-22EN[All Air]-LD2-19-"Blank"-UNV-[All Emergency]-L840[All Flex]-[Driver Includes CD & HCD]1-["Blank" or All Sensors]-[All Packaging] | Indoor Luminaires | Troffer | 2x2 Luminaires for Ambient Lighting of Interior Commercial Spaces | Premium | FALSE | [9 empty] | 3/17/2016 | Dimmable | Continuous (Can dim down to ≤ 10% (W)) | Yes | Updated 8/4/2016 |  | 2071 | 125.52 | 16.5 | 4.58 | 0.988 | 4000 | 80
PP4BU2KM | Eaton (formerly Cooper Lighting) | Metalux | [All Rating]-22EN[All Air]-LD2-19-"Blank"-UNV-[All Emergency]-L850[All Flex]-[Driver Includes CD & HCD]1-["Blank" or All Sensors]-[All Packaging] | Indoor Luminaires | Troffer | 2x2 Luminaires for Ambient Lighting of Interior Commercial Spaces | Premium | FALSE | [9 empty] | 3/17/2016 | Dimmable | Continuous (Can dim down to ≤ 10% (W)) | Yes | Updated 8/4/2016 |  | 2253 | 136.55 | 16.5 | 4.58 | 0.988 | 5000 | 80
PNCNYQ34 | Eaton (formerly Cooper Lighting) | Metalux | [All Rating]-22EN[All Air]-LD2-19-"Blank"-120V-[All Emergency]-L835[All Flex]-5LTHD1-"Blank"-[All Packaging] | Indoor Luminaires | Troffer | 2x2 Luminaires for Ambient Lighting of Interior Commercial Spaces | Premium | FALSE | [9 empty] | 3/17/2016 | Dimmable | Continuous (Can dim down to ≤ 10% (W)) | No |  |  | 2030 | 123.03 | 16.5 | 5.88 | 0.969 | 3500 | 80
PPQW4M5H | Eaton (formerly Cooper Lighting) | Metalux | [All Rating]-22EN[All Air]-LD2-19-"Blank"-120V-[All Emergency]-L840[All Flex]-5LTHD1-"Blank"-[All Packaging] | Indoor Luminaires | Troffer | 2x2 Luminaires for Ambient Lighting of Interior Commercial Spaces | Premium | FALSE | [9 empty] | 3/17/2016 | Dimmable | Continuous (Can dim down to ≤ 10% (W)) | No |  |  | 2071 | 125.52 | 16.5 | 5.88 | 0.969 | 4000 | 80
PVMFB3NN | Eaton (formerly Cooper Lighting) | Metalux | [All Rating]-22EN[All Air]-LD2-19-"Blank"-120V-[All Emergency]-L850[All Flex]-5LTHD1-"Blank"-[All Packaging] | Indoor Luminaires | Troffer | 2x2 Luminaires for Ambient Lighting of Interior Commercial Spaces | Premium | FALSE | [9 empty] | 3/17/2016 | Dimmable | Continuous (Can dim down to ≤ 10% (W)) | No |  |  | 2253 | 136.55 | 16.5 | 5.88 | 0.969 | 5000 | 80
PBK5WVZG | Eaton (formerly Cooper Lighting) | Metalux | [All Rating]-22EN[All Air]-LD2-25-"Blank"-UNV-[All Emergency]-L835[All Flex]-[Driver Includes CD & HCD]1-["Blank" or All Sensors]-[All Packaging] | Indoor Luminaires | Troffer | 2x2 Luminaires for Ambient Lighting of Interior Commercial Spaces | Premium | FALSE | [9 empty] | 3/17/2016 | Dimmable | Continuous (Can dim down to ≤ 10% (W)) | Yes | Updated 8/4/2016 |  | 2571 | 128.55 | 20 | 5.87 | 0.991 | 3500 | 80
PZZ1C4M6 | Eaton (formerly Cooper Lighting) | Metalux | [All Rating]-22EN[All Air]-LD2-25-"Blank"-UNV-[All Emergency]-L840[All Flex]-[Driver Includes CD & HCD]1-["Blank" or All Sensors]-[All Packaging] | Indoor Luminaires | Troffer | 2x2 Luminaires for Ambient Lighting of Interior Commercial Spaces | Premium | FALSE | [9 empty] | 3/17/2016 | Dimmable | Continuous (Can dim down to ≤ 10% (W)) | Yes | Updated 8/4/2016 |  | 2622 | 131.1 | 20 | 5.87 | 0.991 | 4000 | 80
PN6W8URY | Eaton (formerly Cooper Lighting) | Metalux | [All Rating]-22EN[All Air]-LD2-25-"Blank"-UNV-[All Emergency]-L850[All Flex]-[Driver Includes CD & HCD]1-["Blank" or All Sensors]-[All Packaging] | Indoor Luminaires | Troffer | 2x2 Luminaires for Ambient Lighting of Interior Commercial Spaces | Premium | FALSE | [9 empty] | 3/17/2016 | Dimmable | Continuous (Can dim down to ≤ 10% (W)) | Yes | Updated 8/4/2016 |  | 2854 | 142.7 | 20 | 5.87 | 0.991 | 5000 | 80
P5YVZE73 | Eaton (formerly Cooper Lighting) | Metalux | [All Rating]-22EN[All Air]-LD2-25-"Blank"-120V-[All Emergency]-L835[All Flex]-5LTHD1-"Blank"-[All Packaging] | Indoor Luminaires | Troffer | 2x2 Luminaires for Ambient Lighting of Interior Commercial Spaces | Premium | FALSE | [9 empty] | 3/17/2016 | Dimmable | Continuous (Can dim down to ≤ 10% (W)) | No |  |  | 2571 | 128.55 | 20 | 6.3 | 0.977 | 3500 | 80
PT5T989M | Eaton (formerly Cooper Lighting) | Metalux | [All Rating]-22EN[All Air]-LD2-25-"Blank"-120V-[All Emergency]-L840[All Flex]-5LTHD1-"Blank"-[All Packaging] | Indoor Luminaires | Troffer | 2x2 Luminaires for Ambient Lighting of Interior Commercial Spaces | Premium | FALSE | [9 empty] | 3/17/2016 | Dimmable | Continuous (Can dim down to ≤ 10% (W)) | No |  |  | 2622 | 131.1 | 20 | 6.3 | 0.977 | 4000 | 80
P2TC5DWZ | Eaton (formerly Cooper Lighting) | Metalux | [All Rating]-22EN[All Air]-LD2-25-"Blank"-120V-[All Emergency]-L850[All Flex]-5LTHD1-"Blank"-[All Packaging] | Indoor Luminaires | Troffer | 2x2 Luminaires for Ambient Lighting of Interior Commercial Spaces | Premium | FALSE | [9 empty] | 3/17/2016 | Dimmable | Continuous (Can dim down to ≤ 10% (W)) | No |  |  | 2854 | 142.7 | 20 | 6.3 | 0.977 | 5000 | 80
P162STNH | Eaton (formerly Cooper Lighting) | Metalux | [All Rating]-22EN[All Air]-LD2-30-"Blank"-UNV-[All Emergency]-L835[All Flex]-[Driver Includes CD & HCD]1-["Blank" or All Sensors]-[All Packaging] | Indoor Luminaires | Troffer | 2x2 Luminaires for Ambient Lighting of Interior Commercial Spaces | Premium | FALSE | [9 empty] | 3/17/2016 | Dimmable | Continuous (Can dim down to ≤ 10% (W)) | Yes | Updated 8/4/2016 |  | 2988 | 120 | 24.9 | 6.12 | 0.993 | 3500 | 80
PQVCJ7YF | Eaton (formerly Cooper Lighting) | Metalux | [All Rating]-22EN[All Air]-LD2-30-"Blank"-UNV-[All Emergency]-L840[All Flex]-[Driver Includes CD & HCD]1-["Blank" or All Sensors]-[All Packaging] | Indoor Luminaires | Troffer | 2x2 Luminaires for Ambient Lighting of Interior Commercial Spaces | Premium | FALSE | [9 empty] | 3/17/2016 | Dimmable | Continuous (Can dim down to ≤ 10% (W)) | Yes | Updated 8/4/2016 |  | 3048 | 122.41 | 24.9 | 6.12 | 0.993 | 4000 | 80
PXJ7Q3QF | Eaton (formerly Cooper Lighting) | Metalux | [All Rating]-22EN[All Air]-LD2-30-"Blank"-UNV-[All Emergency]-L850[All Flex]-[Driver Includes CD & HCD]1-["Blank" or All Sensors]-[All Packaging] | Indoor Luminaires | Troffer | 2x2 Luminaires for Ambient Lighting of Interior Commercial Spaces | Premium | FALSE | [9 empty] | 3/17/2016 | Dimmable | Continuous (Can dim down to ≤ 10% (W)) | Yes | Updated 8/4/2016 |  | 3317 | 133.21 | 24.9 | 6.12 | 0.993 | 5000 | 80
P4GC6NVV | Eaton (formerly Cooper Lighting) | Metalux | [All Rating]-22EN[All Air]-LD2-30-"Blank"-120V-[All Emergency]-L835[All Flex]-5LTHD1-"Blank"-[All Packaging] | Indoor Luminaires | Troffer | 2x2 Luminaires for Ambient Lighting of Interior Commercial Spaces | Premium | FALSE | [9 empty] | 3/17/2016 | Dimmable | Continuous (Can dim down to ≤ 10% (W)) | No |  |  | 2988 | 120 | 24.9 | 6.59 | 0.983 | 3500 | 80
PPTDQ49E | Eaton (formerly Cooper Lighting) | Metalux | [All Rating]-22EN[All Air]-LD2-30-"Blank"-120V-[All Emergency]-L840[All Flex]-5LTHD1-"Blank"-[All Packaging] | Indoor Luminaires | Troffer | 2x2 Luminaires for Ambient Lighting of Interior Commercial Spaces | Premium | FALSE | [9 empty] | 3/17/2016 | Dimmable | Continuous (Can dim down to ≤ 10% (W)) | No |  |  | 3048 | 122.41 | 24.9 | 6.59 | 0.983 | 4000 | 80
P34GXUVC | Eaton (formerly Cooper Lighting) | Metalux | [All Rating]-22EN[All Air]-LD2-30-"Blank"-120V-[All Emergency]-L850[All Flex]-5LTHD1-"Blank"-[All Packaging] | Indoor Luminaires | Troffer | 2x2 Luminaires for Ambient Lighting of Interior Commercial Spaces | Premium | FALSE | [9 empty] | 3/17/2016 | Dimmable | Continuous (Can dim down to ≤ 10% (W)) | No |  |  | 3317 | 133.21 | 24.9 | 6.59 | 0.983 | 5000 | 80
PKR1BKEE | Eaton (formerly Cooper Lighting) | Metalux | [All Rating]-22EN[All Air]-LD2-34-"Blank"-UNV-[All Emergency]-L835[All Flex]-[Driver Includes CD & HCD]1-["Blank" or All Sensors]-[All Packaging] | Indoor Luminaires | Troffer | 2x2 Luminaires for Ambient Lighting of Interior Commercial Spaces | Premium | FALSE | [9 empty] | 3/17/2016 | Dimmable | Continuous (Can dim down to ≤ 10% (W)) | Yes | Updated 8/4/2016 |  | 3370 | 118.25 | 28.5 | 6.18 | 0.994 | 3500 | 80
PHFQMGT7 | Eaton (formerly Cooper Lighting) | Metalux | [All Rating]-22EN[All Air]-LD2-34-"Blank"-UNV-[All Emergency]-L840[All Flex]-[Driver Includes CD & HCD]1-["Blank" or All Sensors]-[All Packaging] | Indoor Luminaires | Troffer | 2x2 Luminaires for Ambient Lighting of Interior Commercial Spaces | Premium | FALSE | [9 empty] | 3/17/2016 | Dimmable | Continuous (Can dim down to ≤ 10% (W)) | Yes | Updated 8/4/2016 |  | 3437 | 120.6 | 28.5 | 6.18 | 0.994 | 4000 | 80
PZYWE3XB | Eaton (formerly Cooper Lighting) | Metalux | [All Rating]-22EN[All Air]-LD2-34-"Blank"-UNV-[All Emergency]-L850[All Flex]-[Driver Includes CD & HCD]1-["Blank" or All Sensors]-[All Packaging] | Indoor Luminaires | Troffer | 2x2 Luminaires for Ambient Lighting of Interior Commercial Spaces | Premium | FALSE | [9 empty] | 3/17/2016 | Dimmable | Continuous (Can dim down to ≤ 10% (W)) | Yes | Updated 8/4/2016 |  | 3741 | 131.26 | 28.5 | 6.18 | 0.994 | 5000 | 80
PB84CZB5 | Eaton (formerly Cooper Lighting) | Metalux | [All Rating]-22EN[All Air]-LD2-34-"Blank"-120V-[All Emergency]-L835[All Flex]-5LTHD1-"Blank"-[All Packaging] | Indoor Luminaires | Troffer | 2x2 Luminaires for Ambient Lighting of Interior Commercial Spaces | Premium | FALSE | [9 empty] | 3/17/2016 | Dimmable | Continuous (Can dim down to ≤ 10% (W)) | No |  |  | 3370 | 118.25 | 28.5 | 6.76 | 0.986 | 3500 | 80
PRZ3H5CT | Eaton (formerly Cooper Lighting) | Metalux | [All Rating]-22EN[All Air]-LD2-34-"Blank"-120V-[All Emergency]-L840[All Flex]-5LTHD1-"Blank"-[All Packaging] | Indoor Luminaires | Troffer | 2x2 Luminaires for Ambient Lighting of Interior Commercial Spaces | Premium | FALSE | [9 empty] | 3/17/2016 | Dimmable | Continuous (Can dim down to ≤ 10% (W)) | No |  |  | 3437 | 120.6 | 28.5 | 6.76 | 0.986 | 4000 | 80
P2N4CQRF | Eaton (formerly Cooper Lighting) | Metalux | [All Rating]-22EN[All Air]-LD2-34-"Blank"-120V-[All Emergency]-L850[All Flex]-5LTHD1-"Blank"-[All Packaging] | Indoor Luminaires | Troffer | 2x2 Luminaires for Ambient Lighting of Interior Commercial Spaces | Premium | FALSE | [9 empty] | 3/17/2016 | Dimmable | Continuous (Can dim down to ≤ 10% (W)) | No |  |  | 3741 | 131.26 | 28.5 | 6.76 | 0.986 | 5000 | 80
PMZDXRHC | Eaton (formerly Cooper Lighting) | Metalux | [All Rating]-22EN[All Air]-LD2-39-"Blank"-UNV-[All Emergency]-L835[All Flex]-[Driver Includes CD, HCD & 5LTD]1-["Blank" or All Sensors]-[All Packaging] | Indoor Luminaires | Troffer | 2x2 Luminaires for Ambient Lighting of Interior Commercial Spaces | Premium | FALSE | [9 empty] | 3/17/2016 | Dimmable | Continuous (Can dim down to ≤ 10% (W)) | Yes | Updated 8/4/2016 |  | 3863 | 116.01 | 33.3 | 7.67 | 0.994 | 3500 | 80
PEVS27BH | Eaton (formerly Cooper Lighting) | Metalux | [All Rating]-22EN[All Air]-LD2-39-"Blank"-UNV-[All Emergency]-L840[All Flex]-[Driver Includes CD, HCD & 5LTD]1-["Blank" or All Sensors]-[All Packaging] | Indoor Luminaires | Troffer | 2x2 Luminaires for Ambient Lighting of Interior Commercial Spaces | Premium | FALSE | [9 empty] | 3/17/2016 | Dimmable | Continuous (Can dim down to ≤ 10% (W)) | Yes | Updated 8/4/2016 |  | 3940 | 118.32 | 33.3 | 7.67 | 0.994 | 4000 | 80
PS79VCK3 | Eaton (formerly Cooper Lighting) | Metalux | [All Rating]-22EN[All Air]-LD2-39-"Blank"-UNV-[All Emergency]-L850[All Flex]-[Driver Includes CD, HCD & 5LTD]1-["Blank" or All Sensors]-[All Packaging] | Indoor Luminaires | Troffer | 2x2 Luminaires for Ambient Lighting of Interior Commercial Spaces | Premium | FALSE | [9 empty] | 3/17/2016 | Dimmable | Continuous (Can dim down to ≤ 10% (W)) | Yes | Updated 8/4/2016 |  | 4288 | 128.77 | 33.3 | 7.67 | 0.994 | 5000 | 80
PRWCNQP7 | Eaton (formerly Cooper Lighting) | Metalux | [All Rating]-22EN[All Air]-LD2-39-"Blank"-120V-[All Emergency]-L835[All Flex]-SD1-"Blank"-[All Packaging] | Indoor Luminaires | Troffer | 2x2 Luminaires for Ambient Lighting of Interior Commercial Spaces | Premium | FALSE | [9 empty] | 3/17/2016 | Dimmable | Stepped | No |  |  | 3863 | 116.01 | 33.3 | 13.73 | 0.988 | 3500 | 80
PM2CNG5Z | Eaton (formerly Cooper Lighting) | Metalux | [All Rating]-22EN[All Air]-LD2-39-"Blank"-120V-[All Emergency]-L840[All Flex]-SD1-"Blank"-[All Packaging] | Indoor Luminaires | Troffer | 2x2 Luminaires for Ambient Lighting of Interior Commercial Spaces | Premium | FALSE | [9 empty] | 3/17/2016 | Dimmable | Stepped | No |  |  | 3940 | 118.32 | 33.3 | 13.73 | 0.988 | 4000 | 80
PJZRJ42M | Eaton (formerly Cooper Lighting) | Metalux | [All Rating]-22EN[All Air]-LD2-39-"Blank"-120V-[All Emergency]-L850[All Flex]-SD1-"Blank"-[All Packaging] | Indoor Luminaires | Troffer | 2x2 Luminaires for Ambient Lighting of Interior Commercial Spaces | Premium | FALSE | [9 empty] | 3/17/2016 | Dimmable | Stepped | No |  |  | 4288 | 128.77 | 33.3 | 13.73 | 0.988 | 5000 | 80
PDMS7BJJ | Eaton (formerly Cooper Lighting) | Metalux | [All Rating]-22EN[All Air]-LD2-39-"Blank"-120V-[All Emergency]-L835[All Flex]-5LTHD1-"Blank"-[All Packaging] | Indoor Luminaires | Troffer | 2x2 Luminaires for Ambient Lighting of Interior Commercial Spaces | Premium | FALSE | [9 empty] | 3/17/2016 | Dimmable | Continuous (Can dim down to ≤ 10% (W)) | No |  |  | 3863 | 116.01 | 33.3 | 6.89 | 0.988 | 3500 | 80
PR5SMEP6 | Eaton (formerly Cooper Lighting) | Metalux | [All Rating]-22EN[All Air]-LD2-39-"Blank"-120V-[All Emergency]-L840[All Flex]-5LTHD1-"Blank"-[All Packaging] | Indoor Luminaires | Troffer | 2x2 Luminaires for Ambient Lighting of Interior Commercial Spaces | Premium | FALSE | [9 empty] | 3/17/2016 | Dimmable | Continuous (Can dim down to ≤ 10% (W)) | No |  |  | 3940 | 118.32 | 33.3 | 6.89 | 0.988 | 4000 | 80
PCBJA4E4 | Eaton (formerly Cooper Lighting) | Metalux | [All Rating]-22EN[All Air]-LD2-39-"Blank"-120V-[All Emergency]-L850[All Flex]-5LTHD1-"Blank"-[All Packaging] | Indoor Luminaires | Troffer | 2x2 Luminaires for Ambient Lighting of Interior Commercial Spaces | Premium | FALSE | [9 empty] | 3/17/2016 | Dimmable | Continuous (Can dim down to ≤ 10% (W)) | No |  |  | 4288 | 128.77 | 33.3 | 6.89 | 0.988 | 5000 | 80
P4PP1FUH | Eaton (formerly Cooper Lighting) | Metalux | [All Rating]-22EN[All Air]-LD2-43-"Blank"-UNV-[All Emergency]-L835[All Flex]-[Driver Includes CD, HCD & 5LTD]1-["Blank" or All Sensors]-[All Packaging] | Indoor Luminaires | Troffer | 2x2 Luminaires for Ambient Lighting of Interior Commercial Spaces | Premium | FALSE | [9 empty] | 3/17/2016 | Dimmable | Continuous (Can dim down to ≤ 10% (W)) | Yes | Updated 8/4/2016 |  | 4348 | 113.52 | 38.3 | 8.92 | 0.993 | 3500 | 80
PGUMJURN | Eaton (formerly Cooper Lighting) | Metalux | [All Rating]-22EN[All Air]-LD2-43-"Blank"-UNV-[All Emergency]-L840[All Flex]-[Driver Includes CD, HCD & 5LTD]1-["Blank" or All Sensors]-[All Packaging] | Indoor Luminaires | Troffer | 2x2 Luminaires for Ambient Lighting of Interior Commercial Spaces | Premium | FALSE | [9 empty] | 3/17/2016 | Dimmable | Continuous (Can dim down to ≤ 10% (W)) | Yes | Updated 8/4/2016 |  | 4435 | 115.8 | 38.3 | 8.92 | 0.993 | 4000 | 80
PKWRPDY5 | Eaton (formerly Cooper Lighting) | Metalux | [All Rating]-22EN[All Air]-LD2-43-"Blank"-UNV-[All Emergency]-L850[All Flex]-[Driver Includes CD, HCD & 5LTD]1-["Blank" or All Sensors]-[All Packaging] | Indoor Luminaires | Troffer | 2x2 Luminaires for Ambient Lighting of Interior Commercial Spaces | Premium | FALSE | [9 empty] | 3/17/2016 | Dimmable | Continuous (Can dim down to ≤ 10% (W)) | Yes | Updated 8/4/2016 |  | 4826 | 126.01 | 38.3 | 8.92 | 0.993 | 5000 | 80
P7WABS4G | Eaton (formerly Cooper Lighting) | Metalux | [All Rating]-22EN[All Air]-LD2-43-"Blank"-120V-[All Emergency]-L835[All Flex]-SD1-"Blank"-[All Packaging] | Indoor Luminaires | Troffer | 2x2 Luminaires for Ambient Lighting of Interior Commercial Spaces | Premium | FALSE | [9 empty] | 3/17/2016 | Dimmable | Stepped | No |  |  | 4348 | 113.52 | 38.3 | 12.74 | 0.99 | 3500 | 80
PXFH9WSK | Eaton (formerly Cooper Lighting) | Metalux | [All Rating]-22EN[All Air]-LD2-43-"Blank"-120V-[All Emergency]-L840[All Flex]-SD1-"Blank"-[All Packaging] | Indoor Luminaires | Troffer | 2x2 Luminaires for Ambient Lighting of Interior Commercial Spaces | Premium | FALSE | [9 empty] | 3/17/2016 | Dimmable | Stepped | No |  |  | 4435 | 115.8 | 38.3 | 12.74 | 0.99 | 4000 | 80
P7CF51BH | Eaton (formerly Cooper Lighting) | Metalux | [All Rating]-22EN[All Air]-LD2-43-"Blank"-120V-[All Emergency]-L850[All Flex]-SD1-"Blank"-[All Packaging] | Indoor Luminaires | Troffer | 2x2 Luminaires for Ambient Lighting of Interior Commercial Spaces | Premium | FALSE | [9 empty] | 3/17/2016 | Dimmable | Stepped | No |  |  | 4826 | 126.01 | 38.3 | 12.74 | 0.99 | 5000 | 80
PMECW7T2 | Eaton (formerly Cooper Lighting) | Metalux | [All Rating]-22EN[All Air]-LD2-43-"Blank"-120V-[All Emergency]-L835[All Flex]-5LTHD1-"Blank"-[All Packaging] | Indoor Luminaires | Troffer | 2x2 Luminaires for Ambient Lighting of Interior Commercial Spaces | Premium | FALSE | [9 empty] | 3/17/2016 | Dimmable | Continuous (Can dim down to ≤ 10% (W)) | No |  |  | 4348 | 113.52 | 38.3 | 6.98 | 0.989 | 3500 | 80
PR4X1S87 | Eaton (formerly Cooper Lighting) | Metalux | [All Rating]-22EN[All Air]-LD2-43-"Blank"-120V-[All Emergency]-L840[All Flex]-5LTHD1-"Blank"-[All Packaging] | Indoor Luminaires | Troffer | 2x2 Luminaires for Ambient Lighting of Interior Commercial Spaces | Premium | FALSE | [9 empty] | 3/17/2016 | Dimmable | Continuous (Can dim down to ≤ 10% (W)) | No |  |  | 4435 | 115.8 | 38.3 | 6.98 | 0.989 | 4000 | 80
P3PYZZBU | Eaton (formerly Cooper Lighting) | Metalux | [All Rating]-22EN[All Air]-LD2-43-"Blank"-120V-[All Emergency]-L850[All Flex]-5LTHD1-"Blank"-[All Packaging] | Indoor Luminaires | Troffer | 2x2 Luminaires for Ambient Lighting of Interior Commercial Spaces | Premium | FALSE | [9 empty] | 3/17/2016 | Dimmable | Continuous (Can dim down to ≤ 10% (W)) | No |  |  | 4826 | 126.01 | 38.3 | 6.98 | 0.989 | 5000 | 80
PPDK89BP | Eaton (formerly Cooper Lighting) | Metalux | [All Rating]-22EN[All Air]-LD2-19-"Blank"-UNV-[All Emergency]-L830[All Flex]-[Driver Includes CD & HCD]1-["Blank" or All Sensors]-[All Packaging] | Indoor Luminaires | Troffer | 2x2 Luminaires for Ambient Lighting of Interior Commercial Spaces | Standard | FALSE | [9 empty] | 3/17/2016 | Dimmable | Continuous (Can dim down to ≤ 10% (W)) | Yes | Updated 8/4/2016 |  | 1969 | 119.33 | 16.5 | 4.58 | 0.988 | 3000 | 80
PTJUNXXV | Eaton (formerly Cooper Lighting) | Metalux | [All Rating]-22EN[All Air]-LD2-19-"Blank"-120V-[All Emergency]-L830[All Flex]-5LTHD1-"Blank"-[All Packaging] | Indoor Luminaires | Troffer | 2x2 Luminaires for Ambient Lighting of Interior Commercial Spaces | Standard | FALSE | [9 empty] | 3/17/2016 | Dimmable | Continuous (Can dim down to ≤ 10% (W)) | No |  |  | 1969 | 119.33 | 16.5 | 5.88 | 0.969 | 3000 | 80
PR8RVKQG | Eaton (formerly Cooper Lighting) | Metalux | [All Rating]-22EN[All Air]-LD2-25-"Blank"-UNV-[All Emergency]-L830[All Flex]-[Driver Includes CD & HCD]1-["Blank" or All Sensors]-[All Packaging] | Indoor Luminaires | Troffer | 2x2 Luminaires for Ambient Lighting of Interior Commercial Spaces | Standard | FALSE | [9 empty] | 3/17/2016 | Dimmable | Continuous (Can dim down to ≤ 10% (W)) | Yes | Updated 8/4/2016 |  | 2494 | 124.7 | 20 | 5.87 | 0.991 | 3000 | 80
PMWHDUPD | Eaton (formerly Cooper Lighting) | Metalux | [All Rating]-22EN[All Air]-LD2-25-"Blank"-120V-[All Emergency]-L830[All Flex]-5LTHD1-"Blank"-[All Packaging] | Indoor Luminaires | Troffer | 2x2 Luminaires for Ambient Lighting of Interior Commercial Spaces | Standard | FALSE | [9 empty] | 3/17/2016 | Dimmable | Continuous (Can dim down to ≤ 10% (W)) | No |  |  | 2494 | 124.7 | 20 | 6.3 | 0.977 | 3000 | 80
PZSFB9Y8 | Eaton (formerly Cooper Lighting) | Metalux | [All Rating]-22EN[All Air]-LD2-30-"Blank"-UNV-[All Emergency]-L830[All Flex]-[Driver Includes CD & HCD]1-["Blank" or All Sensors]-[All Packaging] | Indoor Luminaires | Troffer | 2x2 Luminaires for Ambient Lighting of Interior Commercial Spaces | Standard | FALSE | [9 empty] | 3/17/2016 | Dimmable | Continuous (Can dim down to ≤ 10% (W)) | Yes | Updated 8/4/2016 |  | 2898 | 116.39 | 24.9 | 6.12 | 0.993 | 3000 | 80
PB2Y7SP7 | Eaton (formerly Cooper Lighting) | Metalux | [All Rating]-22EN[All Air]-LD2-30-"Blank"-120V-[All Emergency]-L830[All Flex]-5LTHD1-"Blank"-[All Packaging] | Indoor Luminaires | Troffer | 2x2 Luminaires for Ambient Lighting of Interior Commercial Spaces | Standard | FALSE | [9 empty] | 3/17/2016 | Dimmable | Continuous (Can dim down to ≤ 10% (W)) | No |  |  | 2898 | 116.39 | 24.9 | 6.59 | 0.983 | 3000 | 80
PVDN4MMN | Eaton (formerly Cooper Lighting) | Metalux | [All Rating]-22EN[All Air]-LD2-34-"Blank"-UNV-[All Emergency]-L830[All Flex]-[Driver Includes CD & HCD]1-["Blank" or All Sensors]-[All Packaging] | Indoor Luminaires | Troffer | 2x2 Luminaires for Ambient Lighting of Interior Commercial Spaces | Standard | FALSE | [9 empty] | 3/17/2016 | Dimmable | Continuous (Can dim down to ≤ 10% (W)) | Yes | Updated 8/4/2016 |  | 3269 | 114.7 | 28.5 | 6.18 | 0.994 | 3000 | 80
PQHDPWNB | Eaton (formerly Cooper Lighting) | Metalux | [All Rating]-22EN[All Air]-LD2-34-"Blank"-120V-[All Emergency]-L830[All Flex]-5LTHD1-"Blank"-[All Packaging] | Indoor Luminaires | Troffer | 2x2 Luminaires for Ambient Lighting of Interior Commercial Spaces | Standard | FALSE | [9 empty] | 3/17/2016 | Dimmable | Continuous (Can dim down to ≤ 10% (W)) | No |  |  | 3269 | 114.7 | 28.5 | 6.76 | 0.986 | 3000 | 80
PTB4RYJ3 | Eaton (formerly Cooper Lighting) | Metalux | [All Rating]-22EN[All Air]-LD2-39-"Blank"-UNV-[All Emergency]-L830[All Flex]-[Driver Includes CD, HCD & 5LTD]1-["Blank" or All Sensors]-[All Packaging] | Indoor Luminaires | Troffer | 2x2 Luminaires for Ambient Lighting of Interior Commercial Spaces | Standard | FALSE | [9 empty] | 3/17/2016 | Dimmable | Continuous (Can dim down to ≤ 10% (W)) | Yes | Updated 8/4/2016 |  | 3747 | 112.52 | 33.3 | 7.67 | 0.994 | 3000 | 80
P2NMX8XQ | Eaton (formerly Cooper Lighting) | Metalux | [All Rating]-22EN[All Air]-LD2-39-"Blank"-120V-[All Emergency]-L830[All Flex]-SD1-"Blank"-[All Packaging] | Indoor Luminaires | Troffer | 2x2 Luminaires for Ambient Lighting of Interior Commercial Spaces | Standard | FALSE | [9 empty] | 3/17/2016 | Dimmable | Stepped | No |  |  | 3747 | 112.52 | 33.3 | 13.73 | 0.988 | 3000 | 80
PG3X4BJ1 | Eaton (formerly Cooper Lighting) | Metalux | [All Rating]-22EN[All Air]-LD2-39-"Blank"-120V-[All Emergency]-L830[All Flex]-5LTHD1-"Blank"-[All Packaging] | Indoor Luminaires | Troffer | 2x2 Luminaires for Ambient Lighting of Interior Commercial Spaces | Standard | FALSE | [9 empty] | 3/17/2016 | Dimmable | Continuous (Can dim down to ≤ 10% (W)) | No |  |  | 3747 | 112.52 | 33.3 | 6.89 | 0.988 | 3000 | 80
PT6JGC2K | Eaton (formerly Cooper Lighting) | Metalux | [All Rating]-22EN[All Air]-LD2-43-"Blank"-UNV-[All Emergency]-L830[All Flex]-[Driver Includes CD, HCD & 5LTD]1-["Blank" or All Sensors]-[All Packaging] | Indoor Luminaires | Troffer | 2x2 Luminaires for Ambient Lighting of Interior Commercial Spaces | Standard | FALSE | [9 empty] | 3/17/2016 | Dimmable | Continuous (Can dim down to ≤ 10% (W)) | Yes | Updated 8/4/2016 |  | 4218 | 110.13 | 38.3 | 8.92 | 0.993 | 3000 | 80
PJBXNM6T | Eaton (formerly Cooper Lighting) | Metalux | [All Rating]-22EN[All Air]-LD2-43-"Blank"-120V-[All Emergency]-L830[All Flex]-SD1-"Blank"-[All Packaging] | Indoor Luminaires | Troffer | 2x2 Luminaires for Ambient Lighting of Interior Commercial Spaces | Standard | FALSE | [9 empty] | 3/17/2016 | Dimmable | Stepped | No |  |  | 4218 | 110.13 | 38.3 | 12.74 | 0.99 | 3000 | 80
PZ5S4DD4 | Eaton (formerly Cooper Lighting) | Metalux | [All Rating]-22EN[All Air]-LD2-43-"Blank"-120V-[All Emergency]-L830[All Flex]-5LTHD1-"Blank"-[All Packaging] | Indoor Luminaires | Troffer | 2x2 Luminaires for Ambient Lighting of Interior Commercial Spaces | Standard | FALSE | [9 empty] | 3/17/2016 | Dimmable | Continuous (Can dim down to ≤ 10% (W)) | No |  |  | 4218 | 110.13 | 38.3 | 6.98 | 0.989 | 3000 | 80
P1BGPY8G | Eaton (formerly Cooper Lighting) | Metalux | [All Rating]-22SR[All Air]-LD2-20-C-"Blank"-UNV-[All Emergency]-L835[All Flex]-[Driver Includes CD & HCD]1-["Blank" or SBVPD1]-[All SkyTrim]-[Sensors Include "Blank" & "All Sensors"]-[All packaging] | Indoor Luminaires | Troffer | 2x2 Luminaires for Ambient Lighting of Interior Commercial Spaces | Premium | FALSE | [9 empty] | 3/17/2016 | Dimmable | Continuous (Can dim down to ≤ 10% (W)) | Yes | Updated 9-7-2016 |  | 2007 | 130.32 | 15.4 | 6.42 | 0.993 | 3500 | 85
PRSVVCKA | Eaton (formerly Cooper Lighting) | Metalux | [All Rating]-22SR[All Air]-LD2-20-C-"Blank"-UNV-[All Emergency]-L840[All Flex]-[Driver Includes CD & HCD]1-["Blank" or SBVPD1]-[All SkyTrim]-[Sensors Include "Blank" & "All Sensors"]-[All packaging] | Indoor Luminaires | Troffer | 2x2 Luminaires for Ambient Lighting of Interior Commercial Spaces | Premium | FALSE | [9 empty] | 3/17/2016 | Dimmable | Continuous (Can dim down to ≤ 10% (W)) | Yes | Updated 9-7-2016 |  | 2047.14 | 132.93 | 15.4 | 6.42 | 0.993 | 4000 | 85
PFUHVTTT | Eaton (formerly Cooper Lighting) | Metalux | [All Rating]-22SR[All Air]-LD2-20-C-"Blank"-UNV-[All Emergency]-L850[All Flex]-[Driver Includes CD & HCD]1-["Blank" or SBVPD1]-[All SkyTrim]-[Sensors Include "Blank" & "All Sensors"]-[All packaging] | Indoor Luminaires | Troffer | 2x2 Luminaires for Ambient Lighting of Interior Commercial Spaces | Premium | FALSE | [9 empty] | 3/17/2016 | Dimmable | Continuous (Can dim down to ≤ 10% (W)) | Yes | Updated 9-7-2016 |  | 2227.77 | 144.66 | 15.4 | 6.42 | 0.993 | 5000 | 85
PMYJW16S | Eaton (formerly Cooper Lighting) | Metalux | [All Rating]-22SR[All Air]-LD2-20-C-"Blank"-120V-[All Emergency]-L835[All Flex]-5LTHD1-"Blank"-[All SkyTrim]-[Sensors Include "Blank" & "All Sensors"]-[All packaging] | Indoor Luminaires | Troffer | 2x2 Luminaires for Ambient Lighting of Interior Commercial Spaces | Premium | FALSE | [9 empty] | 3/17/2016 | Dimmable | Continuous (Can dim down to ≤ 10% (W)) | No | Updated 9-7-2016 |  | 2007 | 130.32 | 15.4 | 6.79 | 0.986 | 3500 | 85
P7EA7F72 | Eaton (formerly Cooper Lighting) | Metalux | [All Rating]-22SR[All Air]-LD2-20-C-"Blank"-120V-[All Emergency]-L840[All Flex]-5LTHD1-"Blank"-[All SkyTrim]-[Sensors Include "Blank" & "All Sensors"]-[All packaging] | Indoor Luminaires | Troffer | 2x2 Luminaires for Ambient Lighting of Interior Commercial Spaces | Premium | FALSE | [9 empty] | 3/17/2016 | Dimmable | Continuous (Can dim down to ≤ 10% (W)) | No | Updated 9-7-2016 |  | 2047.14 | 132.93 | 15.4 | 6.79 | 0.986 | 4000 | 85
P4C4P4C3 | Eaton (formerly Cooper Lighting) | Metalux | [All Rating]-22SR[All Air]-LD2-20-C-"Blank"-120V-[All Emergency]-L850[All Flex]-5LTHD1-"Blank"-[All SkyTrim]-[Sensors Include "Blank" & "All Sensors"]-[All packaging] | Indoor Luminaires | Troffer | 2x2 Luminaires for Ambient Lighting of Interior Commercial Spaces | Premium | FALSE | [9 empty] | 3/17/2016 | Dimmable | Continuous (Can dim down to ≤ 10% (W)) | No | Updated 9-7-2016 |  | 2227.77 | 144.66 | 15.4 | 6.79 | 0.986 | 5000 | 85
PVC3HVTT | Eaton (formerly Cooper Lighting) | Metalux | [All Rating]-22SR[All Air]-LD2-20-S-"Blank"-UNV-[All Emergency]-L835[All Flex]-[Driver Includes CD & HCD]1-["Blank" or SBVPD1]-[All SkyTrim]-[Sensors Include "Blank" & "All Sensors"]-[All packaging] | Indoor Luminaires | Troffer | 2x2 Luminaires for Ambient Lighting of Interior Commercial Spaces | Premium | FALSE | [9 empty] | 3/17/2016 | Dimmable | Continuous (Can dim down to ≤ 10% (W)) | Yes | Updated 9-7-2016 |  | 2043.29 | 132.68 | 15.4 | 6.42 | 0.993 | 3500 | 85
PKJHWWKQ | Eaton (formerly Cooper Lighting) | Metalux | [All Rating]-22SR[All Air]-LD2-20-S-"Blank"-UNV-[All Emergency]-L840[All Flex]-[Driver Includes CD & HCD]1-["Blank" or SBVPD1]-[All SkyTrim]-[Sensors Include "Blank" & "All Sensors"]-[All packaging] | Indoor Luminaires | Troffer | 2x2 Luminaires for Ambient Lighting of Interior Commercial Spaces | Premium | FALSE | [9 empty] | 3/17/2016 | Dimmable | Continuous (Can dim down to ≤ 10% (W)) | Yes | Updated 9-7-2016 |  | 2084.16 | 135.34 | 15.4 | 6.42 | 0.993 | 4000 | 85
PN727BZT | Eaton (formerly Cooper Lighting) | Metalux | [All Rating]-22SR[All Air]-LD2-20-S-"Blank"-UNV-[All Emergency]-L850[All Flex]-[Driver Includes CD & HCD]1-["Blank" or SBVPD1]-[All SkyTrim]-[Sensors Include "Blank" & "All Sensors"]-[All packaging] | Indoor Luminaires | Troffer | 2x2 Luminaires for Ambient Lighting of Interior Commercial Spaces | Premium | FALSE | [9 empty] | 3/17/2016 | Dimmable | Continuous (Can dim down to ≤ 10% (W)) | Yes | Updated 9-7-2016 |  | 2268.06 | 147.28 | 15.4 | 6.42 | 0.993 | 5000 | 85
PMVX7NHM | Eaton (formerly Cooper Lighting) | Metalux | [All Rating]-22SR[All Air]-LD2-20-S-"Blank"-120V-[All Emergency]-L835[All Flex]-5LTHD1-"Blank"-[All SkyTrim]-[Sensors Include "Blank" & "All Sensors"]-[All packaging] | Indoor Luminaires | Troffer | 2x2 Luminaires for Ambient Lighting of Interior Commercial Spaces | Premium | FALSE | [9 empty] | 3/17/2016 | Dimmable | Continuous (Can dim down to ≤ 10% (W)) | No | Updated 9-7-2016 |  | 2043.29 | 132.68 | 15.4 | 6.79 | 0.986 | 3500 | 85
PRPFZRZ1 | Eaton (formerly Cooper Lighting) | Metalux | [All Rating]-22SR[All Air]-LD2-20-S-"Blank"-120V-[All Emergency]-L840[All Flex]-5LTHD1-"Blank"-[All SkyTrim]-[Sensors Include "Blank" & "All Sensors"]-[All packaging] | Indoor Luminaires | Troffer | 2x2 Luminaires for Ambient Lighting of Interior Commercial Spaces | Premium | FALSE | [9 empty] | 3/17/2016 | Dimmable | Continuous (Can dim down to ≤ 10% (W)) | No | Updated 9-7-2016 |  | 2084.16 | 135.34 | 15.4 | 6.79 | 0.986 | 4000 | 85
PVSPFN9X | Eaton (formerly Cooper Lighting) | Metalux | [All Rating]-22SR[All Air]-LD2-20-S-"Blank"-120V-[All Emergency]-L850[All Flex]-5LTHD1-"Blank"-[All SkyTrim]-[Sensors Include "Blank" & "All Sensors"]-[All packaging] | Indoor Luminaires | Troffer | 2x2 Luminaires for Ambient Lighting of Interior Commercial Spaces | Premium | FALSE | [9 empty] | 3/17/2016 | Dimmable | Continuous (Can dim down to ≤ 10% (W)) | No | Updated 9-7-2016 |  | 2268.06 | 147.28 | 15.4 | 6.79 | 0.986 | 5000 | 85
P62MUXNR | Eaton (formerly Cooper Lighting) | Metalux | [All Rating]-22SR[All Air]-LD2-25-C-"Blank"-UNV-[All Emergency]-L835[All Flex]-[Driver Includes CD & HCD]1-["Blank" or SBVPD1]-[All SkyTrim]-[Sensors Include "Blank" & "All Sensors"]-[All packaging] | Indoor Luminaires | Troffer | 2x2 Luminaires for Ambient Lighting of Interior Commercial Spaces | Premium | FALSE | [9 empty] | 3/17/2016 | Dimmable | Continuous (Can dim down to ≤ 10% (W)) | Yes | Updated 9-7-2016 |  | 2525 | 128.83 | 19.6 | 6.46 | 0.992 | 3500 | 85
PFCS2NKJ | Eaton (formerly Cooper Lighting) | Metalux | [All Rating]-22SR[All Air]-LD2-25-C-"Blank"-UNV-[All Emergency]-L840[All Flex]-[Driver Includes CD & HCD]1-["Blank" or SBVPD1]-[All SkyTrim]-[Sensors Include "Blank" & "All Sensors"]-[All packaging] | Indoor Luminaires | Troffer | 2x2 Luminaires for Ambient Lighting of Interior Commercial Spaces | Premium | FALSE | [9 empty] | 3/17/2016 | Dimmable | Continuous (Can dim down to ≤ 10% (W)) | Yes | Updated 9-7-2016 |  | 2575.5 | 131.4 | 19.6 | 6.46 | 0.992 | 4000 | 85
PTFMHKF5 | Eaton (formerly Cooper Lighting) | Metalux | [All Rating]-22SR[All Air]-LD2-25-C-"Blank"-UNV-[All Emergency]-L850[All Flex]-[Driver Includes CD & HCD]1-["Blank" or SBVPD1]-[All SkyTrim]-[Sensors Include "Blank" & "All Sensors"]-[All packaging] | Indoor Luminaires | Troffer | 2x2 Luminaires for Ambient Lighting of Interior Commercial Spaces | Premium | FALSE | [9 empty] | 3/17/2016 | Dimmable | Continuous (Can dim down to ≤ 10% (W)) | Yes | Updated 9-7-2016 |  | 2802.75 | 143 | 19.6 | 6.46 | 0.992 | 5000 | 85
P5C6EWY3 | Eaton (formerly Cooper Lighting) | Metalux | [All Rating]-22SR[All Air]-LD2-25-C-"Blank"-120V-[All Emergency]-L835[All Flex]-5LTHD1-"Blank"-[All SkyTrim]-[Sensors Include "Blank" & "All Sensors"]-[All packaging] | Indoor Luminaires | Troffer | 2x2 Luminaires for Ambient Lighting of Interior Commercial Spaces | Premium | FALSE | [9 empty] | 3/17/2016 | Dimmable | Continuous (Can dim down to ≤ 10% (W)) | No | Updated 9-7-2016 |  | 2525 | 128.83 | 19.6 | 6.98 | 0.989 | 3500 | 85
PQP2Z16R | Eaton (formerly Cooper Lighting) | Metalux | [All Rating]-22SR[All Air]-LD2-25-C-"Blank"-120V-[All Emergency]-L840[All Flex]-5LTHD1-"Blank"-[All SkyTrim]-[Sensors Include "Blank" & "All Sensors"]-[All packaging] | Indoor Luminaires | Troffer | 2x2 Luminaires for Ambient Lighting of Interior Commercial Spaces | Premium | FALSE | [9 empty] | 3/17/2016 | Dimmable | Continuous (Can dim down to ≤ 10% (W)) | No | Updated 9-7-2016 |  | 2575.5 | 131.4 | 19.6 | 6.98 | 0.989 | 4000 | 85
P3KN156K | Eaton (formerly Cooper Lighting) | Metalux | [All Rating]-22SR[All Air]-LD2-25-C-"Blank"-120V-[All Emergency]-L850[All Flex]-5LTHD1-"Blank"-[All SkyTrim]-[Sensors Include "Blank" & "All Sensors"]-[All packaging] | Indoor Luminaires | Troffer | 2x2 Luminaires for Ambient Lighting of Interior Commercial Spaces | Premium | FALSE | [9 empty] | 3/17/2016 | Dimmable | Continuous (Can dim down to ≤ 10% (W)) | No | Updated 9-7-2016 |  | 2802.75 | 143 | 19.6 | 6.98 | 0.989 | 5000 | 85
PMZ7CQSB | Eaton (formerly Cooper Lighting) | Metalux | [All Rating]-22SR[All Air]-LD2-25-S-"Blank"-UNV-[All Emergency]-L835[All Flex]-[Driver Includes CD & HCD]1-["Blank" or SBVPD1]-[All SkyTrim]-[Sensors Include "Blank" & "All Sensors"]-[All packaging] | Indoor Luminaires | Troffer | 2x2 Luminaires for Ambient Lighting of Interior Commercial Spaces | Premium | FALSE | [9 empty] | 3/17/2016 | Dimmable | Continuous (Can dim down to ≤ 10% (W)) | Yes | Updated 9-7-2016 |  | 2570.66 | 131.16 | 19.6 | 6.46 | 0.992 | 3500 | 85
PMB7B32A | Eaton (formerly Cooper Lighting) | Metalux | [All Rating]-22SR[All Air]-LD2-25-S-"Blank"-UNV-[All Emergency]-L840[All Flex]-[Driver Includes CD & HCD]1-["Blank" or SBVPD1]-[All SkyTrim]-[Sensors Include "Blank" & "All Sensors"]-[All packaging] | Indoor Luminaires | Troffer | 2x2 Luminaires for Ambient Lighting of Interior Commercial Spaces | Premium | FALSE | [9 empty] | 3/17/2016 | Dimmable | Continuous (Can dim down to ≤ 10% (W)) | Yes | Updated 9-7-2016 |  | 2622.08 | 133.78 | 19.6 | 6.46 | 0.992 | 4000 | 85
PZQQAZY1 | Eaton (formerly Cooper Lighting) | Metalux | [All Rating]-22SR[All Air]-LD2-25-S-"Blank"-UNV-[All Emergency]-L850[All Flex]-[Driver Includes CD & HCD]1-["Blank" or SBVPD1]-[All SkyTrim]-[Sensors Include "Blank" & "All Sensors"]-[All packaging] | Indoor Luminaires | Troffer | 2x2 Luminaires for Ambient Lighting of Interior Commercial Spaces | Premium | FALSE | [9 empty] | 3/17/2016 | Dimmable | Continuous (Can dim down to ≤ 10% (W)) | Yes | Updated 9-7-2016 |  | 2853.44 | 145.58 | 19.6 | 6.46 | 0.992 | 5000 | 85
PZ1CXP3Z | Eaton (formerly Cooper Lighting) | Metalux | [All Rating]-22SR[All Air]-LD2-25-S-"Blank"-120V-[All Emergency]-L835[All Flex]-5LTHD1-"Blank"-[All SkyTrim]-[Sensors Include "Blank" & "All Sensors"]-[All packaging] | Indoor Luminaires | Troffer | 2x2 Luminaires for Ambient Lighting of Interior Commercial Spaces | Premium | FALSE | [9 empty] | 3/17/2016 | Dimmable | Continuous (Can dim down to ≤ 10% (W)) | No | Updated 9-7-2016 |  | 2570.66 | 131.16 | 19.6 | 6.98 | 0.989 | 3500 | 85
P59SQKVU | Eaton (formerly Cooper Lighting) | Metalux | [All Rating]-22SR[All Air]-LD2-25-S-"Blank"-120V-[All Emergency]-L840[All Flex]-5LTHD1-"Blank"-[All SkyTrim]-[Sensors Include "Blank" & "All Sensors"]-[All packaging] | Indoor Luminaires | Troffer | 2x2 Luminaires for Ambient Lighting of Interior Commercial Spaces | Premium | FALSE | [9 empty] | 3/17/2016 | Dimmable | Continuous (Can dim down to ≤ 10% (W)) | No | Updated 9-7-2016 |  | 2622.08 | 133.78 | 19.6 | 6.98 | 0.989 | 4000 | 85
PP9CFG1D | Eaton (formerly Cooper Lighting) | Metalux | [All Rating]-22SR[All Air]-LD2-25-S-"Blank"-120V-[All Emergency]-L850[All Flex]-5LTHD1-"Blank"-[All SkyTrim]-[Sensors Include "Blank" & "All Sensors"]-[All packaging] | Indoor Luminaires | Troffer | 2x2 Luminaires for Ambient Lighting of Interior Commercial Spaces | Premium | FALSE | [9 empty] | 3/17/2016 | Dimmable | Continuous (Can dim down to ≤ 10% (W)) | No | Updated 9-7-2016 |  | 2853.44 | 145.58 | 19.6 | 6.98 | 0.989 | 5000 | 85
PM4X7DRD | Eaton (formerly Cooper Lighting) | Metalux | [All Rating]-22SR[All Air]-LD2-29-C-"Blank"-UNV-[All Emergency]-L835[All Flex]-[Driver Includes CD & HCD]1-["Blank" or SBVPD1]-[All SkyTrim]-[Sensors Include "Blank" & "All Sensors"]-[All packaging] | Indoor Luminaires | Troffer | 2x2 Luminaires for Ambient Lighting of Interior Commercial Spaces | Premium | FALSE | [9 empty] | 3/17/2016 | Dimmable | Continuous (Can dim down to ≤ 10% (W)) | Yes | Updated 9-7-2016 |  | 2948 | 126.2 | 23.36 | 6.36 | 0.994 | 3500 | 85
P68ZFGUX | Eaton (formerly Cooper Lighting) | Metalux | [All Rating]-22SR[All Air]-LD2-29-C-"Blank"-UNV-[All Emergency]-L840[All Flex]-[Driver Includes CD & HCD]1-["Blank" or SBVPD1]-[All SkyTrim]-[Sensors Include "Blank" & "All Sensors"]-[All packaging] | Indoor Luminaires | Troffer | 2x2 Luminaires for Ambient Lighting of Interior Commercial Spaces | Premium | FALSE | [9 empty] | 3/17/2016 | Dimmable | Continuous (Can dim down to ≤ 10% (W)) | Yes | Updated 9-7-2016 |  | 3006.96 | 128.72 | 23.36 | 6.36 | 0.994 | 4000 | 85
P85RBYMS | Eaton (formerly Cooper Lighting) | Metalux | [All Rating]-22SR[All Air]-LD2-29-C-"Blank"-UNV-[All Emergency]-L850[All Flex]-[Driver Includes CD & HCD]1-["Blank" or SBVPD1]-[All SkyTrim]-[Sensors Include "Blank" & "All Sensors"]-[All packaging] | Indoor Luminaires | Troffer | 2x2 Luminaires for Ambient Lighting of Interior Commercial Spaces | Premium | FALSE | [9 empty] | 3/17/2016 | Dimmable | Continuous (Can dim down to ≤ 10% (W)) | Yes | Updated 9-7-2016 |  | 3272.28 | 140.08 | 23.36 | 6.36 | 0.994 | 5000 | 85
PCRWTGSK | Eaton (formerly Cooper Lighting) | Metalux | [All Rating]-22SR[All Air]-LD2-29-C-"Blank"-120V-[All Emergency]-L835[All Flex]-5LTHD1-"Blank"-[All SkyTrim]-[Sensors Include "Blank" & "All Sensors"]-[All packaging] | Indoor Luminaires | Troffer | 2x2 Luminaires for Ambient Lighting of Interior Commercial Spaces | Premium | FALSE | [9 empty] | 3/17/2016 | Dimmable | Continuous (Can dim down to ≤ 10% (W)) | No | Updated 9-7-2016 |  | 2948 | 126.2 | 23.36 | 7.07 | 0.991 | 3500 | 85
PRN4S7WN | Eaton (formerly Cooper Lighting) | Metalux | [All Rating]-22SR[All Air]-LD2-29-C-"Blank"-120V-[All Emergency]-L840[All Flex]-5LTHD1-"Blank"-[All SkyTrim]-[Sensors Include "Blank" & "All Sensors"]-[All packaging] | Indoor Luminaires | Troffer | 2x2 Luminaires for Ambient Lighting of Interior Commercial Spaces | Premium | FALSE | [9 empty] | 3/17/2016 | Dimmable | Continuous (Can dim down to ≤ 10% (W)) | No | Updated 9-7-2016 |  | 3006.96 | 128.72 | 23.36 | 7.07 | 0.991 | 4000 | 85
P6QZJNW9 | Eaton (formerly Cooper Lighting) | Metalux | [All Rating]-22SR[All Air]-LD2-29-C-"Blank"-120V-[All Emergency]-L850[All Flex]-5LTHD1-"Blank"-[All SkyTrim]-[Sensors Include "Blank" & "All Sensors"]-[All packaging] | Indoor Luminaires | Troffer | 2x2 Luminaires for Ambient Lighting of Interior Commercial Spaces | Premium | FALSE | [9 empty] | 3/17/2016 | Dimmable | Continuous (Can dim down to ≤ 10% (W)) | No | Updated 9-7-2016 |  | 3272.28 | 140.08 | 23.36 | 7.07 | 0.991 | 5000 | 85
PA2JCA6Q | Eaton (formerly Cooper Lighting) | Metalux | [All Rating]-22SR[All Air]-LD2-29-S-"Blank"-UNV-[All Emergency]-L835[All Flex]-[Driver Includes CD & HCD]1-["Blank" or SBVPD1]-[All SkyTrim]-[Sensors Include "Blank" & "All Sensors"]-[All packaging] | Indoor Luminaires | Troffer | 2x2 Luminaires for Ambient Lighting of Interior Commercial Spaces | Premium | FALSE | [9 empty] | 3/17/2016 | Dimmable | Continuous (Can dim down to ≤ 10% (W)) | Yes | Updated 9-7-2016 |  | 3001.31 | 128.48 | 23.36 | 6.36 | 0.994 | 3500 | 85
PDWETPXJ | Eaton (formerly Cooper Lighting) | Metalux | [All Rating]-22SR[All Air]-LD2-29-S-"Blank"-UNV-[All Emergency]-L840[All Flex]-[Driver Includes CD & HCD]1-["Blank" or SBVPD1]-[All SkyTrim]-[Sensors Include "Blank" & "All Sensors"]-[All packaging] | Indoor Luminaires | Troffer | 2x2 Luminaires for Ambient Lighting of Interior Commercial Spaces | Premium | FALSE | [9 empty] | 3/17/2016 | Dimmable | Continuous (Can dim down to ≤ 10% (W)) | Yes | Updated 9-7-2016 |  | 3061.34 | 131.05 | 23.36 | 6.36 | 0.994 | 4000 | 85
PNAQ783Q | Eaton (formerly Cooper Lighting) | Metalux | [All Rating]-22SR[All Air]-LD2-29-S-"Blank"-UNV-[All Emergency]-L850[All Flex]-[Driver Includes CD & HCD]1-["Blank" or SBVPD1]-[All SkyTrim]-[Sensors Include "Blank" & "All Sensors"]-[All packaging] | Indoor Luminaires | Troffer | 2x2 Luminaires for Ambient Lighting of Interior Commercial Spaces | Premium | FALSE | [9 empty] | 3/17/2016 | Dimmable | Continuous (Can dim down to ≤ 10% (W)) | Yes | Updated 9-7-2016 |  | 3331.46 | 142.61 | 23.36 | 6.36 | 0.994 | 5000 | 85
PW6YJ8KC | Eaton (formerly Cooper Lighting) | Metalux | [All Rating]-22SR[All Air]-LD2-29-S-"Blank"-120V-[All Emergency]-L835[All Flex]-5LTHD1-"Blank"-[All SkyTrim]-[Sensors Include "Blank" & "All Sensors"]-[All packaging] | Indoor Luminaires | Troffer | 2x2 Luminaires for Ambient Lighting of Interior Commercial Spaces | Premium | FALSE | [9 empty] | 3/17/2016 | Dimmable | Continuous (Can dim down to ≤ 10% (W)) | No | Updated 9-7-2016 |  | 3001.31 | 128.48 | 23.36 | 7.07 | 0.991 | 3500 | 85
PR22K1SB | Eaton (formerly Cooper Lighting) | Metalux | [All Rating]-22SR[All Air]-LD2-29-S-"Blank"-120V-[All Emergency]-L840[All Flex]-5LTHD1-"Blank"-[All SkyTrim]-[Sensors Include "Blank" & "All Sensors"]-[All packaging] | Indoor Luminaires | Troffer | 2x2 Luminaires for Ambient Lighting of Interior Commercial Spaces | Premium | FALSE | [9 empty] | 3/17/2016 | Dimmable | Continuous (Can dim down to ≤ 10% (W)) | No | Updated 9-7-2016 |  | 3061.34 | 131.05 | 23.36 | 7.07 | 0.991 | 4000 | 85
PZNQGV6M | Eaton (formerly Cooper Lighting) | Metalux | [All Rating]-22SR[All Air]-LD2-29-S-"Blank"-120V-[All Emergency]-L850[All Flex]-5LTHD1-"Blank"-[All SkyTrim]-[Sensors Include "Blank" & "All Sensors"]-[All packaging] | Indoor Luminaires | Troffer | 2x2 Luminaires for Ambient Lighting of Interior Commercial Spaces | Premium | FALSE | [9 empty] | 3/17/2016 | Dimmable | Continuous (Can dim down to ≤ 10% (W)) | No | Updated 9-7-2016 |  | 3331.46 | 142.61 | 23.36 | 7.07 | 0.991 | 5000 | 85
P1Z9T9DT | Eaton (formerly Cooper Lighting) | Metalux | [All Rating]-22SR[All Air]-LD2-20-C-"Blank"-UNV-[All Emergency]-L830[All Flex]-[Driver Includes CD & HCD]1-["Blank" or SBVPD1]-[All SkyTrim]-[Sensors Include "Blank" & "All Sensors"]-[All packaging] | Indoor Luminaires | Troffer | 2x2 Luminaires for Ambient Lighting of Interior Commercial Spaces | Standard | FALSE | [9 empty] | 3/17/2016 | Dimmable | Continuous (Can dim down to ≤ 10% (W)) | Yes | Updated 9-7-2016 |  | 1946.79 | 126.41 | 15.4 | 6.42 | 0.993 | 3000 | 85
PPJNQ3UQ | Eaton (formerly Cooper Lighting) | Metalux | [All Rating]-22SR[All Air]-LD2-20-C-"Blank"-120V-[All Emergency]-L830[All Flex]-5LTHD1-"Blank"-[All SkyTrim]-[Sensors Include "Blank" & "All Sensors"]-[All packaging] | Indoor Luminaires | Troffer | 2x2 Luminaires for Ambient Lighting of Interior Commercial Spaces | Standard | FALSE | [9 empty] | 3/17/2016 | Dimmable | Continuous (Can dim down to ≤ 10% (W)) | No | Updated 9-7-2016 |  | 1946.79 | 126.41 | 15.4 | 6.79 | 0.986 | 3000 | 85
P6V4CWNY | Eaton (formerly Cooper Lighting) | Metalux | [All Rating]-22SR[All Air]-LD2-20-S-"Blank"-UNV-[All Emergency]-L830[All Flex]-[Driver Includes CD & HCD]1-["Blank" or SBVPD1]-[All SkyTrim]-[Sensors Include "Blank" & "All Sensors"]-[All packaging] | Indoor Luminaires | Troffer | 2x2 Luminaires for Ambient Lighting of Interior Commercial Spaces | Standard | FALSE | [9 empty] | 3/17/2016 | Dimmable | Continuous (Can dim down to ≤ 10% (W)) | Yes | Updated 9-7-2016 |  | 1982 | 128.7 | 15.4 | 6.42 | 0.993 | 3000 | 85
P4PGYEGY | Eaton (formerly Cooper Lighting) | Metalux | [All Rating]-22SR[All Air]-LD2-20-S-"Blank"-120V-[All Emergency]-L830[All Flex]-5LTHD1-"Blank"-[All SkyTrim]-[Sensors Include "Blank" & "All Sensors"]-[All packaging] | Indoor Luminaires | Troffer | 2x2 Luminaires for Ambient Lighting of Interior Commercial Spaces | Standard | FALSE | [9 empty] | 3/17/2016 | Dimmable | Continuous (Can dim down to ≤ 10% (W)) | No | Updated 9-7-2016 |  | 1982 | 128.7 | 15.4 | 6.79 | 0.986 | 3000 | 85
PYAZP7C5 | Eaton (formerly Cooper Lighting) | Metalux | [All Rating]-22SR[All Air]-LD2-25-C-"Blank"-UNV-[All Emergency]-L830[All Flex]-[Driver Includes CD & HCD]1-["Blank" or SBVPD1]-[All SkyTrim]-[Sensors Include "Blank" & "All Sensors"]-[All packaging] | Indoor Luminaires | Troffer | 2x2 Luminaires for Ambient Lighting of Interior Commercial Spaces | Standard | FALSE | [9 empty] | 3/17/2016 | Dimmable | Continuous (Can dim down to ≤ 10% (W)) | Yes | Updated 9-7-2016 |  | 2449.25 | 124.96 | 19.6 | 6.46 | 0.992 | 3000 | 85
PFZ18GUB | Eaton (formerly Cooper Lighting) | Metalux | [All Rating]-22SR[All Air]-LD2-25-C-"Blank"-120V-[All Emergency]-L830[All Flex]-5LTHD1-"Blank"-[All SkyTrim]-[Sensors Include "Blank" & "All Sensors"]-[All packaging] | Indoor Luminaires | Troffer | 2x2 Luminaires for Ambient Lighting of Interior Commercial Spaces | Standard | FALSE | [9 empty] | 3/17/2016 | Dimmable | Continuous (Can dim down to ≤ 10% (W)) | No | Updated 9-7-2016 |  | 2449.25 | 124.96 | 19.6 | 6.98 | 0.989 | 3000 | 85
PSQ688X3 | Eaton (formerly Cooper Lighting) | Metalux | [All Rating]-22SR[All Air]-LD2-25-S-"Blank"-UNV-[All Emergency]-L830[All Flex]-[Driver Includes CD & HCD]1-["Blank" or SBVPD1]-[All SkyTrim]-[Sensors Include "Blank" & "All Sensors"]-[All packaging] | Indoor Luminaires | Troffer | 2x2 Luminaires for Ambient Lighting of Interior Commercial Spaces | Standard | FALSE | [9 empty] | 3/17/2016 | Dimmable | Continuous (Can dim down to ≤ 10% (W)) | Yes | Updated 9-7-2016 |  | 2493.54 | 127.22 | 19.6 | 6.46 | 0.992 | 3000 | 85
P2VE9UY7 | Eaton (formerly Cooper Lighting) | Metalux | [All Rating]-22SR[All Air]-LD2-25-S-"Blank"-120V-[All Emergency]-L830[All Flex]-5LTHD1-"Blank"-[All SkyTrim]-[Sensors Include "Blank" & "All Sensors"]-[All packaging] | Indoor Luminaires | Troffer | 2x2 Luminaires for Ambient Lighting of Interior Commercial Spaces | Standard | FALSE | [9 empty] | 3/17/2016 | Dimmable | Continuous (Can dim down to ≤ 10% (W)) | No | Updated 9-7-2016 |  | 2493.54 | 127.22 | 19.6 | 6.98 | 0.989 | 3000 | 85
PM254641 | Eaton (formerly Cooper Lighting) | Metalux | [All Rating]-22SR[All Air]-LD2-29-C-"Blank"-UNV-[All Emergency]-L830[All Flex]-[Driver Includes CD & HCD]1-["Blank" or SBVPD1]-[All SkyTrim]-[Sensors Include "Blank" & "All Sensors"]-[All packaging] | Indoor Luminaires | Troffer | 2x2 Luminaires for Ambient Lighting of Interior Commercial Spaces | Standard | FALSE | [9 empty] | 3/17/2016 | Dimmable | Continuous (Can dim down to ≤ 10% (W)) | Yes | Updated 9-7-2016 |  | 2859.56 | 122.41 | 23.36 | 6.36 | 0.994 | 3000 | 85
PJXA6RUZ | Eaton (formerly Cooper Lighting) | Metalux | [All Rating]-22SR[All Air]-LD2-29-C-"Blank"-120V-[All Emergency]-L830[All Flex]-5LTHD1-"Blank"-[All SkyTrim]-[Sensors Include "Blank" & "All Sensors"]-[All packaging] | Indoor Luminaires | Troffer | 2x2 Luminaires for Ambient Lighting of Interior Commercial Spaces | Standard | FALSE | [9 empty] | 3/17/2016 | Dimmable | Continuous (Can dim down to ≤ 10% (W)) | No | Updated 9-7-2016 |  | 2859.56 | 122.41 | 23.36 | 7.07 | 0.991 | 3000 | 85
P6CDQ3XM | Eaton (formerly Cooper Lighting) | Metalux | [All Rating]-22SR[All Air]-LD2-29-S-"Blank"-UNV-[All Emergency]-L830[All Flex]-[Driver Includes CD & HCD]1-["Blank" or SBVPD1]-[All SkyTrim]-[Sensors Include "Blank" & "All Sensors"]-[All packaging] | Indoor Luminaires | Troffer | 2x2 Luminaires for Ambient Lighting of Interior Commercial Spaces | Standard | FALSE | [9 empty] | 3/17/2016 | Dimmable | Continuous (Can dim down to ≤ 10% (W)) | Yes | Updated 9-7-2016 |  | 2911.27 | 124.63 | 23.36 | 6.36 | 0.994 | 3000 | 85
P9M1GV66 | Eaton (formerly Cooper Lighting) | Metalux | [All Rating]-22SR[All Air]-LD2-29-S-"Blank"-120V-[All Emergency]-L830[All Flex]-5LTHD1-"Blank"-[All SkyTrim]-[Sensors Include "Blank" & "All Sensors"]-[All packaging] | Indoor Luminaires | Troffer | 2x2 Luminaires for Ambient Lighting of Interior Commercial Spaces | Standard | FALSE | [9 empty] | 3/17/2016 | Dimmable | Continuous (Can dim down to ≤ 10% (W)) | No | Updated 9-7-2016 |  | 2911.27 | 124.63 | 23.36 | 7.07 | 0.991 | 3000 | 85
PBEJ8FBB | Eaton (formerly Cooper Lighting) | Metalux | 22CZ-LD4-24-SE-UNV-L850-CD1-U | Indoor Luminaires | Troffer | 2x2 Luminaires for Ambient Lighting of Interior Commercial Spaces | Standard | TRUE | 2896.82 | 110.37 | 26.24 | 6.47 | 0.996 | 4964 | 83.7 | 5 | 60000 | 6/10/2016 | Dimmable | Continuous (Can dim down to ≤ 10% (W)) | Yes |  | 3.1
PBET1ARX | Eaton (formerly Cooper Lighting) | Metalux | 22CZ-LD4-24-SE-UNV-L827-CD1-U | Indoor Luminaires | Troffer | 2x2 Luminaires for Ambient Lighting of Interior Commercial Spaces | Standard | TRUE | 2113.2 | 87 | 24.3 | 6.27 | 0.998 | 2752 | 82.5 | 5 | 60000 | 6/10/2016 | Dimmable | Continuous (Can dim down to ≤ 10% (W)) | Yes |  | 3.1
PHGUD5G1 | Eaton (formerly Cooper Lighting) | Metalux | [All Rating]-22CZ-[All Door Frame]-LD4-24SE-[Blank]-UNV-[All Emergency Options]-L835-[All Flex Options]-[Driver Include SR1 , CD1 ]-[Includes 'blank' & All Sensors]-[All Packaging] | Indoor Luminaires | Troffer | 2x2 Luminaires for Ambient Lighting of Interior Commercial Spaces | Standard | FALSE | [9 empty] | 6/10/2016 | Dimmable | Continuous (Can dim down to ≤ 10% (W)) | Yes | Updated 9/6 & 9/21/2016 |  | 2456 | 100.41 | 24.46 | 4.8 | 0.995 | 3500 | 80
PAC1BHDA | Eaton (formerly Cooper Lighting) | Metalux | [All Rating]-22CZ-[All Door Frame]-LD4-24SE-[Blank]-UNV-[All Emergency Options]-L840-[All Flex Options]-[Driver Include SR1 , CD1 ]-[Includes 'blank' & All Sensors]-[All Packaging] | Indoor Luminaires | Troffer | 2x2 Luminaires for Ambient Lighting of Interior Commercial Spaces | Standard | FALSE | [9 empty] | 6/10/2016 | Dimmable | Continuous (Can dim down to ≤ 10% (W)) | Yes | Updated 9/6 & 9/21/2016 |  | 2587.74 | 105.79 | 24.46 | 4.8 | 0.995 | 4000 | 80
PCU678BT | Eaton (formerly Cooper Lighting) | Metalux | [All Rating]-22CZ-[All Door Frame]-LD4-32SE-[Blank]-UNV-[All Emergency Options]-L835-[All Flex Options]-[Driver Include SR1 , CD1 ]-[Includes 'blank' & All Sensors]-[All Packaging] | Indoor Luminaires | Troffer | 2x2 Luminaires for Ambient Lighting of Interior Commercial Spaces | Standard | FALSE | [9 empty] | 6/10/2016 | Dimmable | Continuous (Can dim down to ≤ 10% (W)) | Yes | Updated 9/21/2016 |  | 3161 | 90.03 | 35.11 | 5.5 | 0.996 | 3500 | 80
P2V1JHZD | Eaton (formerly Cooper Lighting) | Metalux | [All Rating]-22CZ-[All Door Frame]-LD4-32SE-[Blank]-UNV-[All Emergency Options]-L840-[All Flex Options]-[Driver Include SR1 , CD1 ]-[Includes 'blank' & All Sensors]-[All Packaging] | Indoor Luminaires | Troffer | 2x2 Luminaires for Ambient Lighting of Interior Commercial Spaces | Standard | FALSE | [9 empty] | 6/10/2016 | Dimmable | Continuous (Can dim down to ≤ 10% (W)) | Yes | Updated 9/21/2016 |  | 3330.55 | 94.86 | 35.11 | 5.5 | 0.996 | 4000 | 80
PA7P2J44 | Eaton (formerly Cooper Lighting) | Metalux | [All Rating]-22CZ-[All Door Frame]-LD4-32SE-[Blank]-UNV-[All Emergency Options]-L835-[All Flex Options]-[Driver Include HCD1 ]-[Sensors Include 'blank', LWT, LWL]-[All Packaging] | Indoor Luminaires | Troffer | 2x2 Luminaires for Ambient Lighting of Interior Commercial Spaces | Standard | FALSE | [9 empty] | 6/10/2016 | Dimmable | Continuous (Can dim down to ≤ 10% (W)) | Yes | Updated 9/21/2016 |  | 3161 | 90.06 | 35.1 | 5.5 | 0.996 | 3500 | 80
PYU2N6G1 | Eaton (formerly Cooper Lighting) | Metalux | [All Rating]-22CZ-[All Door Frame]-LD4-32SE-[Blank]-UNV-[All Emergency Options]-L840-[All Flex Options]-[Driver Include HCD1 ]-[Sensors Include 'blank', LWT, LWL]-[All Packaging] | Indoor Luminaires | Troffer | 2x2 Luminaires for Ambient Lighting of Interior Commercial Spaces | Standard | FALSE | [9 empty] | 6/10/2016 | Dimmable | Continuous (Can dim down to ≤ 10% (W)) | Yes | Updated 9/21/2016 |  | 3330.55 | 94.89 | 35.1 | 5.5 | 0.996 | 4000 | 80
P7VZSZ7B | Eaton (formerly Cooper Lighting) | Metalux | [All Rating]-22CZ-[All Door Frame]-LD4-32SE-[Blank]-UNV-[All Emergency Options]-L840-[All Flex Options]-SD1-[All Packaging] | Indoor Luminaires | Troffer | 2x2 Luminaires for Ambient Lighting of Interior Commercial Spaces | Standard | FALSE | [9 empty] | 6/10/2016 | Dimmable | Stepped | Yes |  |  | 3330.55 | 90.88 | 36.65 | 13.942 | 0.987 | 4000 | 80
PX13E7PQ | Eaton (formerly Cooper Lighting) | Metalux | [All Rating]-22CZ-[All Door Frame]-LD4-32SE-[Blank]-UNV-[All Emergency Options]-L835-[All Flex Options]-5LTD1-[All Packaging] | Indoor Luminaires | Troffer | 2x2 Luminaires for Ambient Lighting of Interior Commercial Spaces | Standard | FALSE | [9 empty] | 6/10/2016 | Dimmable | Continuous (Can dim down to ≤ 10% (W)) | Yes |  |  | 3161 | 90.06 | 35.1 | 15.9 | 0.984 | 3500 | 80
P3QBXTZ2 | Eaton (formerly Cooper Lighting) | Metalux | [All Rating]-22CZ-[All Door Frame]-LD4-32SE-[Blank]-UNV-[All Emergency Options]-L840-[All Flex Options]-5LTD1-[All Packaging] | Indoor Luminaires | Troffer | 2x2 Luminaires for Ambient Lighting of Interior Commercial Spaces | Standard | FALSE | [9 empty] | 6/10/2016 | Dimmable | Continuous (Can dim down to ≤ 10% (W)) | Yes |  |  | 3330.55 | 94.89 | 35.1 | 15.9 | 0.984 | 4000 | 80
PEX8V64J | Eaton (formerly Cooper Lighting) | Metalux | [All Rating]-22CZ-[All Door Frame]-LD4-24SE-S-UNV-[All Emergency Options]-L835-[All Flex Options]-[Driver Include SR1 , CD1 ]-[Includes 'blank' & All Sensors]-[All Packaging] | Indoor Luminaires | Troffer | 2x2 Luminaires for Ambient Lighting of Interior Commercial Spaces | Standard | FALSE | [9 empty] | 6/10/2016 | Dimmable | Continuous (Can dim down to ≤ 10% (W)) | Yes | Updated 9/21/2016 |  | 2467 | 100.86 | 24.46 | 4.8 | 0.995 | 3500 | 80
PUGVDTC2 | Eaton (formerly Cooper Lighting) | Metalux | [All Rating]-22CZ-[All Door Frame]-LD4-24SE-S-UNV-[All Emergency Options]-L840-[All Flex Options]-[Driver Include SR1 , CD1 ]-[Includes 'blank' & All Sensors]-[All Packaging] | Indoor Luminaires | Troffer | 2x2 Luminaires for Ambient Lighting of Interior Commercial Spaces | Standard | FALSE | [9 empty] | 6/10/2016 | Dimmable | Continuous (Can dim down to ≤ 10% (W)) | Yes | Updated 9/21/2016 |  | 2632.13 | 107.61 | 24.46 | 4.8 | 0.995 | 4000 | 80
PWNFGQYU | Eaton (formerly Cooper Lighting) | Metalux | [All Rating]-22CZ-[All Door Frame]-LD4-24SE-S-UNV-[All Emergency Options]-L835-[All Flex Options]-[Driver Include HCD1 ]-[Includes 'blank' & All Sensors]-[All Packaging] | Indoor Luminaires | Troffer | 2x2 Luminaires for Ambient Lighting of Interior Commercial Spaces | Standard | FALSE | [9 empty] | 6/10/2016 | Dimmable | Continuous (Can dim down to ≤ 10% (W)) | Yes | Updated 9/21/2016 |  | 2467 | 100.86 | 24.46 | 4.8 | 0.995 | 3500 | 80
PYPJ9CQ8 | Eaton (formerly Cooper Lighting) | Metalux | [All Rating]-22CZ-[All Door Frame]-LD4-24SE-S-UNV-[All Emergency Options]-L840-[All Flex Options]-[Driver Include HCD1 ]-[Includes 'blank' & All Sensors]-[All Packaging] | Indoor Luminaires | Troffer | 2x2 Luminaires for Ambient Lighting of Interior Commercial Spaces | Standard | FALSE | [9 empty] | 6/10/2016 | Dimmable | Continuous (Can dim down to ≤ 10% (W)) | Yes | Updated 9/21/2016 |  | 2632.13 | 107.61 | 24.46 | 4.8 | 0.995 | 4000 | 80
PPNPUGDV | Eaton (formerly Cooper Lighting) | Metalux | [All Rating]-22CZ-[All Door Frame]-LD4-32SE-S-UNV-[All Emergency Options]-L835-[All Flex Options]-[Driver Include SR1 , CD1 ]-[Includes 'blank' & All Sensors]-[All Packaging] | Indoor Luminaires | Troffer | 2x2 Luminaires for Ambient Lighting of Interior Commercial Spaces | Standard | FALSE | [9 empty] | 6/10/2016 | Dimmable | Continuous (Can dim down to ≤ 10% (W)) | Yes | Updated 9/21/2016 |  | 3215.23 | 91.58 | 35.11 | 5.5 | 0.996 | 3500 | 80
PRGYV79R | Eaton (formerly Cooper Lighting) | Metalux | [All Rating]-22CZ-[All Door Frame]-LD4-32SE-S-UNV-[All Emergency Options]-L840-[All Flex Options]-[Driver Include SR1 , CD1 ]-[Includes 'blank' & All Sensors]-[All Packaging] | Indoor Luminaires | Troffer | 2x2 Luminaires for Ambient Lighting of Interior Commercial Spaces | Standard | FALSE | [9 empty] | 6/10/2016 | Dimmable | Continuous (Can dim down to ≤ 10% (W)) | Yes | Updated 9/21/2016 |  | 3387.69 | 96.49 | 35.11 | 5.5 | 0.996 | 4000 | 80
PHZW3PMX | Eaton (formerly Cooper Lighting) | Metalux | [All Rating]-22CZ-[All Door Frame]-LD4-32SE-S-UNV-[All Emergency Options]-L835-[All Flex Options]-[Driver Include HCD1 ]-[Sensors Include 'blank', LWT, LWL]-[All Packaging] | Indoor Luminaires | Troffer | 2x2 Luminaires for Ambient Lighting of Interior Commercial Spaces | Standard | FALSE | [9 empty] | 6/10/2016 | Dimmable | Continuous (Can dim down to ≤ 10% (W)) | Yes | Updated 9/21/2016 |  | 3215.23 | 91.6 | 35.1 | 5.5 | 0.996 | 3500 | 80
PMK9TPYF | Eaton (formerly Cooper Lighting) | Metalux | [All Rating]-22CZ-[All Door Frame]-LD4-32SE-S-UNV-[All Emergency Options]-L840-[All Flex Options]-[Driver Include HCD1 ]-[Sensors Include 'blank', LWT, LWL]-[All Packaging] | Indoor Luminaires | Troffer | 2x2 Luminaires for Ambient Lighting of Interior Commercial Spaces | Standard | FALSE | [9 empty] | 6/10/2016 | Dimmable | Continuous (Can dim down to ≤ 10% (W)) | Yes | Updated 9/21/2016 |  | 3387.69 | 96.52 | 35.1 | 5.5 | 0.996 | 4000 | 80
P2M8TK4K | Eaton (formerly Cooper Lighting) | Metalux | [All Rating]-22CZ-[All Door Frame]-LD4-32SE-S-UNV-[All Emergency Options]-L835-[All Flex Options]-SD1-[All Packaging] | Indoor Luminaires | Troffer | 2x2 Luminaires for Ambient Lighting of Interior Commercial Spaces | Standard | FALSE | [9 empty] | 6/10/2016 | Dimmable | Stepped | Yes |  |  | 3215.23 | 87.74 | 36.64 | 13.942 | 0.987 | 3500 | 80
PB6Q6MNR | Eaton (formerly Cooper Lighting) | Metalux | [All Rating]-22CZ-[All Door Frame]-LD4-32SE-S-UNV-[All Emergency Options]-L840-[All Flex Options]-SD1-[All Packaging] | Indoor Luminaires | Troffer | 2x2 Luminaires for Ambient Lighting of Interior Commercial Spaces | Standard | FALSE | [9 empty] | 6/10/2016 | Dimmable | Stepped | Yes |  |  | 3387.69 | 92.44 | 36.65 | 13.942 | 0.987 | 4000 | 80
PZVUCZXG | Eaton (formerly Cooper Lighting) | Metalux | [All Rating]-22CZ-[All Door Frame]-LD4-32SE-S-UNV-[All Emergency Options]-L835-[All Flex Options]-5LTD1-[All Packaging] | Indoor Luminaires | Troffer | 2x2 Luminaires for Ambient Lighting of Interior Commercial Spaces | Standard | FALSE | [9 empty] | 6/10/2016 | Dimmable | Continuous (Can dim down to ≤ 10% (W)) | Yes |  |  | 3215.23 | 91.6 | 35.1 | 15.9 | 0.984 | 3500 | 80
P6HRSCCC | Eaton (formerly Cooper Lighting) | Metalux | [All Rating]-22CZ-[All Door Frame]-LD4-32SE-S-UNV-[All Emergency Options]-L840-[All Flex Options]-5LTD1-[All Packaging] | Indoor Luminaires | Troffer | 2x2 Luminaires for Ambient Lighting of Interior Commercial Spaces | Standard | FALSE | [9 empty] | 6/10/2016 | Dimmable | Continuous (Can dim down to ≤ 10% (W)) | Yes |  |  | 3387.69 | 96.52 | 35.1 | 15.9 | 0.984 | 4000 | 80
P7ZF9JST | Eaton (formerly Cooper Lighting) | Metalux | 22ALNG-LD4-20-R-UNV-L830-CD1-U-SV1 | Indoor Luminaires | Troffer | 2x2 Luminaires for Ambient Lighting of Interior Commercial Spaces | Standard | TRUE | 1893 | 92.8 | 20.4 | 5.15 | 0.995 | 2997 | 82.8 | 5 | 60000 | 6/13/2016 | Dimmable | Continuous (Can dim down to ≤ 10% (W)) | Yes |  | 3.1
PU299A7F | Eaton (formerly Cooper Lighting) | Metalux | 22ALNG-LD4-45-R-UNV-L830-CD1-U-SV1 | Indoor Luminaires | Troffer | 2x2 Luminaires for Ambient Lighting of Interior Commercial Spaces | Standard | TRUE | 3903 | 83.2 | 46.9 | 15.5 | 0.971 | 2997 | 82.8 | 5 | 60000 | 6/13/2016 | Dimmable | Continuous (Can dim down to ≤ 10% (W)) | Yes |  | 3.1
P2UXVJWD | Eaton (formerly Cooper Lighting) | Metalux | 22ALNG-LD4-44-SDL-UNV-850-CD1 | Indoor Luminaires | Troffer | 2x2 Luminaires for Ambient Lighting of Interior Commercial Spaces | Standard | TRUE | 4666.99 | 94.69 | 49.28 | 6.63 | 0.996 | 4883 | 82.8 | 5 | 60000 | 6/13/2016 | Dimmable | Continuous (Can dim down to ≤ 10% (W)) | Yes |  | 3.1
PC4RBZ9B | Eaton (formerly Cooper Lighting) | Metalux | [All Rating]-22ALN[All Trim Type]-Standard-LD4-20-R-UNV-[All Emergency Options]-L830-[All Flex]-[Driver Includes CD, HCD & SR]1-[All Options]-["Blank" or All Sensor]-[All Packaging] | Indoor Luminaires | Troffer | 2x2 Luminaires for Ambient Lighting of Interior Commercial Spaces | Standard | FALSE | [9 empty] | 6/13/2016 | Dimmable | Continuous (Can dim down to ≤ 10% (W)) | Yes |  |  | 1893 | 92.79 | 20.4 | 4.5 | 0.993 | 3000 | 82.8
PTN43KD6 | Eaton (formerly Cooper Lighting) | Metalux | [All Rating]-22ALN[All Trim Type]-Standard-LD4-20-R-UNV-[All Emergency Options]-L835-[All Flex]-[Driver Includes CD, HCD & SR]1-[All Options]-["Blank" or All Sensor]-[All Packaging] | Indoor Luminaires | Troffer | 2x2 Luminaires for Ambient Lighting of Interior Commercial Spaces | Standard | FALSE | [9 empty] | 6/13/2016 | Dimmable | Continuous (Can dim down to ≤ 10% (W)) | Yes |  |  | 2142 | 103.08 | 20.78 | 4.5 | 0.993 | 3500 | 82.8
P2BT385A | Eaton (formerly Cooper Lighting) | Metalux | [All Rating]-22ALN[All Trim Type]-Standard-LD4-20-R-UNV-[All Emergency Options]-L840-[All Flex]-[Driver Includes CD, HCD & SR]1-[All Options]-["Blank" or All Sensor]-[All Packaging] | Indoor Luminaires | Troffer | 2x2 Luminaires for Ambient Lighting of Interior Commercial Spaces | Standard | FALSE | [9 empty] | 6/13/2016 | Dimmable | Continuous (Can dim down to ≤ 10% (W)) | Yes |  |  | 2177 | 104.77 | 20.78 | 4.5 | 0.993 | 4000 | 82.8
PW97MGRV | Eaton (formerly Cooper Lighting) | Metalux | [All Rating]-22ALN[All Trim Type]-Standard-LD4-20-R-UNV-[All Emergency Options]-L850-[All Flex]-[Driver Includes CD, HCD & SR]1-[All Options]-["Blank" or All Sensor]-[All Packaging] | Indoor Luminaires | Troffer | 2x2 Luminaires for Ambient Lighting of Interior Commercial Spaces | Standard | FALSE | [9 empty] | 6/13/2016 | Dimmable | Continuous (Can dim down to ≤ 10% (W)) | Yes |  |  | 2376 | 114.35 | 20.78 | 4.5 | 0.993 | 5000 | 82.8
PMESAGR4 | Eaton (formerly Cooper Lighting) | Metalux | [All Rating]-22ALN[All Trim Type]-Standard-LD4-25-R-UNV-[All Emergency Options]-L830-[All Flex]-[Driver Includes CD, HCD & SR]1-[All Options]-["Blank" or All Sensor]-[All Packaging] | Indoor Luminaires | Troffer | 2x2 Luminaires for Ambient Lighting of Interior Commercial Spaces | Standard | FALSE | [9 empty] | 6/13/2016 | Dimmable | Continuous (Can dim down to ≤ 10% (W)) | Yes |  |  | 2498 | 98.11 | 25.46 | 4.8 | 0.995 | 3000 | 82.8
P517UTRB | Eaton (formerly Cooper Lighting) | Metalux | [All Rating]-22ALN[All Trim Type]-Standard-LD4-25-R-UNV-[All Emergency Options]-L835-[All Flex]-[Driver Includes CD, HCD & SR]1-[All Options]-["Blank" or All Sensor]-[All Packaging] | Indoor Luminaires | Troffer | 2x2 Luminaires for Ambient Lighting of Interior Commercial Spaces | Standard | FALSE | [9 empty] | 6/13/2016 | Dimmable | Continuous (Can dim down to ≤ 10% (W)) | Yes |  |  | 2572 | 101.01 | 25.46 | 4.8 | 0.995 | 3500 | 82.8
PPEF13K9 | Eaton (formerly Cooper Lighting) | Metalux | [All Rating]-22ALN[All Trim Type]-Standard-LD4-25-R-UNV-[All Emergency Options]-L840-[All Flex]-[Driver Includes CD, HCD & SR]1-[All Options]-["Blank" or All Sensor]-[All Packaging] | Indoor Luminaires | Troffer | 2x2 Luminaires for Ambient Lighting of Interior Commercial Spaces | Standard | FALSE | [9 empty] | 6/13/2016 | Dimmable | Continuous (Can dim down to ≤ 10% (W)) | Yes |  |  | 2613 | 102.62 | 25.46 | 4.8 | 0.995 | 4000 | 82.8
PSE3K2CR | Eaton (formerly Cooper Lighting) | Metalux | [All Rating]-22ALN[All Trim Type]-Standard-LD4-25-R-UNV-[All Emergency Options]-L850-[All Flex]-[Driver Includes CD, HCD & SR]1-[All Options]-["Blank" or All Sensor]-[All Packaging] | Indoor Luminaires | Troffer | 2x2 Luminaires for Ambient Lighting of Interior Commercial Spaces | Standard | FALSE | [9 empty] | 6/13/2016 | Dimmable | Continuous (Can dim down to ≤ 10% (W)) | Yes |  |  | 2852 | 112.01 | 25.46 | 4.8 | 0.995 | 5000 | 82.8
P5T1TURF | Eaton (formerly Cooper Lighting) | Metalux | [All Rating]-22ALN[All Trim Type]-Standard-LD4-31-R-UNV-[All Emergency Options]-L830-[All Flex]-[Driver Includes CD, HCD & SR]1-[All Options]-["Blank" or All Sensor]-[All Packaging] | Indoor Luminaires | Troffer | 2x2 Luminaires for Ambient Lighting of Interior Commercial Spaces | Standard | FALSE | [9 empty] | 6/13/2016 | Dimmable | Continuous (Can dim down to ≤ 10% (W)) | Yes |  |  | 2935 | 96.87 | 30.3 | 5.3 | 0.996 | 3000 | 82.8
PHN3CYB7 | Eaton (formerly Cooper Lighting) | Metalux | [All Rating]-22ALN[All Trim Type]-Standard-LD4-31-R-UNV-[All Emergency Options]-L835-[All Flex]-[Driver Includes CD, HCD & SR]1-[All Options]-["Blank" or All Sensor]-[All Packaging] | Indoor Luminaires | Troffer | 2x2 Luminaires for Ambient Lighting of Interior Commercial Spaces | Standard | FALSE | [9 empty] | 6/13/2016 | Dimmable | Continuous (Can dim down to ≤ 10% (W)) | Yes |  |  | 3022 | 99.74 | 30.3 | 5.3 | 0.996 | 3500 | 82.8
PMVHRP9G | Eaton (formerly Cooper Lighting) | Metalux | [All Rating]-22ALN[All Trim Type]-Standard-LD4-31-R-UNV-[All Emergency Options]-L840-[All Flex]-[Driver Includes CD, HCD & SR]1-[All Options]-["Blank" or All Sensor]-[All Packaging] | Indoor Luminaires | Troffer | 2x2 Luminaires for Ambient Lighting of Interior Commercial Spaces | Standard | FALSE | [9 empty] | 6/13/2016 | Dimmable | Continuous (Can dim down to ≤ 10% (W)) | Yes |  |  | 3071 | 101.36 | 30.3 | 5.3 | 0.996 | 4000 | 82.8
P41VPFW5 | Eaton (formerly Cooper Lighting) | Metalux | [All Rating]-22ALN[All Trim Type]-Standard-LD4-31-R-UNV-[All Emergency Options]-L850-[All Flex]-[Driver Includes CD, HCD & SR]1-[All Options]-["Blank" or All Sensor]-[All Packaging] | Indoor Luminaires | Troffer | 2x2 Luminaires for Ambient Lighting of Interior Commercial Spaces | Standard | FALSE | [9 empty] | 6/13/2016 | Dimmable | Continuous (Can dim down to ≤ 10% (W)) | Yes |  |  | 3352 | 110.63 | 30.3 | 5.3 | 0.996 | 5000 | 82.8
P9ZZRPP9 | Eaton (formerly Cooper Lighting) | Metalux | [All Rating]-22ALN[All Trim Type]-Standard-LD4-35-R-UNV-[All Emergency Options]-L830-[All Flex]-[Driver Includes CD, HCD, 5LTD & SR]1-[All Options]-["Blank" or All Sensor]-[All Packaging] | Indoor Luminaires | Troffer | 2x2 Luminaires for Ambient Lighting of Interior Commercial Spaces | Standard | FALSE | [9 empty] | 6/13/2016 | Dimmable | Continuous (Can dim down to ≤ 10% (W)) | Yes |  |  | 3328 | 94.95 | 35.05 | 10.1 | 0.992 | 3000 | 82.8
PGGA9A5F | Eaton (formerly Cooper Lighting) | Metalux | [All Rating]-22ALN[All Trim Type]-Standard-LD4-35-R-UNV-[All Emergency Options]-L835-[All Flex]-[Driver Includes CD, HCD, 5LTD & SR]1-[All Options]-["Blank" or All Sensor]-[All Packaging] | Indoor Luminaires | Troffer | 2x2 Luminaires for Ambient Lighting of Interior Commercial Spaces | Standard | FALSE | [9 empty] | 6/13/2016 | Dimmable | Continuous (Can dim down to ≤ 10% (W)) | Yes |  |  | 3426 | 97.75 | 35.05 | 10.1 | 0.992 | 3500 | 82.8
P3PXDHBF | Eaton (formerly Cooper Lighting) | Metalux | [All Rating]-22ALN[All Trim Type]-Standard-LD4-35-R-UNV-[All Emergency Options]-L840-[All Flex]-[Driver Includes CD, HCD, 5LTD & SR]1-[All Options]-["Blank" or All Sensor]-[All Packaging] | Indoor Luminaires | Troffer | 2x2 Luminaires for Ambient Lighting of Interior Commercial Spaces | Standard | FALSE | [9 empty] | 6/13/2016 | Dimmable | Continuous (Can dim down to ≤ 10% (W)) | Yes |  |  | 3481 | 99.32 | 35.05 | 10.1 | 0.992 | 4000 | 82.8
PVU5NCHB | Eaton (formerly Cooper Lighting) | Metalux | [All Rating]-22ALN[All Trim Type]-Standard-LD4-35-R-UNV-[All Emergency Options]-L850-[All Flex]-[Driver Includes CD, HCD, 5LTD & SR]1-[All Options]-["Blank" or All Sensor]-[All Packaging] | Indoor Luminaires | Troffer | 2x2 Luminaires for Ambient Lighting of Interior Commercial Spaces | Standard | FALSE | [9 empty] | 6/13/2016 | Dimmable | Continuous (Can dim down to ≤ 10% (W)) | Yes |  |  | 3800 | 108.42 | 35.05 | 10.1 | 0.992 | 5000 | 82.8
P2EDN5MH | Eaton (formerly Cooper Lighting) | Metalux | [All Rating]-22ALN[All Trim Type]-Standard-LD4-35-R-UNV-[All Emergency Options]-L830-[All Flex]-SD1-[All Options]-"Blank"-[All Packaging] | Indoor Luminaires | Troffer | 2x2 Luminaires for Ambient Lighting of Interior Commercial Spaces | Standard | FALSE | [9 empty] | 6/13/2016 | Dimmable | Stepped | No |  |  | 3361 | 92.1 | 36.49 | 13.5 | 0.988 | 3000 | 82.8
PXCWKY7D | Eaton (formerly Cooper Lighting) | Metalux | [All Rating]-22ALN[All Trim Type]-Standard-LD4-35-R-UNV-[All Emergency Options]-L835-[All Flex]-SD1-[All Options]-"Blank"-[All Packaging] | Indoor Luminaires | Troffer | 2x2 Luminaires for Ambient Lighting of Interior Commercial Spaces | Standard | FALSE | [9 empty] | 6/13/2016 | Dimmable | Stepped | No |  |  | 3461 | 94.84 | 36.49 | 13.5 | 0.988 | 3500 | 82.8
PPGSPDBA | Eaton (formerly Cooper Lighting) | Metalux | [All Rating]-22ALN[All Trim Type]-Standard-LD4-35-R-UNV-[All Emergency Options]-L840-[All Flex]-SD1-[All Options]-"Blank"-[All Packaging] | Indoor Luminaires | Troffer | 2x2 Luminaires for Ambient Lighting of Interior Commercial Spaces | Standard | FALSE | [9 empty] | 6/13/2016 | Dimmable | Stepped | No |  |  | 3516.46 | 96.36 | 36.49 | 13.5 | 0.988 | 4000 | 82.8
PN7K7UYQ | Eaton (formerly Cooper Lighting) | Metalux | [All Rating]-22ALN[All Trim Type]-Standard-LD4-35-R-UNV-[All Emergency Options]-L850-[All Flex]-SD1-[All Options]-"Blank"-[All Packaging] | Indoor Luminaires | Troffer | 2x2 Luminaires for Ambient Lighting of Interior Commercial Spaces | Standard | FALSE | [9 empty] | 6/13/2016 | Dimmable | Stepped | No |  |  | 3838.16 | 105.17 | 36.49 | 13.5 | 0.988 | 5000 | 82.8
PF5DKE8R | Eaton (formerly Cooper Lighting) | Metalux | [All Rating]-22ALN[All Trim Type]-Standard-LD4-40-R-UNV-[All Emergency Options]-L830-[All Flex]-[Driver Includes CD, HCD, 5LTD & SR]1-[All Options]-["Blank" or All Sensor]-[All Packaging] | Indoor Luminaires | Troffer | 2x2 Luminaires for Ambient Lighting of Interior Commercial Spaces | Standard | FALSE | [9 empty] | 6/13/2016 | Dimmable | Continuous (Can dim down to ≤ 10% (W)) | Yes |  |  | 3764 | 91.54 | 41.12 | 9.8 | 0.993 | 3000 | 82.8
PB7WEU8F | Eaton (formerly Cooper Lighting) | Metalux | [All Rating]-22ALN[All Trim Type]-Standard-LD4-40-R-UNV-[All Emergency Options]-L835-[All Flex]-[Driver Includes CD, HCD, 5LTD & SR]1-[All Options]-["Blank" or All Sensor]-[All Packaging] | Indoor Luminaires | Troffer | 2x2 Luminaires for Ambient Lighting of Interior Commercial Spaces | Standard | FALSE | [9 empty] | 6/13/2016 | Dimmable | Continuous (Can dim down to ≤ 10% (W)) | Yes |  |  | 3876 | 94.26 | 41.12 | 9.8 | 0.993 | 3500 | 82.8
PMB3VEBG | Eaton (formerly Cooper Lighting) | Metalux | [All Rating]-22ALN[All Trim Type]-Standard-LD4-40-R-UNV-[All Emergency Options]-L840-[All Flex]-[Driver Includes CD, HCD, 5LTD & SR]1-[All Options]-["Blank" or All Sensor]-[All Packaging] | Indoor Luminaires | Troffer | 2x2 Luminaires for Ambient Lighting of Interior Commercial Spaces | Standard | FALSE | [9 empty] | 6/13/2016 | Dimmable | Continuous (Can dim down to ≤ 10% (W)) | Yes |  |  | 3838 | 93.34 | 41.12 | 9.8 | 0.993 | 4000 | 82.8
PMP99GBQ | Eaton (formerly Cooper Lighting) | Metalux | [All Rating]-22ALN[All Trim Type]-Standard-LD4-40-R-UNV-[All Emergency Options]-L850-[All Flex]-[Driver Includes CD, HCD, 5LTD & SR]1-[All Options]-["Blank" or All Sensor]-[All Packaging] | Indoor Luminaires | Troffer | 2x2 Luminaires for Ambient Lighting of Interior Commercial Spaces | Standard | FALSE | [9 empty] | 6/13/2016 | Dimmable | Continuous (Can dim down to ≤ 10% (W)) | Yes |  |  | 4298 | 104.52 | 41.12 | 9.8 | 0.993 | 5000 | 82.8
PH4RMX4R | Eaton (formerly Cooper Lighting) | Metalux | [All Rating]-22ALN[All Trim Type]-Standard-LD4-40-R-UNV-[All Emergency Options]-L830-[All Flex]-SD1-[All Options]-"Blank"-[All Packaging] | Indoor Luminaires | Troffer | 2x2 Luminaires for Ambient Lighting of Interior Commercial Spaces | Standard | FALSE | [9 empty] | 6/13/2016 | Dimmable | Stepped | No |  |  | 3802.07 | 89.95 | 42.27 | 12.4 | 0.99 | 3000 | 82.8
PHTAT9YM | Eaton (formerly Cooper Lighting) | Metalux | [All Rating]-22ALN[All Trim Type]-Standard-LD4-40-R-UNV-[All Emergency Options]-L835-[All Flex]-SD1-[All Options]-"Blank"-[All Packaging] | Indoor Luminaires | Troffer | 2x2 Luminaires for Ambient Lighting of Interior Commercial Spaces | Standard | FALSE | [9 empty] | 6/13/2016 | Dimmable | Stepped | No |  |  | 3915 | 92.62 | 42.27 | 12.4 | 0.99 | 3500 | 82.8
PK5HVD4A | Eaton (formerly Cooper Lighting) | Metalux | [All Rating]-22ALN[All Trim Type]-Standard-LD4-40-R-UNV-[All Emergency Options]-L840-[All Flex]-SD1-[All Options]-"Blank"-[All Packaging] | Indoor Luminaires | Troffer | 2x2 Luminaires for Ambient Lighting of Interior Commercial Spaces | Standard | FALSE | [9 empty] | 6/13/2016 | Dimmable | Stepped | No |  |  | 3977.74 | 94.11 | 42.27 | 12.4 | 0.99 | 4000 | 82.8
P6SMQXG5 | Eaton (formerly Cooper Lighting) | Metalux | [All Rating]-22ALN[All Trim Type]-Standard-LD4-40-R-UNV-[All Emergency Options]-L850-[All Flex]-SD1-[All Options]-"Blank"-[All Packaging] | Indoor Luminaires | Troffer | 2x2 Luminaires for Ambient Lighting of Interior Commercial Spaces | Standard | FALSE | [9 empty] | 6/13/2016 | Dimmable | Stepped | No |  |  | 4341.63 | 102.72 | 42.27 | 12.4 | 0.99 | 5000 | 82.8
PSEK77A4 | Eaton (formerly Cooper Lighting) | Metalux | [All Rating]-22ALN[All Trim Type]-Standard-LD4-44-R-UNV-[All Emergency Options]-L830-[All Flex]-[Driver Includes CD, HCD, 5LTD & SR]1-[All Options]-["Blank" or All Sensor]-[All Packaging] | Indoor Luminaires | Troffer | 2x2 Luminaires for Ambient Lighting of Interior Commercial Spaces | Standard | FALSE | [9 empty] | 6/13/2016 | Dimmable | Continuous (Can dim down to ≤ 10% (W)) | Yes |  |  | 3903 | 83.22 | 46.9 | 9.5 | 0.994 | 3000 | 82.8
PDF46D1D | Eaton (formerly Cooper Lighting) | Metalux | [All Rating]-22ALN[All Trim Type]-Standard-LD4-44-R-UNV-[All Emergency Options]-L835-[All Flex]-[Driver Includes CD, HCD, 5LTD & SR]1-[All Options]-["Blank" or All Sensor]-[All Packaging] | Indoor Luminaires | Troffer | 2x2 Luminaires for Ambient Lighting of Interior Commercial Spaces | Standard | FALSE | [9 empty] | 6/13/2016 | Dimmable | Continuous (Can dim down to ≤ 10% (W)) | Yes |  |  | 4266 | 91.86 | 46.44 | 9.5 | 0.994 | 3500 | 82.8
PT3BEP5A | Eaton (formerly Cooper Lighting) | Metalux | [All Rating]-22ALN[All Trim Type]-Standard-LD4-44-R-UNV-[All Emergency Options]-L840-[All Flex]-[Driver Includes CD, HCD, 5LTD & SR]1-[All Options]-["Blank" or All Sensor]-[All Packaging] | Indoor Luminaires | Troffer | 2x2 Luminaires for Ambient Lighting of Interior Commercial Spaces | Standard | FALSE | [9 empty] | 6/13/2016 | Dimmable | Continuous (Can dim down to ≤ 10% (W)) | Yes |  |  | 4334 | 93.32 | 46.44 | 9.5 | 0.994 | 4000 | 82.8
PT1QDGPM | Eaton (formerly Cooper Lighting) | Metalux | [All Rating]-22ALN[All Trim Type]-Standard-LD4-44-R-UNV-[All Emergency Options]-L850-[All Flex]-[Driver Includes CD, HCD, 5LTD & SR]1-[All Options]-["Blank" or All Sensor]-[All Packaging] | Indoor Luminaires | Troffer | 2x2 Luminaires for Ambient Lighting of Interior Commercial Spaces | Standard | FALSE | [9 empty] | 6/13/2016 | Dimmable | Continuous (Can dim down to ≤ 10% (W)) | Yes |  |  | 4731 | 101.87 | 46.44 | 9.5 | 0.994 | 5000 | 82.8
PMD6AWW2 | Eaton (formerly Cooper Lighting) | Metalux | [All Rating]-22ALN[All Trim Type]-Standard-LD4-44-R-UNV-[All Emergency Options]-L830-[All Flex]-SD1-[All Options]-"Blank"-[All Packaging] | Indoor Luminaires | Troffer | 2x2 Luminaires for Ambient Lighting of Interior Commercial Spaces | Standard | FALSE | [9 empty] | 6/13/2016 | Dimmable | Stepped | No |  |  | 4184.7 | 88.36 | 47.36 | 11.6 | 0.991 | 3000 | 82.8
PPZWCXTG | Eaton (formerly Cooper Lighting) | Metalux | [All Rating]-22ALN[All Trim Type]-Standard-LD4-44-R-UNV-[All Emergency Options]-L835-[All Flex]-SD1-[All Options]-"Blank"-[All Packaging] | Indoor Luminaires | Troffer | 2x2 Luminaires for Ambient Lighting of Interior Commercial Spaces | Standard | FALSE | [9 empty] | 6/13/2016 | Dimmable | Stepped | No |  |  | 4309 | 90.98 | 47.36 | 11.6 | 0.991 | 3500 | 82.8
PZPY9D7N | Eaton (formerly Cooper Lighting) | Metalux | [All Rating]-22ALN[All Trim Type]-Standard-LD4-44-R-UNV-[All Emergency Options]-L840-[All Flex]-SD1-[All Options]-"Blank"-[All Packaging] | Indoor Luminaires | Troffer | 2x2 Luminaires for Ambient Lighting of Interior Commercial Spaces | Standard | FALSE | [9 empty] | 6/13/2016 | Dimmable | Stepped | No |  |  | 4378.05 | 92.44 | 47.36 | 11.6 | 0.991 | 4000 | 82.8
PZKJHN48 | Eaton (formerly Cooper Lighting) | Metalux | [All Rating]-22ALN[All Trim Type]-Standard-LD4-44-R-UNV-[All Emergency Options]-L850-[All Flex]-SD1-[All Options]-"Blank"-[All Packaging] | Indoor Luminaires | Troffer | 2x2 Luminaires for Ambient Lighting of Interior Commercial Spaces | Standard | FALSE | [9 empty] | 6/13/2016 | Dimmable | Stepped | No |  |  | 4778.57 | 100.9 | 47.36 | 11.6 | 0.991 | 5000 | 82.8
P2J23A44 | Eaton (formerly Cooper Lighting) | Metalux | [All Rating]-22ALN[All Trim Type]-Standard-LD4-20-R-UNV-[All Emergency Options]-L830-[All Flex]-[Driver Includes CD, HCD & SR]1-[All Options]-["Blank" or All Sensor]-[All Packaging] | Indoor Luminaires | Troffer | 2x2 Luminaires for Ambient Lighting of Interior Commercial Spaces | Standard | FALSE | [9 empty] | 6/13/2016 | Dimmable | Continuous (Can dim down to ≤ 10% (W)) | Yes |  |  | 1893 | 92.79 | 20.4 | 4.5 | 0.993 | 3000 | 82.8
PNAAQXS3 | Eaton (formerly Cooper Lighting) | Metalux | [All Rating]-22ALN[All Trim Type]-Standard-LD4-20-R-UNV-[All Emergency Options]-L835-[All Flex]-[Driver Includes CD, HCD & SR]1-[All Options]-["Blank" or All Sensor]-[All Packaging] | Indoor Luminaires | Troffer | 2x2 Luminaires for Ambient Lighting of Interior Commercial Spaces | Standard | FALSE | [9 empty] | 6/13/2016 | Dimmable | Continuous (Can dim down to ≤ 10% (W)) | Yes |  |  | 2142 | 103.08 | 20.78 | 4.5 | 0.993 | 3500 | 82.8
PR9WHW5G | Eaton (formerly Cooper Lighting) | Metalux | [All Rating]-22ALN[All Trim Type]-Standard-LD4-20-R-UNV-[All Emergency Options]-L840-[All Flex]-[Driver Includes CD, HCD & SR]1-[All Options]-["Blank" or All Sensor]-[All Packaging] | Indoor Luminaires | Troffer | 2x2 Luminaires for Ambient Lighting of Interior Commercial Spaces | Standard | FALSE | [9 empty] | 6/13/2016 | Dimmable | Continuous (Can dim down to ≤ 10% (W)) | Yes |  |  | 2177 | 104.77 | 20.78 | 4.5 | 0.993 | 4000 | 82.8
PS9BECFX | Eaton (formerly Cooper Lighting) | Metalux | [All Rating]-22ALN[All Trim Type]-Standard-LD4-20-R-UNV-[All Emergency Options]-L850-[All Flex]-[Driver Includes CD, HCD & SR]1-[All Options]-["Blank" or All Sensor]-[All Packaging] | Indoor Luminaires | Troffer | 2x2 Luminaires for Ambient Lighting of Interior Commercial Spaces | Standard | FALSE | [9 empty] | 6/13/2016 | Dimmable | Continuous (Can dim down to ≤ 10% (W)) | Yes |  |  | 2376 | 114.35 | 20.78 | 4.5 | 0.993 | 5000 | 82.8
PXFTEJKD | Eaton (formerly Cooper Lighting) | Metalux | [All Rating]-22ALN[All Trim Type]-Standard-LD4-25-R-UNV-[All Emergency Options]-L830-[All Flex]-[Driver Includes CD, HCD & SR]1-[All Options]-["Blank" or All Sensor]-[All Packaging] | Indoor Luminaires | Troffer | 2x2 Luminaires for Ambient Lighting of Interior Commercial Spaces | Standard | FALSE | [9 empty] | 6/13/2016 | Dimmable | Continuous (Can dim down to ≤ 10% (W)) | Yes |  |  | 2498 | 98.11 | 25.46 | 4.8 | 0.995 | 3000 | 82.8
PJNUEJXZ | Eaton (formerly Cooper Lighting) | Metalux | [All Rating]-22ALN[All Trim Type]-Standard-LD4-25-R-UNV-[All Emergency Options]-L835-[All Flex]-[Driver Includes CD, HCD & SR]1-[All Options]-["Blank" or All Sensor]-[All Packaging] | Indoor Luminaires | Troffer | 2x2 Luminaires for Ambient Lighting of Interior Commercial Spaces | Standard | FALSE | [9 empty] | 6/13/2016 | Dimmable | Continuous (Can dim down to ≤ 10% (W)) | Yes |  |  | 2572 | 101.01 | 25.46 | 4.8 | 0.995 | 3500 | 82.8
P1NNF58Z | Eaton (formerly Cooper Lighting) | Metalux | [All Rating]-22ALN[All Trim Type]-Standard-LD4-25-R-UNV-[All Emergency Options]-L840-[All Flex]-[Driver Includes CD, HCD & SR]1-[All Options]-["Blank" or All Sensor]-[All Packaging] | Indoor Luminaires | Troffer | 2x2 Luminaires for Ambient Lighting of Interior Commercial Spaces | Standard | FALSE | [9 empty] | 6/13/2016 | Dimmable | Continuous (Can dim down to ≤ 10% (W)) | Yes |  |  | 2613 | 102.62 | 25.46 | 4.8 | 0.995 | 4000 | 82.8
PC51A8QJ | Eaton (formerly Cooper Lighting) | Metalux | [All Rating]-22ALN[All Trim Type]-Standard-LD4-25-R-UNV-[All Emergency Options]-L850-[All Flex]-[Driver Includes CD, HCD & SR]1-[All Options]-["Blank" or All Sensor]-[All Packaging] | Indoor Luminaires | Troffer | 2x2 Luminaires for Ambient Lighting of Interior Commercial Spaces | Standard | FALSE | [9 empty] | 6/13/2016 | Dimmable | Continuous (Can dim down to ≤ 10% (W)) | Yes |  |  | 2852 | 112.01 | 25.46 | 4.8 | 0.995 | 5000 | 82.8
PJ1Y7XF1 | Eaton (formerly Cooper Lighting) | Metalux | [All Rating]-22ALN[All Trim Type]-Standard-LD4-31-R-UNV-[All Emergency Options]-L830-[All Flex]-[Driver Includes CD, HCD & SR]1-[All Options]-["Blank" or All Sensor]-[All Packaging] | Indoor Luminaires | Troffer | 2x2 Luminaires for Ambient Lighting of Interior Commercial Spaces | Standard | FALSE | [9 empty] | 6/13/2016 | Dimmable | Continuous (Can dim down to ≤ 10% (W)) | Yes |  |  | 2935 | 96.87 | 30.3 | 5.3 | 0.996 | 3000 | 82.8
P4TKPFYG | Eaton (formerly Cooper Lighting) | Metalux | [All Rating]-22ALN[All Trim Type]-Standard-LD4-31-R-UNV-[All Emergency Options]-L835-[All Flex]-[Driver Includes CD, HCD & SR]1-[All Options]-["Blank" or All Sensor]-[All Packaging] | Indoor Luminaires | Troffer | 2x2 Luminaires for Ambient Lighting of Interior Commercial Spaces | Standard | FALSE | [9 empty] | 6/13/2016 | Dimmable | Continuous (Can dim down to ≤ 10% (W)) | Yes |  |  | 3022 | 99.74 | 30.3 | 5.3 | 0.996 | 3500 | 82.8
PXBDNHS1 | Eaton (formerly Cooper Lighting) | Metalux | [All Rating]-22ALN[All Trim Type]-Standard-LD4-31-R-UNV-[All Emergency Options]-L840-[All Flex]-[Driver Includes CD, HCD & SR]1-[All Options]-["Blank" or All Sensor]-[All Packaging] | Indoor Luminaires | Troffer | 2x2 Luminaires for Ambient Lighting of Interior Commercial Spaces | Standard | FALSE | [9 empty] | 6/13/2016 | Dimmable | Continuous (Can dim down to ≤ 10% (W)) | Yes |  |  | 3071 | 101.36 | 30.3 | 5.3 | 0.996 | 4000 | 82.8
PXY8GH8U | Eaton (formerly Cooper Lighting) | Metalux | [All Rating]-22ALN[All Trim Type]-Standard-LD4-31-R-UNV-[All Emergency Options]-L850-[All Flex]-[Driver Includes CD, HCD & SR]1-[All Options]-["Blank" or All Sensor]-[All Packaging] | Indoor Luminaires | Troffer | 2x2 Luminaires for Ambient Lighting of Interior Commercial Spaces | Standard | FALSE | [9 empty] | 6/13/2016 | Dimmable | Continuous (Can dim down to ≤ 10% (W)) | Yes |  |  | 3352 | 110.63 | 30.3 | 5.3 | 0.996 | 5000 | 82.8
PK3EK649 | Eaton (formerly Cooper Lighting) | Metalux | [All Rating]-22ALN[All Trim Type]-Standard-LD4-35-R-UNV-[All Emergency Options]-L830-[All Flex]-[Driver Includes CD, HCD, 5LTD & SR]1-[All Options]-["Blank" or All Sensor]-[All Packaging] | Indoor Luminaires | Troffer | 2x2 Luminaires for Ambient Lighting of Interior Commercial Spaces | Standard | FALSE | [9 empty] | 6/13/2016 | Dimmable | Continuous (Can dim down to ≤ 10% (W)) | Yes |  |  | 3328 | 94.95 | 35.05 | 10.1 | 0.992 | 3000 | 82.8
PX5GWR97 | Eaton (formerly Cooper Lighting) | Metalux | [All Rating]-22ALN[All Trim Type]-Standard-LD4-35-R-UNV-[All Emergency Options]-L835-[All Flex]-[Driver Includes CD, HCD, 5LTD & SR]1-[All Options]-["Blank" or All Sensor]-[All Packaging] | Indoor Luminaires | Troffer | 2x2 Luminaires for Ambient Lighting of Interior Commercial Spaces | Standard | FALSE | [9 empty] | 6/13/2016 | Dimmable | Continuous (Can dim down to ≤ 10% (W)) | Yes |  |  | 3426 | 97.75 | 35.05 | 10.1 | 0.992 | 3500 | 82.8
P4C3ZJTR | Eaton (formerly Cooper Lighting) | Metalux | [All Rating]-22ALN[All Trim Type]-Standard-LD4-35-R-UNV-[All Emergency Options]-L840-[All Flex]-[Driver Includes CD, HCD, 5LTD & SR]1-[All Options]-["Blank" or All Sensor]-[All Packaging] | Indoor Luminaires | Troffer | 2x2 Luminaires for Ambient Lighting of Interior Commercial Spaces | Standard | FALSE | [9 empty] | 6/13/2016 | Dimmable | Continuous (Can dim down to ≤ 10% (W)) | Yes |  |  | 3481 | 99.32 | 35.05 | 10.1 | 0.992 | 4000 | 82.8
P3WY17UX | Eaton (formerly Cooper Lighting) | Metalux | [All Rating]-22ALN[All Trim Type]-Standard-LD4-35-R-UNV-[All Emergency Options]-L850-[All Flex]-[Driver Includes CD, HCD, 5LTD & SR]1-[All Options]-["Blank" or All Sensor]-[All Packaging] | Indoor Luminaires | Troffer | 2x2 Luminaires for Ambient Lighting of Interior Commercial Spaces | Standard | FALSE | [9 empty] | 6/13/2016 | Dimmable | Continuous (Can dim down to ≤ 10% (W)) | Yes |  |  | 3800 | 108.42 | 35.05 | 10.1 | 0.992 | 5000 | 82.8
PCZ1QGFU | Eaton (formerly Cooper Lighting) | Metalux | [All Rating]-22ALN[All Trim Type]-Standard-LD4-35-R-UNV-[All Emergency Options]-L830-[All Flex]-SD1-[All Options]-"Blank"-[All Packaging] | Indoor Luminaires | Troffer | 2x2 Luminaires for Ambient Lighting of Interior Commercial Spaces | Standard | FALSE | [9 empty] | 6/13/2016 | Dimmable | Stepped | No |  |  | 3361 | 92.1 | 36.49 | 13.5 | 0.988 | 3000 | 82.8
PZFCK4GA | Eaton (formerly Cooper Lighting) | Metalux | [All Rating]-22ALN[All Trim Type]-Standard-LD4-35-R-UNV-[All Emergency Options]-L835-[All Flex]-SD1-[All Options]-"Blank"-[All Packaging] | Indoor Luminaires | Troffer | 2x2 Luminaires for Ambient Lighting of Interior Commercial Spaces | Standard | FALSE | [9 empty] | 6/13/2016 | Dimmable | Stepped | No |  |  | 3461 | 94.84 | 36.49 | 13.5 | 0.988 | 3500 | 82.8
PF712T43 | Eaton (formerly Cooper Lighting) | Metalux | [All Rating]-22ALN[All Trim Type]-Standard-LD4-35-R-UNV-[All Emergency Options]-L840-[All Flex]-SD1-[All Options]-"Blank"-[All Packaging] | Indoor Luminaires | Troffer | 2x2 Luminaires for Ambient Lighting of Interior Commercial Spaces | Standard | FALSE | [9 empty] | 6/13/2016 | Dimmable | Stepped | No |  |  | 3516.46 | 96.36 | 36.49 | 13.5 | 0.988 | 4000 | 82.8
PVET8RDS | Eaton (formerly Cooper Lighting) | Metalux | [All Rating]-22ALN[All Trim Type]-Standard-LD4-35-R-UNV-[All Emergency Options]-L850-[All Flex]-SD1-[All Options]-"Blank"-[All Packaging] | Indoor Luminaires | Troffer | 2x2 Luminaires for Ambient Lighting of Interior Commercial Spaces | Standard | FALSE | [9 empty] | 6/13/2016 | Dimmable | Stepped | No |  |  | 3838.16 | 105.17 | 36.49 | 13.5 | 0.988 | 5000 | 82.8
PFRV8KNV | Eaton (formerly Cooper Lighting) | Metalux | [All Rating]-22ALN[All Trim Type]-Standard-LD4-40-R-UNV-[All Emergency Options]-L830-[All Flex]-[Driver Includes CD, HCD, 5LTD & SR]1-[All Options]-["Blank" or All Sensor]-[All Packaging] | Indoor Luminaires | Troffer | 2x2 Luminaires for Ambient Lighting of Interior Commercial Spaces | Standard | FALSE | [9 empty] | 6/13/2016 | Dimmable | Continuous (Can dim down to ≤ 10% (W)) | Yes |  |  | 3764 | 91.54 | 41.12 | 9.8 | 0.993 | 3000 | 82.8
PFRFJ3NE | Eaton (formerly Cooper Lighting) | Metalux | [All Rating]-22ALN[All Trim Type]-Standard-LD4-40-R-UNV-[All Emergency Options]-L835-[All Flex]-[Driver Includes CD, HCD, 5LTD & SR]1-[All Options]-["Blank" or All Sensor]-[All Packaging] | Indoor Luminaires | Troffer | 2x2 Luminaires for Ambient Lighting of Interior Commercial Spaces | Standard | FALSE | [9 empty] | 6/13/2016 | Dimmable | Continuous (Can dim down to ≤ 10% (W)) | Yes |  |  | 3876 | 94.26 | 41.12 | 9.8 | 0.993 | 3500 | 82.8
P61PQKQX | Eaton (formerly Cooper Lighting) | Metalux | [All Rating]-22ALN[All Trim Type]-Standard-LD4-40-R-UNV-[All Emergency Options]-L840-[All Flex]-[Driver Includes CD, HCD, 5LTD & SR]1-[All Options]-["Blank" or All Sensor]-[All Packaging] | Indoor Luminaires | Troffer | 2x2 Luminaires for Ambient Lighting of Interior Commercial Spaces | Standard | FALSE | [9 empty] | 6/13/2016 | Dimmable | Continuous (Can dim down to ≤ 10% (W)) | Yes |  |  | 3838 | 93.34 | 41.12 | 9.8 | 0.993 | 4000 | 82.8
PY78PZ4S | Eaton (formerly Cooper Lighting) | Metalux | [All Rating]-22ALN[All Trim Type]-Standard-LD4-40-R-UNV-[All Emergency Options]-L850-[All Flex]-[Driver Includes CD, HCD, 5LTD & SR]1-[All Options]-["Blank" or All Sensor]-[All Packaging] | Indoor Luminaires | Troffer | 2x2 Luminaires for Ambient Lighting of Interior Commercial Spaces | Standard | FALSE | [9 empty] | 6/13/2016 | Dimmable | Continuous (Can dim down to ≤ 10% (W)) | Yes |  |  | 4298 | 104.52 | 41.12 | 9.8 | 0.993 | 5000 | 82.8
PUGR1BBT | Eaton (formerly Cooper Lighting) | Metalux | [All Rating]-22ALN[All Trim Type]-Standard-LD4-40-R-UNV-[All Emergency Options]-L830-[All Flex]-SD1-[All Options]-"Blank"-[All Packaging] | Indoor Luminaires | Troffer | 2x2 Luminaires for Ambient Lighting of Interior Commercial Spaces | Standard | FALSE | [9 empty] | 6/13/2016 | Dimmable | Stepped | No |  |  | 3802.07 | 89.95 | 42.27 | 12.4 | 0.99 | 3000 | 82.8
PZSMU4RA | Eaton (formerly Cooper Lighting) | Metalux | [All Rating]-22ALN[All Trim Type]-Standard-LD4-40-R-UNV-[All Emergency Options]-L835-[All Flex]-SD1-[All Options]-"Blank"-[All Packaging] | Indoor Luminaires | Troffer | 2x2 Luminaires for Ambient Lighting of Interior Commercial Spaces | Standard | FALSE | [9 empty] | 6/13/2016 | Dimmable | Stepped | No |  |  | 3915 | 92.62 | 42.27 | 12.4 | 0.99 | 3500 | 82.8
PRUS1RYY | Eaton (formerly Cooper Lighting) | Metalux | [All Rating]-22ALN[All Trim Type]-Standard-LD4-40-R-UNV-[All Emergency Options]-L840-[All Flex]-SD1-[All Options]-"Blank"-[All Packaging] | Indoor Luminaires | Troffer | 2x2 Luminaires for Ambient Lighting of Interior Commercial Spaces | Standard | FALSE | [9 empty] | 6/13/2016 | Dimmable | Stepped | No |  |  | 3977.74 | 94.11 | 42.27 | 12.4 | 0.99 | 4000 | 82.8
PQDUFY5S | Eaton (formerly Cooper Lighting) | Metalux | [All Rating]-22ALN[All Trim Type]-Standard-LD4-40-R-UNV-[All Emergency Options]-L850-[All Flex]-SD1-[All Options]-"Blank"-[All Packaging] | Indoor Luminaires | Troffer | 2x2 Luminaires for Ambient Lighting of Interior Commercial Spaces | Standard | FALSE | [9 empty] | 6/13/2016 | Dimmable | Stepped | No |  |  | 4341.63 | 102.72 | 42.27 | 12.4 | 0.99 | 5000 | 82.8
PTWUVTCW | Eaton (formerly Cooper Lighting) | Metalux | [All Rating]-22ALN[All Trim Type]-Standard-LD4-44-R-UNV-[All Emergency Options]-L830-[All Flex]-[Driver Includes CD, HCD, 5LTD & SR]1-[All Options]-["Blank" or All Sensor]-[All Packaging] | Indoor Luminaires | Troffer | 2x2 Luminaires for Ambient Lighting of Interior Commercial Spaces | Standard | FALSE | [9 empty] | 6/13/2016 | Dimmable | Continuous (Can dim down to ≤ 10% (W)) | Yes |  |  | 3903 | 83.22 | 46.9 | 9.5 | 0.994 | 3000 | 82.8
PJZT1KWG | Eaton (formerly Cooper Lighting) | Metalux | [All Rating]-22ALN[All Trim Type]-Standard-LD4-44-R-UNV-[All Emergency Options]-L835-[All Flex]-[Driver Includes CD, HCD, 5LTD & SR]1-[All Options]-["Blank" or All Sensor]-[All Packaging] | Indoor Luminaires | Troffer | 2x2 Luminaires for Ambient Lighting of Interior Commercial Spaces | Standard | FALSE | [9 empty] | 6/13/2016 | Dimmable | Continuous (Can dim down to ≤ 10% (W)) | Yes |  |  | 4266 | 91.86 | 46.44 | 9.5 | 0.994 | 3500 | 82.8
PHB5R9WG | Eaton (formerly Cooper Lighting) | Metalux | [All Rating]-22ALN[All Trim Type]-Standard-LD4-44-R-UNV-[All Emergency Options]-L840-[All Flex]-[Driver Includes CD, HCD, 5LTD & SR]1-[All Options]-["Blank" or All Sensor]-[All Packaging] | Indoor Luminaires | Troffer | 2x2 Luminaires for Ambient Lighting of Interior Commercial Spaces | Standard | FALSE | [9 empty] | 6/13/2016 | Dimmable | Continuous (Can dim down to ≤ 10% (W)) | Yes |  |  | 4334 | 93.32 | 46.44 | 9.5 | 0.994 | 4000 | 82.8
PPRYHF3E | Eaton (formerly Cooper Lighting) | Metalux | [All Rating]-22ALN[All Trim Type]-Standard-LD4-44-R-UNV-[All Emergency Options]-L850-[All Flex]-[Driver Includes CD, HCD, 5LTD & SR]1-[All Options]-["Blank" or All Sensor]-[All Packaging] | Indoor Luminaires | Troffer | 2x2 Luminaires for Ambient Lighting of Interior Commercial Spaces | Standard | FALSE | [9 empty] | 6/13/2016 | Dimmable | Continuous (Can dim down to ≤ 10% (W)) | Yes |  |  | 4731 | 101.87 | 46.44 | 9.5 | 0.994 | 5000 | 82.8
PC7VPGAG | Eaton (formerly Cooper Lighting) | Metalux | [All Rating]-22ALN[All Trim Type]-Standard-LD4-44-R-UNV-[All Emergency Options]-L830-[All Flex]-SD1-[All Options]-"Blank"-[All Packaging] | Indoor Luminaires | Troffer | 2x2 Luminaires for Ambient Lighting of Interior Commercial Spaces | Standard | FALSE | [9 empty] | 6/13/2016 | Dimmable | Stepped | No |  |  | 4184.7 | 88.36 | 47.36 | 11.6 | 0.991 | 3000 | 82.8
P538MNQG | Eaton (formerly Cooper Lighting) | Metalux | [All Rating]-22ALN[All Trim Type]-Standard-LD4-44-R-UNV-[All Emergency Options]-L835-[All Flex]-SD1-[All Options]-"Blank"-[All Packaging] | Indoor Luminaires | Troffer | 2x2 Luminaires for Ambient Lighting of Interior Commercial Spaces | Standard | FALSE | [9 empty] | 6/13/2016 | Dimmable | Stepped | No |  |  | 4309 | 90.98 | 47.36 | 11.6 | 0.991 | 3500 | 82.8
P499FBSF | Eaton (formerly Cooper Lighting) | Metalux | [All Rating]-22ALN[All Trim Type]-Standard-LD4-44-R-UNV-[All Emergency Options]-L840-[All Flex]-SD1-[All Options]-"Blank"-[All Packaging] | Indoor Luminaires | Troffer | 2x2 Luminaires for Ambient Lighting of Interior Commercial Spaces | Standard | FALSE | [9 empty] | 6/13/2016 | Dimmable | Stepped | No |  |  | 4378.05 | 92.44 | 47.36 | 11.6 | 0.991 | 4000 | 82.8
PCYZZJKE | Eaton (formerly Cooper Lighting) | Metalux | [All Rating]-22ALN[All Trim Type]-Standard-LD4-44-R-UNV-[All Emergency Options]-L850-[All Flex]-SD1-[All Options]-"Blank"-[All Packaging] | Indoor Luminaires | Troffer | 2x2 Luminaires for Ambient Lighting of Interior Commercial Spaces | Standard | FALSE | [9 empty] | 6/13/2016 | Dimmable | Stepped | No |  |  | 4778.57 | 100.9 | 47.36 | 11.6 | 0.991 | 5000 | 82.8
P5GEJ4KE | Eaton (formerly Cooper Lighting) | Metalux | 22SP3435["Blank"or RT] | Indoor Luminaires | Troffer | 2x2 Luminaires for Ambient Lighting of Interior Commercial Spaces | Standard | TRUE | 3313.3 | 98.6 | 33.6 | 14.3 | 0.9978 | 3395 | 82.6 | 5 | 50000 | 9/20/2016 | Dimmable | Continuous (Can dim down to ≤ 10% (W)) | No |  | 4 | 3328 | 99.05 | 33.6 | 14.3 | 1 | 3500 | 82.6
PS1ESQ48 | Eaton (formerly Cooper Lighting) | Metalux | 22SP3440["Blank"] | Indoor Luminaires | Troffer | 2x2 Luminaires for Ambient Lighting of Interior Commercial Spaces | Standard | FALSE | [9 empty] | 9/20/2016 | Dimmable | Continuous (Can dim down to ≤ 10% (W)) | No |  |  | 3520 | 107.32 | 32.8 | 8.19 | 1 | 4000 | 81.5
P6W8QXUQ | Eaton (formerly Cooper Lighting) | Corelite | DRI-WD-6L30-UNV-22-T1-STD | Indoor Luminaires | Troffer | 2x2 Luminaires for Ambient Lighting of Interior Commercial Spaces | Standard | TRUE | 4312.6 | 110.6 | 39 | 7.56 | 0.9989 | 2991 | 82.2 | 5 | 50000 | 10/20/2016 | Dimmable | Continuous (Can dim down to ≤ 10% (W)) | Yes |  | 4 | 4312 | 110.6 | 39 | 0.08 | 1 | 3000 | 82.2
PE634Z56 | Eaton (formerly Cooper Lighting) | Corelite | DRI-WS-1L30-UNV-22-T1-STD | Indoor Luminaires | Troffer | 2x2 Luminaires for Ambient Lighting of Interior Commercial Spaces | Standard | TRUE | 1870.3 | 117.6 | 15.9 | 6.29 | 0.9938 | 2991 | 82.2 | 5 | 50000 | 10/20/2016 | Dimmable | Continuous (Can dim down to ≤ 10% (W)) | Yes |  | 4 | 1870 | 117.6 | 15.9 | 0.06 | 0.99 | 3000 | 82.2
PPWA7FYW | Eaton (formerly Cooper Lighting) | Corelite | DRI-WS-1L35-UNV-22-[All Ceiling Types]-[Driver Includes STD, HCD & 5LT]-["Blank" or SV]-[All Emergency]-[All Options] | Indoor Luminaires | Troffer | 2x2 Luminaires for Ambient Lighting of Interior Commercial Spaces | Standard | FALSE | [9 empty] | 10/20/2016 | Dimmable | Continuous (Can dim down to ≤ 10% (W)) | Yes |  |  | 1986 | 120.7 | 16.46 | 0.09 | 0.99 | 3500 | 82.2
P6W1CUGP | Eaton (formerly Cooper Lighting) | Corelite | DRI-WS-1L40-UNV-22-[All Ceiling Types]-[Driver Includes STD & HCD]-["Blank" or SV]-[All Emergency]-[All Options] | Indoor Luminaires | Troffer | 2x2 Luminaires for Ambient Lighting of Interior Commercial Spaces | Standard | FALSE | [9 empty] | 10/20/2016 | Dimmable | Continuous (Can dim down to ≤ 10% (W)) | Yes |  |  | 1906 | 118.6 | 16.07 | 0.08 | 0.99 | 4000 | 82.2
PZ3QDTGT | Eaton (formerly Cooper Lighting) | Corelite | DRI-WS-2L30-UNV-22-[All Ceiling Types]-[Driver Includes STD, HCD & 5LT]-["Blank" or SV]-[All Emergency]-[All Options] | Indoor Luminaires | Troffer | 2x2 Luminaires for Ambient Lighting of Interior Commercial Spaces | Standard | FALSE | [9 empty] | 10/20/2016 | Dimmable | Continuous (Can dim down to ≤ 10% (W)) | Yes |  |  | 2361 | 114.2 | 20.67 | 0.08 | 0.99 | 3000 | 82.2
PTFNYB41 | Eaton (formerly Cooper Lighting) | Corelite | DRI-WS-2L35-UNV-22-[All Ceiling Types]-[Driver Includes STD, HCD & 5LT]-["Blank" or SV]-[All Emergency]-[All Options] | Indoor Luminaires | Troffer | 2x2 Luminaires for Ambient Lighting of Interior Commercial Spaces | Standard | FALSE | [9 empty] | 10/20/2016 | Dimmable | Continuous (Can dim down to ≤ 10% (W)) | Yes |  |  | 2497 | 120.8 | 20.67 | 0.08 | 0.99 | 3500 | 82.2
P6SAM3TE | Eaton (formerly Cooper Lighting) | Corelite | DRI-WS-2L40-UNV-22-[All Ceiling Types]-[Driver Includes STD, HCD & 5LT]-["Blank" or SV]-[All Emergency]-[All Options] | Indoor Luminaires | Troffer | 2x2 Luminaires for Ambient Lighting of Interior Commercial Spaces | Standard | FALSE | [9 empty] | 10/20/2016 | Dimmable | Continuous (Can dim down to ≤ 10% (W)) | Yes |  |  | 2396 | 115.9 | 20.67 | 0.08 | 0.99 | 4000 | 82.2
PFDDJSQ6 | Eaton (formerly Cooper Lighting) | Corelite | DRI-WS-3L30-UNV-22-[All Ceiling Types]-[Driver Includes STD, HCD & 5LT]-["Blank" or SV]-[All Emergency]-[All Options] | Indoor Luminaires | Troffer | 2x2 Luminaires for Ambient Lighting of Interior Commercial Spaces | Standard | FALSE | [9 empty] | 10/20/2016 | Dimmable | Continuous (Can dim down to ≤ 10% (W)) | Yes |  |  | 2838 | 113.4 | 25.03 | 0.07 | 1 | 3000 | 82.2
P33E7QSR | Eaton (formerly Cooper Lighting) | Corelite | DRI-WS-3L35-UNV-22-[All Ceiling Types]-[Driver Includes STD, HCD & 5LT]-["Blank" or SV]-[All Emergency]-[All Options] | Indoor Luminaires | Troffer | 2x2 Luminaires for Ambient Lighting of Interior Commercial Spaces | Standard | FALSE | [9 empty] | 10/20/2016 | Dimmable | Continuous (Can dim down to ≤ 10% (W)) | Yes |  |  | 3002 | 119.9 | 25.03 | 0.07 | 1 | 3500 | 82.2
PCPZGXN5 | Eaton (formerly Cooper Lighting) | Corelite | DRI-WS-3L40-UNV-22-[All Ceiling Types]-[Driver Includes STD, HCD & 5LT]-["Blank" or SV]-[All Emergency]-[All Options] | Indoor Luminaires | Troffer | 2x2 Luminaires for Ambient Lighting of Interior Commercial Spaces | Standard | FALSE | [9 empty] | 10/20/2016 | Dimmable | Continuous (Can dim down to ≤ 10% (W)) | Yes |  |  | 2881 | 115.1 | 25.03 | 0.07 | 1 | 4000 | 82.2
PRYJE559 | Eaton (formerly Cooper Lighting) | Corelite | DRI-WS-4L30-UNV-22-[All Ceiling Types]-[Driver Includes STD & HCD]-["Blank" or SV]-[All Emergency]-[All Options] | Indoor Luminaires | Troffer | 2x2 Luminaires for Ambient Lighting of Interior Commercial Spaces | Standard | FALSE | [9 empty] | 10/20/2016 | Dimmable | Continuous (Can dim down to ≤ 10% (W)) | Yes |  |  | 3323 | 113.4 | 29.31 | 0.07 | 1 | 3000 | 82.2
PDZ11YJT | Eaton (formerly Cooper Lighting) | Corelite | DRI-WS-4L35-UNV-22-[All Ceiling Types]-[Driver Includes STD, HCD & 5LT]-["Blank" or SV]-[All Emergency]-[All Options] | Indoor Luminaires | Troffer | 2x2 Luminaires for Ambient Lighting of Interior Commercial Spaces | Standard | FALSE | [9 empty] | 10/20/2016 | Dimmable | Continuous (Can dim down to ≤ 10% (W)) | Yes |  |  | 3514 | 118.9 | 29.55 | 0.07 | 1 | 3500 | 82.2
PZK5A3XZ | Eaton (formerly Cooper Lighting) | Corelite | DRI-WS-4L40-UNV-22-[All Ceiling Types]-[Driver Includes STD, HCD & 5LT]-["Blank" or SV]-[All Emergency]-[All Options] | Indoor Luminaires | Troffer | 2x2 Luminaires for Ambient Lighting of Interior Commercial Spaces | Standard | FALSE | [9 empty] | 10/20/2016 | Dimmable | Continuous (Can dim down to ≤ 10% (W)) | Yes |  |  | 3373 | 114.1 | 29.55 | 0.07 | 1 | 4000 | 82.2
PNG2XMK4 | Eaton (formerly Cooper Lighting) | Corelite | DRI-WS-5L30-UNV-22-[All Ceiling Types]-[Driver Includes STD & HCD]-["Blank" or SV]-[All Emergency]-[All Options] | Indoor Luminaires | Troffer | 2x2 Luminaires for Ambient Lighting of Interior Commercial Spaces | Standard | FALSE | [9 empty] | 10/20/2016 | Dimmable | Continuous (Can dim down to ≤ 10% (W)) | Yes |  |  | 3815 | 111.5 | 34.21 | 0.08 | 0.99 | 3000 | 82.2
PDMEEEJ1 | Eaton (formerly Cooper Lighting) | Corelite | DRI-WS-5L35-UNV-22-[All Ceiling Types]-[Driver Includes STD, HCD & 5LT]-["Blank" or SV]-[All Emergency]-[All Options] | Indoor Luminaires | Troffer | 2x2 Luminaires for Ambient Lighting of Interior Commercial Spaces | Standard | FALSE | [9 empty] | 10/20/2016 | Dimmable | Continuous (Can dim down to ≤ 10% (W)) | Yes |  |  | 4035 | 117.2 | 34.43 | 0.07 | 0.99 | 3500 | 82.2
PQ5EXU6Z | Eaton (formerly Cooper Lighting) | Corelite | DRI-WS-5L40-UNV-22-[All Ceiling Types]-[Driver Includes STD, HCD & 5LT]-["Blank" or SV]-[All Emergency]-[All Options] | Indoor Luminaires | Troffer | 2x2 Luminaires for Ambient Lighting of Interior Commercial Spaces | Standard | FALSE | [9 empty] | 10/20/2016 | Dimmable | Continuous (Can dim down to ≤ 10% (W)) | Yes |  |  | 3873 | 112.5 | 34.43 | 0.07 | 0.99 | 4000 | 82.2
PDQF1H7P | Eaton (formerly Cooper Lighting) | Corelite | DRI-WS-6L30-UNV-22-[All Ceiling Types]-[Driver Includes STD & HCD]-["Blank" or SV]-[All Emergency]-[All Options] | Indoor Luminaires | Troffer | 2x2 Luminaires for Ambient Lighting of Interior Commercial Spaces | Standard | FALSE | [9 empty] | 10/20/2016 | Dimmable | Continuous (Can dim down to ≤ 10% (W)) | Yes |  |  | 4312 | 110.6 | 39 | 0.08 | 1 | 3000 | 82.2
PC5F51FC | Eaton (formerly Cooper Lighting) | Corelite | DRI-WS-6L35-UNV-22-[All Ceiling Types]-[Driver Includes STD, HCD & 5LT]-["Blank" or SV]-[All Emergency]-[All Options] | Indoor Luminaires | Troffer | 2x2 Luminaires for Ambient Lighting of Interior Commercial Spaces | Standard | FALSE | [9 empty] | 10/20/2016 | Dimmable | Continuous (Can dim down to ≤ 10% (W)) | Yes |  |  | 4545 | 115.2 | 39.45 | 0.09 | 0.99 | 3500 | 82.2
PSTSTVFA | Eaton (formerly Cooper Lighting) | Corelite | DRI-WS-6L40-UNV-22-[All Ceiling Types]-[Driver Includes STD & HCD]-["Blank" or SV]-[All Emergency]-[All Options] | Indoor Luminaires | Troffer | 2x2 Luminaires for Ambient Lighting of Interior Commercial Spaces | Standard | FALSE | [9 empty] | 10/20/2016 | Dimmable | Continuous (Can dim down to ≤ 10% (W)) | Yes |  |  | 4362 | 111 | 39.29 | 0.08 | 0.99 | 4000 | 82.2
PPVWT93J | Eaton (formerly Cooper Lighting) | Corelite | DRI-WD-1L30-UNV-22-[All Ceiling Types]-[Driver Includes STD & HCD]-["Blank" or SV]-[All Emergency]-[All Options] | Indoor Luminaires | Troffer | 2x2 Luminaires for Ambient Lighting of Interior Commercial Spaces | Standard | FALSE | [9 empty] | 10/20/2016 | Dimmable | Continuous (Can dim down to ≤ 10% (W)) | Yes |  |  | 1870 | 117.6 | 15.9 | 0.06 | 0.99 | 3000 | 82.2
PR1PH1AJ | Eaton (formerly Cooper Lighting) | Corelite | DRI-WD-1L35-UNV-22-[All Ceiling Types]-[Driver Includes STD, HCD & 5LT]-["Blank" or SV]-[All Emergency]-[All Options] | Indoor Luminaires | Troffer | 2x2 Luminaires for Ambient Lighting of Interior Commercial Spaces | Standard | FALSE | [9 empty] | 10/20/2016 | Dimmable | Continuous (Can dim down to ≤ 10% (W)) | Yes |  |  | 1986 | 120.7 | 16.46 | 0.09 | 0.99 | 3500 | 82.2
P2V6CPQA | Eaton (formerly Cooper Lighting) | Corelite | DRI-WD-1L40-UNV-22-[All Ceiling Types]-[Driver Includes STD & HCD]-["Blank" or SV]-[All Emergency]-[All Options] | Indoor Luminaires | Troffer | 2x2 Luminaires for Ambient Lighting of Interior Commercial Spaces | Standard | FALSE | [9 empty] | 10/20/2016 | Dimmable | Continuous (Can dim down to ≤ 10% (W)) | Yes |  |  | 1906 | 118.6 | 16.07 | 0.08 | 0.99 | 4000 | 82.2
PS9JQCX8 | Eaton (formerly Cooper Lighting) | Corelite | DRI-WD-2L30-UNV-22-[All Ceiling Types]-[Driver Includes STD, HCD & 5LT]-["Blank" or SV]-[All Emergency]-[All Options] | Indoor Luminaires | Troffer | 2x2 Luminaires for Ambient Lighting of Interior Commercial Spaces | Standard | FALSE | [9 empty] | 10/20/2016 | Dimmable | Continuous (Can dim down to ≤ 10% (W)) | Yes |  |  | 2361 | 114.2 | 20.67 | 0.08 | 0.99 | 3000 | 82.2
PMXD8ZYZ | Eaton (formerly Cooper Lighting) | Corelite | DRI-WD-2L35-UNV-22-[All Ceiling Types]-[Driver Includes STD, HCD & 5LT]-["Blank" or SV]-[All Emergency]-[All Options] | Indoor Luminaires | Troffer | 2x2 Luminaires for Ambient Lighting of Interior Commercial Spaces | Standard | FALSE | [9 empty] | 10/20/2016 | Dimmable | Continuous (Can dim down to ≤ 10% (W)) | Yes |  |  | 2497 | 120.8 | 20.67 | 0.08 | 0.99 | 3500 | 82.2
P4VGHEDX | Eaton (formerly Cooper Lighting) | Corelite | DRI-WD-2L40-UNV-22-[All Ceiling Types]-[Driver Includes STD, HCD & 5LT]-["Blank" or SV]-[All Emergency]-[All Options] | Indoor Luminaires | Troffer | 2x2 Luminaires for Ambient Lighting of Interior Commercial Spaces | Standard | FALSE | [9 empty] | 10/20/2016 | Dimmable | Continuous (Can dim down to ≤ 10% (W)) | Yes |  |  | 2396 | 115.9 | 20.67 | 0.08 | 0.99 | 4000 | 82.2
PD2W9F4Z | Eaton (formerly Cooper Lighting) | Corelite | DRI-WD-3L30-UNV-22-[All Ceiling Types]-[Driver Includes STD, HCD & 5LT]-["Blank" or SV]-[All Emergency]-[All Options] | Indoor Luminaires | Troffer | 2x2 Luminaires for Ambient Lighting of Interior Commercial Spaces | Standard | FALSE | [9 empty] | 10/20/2016 | Dimmable | Continuous (Can dim down to ≤ 10% (W)) | Yes |  |  | 2838 | 113.4 | 25.03 | 0.07 | 1 | 3000 | 82.2
P7VRG1A7 | Eaton (formerly Cooper Lighting) | Corelite | DRI-WD-3L35-UNV-22-[All Ceiling Types]-[Driver Includes STD, HCD & 5LT]-["Blank" or SV]-[All Emergency]-[All Options] | Indoor Luminaires | Troffer | 2x2 Luminaires for Ambient Lighting of Interior Commercial Spaces | Standard | FALSE | [9 empty] | 10/20/2016 | Dimmable | Continuous (Can dim down to ≤ 10% (W)) | Yes |  |  | 3002 | 119.9 | 25.03 | 0.07 | 1 | 3500 | 82.2
PWMD7EKD | Eaton (formerly Cooper Lighting) | Corelite | DRI-WD-3L40-UNV-22-[All Ceiling Types]-[Driver Includes STD, HCD & 5LT]-["Blank" or SV]-[All Emergency]-[All Options] | Indoor Luminaires | Troffer | 2x2 Luminaires for Ambient Lighting of Interior Commercial Spaces | Standard | FALSE | [9 empty] | 10/20/2016 | Dimmable | Continuous (Can dim down to ≤ 10% (W)) | Yes |  |  | 2881 | 115.1 | 25.03 | 0.07 | 1 | 4000 | 82.2
PCKJBMU8 | Eaton (formerly Cooper Lighting) | Corelite | DRI-WD-4L30-UNV-22-[All Ceiling Types]-[Driver Includes STD & HCD]-["Blank" or SV]-[All Emergency]-[All Options] | Indoor Luminaires | Troffer | 2x2 Luminaires for Ambient Lighting of Interior Commercial Spaces | Standard | FALSE | [9 empty] | 10/20/2016 | Dimmable | Continuous (Can dim down to ≤ 10% (W)) | Yes |  |  | 3323 | 113.4 | 29.31 | 0.07 | 1 | 3000 | 82.2
PAY4HMPN | Eaton (formerly Cooper Lighting) | Corelite | DRI-WD-4L35-UNV-22-[All Ceiling Types]-[Driver Includes STD, HCD & 5LT]-["Blank" or SV]-[All Emergency]-[All Options] | Indoor Luminaires | Troffer | 2x2 Luminaires for Ambient Lighting of Interior Commercial Spaces | Standard | FALSE | [9 empty] | 10/20/2016 | Dimmable | Continuous (Can dim down to ≤ 10% (W)) | Yes |  |  | 3514 | 118.9 | 29.55 | 0.07 | 1 | 3500 | 82.2
PGXQ74JQ | Eaton (formerly Cooper Lighting) | Corelite | DRI-WD-4L40-UNV-22-[All Ceiling Types]-[Driver Includes STD, HCD & 5LT]-["Blank" or SV]-[All Emergency]-[All Options] | Indoor Luminaires | Troffer | 2x2 Luminaires for Ambient Lighting of Interior Commercial Spaces | Standard | FALSE | [9 empty] | 10/20/2016 | Dimmable | Continuous (Can dim down to ≤ 10% (W)) | Yes |  |  | 3373 | 114.1 | 29.55 | 0.07 | 1 | 4000 | 82.2
PCY28Y3G | Eaton (formerly Cooper Lighting) | Corelite | DRI-WD-5L30-UNV-22-[All Ceiling Types]-[Driver Includes STD & HCD]-["Blank" or SV]-[All Emergency]-[All Options] | Indoor Luminaires | Troffer | 2x2 Luminaires for Ambient Lighting of Interior Commercial Spaces | Standard | FALSE | [9 empty] | 10/20/2016 | Dimmable | Continuous (Can dim down to ≤ 10% (W)) | Yes |  |  | 3815 | 111.5 | 34.21 | 0.08 | 0.99 | 3000 | 82.2
PJDMA4TB | Eaton (formerly Cooper Lighting) | Corelite | DRI-WD-5L35-UNV-22-[All Ceiling Types]-[Driver Includes STD, HCD & 5LT]-["Blank" or SV]-[All Emergency]-[All Options] | Indoor Luminaires | Troffer | 2x2 Luminaires for Ambient Lighting of Interior Commercial Spaces | Standard | FALSE | [9 empty] | 10/20/2016 | Dimmable | Continuous (Can dim down to ≤ 10% (W)) | Yes |  |  | 4035 | 117.2 | 34.43 | 0.07 | 0.99 | 3500 | 82.2
PSM84K17 | Eaton (formerly Cooper Lighting) | Corelite | DRI-WD-5L40-UNV-22-[All Ceiling Types]-[Driver Includes STD, HCD & 5LT]-["Blank" or SV]-[All Emergency]-[All Options] | Indoor Luminaires | Troffer | 2x2 Luminaires for Ambient Lighting of Interior Commercial Spaces | Standard | FALSE | [9 empty] | 10/20/2016 | Dimmable | Continuous (Can dim down to ≤ 10% (W)) | Yes |  |  | 3873 | 112.5 | 34.43 | 0.07 | 0.99 | 4000 | 82.2
PYY9KAZA | Eaton (formerly Cooper Lighting) | Corelite | DRI-WD-6L35-UNV-22-[All Ceiling Types]-[Driver Includes STD, HCD & 5LT]-["Blank" or SV]-[All Emergency]-[All Options] | Indoor Luminaires | Troffer | 2x2 Luminaires for Ambient Lighting of Interior Commercial Spaces | Standard | FALSE | [9 empty] | 10/20/2016 | Dimmable | Continuous (Can dim down to ≤ 10% (W)) | Yes |  |  | 4545 | 115.2 | 39.45 | 0.09 | 0.99 | 3500 | 82.2
PWTCY122 | Eaton (formerly Cooper Lighting) | Corelite | DRI-WD-6L40-UNV-22-[All Ceiling Types]-[Driver Includes STD & HCD]-["Blank" or SV]-[All Emergency]-[All Options] | Indoor Luminaires | Troffer | 2x2 Luminaires for Ambient Lighting of Interior Commercial Spaces | Standard | FALSE | [9 empty] | 10/20/2016 | Dimmable | Continuous (Can dim down to ≤ 10% (W)) | Yes |  |  | 4362 | 111 | 39.29 | 0.08 | 0.99 | 4000 | 82.2
PENZ2DN5 | ECCLED CO., LIMITED | ECCLED | ECL-FLP-0606-F1 36W (4000k) | Indoor Luminaires | Troffer | 2x2 Luminaires for Ambient Lighting of Interior Commercial Spaces | Standard | TRUE | 3302 | 91.91 | 36 | 12.52 | 0.921 | 4025 | 82.3 | 5 | 69000 | 5/5/2015 | Not Dimmable | Not Dimmable | Not Yet Verified |  | 2.1
PSYWNUJ3 | ECCLED CO., LIMITED | ECCLED | ECL-FLP-0606-F1 36W (5000K) | Indoor Luminaires | Troffer | 2x2 Luminaires for Ambient Lighting of Interior Commercial Spaces | Standard | FALSE | [9 empty] | 5/5/2015 | Not Dimmable | Not Dimmable | Not Yet Verified |  |  | 3323.927 | 92.38 | 35.98 | 11.81 | 0.935 | 5088 | 82.2
P6QQV34X | ECO LED BRIGHT INC | ECO LED BRIGHT | PL22-40W-4K-107 | Indoor Luminaires | Troffer | 2x2 Luminaires for Ambient Lighting of Interior Commercial Spaces | Premium | TRUE | 4942.9 | 137.38 | 35.76 | 14.09 | 0.9093 | 3969 | 82.3 | 5 | 50000 | 9/28/2016 | Dimmable | Continuous (Can dim down to ≤ 10% (W)) | No |  | 4 | 4942.9 | 137.38 | 35.98 | 14.09 | 0.909 | 4000 | 82.3
P5YN1B88 | ECO LED BRIGHT INC | ECO LED BRIGHT | PL22-40W-5K-106 | Indoor Luminaires | Troffer | 2x2 Luminaires for Ambient Lighting of Interior Commercial Spaces | Premium | FALSE | [9 empty] | 9/28/2016 | Dimmable | Continuous (Can dim down to ≤ 10% (W)) | No |  |  | 5036 | 139.39 | 36.13 | 13.94 | 0.91 | 5000 | 83.3
PV59TZMY | ECO LED BRIGHT INC | ECO | PL22-40W-4K-085 | Indoor Luminaires | Troffer | 2x2 Luminaires for Ambient Lighting of Interior Commercial Spaces | Standard | TRUE | 4069.5 | 104.29 | 39.02 | 15.09 | 0.935 | 4005 | 82.1 | 5 | 50000 | 5/6/2016 | Not Dimmable | Not Dimmable | Not Yet Verified |  | 2.1 | 4050 | 101 | 40 | 15 | 0.9 | 4000 | 80
P9PETJJD | ECO LED BRIGHT INC | ECO | PL22-40W-5K-084 | Indoor Luminaires | Troffer | 2x2 Luminaires for Ambient Lighting of Interior Commercial Spaces | Standard | FALSE | [9 empty] | 5/6/2016 | Not Dimmable | Not Dimmable | Not Yet Verified |  |  | 4250 | 105 | 40 | 15 | 0.9 | 5000 | 80
P2FSPNBXT | ECOBI Co., Ltd. | SKYLER | PL45-R1C1-LGN1 | Indoor Luminaires | Troffer | 2x2 Luminaires for Ambient Lighting of Interior Commercial Spaces | Standard | TRUE | 5176.68 | 115.07 | 45 | 14.1 | 0.951 | 5105.5 | 86 | 5 | 50000 | 11/4/2014 | Dimmable | Continuous (Can dim down to ≤ 10% (W)) | Not Yet Verified |  | 2.1 | 5200 | 115.5 | 45 | 20 | 0.9 | 5028 | 83
P2F5G7XC | EcoGEN a Division of ADH Supply Chain Solutions Inc. | EcoGen | EG.FPV.22.36DLD.30 | Indoor Luminaires | Troffer | 2x2 Luminaires for Ambient Lighting of Interior Commercial Spaces | Standard | TRUE | 3378.3 | 96.01 | 35.19 | 16.47 | 0.916 | 3163 | 83.8 | 5 | 50000 | 1/21/2015 | Not Dimmable | Not Dimmable | Not Yet Verified |  | 2.1 | 3378.3 | 96.01 | 36 | 20 | 0.996 | 3000 | 80
PXBX7TAK | EcoGEN a Division of ADH Supply Chain Solutions Inc. | EcoGen | EG.FPV.22.36DLD.35 | Indoor Luminaires | Troffer | 2x2 Luminaires for Ambient Lighting of Interior Commercial Spaces | Standard | FALSE | [9 empty] | 1/21/2015 | Not Dimmable | Not Dimmable | Not Yet Verified |  |  | 3440.6 | 97.63 | 36 | 20 | 0.996 | 3500 | 80
PK1JCB3Z | EcoGEN a Division of ADH Supply Chain Solutions Inc. | EcoGen | EG.FPV.22.36DLD.40 | Indoor Luminaires | Troffer | 2x2 Luminaires for Ambient Lighting of Interior Commercial Spaces | Standard | FALSE | [9 empty] | 1/21/2015 | Not Dimmable | Not Dimmable | Not Yet Verified |  |  | 3510.1 | 99.21 | 36 | 20 | 0.996 | 4000 | 80
PYVE4MQQ | EcoGEN a Division of ADH Supply Chain Solutions Inc. | EcoGen | EG.FPV.22.36DLD.50 | Indoor Luminaires | Troffer | 2x2 Luminaires for Ambient Lighting of Interior Commercial Spaces | Standard | FALSE | [9 empty] | 1/21/2015 | Not Dimmable | Not Dimmable | Not Yet Verified |  |  | 3637.8 | 102.29 | 36 | 20 | 0.996 | 5000 | 80
PM4TQXTW | EcoGEN a Division of ADH Supply Chain Solutions Inc. | EcoGen | EG.FPV.22.36SLD.30 | Indoor Luminaires | Troffer | 2x2 Luminaires for Ambient Lighting of Interior Commercial Spaces | Standard | TRUE | 3348 | 94.81 | 35.32 | 15.34 | 0.93 | 3185 | 84 | 5 | 50000 | 1/21/2015 | Not Dimmable | Not Dimmable | Not Yet Verified |  | 2.1 | 3348.3 | 94.81 | 36 | 20 | 0.996 | 3000 | 80
PD85D5JA | EcoGEN a Division of ADH Supply Chain Solutions Inc. | EcoGen | EG.FPV.22.36SLD.35 | Indoor Luminaires | Troffer | 2x2 Luminaires for Ambient Lighting of Interior Commercial Spaces | Standard | FALSE | [9 empty] | 1/21/2015 | Not Dimmable | Not Dimmable | Not Yet Verified |  |  | 3440.6 | 97.63 | 36 | 20 | 0.996 | 3500 | 80
PJN4W4DA | EcoGEN a Division of ADH Supply Chain Solutions Inc. | EcoGen | EG.FPV.22.36SLD.40 | Indoor Luminaires | Troffer | 2x2 Luminaires for Ambient Lighting of Interior Commercial Spaces | Standard | FALSE | [9 empty] | 1/21/2015 | Not Dimmable | Not Dimmable | Not Yet Verified |  |  | 3510.1 | 99.21 | 36 | 20 | 0.996 | 4000 | 80
P6N7CAME | EcoGEN a Division of ADH Supply Chain Solutions Inc. | EcoGen | EG.FPV.22.36SLD.50 | Indoor Luminaires | Troffer | 2x2 Luminaires for Ambient Lighting of Interior Commercial Spaces | Standard | FALSE | [9 empty] | 1/21/2015 | Not Dimmable | Not Dimmable | Not Yet Verified |  |  | 3563.3 | 100.1 | 36 | 20 | 0.996 | 5000 | 80
P00001JLY | EcoGEN a Division of ADH Supply Chain Solutions Inc. | EcoGEN | EGP2.603D.39.40 | Indoor Luminaires | Troffer | 2x2 Luminaires for Ambient Lighting of Interior Commercial Spaces | Standard | TRUE | 3514.7 | 93.23 | 37.7 | 13.65 | 0.937 | 3889 | 82.9 | 5 | 50000 | 4/22/2014 | Not Yet Verified | Not Yet Verified | Not Yet Verified |  | 2.1 | 3400 | 90 | 39 |  | 0.92 | 4000 | 80
P00001JLZ | EcoGEN a Division of ADH Supply Chain Solutions Inc. | EcoGEN | EGP2.603D.39.50 | Indoor Luminaires | Troffer | 2x2 Luminaires for Ambient Lighting of Interior Commercial Spaces | Standard | FALSE | [9 empty] | 4/22/2014 | Not Yet Verified | Not Yet Verified | Not Yet Verified |  |  | 3400 | 90 | 39 |  | 0.92 | 5000 | 80
P86VSHAS | EcoGEN a Division of ADH Supply Chain Solutions Inc. | EcoGEN | EG.SP22.DM.40.40 | Indoor Luminaires | Troffer | 2x2 Luminaires for Ambient Lighting of Interior Commercial Spaces | Standard | TRUE | 4192.2 | 106.51 | 39.36 | 17.82 | 0.9156 | 3836 | 81 | 5 | 35000 | 3/27/2015 | Dimmable | Continuous (Can dim down to ≤ 10% (W)) | Not Yet Verified |  | 2.1 | [5 empty] | 4000
PB1G25FW | EcoGEN a Division of ADH Supply Chain Solutions Inc. | EcoGEN | EG.SP22.DM.40.45 | Indoor Luminaires | Troffer | 2x2 Luminaires for Ambient Lighting of Interior Commercial Spaces | Standard | FALSE | [9 empty] | 3/27/2015 | Dimmable | Continuous (Can dim down to ≤ 10% (W)) | Not Yet Verified |  |  | 4192.2 | 106.51 | 39.36 | 17.82 | 0.9156 | 4500 | 81
PBQ1N3KB | EcoGEN a Division of ADH Supply Chain Solutions Inc. | EcoGEN | EG.SP22.DM.40.50 | Indoor Luminaires | Troffer | 2x2 Luminaires for Ambient Lighting of Interior Commercial Spaces | Standard | FALSE | [9 empty] | 3/27/2015 | Dimmable | Continuous (Can dim down to ≤ 10% (W)) | Not Yet Verified |  |  | 4521.8 | 115.44 | 39.17 | 17.11 | 0.9258 | 5000 | 82.2
PS673FCQ | EcoGEN a Division of ADH Supply Chain Solutions Inc. | EcoGEN | EGSP.22DM.40 | Indoor Luminaires | Troffer | 2x2 Luminaires for Ambient Lighting of Interior Commercial Spaces | Standard | TRUE | 4192.2 | 106.51 | 39.36 | 17.82 | 0.9156 | 3836 | 81 | 5 | 35000 | 9/29/2016 | Dimmable | Continuous (Cannot dim down to ≤ 10% (W) | Not Yet Verified |  | 2.1 | 4192.2 | 106.51 | 39.36 | 17.82 | 0.9156 | 4000 | 81
PJ2TH37J | EcoGEN a Division of ADH Supply Chain Solutions Inc. | EcoGEN | EGSP.22DM.45 | Indoor Luminaires | Troffer | 2x2 Luminaires for Ambient Lighting of Interior Commercial Spaces | Standard | FALSE | [9 empty] | 9/29/2016 | Dimmable | Continuous (Cannot dim down to ≤ 10% (W) | Not Yet Verified |  |  | 4192.2 | 106.51 | 39.36 | 17.82 | 0.9156 | 4500 | 81
PHP9QWNK | EcoGEN a Division of ADH Supply Chain Solutions Inc. | EcoGEN | EGSP.22DM.50 | Indoor Luminaires | Troffer | 2x2 Luminaires for Ambient Lighting of Interior Commercial Spaces | Standard | FALSE | [9 empty] | 9/29/2016 | Dimmable | Continuous (Cannot dim down to ≤ 10% (W) | Not Yet Verified |  |  | 4521.8 | 115.44 | 39.17 | 17.11 | 0.9258 | 5000 | 82.2
PBVW3NZC | EcoGEN a Division of ADH Supply Chain Solutions Inc. | EcoGEN | EGSP.22DH.40 | Indoor Luminaires | Troffer | 2x2 Luminaires for Ambient Lighting of Interior Commercial Spaces | Standard | TRUE | 5299.7 | 102.44 | 51.73 | 18.14 | 0.921 | 3892 | 84.2 | 5 | 50000 | 9/29/2016 | Dimmable | Continuous (Cannot dim down to ≤ 10% (W) | Not Yet Verified |  | 2.1 | 5299.7 | 102.44 | 51.73 | 18.14 | 0.9205 | 4000 | 84.2
P6VNP51Z | EcoGEN a Division of ADH Supply Chain Solutions Inc. | EcoGEN | EGSP.22DH.45 | Indoor Luminaires | Troffer | 2x2 Luminaires for Ambient Lighting of Interior Commercial Spaces | Standard | FALSE | [9 empty] | 9/29/2016 | Dimmable | Continuous (Cannot dim down to ≤ 10% (W) | Not Yet Verified |  |  | 5299.7 | 102.44 | 51.73 | 18.14 | 0.925 | 4500 | 84.2
PJ9RCFKK | EcoGEN a Division of ADH Supply Chain Solutions Inc. | EcoGEN | EGSP.22DH.50 | Indoor Luminaires | Troffer | 2x2 Luminaires for Ambient Lighting of Interior Commercial Spaces | Standard | FALSE | [9 empty] | 9/29/2016 | Dimmable | Continuous (Cannot dim down to ≤ 10% (W) | Not Yet Verified |  |  | 5820 | 112.71 | 51.26 | 18.23 | 0.9218 | 5000 | 82
PY16NK91 | EcoGEN a Division of ADH Supply Chain Solutions Inc. | EcoGEN | EGFS.SM22.DL.35.XX | Indoor Luminaires | Troffer | 2x2 Luminaires for Ambient Lighting of Interior Commercial Spaces | Premium | TRUE | 2975.6 | 114.01 | 26.1 | 16.53 | 0.9254 | 3366 | 82.9 | 5 | 50000 | 9/29/2016 | Dimmable | Continuous (Can dim down to ≤ 10% (W)) | No |  | 3.1 | 2975.6 | 114.01 | 26.1 | 16.53 | 0.9254 | 3500 | 82.9
PDBWCDSD | EcoGEN a Division of ADH Supply Chain Solutions Inc. | EcoGEN | EGFS.SM22.DL.40.XX | Indoor Luminaires | Troffer | 2x2 Luminaires for Ambient Lighting of Interior Commercial Spaces | Premium | FALSE | [9 empty] | 9/29/2016 | Dimmable | Continuous (Can dim down to ≤ 10% (W)) | No |  |  | 3018 | 116.26 | 25.96 | 16.72 | 0.9239 | 4000 | 83.8
PWKDTZUF | EcoGEN a Division of ADH Supply Chain Solutions Inc. | EcoGEN | EGFS.SM22.DM.35.XX | Indoor Luminaires | Troffer | 2x2 Luminaires for Ambient Lighting of Interior Commercial Spaces | Premium | TRUE | 4399.6 | 110.13 | 39.95 | 13.78 | 0.936 | 3366 | 82.7 | 5 | 50000 | 9/29/2016 | Dimmable | Continuous (Can dim down to ≤ 10% (W)) | No |  | 3.1 | 4399.6 | 110.13 | 39.95 | 13.78 | 0.936 | 3500 | 82.7
PAJM8APA | EcoGEN a Division of ADH Supply Chain Solutions Inc. | EcoGEN | EGFS.SM22.DM.40.XX | Indoor Luminaires | Troffer | 2x2 Luminaires for Ambient Lighting of Interior Commercial Spaces | Premium | FALSE | [9 empty] | 9/29/2016 | Dimmable | Continuous (Can dim down to ≤ 10% (W)) | No |  |  | 4395 | 112.23 | 39.16 | 13.95 | 0.9346 | 4000 | 83.4
PADPVRZR | Ecomax Lighting | ECOMAX LIGHTING | SUN-2X2D40W-3000K | Indoor Luminaires | Troffer | 2x2 Luminaires for Ambient Lighting of Interior Commercial Spaces | Standard | TRUE | 4422.2 | 110.1 | 40.17 | 10.04 | 0.8723 | 2979 | 82 | 5 | 50000 | 8/10/2016 | Dimmable | Continuous (Can dim down to ≤ 10% (W)) | No |  | 4 | 4400 | 110 | 40 | 15 | 0.9 | 3000 | 80
P36D25B4 | Ecomax Lighting | ECOMAX LIGHTING | SUN-2X2D40W-3500K | Indoor Luminaires | Troffer | 2x2 Luminaires for Ambient Lighting of Interior Commercial Spaces | Standard | FALSE | [9 empty] | 8/10/2016 | Dimmable | Continuous (Can dim down to ≤ 10% (W)) | No |  |  | 4400 | 110 | 40 | 15 | 0.9 | 3500 | 80
PN8AYTQX | Ecomax Lighting | ECOMAX LIGHTING | SUN-2X2D40W-4000K | Indoor Luminaires | Troffer | 2x2 Luminaires for Ambient Lighting of Interior Commercial Spaces | Standard | FALSE | [9 empty] | 8/10/2016 | Dimmable | Continuous (Can dim down to ≤ 10% (W)) | No |  |  | 4400 | 110 | 40 | 15 | 0.9 | 4000 | 80
PJC3KWNK | Ecomax Lighting | ECOMAX LIGHTING | SUN-2X2D40W-5000K | Indoor Luminaires | Troffer | 2x2 Luminaires for Ambient Lighting of Interior Commercial Spaces | Standard | FALSE | [9 empty] | 8/10/2016 | Dimmable | Continuous (Can dim down to ≤ 10% (W)) | No |  |  | 4400 | 110 | 40 | 15 | 0.9 | 5000 | 80
PJRPFU82 | Ecopower Inc. | ECOPOWER LED | FP2X240WWWV4 | Indoor Luminaires | Troffer | 2x2 Luminaires for Ambient Lighting of Interior Commercial Spaces | Standard | TRUE | 2986 | 85.9 | 40.7 | 5.58 | 0.9363 | 2986 | 82.3 | 5 | 50000 | 3/10/2015 | Not Dimmable | Not Dimmable | Not Yet Verified |  | 2.1 | 2986 | 85.9 | 40 |  | 0.9 | 3000
PNB3QWAX | Ecopower Inc. | ECOPOWER LED | FPB032X240WWWV4 | Indoor Luminaires | Troffer | 2x2 Luminaires for Ambient Lighting of Interior Commercial Spaces | Standard | FALSE | [9 empty] | 3/10/2015 | Dimmable | Continuous (Can dim down to ≤ 10% (W)) | Not Yet Verified |  |  | 2986 | 85.9 | 40 |  | 0.9 | 3000
P2GNB5QY | Ecopower Inc. | ECOPOWER LED | FPB032X240WNWV4 | Indoor Luminaires | Troffer | 2x2 Luminaires for Ambient Lighting of Interior Commercial Spaces | Standard | FALSE | [9 empty] | 3/10/2015 | Dimmable | Continuous (Can dim down to ≤ 10% (W)) | Not Yet Verified |  |  | 2986 | 85.9 | 40 |  | 0.9 | 4000
PH3PPNC1 | Ecopower Inc. | ECOPOWER LED | FPB032X240WCWV4 | Indoor Luminaires | Troffer | 2x2 Luminaires for Ambient Lighting of Interior Commercial Spaces | Standard | FALSE | [9 empty] | 3/10/2015 | Dimmable | Continuous (Can dim down to ≤ 10% (W)) | Not Yet Verified |  |  | 2986 | 85.9 | 40 |  | 0.9 | 5000
P27MJW41 | Ecopower Inc. | ECOPOWER LED | FP2X240WNWV4 | Indoor Luminaires | Troffer | 2x2 Luminaires for Ambient Lighting of Interior Commercial Spaces | Standard | FALSE | [9 empty] | 3/10/2015 | Not Dimmable | Not Dimmable | Not Yet Verified |  |  | 2986 | 85.9 | 40 |  | 0.9 | 4000
PEGXXHJM | Ecopower Inc. | ECOPOWER LED | FP2X240WCWV4 | Indoor Luminaires | Troffer | 2x2 Luminaires for Ambient Lighting of Interior Commercial Spaces | Standard | FALSE | [9 empty] | 3/10/2015 | Not Dimmable | Not Dimmable | Not Yet Verified |  |  | 2986 | 85.9 | 40 |  | 0.9 | 5000
P6M89V1T | Ecopower Inc. | ECOPOWER LED | FP2X260WWWV4 | Indoor Luminaires | Troffer | 2x2 Luminaires for Ambient Lighting of Interior Commercial Spaces | Standard | TRUE | 4687.6 | 83.6 | 56.1 | 17.11 | 0.91 | 3097 | 80.6 | 5 | 50000 | 3/10/2015 | Not Yet Verified | Not Yet Verified | Not Yet Verified |  | 2.1 | 4687.6 | 83.6 | 56.1 |  | 0.9949 | 3000
PG4SNH2R | Ecopower Inc. | ECOPOWER LED | FPB032X260WWWV4 | Indoor Luminaires | Troffer | 2x2 Luminaires for Ambient Lighting of Interior Commercial Spaces | Standard | FALSE | [9 empty] | 3/10/2015 | Not Yet Verified | Not Yet Verified | Not Yet Verified |  |  | 4687.6 | 83.6 | 56.1 |  | 0.9949 | 3000
PPA5Y3DH | Ecopower Inc. | ECOPOWER LED | FPB032X260WNWV4 | Indoor Luminaires | Troffer | 2x2 Luminaires for Ambient Lighting of Interior Commercial Spaces | Standard | FALSE | [9 empty] | 3/10/2015 | Not Yet Verified | Not Yet Verified | Not Yet Verified |  |  | 4687.6 | 83.6 | 56.1 |  | 0.9949 | 4000
PMWZR5NZ | Ecopower Inc. | ECOPOWER LED | FPB032X260WCWV4 | Indoor Luminaires | Troffer | 2x2 Luminaires for Ambient Lighting of Interior Commercial Spaces | Standard | FALSE | [9 empty] | 3/10/2015 | Not Yet Verified | Not Yet Verified | Not Yet Verified |  |  | 4804.3 | 85.3 | 56.3 |  | 0.9945 | 5000
P2JXSBAH | Ecopower Inc. | ECOPOWER LED | FP2X260WNWV4 | Indoor Luminaires | Troffer | 2x2 Luminaires for Ambient Lighting of Interior Commercial Spaces | Standard | FALSE | [9 empty] | 3/10/2015 | Not Yet Verified | Not Yet Verified | Not Yet Verified |  |  | 4687.6 | 83.6 | 56.1 |  | 0.9949 | 4000
PEG9WFD3 | Ecopower Inc. | ECOPOWER LED | FP2X260WCWV4 | Indoor Luminaires | Troffer | 2x2 Luminaires for Ambient Lighting of Interior Commercial Spaces | Standard | FALSE | [9 empty] | 3/10/2015 | Not Yet Verified | Not Yet Verified | Not Yet Verified |  |  | 4804.3 | 85.3 | 56.3 |  | 0.9945 | 5000
PGG9ASYN | Ecopower Inc. | ECOPOWER LED | FP2X240W-WW-V4 | Indoor Luminaires | Troffer | 2x2 Luminaires for Ambient Lighting of Interior Commercial Spaces | Standard | TRUE | 3149.3 | 87.26 | 36.09 | 14.48 | 0.9321 | 2914 | 81.9 | 5 | 50000 | 3/11/2016 | Not Dimmable | Not Dimmable | Not Yet Verified |  | 3 | 3140 | 78.5 | 40 | 20 | 0.9 | 3000 | 80
PVRFESHM | Ecopower Inc. | ECOPOWER LED | FPB032X240W-NW-V4 | Indoor Luminaires | Troffer | 2x2 Luminaires for Ambient Lighting of Interior Commercial Spaces | Standard | FALSE | [9 empty] | 3/11/2016 | Dimmable | Continuous (Can dim down to ≤ 10% (W)) | Not Yet Verified |  |  | 3400 | 85 | 40 | 20 | 0.9 | 4000 | 80
PZJ3EZS2 | Ecopower Inc. | ECOPOWER LED | FPB032X240W-CW-V4 | Indoor Luminaires | Troffer | 2x2 Luminaires for Ambient Lighting of Interior Commercial Spaces | Standard | FALSE | [9 empty] | 3/11/2016 | Dimmable | Continuous (Can dim down to ≤ 10% (W)) | Not Yet Verified |  |  | 3800 | 95 | 40 | 20 | 0.9 | 5000 | 80
PK9SERYN | Ecopower Inc. | ECOPOWER LED | FP2X250W-WW-V4 | Indoor Luminaires | Troffer | 2x2 Luminaires for Ambient Lighting of Interior Commercial Spaces | Standard | TRUE | 3954.9 | 84.85 | 46.61 | 16.72 | 0.9115 | 2874 | 81.5 | 5 | 50000 | 3/11/2016 | Not Dimmable | Not Dimmable | Not Yet Verified |  | 2.1 | 3950 | 79 | 50 | 20 | 0.9 | 3000 | 80
PPRA9GDSD | Eco-Shift Power Corp. | NetZero™ | MET-70-000-70-AS-M-3200 | Indoor Luminaires | Troffer | 2x2 Luminaires for Ambient Lighting of Interior Commercial Spaces | Standard | TRUE | 6173 | 122.7 | 50.33 | 15.39 | 0.932 | 5125 | 82.9 | 5 | 50000 | 10/29/2014 | Dimmable | Continuous (Cannot dim down to ≤ 10% (W) | Not Yet Verified |  | 2.1 | 6137 | 122.7 | 47 |  |  | 5125 | 82.92
P5U9Y3QJ | EELP, INC. | EELPLighting | VLFP6-B-22-40L-QT-30K | Indoor Luminaires | Troffer | 2x2 Luminaires for Ambient Lighting of Interior Commercial Spaces | Standard | TRUE | 4077.96 | 101.26 | 40.273 | 13.1 | 0.945 | 2908 | 82.7 | 5 | 50000 | 10/4/2016 | Dimmable | Continuous (Can dim down to ≤ 10% (W)) | No |  | 4 | 4133.6 | 101.4 | 40.73 | 12.3 | 0.95 | 2908 | 82.7
PC43KADD | EELP, INC. | EELPLighting | VLFP6-B-22-40L-QT-40K | Indoor Luminaires | Troffer | 2x2 Luminaires for Ambient Lighting of Interior Commercial Spaces | Standard | FALSE | [9 empty] | 10/4/2016 | Dimmable | Continuous (Can dim down to ≤ 10% (W)) | No |  |  | 4133.6 | 101.4 | 40.73 | 12.3 | 0.95 | 4000 | 82.7
P37CA882 | EELP, INC. | EELPLighting | VLFP6-B-22-40L-QT-50K | Indoor Luminaires | Troffer | 2x2 Luminaires for Ambient Lighting of Interior Commercial Spaces | Standard | FALSE | [9 empty] | 10/4/2016 | Dimmable | Continuous (Can dim down to ≤ 10% (W)) | No |  |  | 4479.7 | 112.6 | 39.78 | 12.5 | 0.95 | 4968 | 83
PJCEB3P8 | EELP, INC. | EELP Lighting | VLCB1-B-22-43L-QT-40K | Indoor Luminaires | Troffer | 2x2 Luminaires for Ambient Lighting of Interior Commercial Spaces | Standard | TRUE | 4718.4 | 109.68 | 43.02 | 23.52 | 0.9574 | 4038 | 84.6 | 5 | 50000 | 10/7/2016 | Dimmable | Continuous (Can dim down to ≤ 10% (W)) | No |  | 3.1 | 4000 | 100 | 40 | 23.52 | 0.9 | 4000 | 85
PJSJKYT4 | EELP, INC. | EELP Lighting | VLCB1-B-22-43L-QT-50K | Indoor Luminaires | Troffer | 2x2 Luminaires for Ambient Lighting of Interior Commercial Spaces | Standard | FALSE | [9 empty] | 10/7/2016 | Dimmable | Continuous (Can dim down to ≤ 10% (W)) | No |  |  | 4000 | 100 | 40 | 23.52 | 0.9 | 5000 | 85
PS2XXVQ9 | Eiko Global, LLC | Eiko | ELT22D3540UF | Indoor Luminaires | Troffer | 2x2 Luminaires for Ambient Lighting of Interior Commercial Spaces | Premium | TRUE | 3869.8 | 110.5 | 35.033 | 13.72 | 0.9246 | 4112 | 85 | 5 | 50000 | 12/14/2015 | Dimmable | Continuous (Can dim down to ≤ 10% (W)) | No |  | 3 | 3900 | 110 | 35 | 20 | 0.9 | 4000 | 80
PP4E8RQ1 | Eiko Global, LLC | Eiko | ELT22D3550UF | Indoor Luminaires | Troffer | 2x2 Luminaires for Ambient Lighting of Interior Commercial Spaces | Premium | FALSE | [9 empty] | 12/14/2015 | Dimmable | Continuous (Can dim down to ≤ 10% (W)) | No |  |  | 3900 | 110 | 35 | 20 | 0.9 | 5000 | 80
P1VR8MGZ | Eiko Global, LLC | Eiko | ELT22D3540U | Indoor Luminaires | Troffer | 2x2 Luminaires for Ambient Lighting of Interior Commercial Spaces | Premium | TRUE | 3869.8 | 110.5 | 35.033 | 13.72 | 0.9246 | 4112 | 85 | 5 | 50000 | 11/4/2015 | Dimmable | Continuous (Can dim down to ≤ 10% (W)) | No |  | 3 | 3900 | 110 | 35 | 20 | 0.9 | 4000 | 80
PDQM26S9 | Eiko Global, LLC | Eiko | ELT22D3550U | Indoor Luminaires | Troffer | 2x2 Luminaires for Ambient Lighting of Interior Commercial Spaces | Premium | FALSE | [9 empty] | 11/4/2015 | Dimmable | Continuous (Can dim down to ≤ 10% (W)) | No |  |  | 3900 | 110 | 35 | 20 | 0.9 | 5000 | 80
P00000QPO | Elec-Tech International Co., Ltd | ETI | 543091XX (XX=41~50 identifies 4000K) | Indoor Luminaires | Troffer | 2x2 Luminaires for Ambient Lighting of Interior Commercial Spaces | Standard | TRUE | 4300.07 | 87.26 | 49.28 | 13.04 | 0.936 | 4215 | 81.8 | 5 | 80000 | 4/9/2014 | Not Yet Verified | Not Yet Verified | Not Yet Verified |  | 2.1 | 4250 | 85 | 50 | 20 | 0.95 | 4000 | 83
PC2VEHF9 | Elec-Tech International Co., Ltd | ETI | 543201[61-70] | Indoor Luminaires | Troffer | 2x2 Luminaires for Ambient Lighting of Interior Commercial Spaces | Standard | TRUE | 4255.49 | 101.13 | 42.08 | 19.97 | 0.876 | 4881 | 83.9 | 5 | 80000 | 9/23/2016 | Dimmable | Continuous (Can dim down to ≤ 10% (W)) | Not Yet Verified |  | 4 | 4250 | 100 | 42.5 | 20 | 0.9 | 5000 | 80
P00000QVI | ElectraLED, Inc. | ElectraLED | SFP-22-40-S | Indoor Luminaires | Troffer | 2x2 Luminaires for Ambient Lighting of Interior Commercial Spaces | Standard | TRUE | 3532 | 88.61 | 39.86 | 18.7 | 0.935 | 3904 | 82 | 5 | 94000 | 7/25/2014 | Not Yet Verified | Not Yet Verified | Not Yet Verified |  | 2 | 3600 | 90 | 40 |  | 0.9 | 4000 | 80
P00000QVJ | ElectraLED, Inc. | ElectraLED | SFP-22-50-S | Indoor Luminaires | Troffer | 2x2 Luminaires for Ambient Lighting of Interior Commercial Spaces | Standard | FALSE | [9 empty] | 7/25/2014 | Not Yet Verified | Not Yet Verified | Not Yet Verified |  |  | 3600 | 90 | 40 |  | 0.9 | 5000 | 80
P00000QVO | ElectraLED, Inc. | ElectraLED | SRT-22-40-S | Indoor Luminaires | Troffer | 2x2 Luminaires for Ambient Lighting of Interior Commercial Spaces | Standard | TRUE | 3635 | 83.74 | 43.41 | 5.8 | 0.94 | 4119 | 84 | 5 | 50000 | 7/25/2014 | Not Yet Verified | Not Yet Verified | Not Yet Verified |  | 2 | 3700 | 85 | 42 |  | 0.95 | 4000 | 85
P00000QVP | ElectraLED, Inc. | ElectraLED | SRT-22-50-S | Indoor Luminaires | Troffer | 2x2 Luminaires for Ambient Lighting of Interior Commercial Spaces | Standard | FALSE | [9 empty] | 7/25/2014 | Not Yet Verified | Not Yet Verified | Not Yet Verified |  |  | 3700 | 85 | 42 |  | 0.95 | 5000 | 85
PVBMCZBM | Electro-Matic Visual Inc. | EMP-RS | LE4040E2X201WD | Indoor Luminaires | Troffer | 2x2 Luminaires for Ambient Lighting of Interior Commercial Spaces | Standard | TRUE | 3957.4 | 97.4 | 40.62 | 9.96 | 0.8847 | 4007 | 80.7 | 5 | 50000 | 1/26/2016 | Dimmable | Continuous (Can dim down to ≤ 10% (W)) | Not Yet Verified |  | 2.1 | 3800 | 95 | 40 | 20 | 0.9 | 4000 | 80
PZKKD8ZG | ELEDLIGHTS | ELEDLIGHTS | 2x2DGPAN040UD30 | Indoor Luminaires | Troffer | 2x2 Luminaires for Ambient Lighting of Interior Commercial Spaces | Premium | TRUE | 4932.24 | 124.23 | 39.7 | 10.5 | 0.931 | 2925 | 80.6 | 5 | 50000 | 10/13/2016 | Dimmable | Continuous (Can dim down to ≤ 10% (W)) | No |  | 4 | 5000 | 125 | 40 | 15 | 0.9 | 3000 | 82
PN6UEWVD | ELEDLIGHTS | ELEDLIGHTS | 2x2DGPAN040UD40 | Indoor Luminaires | Troffer | 2x2 Luminaires for Ambient Lighting of Interior Commercial Spaces | Premium | FALSE | [9 empty] | 10/13/2016 | Dimmable | Continuous (Can dim down to ≤ 10% (W)) | No |  |  | 5100 | 127 | 40 | 15 | 0.9 | 4000 | 82
PHSKY1SE | ELEDLIGHTS | ELEDLIGHTS | 2x2DGPAN040UD50 | Indoor Luminaires | Troffer | 2x2 Luminaires for Ambient Lighting of Interior Commercial Spaces | Premium | FALSE | [9 empty] | 10/13/2016 | Dimmable | Continuous (Can dim down to ≤ 10% (W)) | No |  |  | 5200 | 130 | 40 | 15 | 0.9 | 5000 | 82
PZ5UJBAP | ELEDLIGHTS | ELEDLIGHTS | 2X2DIMMO40ED40N | Indoor Luminaires | Troffer | 2x2 Luminaires for Ambient Lighting of Interior Commercial Spaces | Standard | TRUE | 4003.3 | 106.15 | 37.71 | 18.31 | 0.9004 | 3996 | 81.3 | 5 | 50000 | 7/25/2016 | Dimmable | Continuous (Can dim down to ≤ 10% (W)) | No |  | 3.1 | 3987.8 | 106.73 | 37.36 | 18.31 | 0.9004 | 4000 | 81.3
PVDAZKKQ | ELEDLIGHTS | ELEDLIGHTS | 2X2DIMMO40ED50N | Indoor Luminaires | Troffer | 2x2 Luminaires for Ambient Lighting of Interior Commercial Spaces | Standard | FALSE | [9 empty] | 7/25/2016 | Dimmable | Continuous (Can dim down to ≤ 10% (W)) | No |  |  | 4126 | 111.06 | 37.15 | 18.67 | 0.9013 | 5000 | 81.6
PJYMV861 | ELEDLIGHTS | ELEDLIGHTS | 2X2HDPAN040UD40 | Indoor Luminaires | Troffer | 2x2 Luminaires for Ambient Lighting of Interior Commercial Spaces | Premium | TRUE | 4942.9 | 137.38 | 35.76 | 14.09 | 0.9093 | 3969 | 82.3 | 5 | 50000 | 9/21/2016 | Dimmable | Continuous (Can dim down to ≤ 10% (W)) | No |  | 4 | 4942.9 | 137.38 | 35.98 | 14.09 | 0.909 | 4000 | 82.3
P9PBPAZH | ELEDLIGHTS | ELEDLIGHTS | 2X2HDPAN040UD50 | Indoor Luminaires | Troffer | 2x2 Luminaires for Ambient Lighting of Interior Commercial Spaces | Premium | FALSE | [9 empty] | 9/21/2016 | Dimmable | Continuous (Can dim down to ≤ 10% (W)) | No |  |  | 5036 | 139.39 | 36.13 | 13.94 | 0.91 | 5000 | 83.3
P00001I4B | ELEDLIGHTS | ELEDLIGHTS | 2x2-BR-60W-UL-DLC-3WW | Indoor Luminaires | Troffer | 2x2 Luminaires for Ambient Lighting of Interior Commercial Spaces | Standard | TRUE | 4691 | 85.5 | 54.86 | 17.4 | 0.915 | 3049 | 81 | 5 | 50000 | 1/13/2014 | Not Yet Verified | Not Yet Verified | Not Yet Verified |  | 2 | 4500 | 85 | 60 |  | 0.9 | 3000 | 80
P00001I4C | ELEDLIGHTS | ELEDLIGHTS | 2x2-BR-60W-UL-DLC-5CW | Indoor Luminaires | Troffer | 2x2 Luminaires for Ambient Lighting of Interior Commercial Spaces | Standard | FALSE | [9 empty] | 1/13/2014 | Not Yet Verified | Not Yet Verified | Not Yet Verified |  |  | 4700 | 85 | 60 |  | 0.9 | 5000 | 80
P00001I4E | ELEDLIGHTS | ELEDLIGHTS | 2x2-BR-40W-UL-DLC-4NW | Indoor Luminaires | Troffer | 2x2 Luminaires for Ambient Lighting of Interior Commercial Spaces | Standard | TRUE | 3576 | 89.14 | 40.11 | 15.7 | 0.923 | 3912 | 82 | 5 | 50000 | 1/13/2014 | Not Yet Verified | Not Yet Verified | Not Yet Verified |  | 2 | 3500 | 85 | 40 |  | 0.9 | 4000 | 80
P00001I4F | ELEDLIGHTS | ELEDLIGHTS | 2x2-BR-40W-UL-DLC-5CW | Indoor Luminaires | Troffer | 2x2 Luminaires for Ambient Lighting of Interior Commercial Spaces | Standard | FALSE | [9 empty] | 1/13/2014 | Not Yet Verified | Not Yet Verified | Not Yet Verified |  |  | 3600 | 90 | 40 |  | 0.9 | 5000 | 80
PGZ9ZRKC | ELEKTRA TECHNOLOGIES LIMITED | Elektra Technologies | ET-LPS03-2X2-ST(WW27) | Indoor Luminaires | Troffer | 2x2 Luminaires for Ambient Lighting of Interior Commercial Spaces | Standard | TRUE | 3283.9 | 85.32 | 38.49 | 16.13 | 0.9105 | 2850 | 81 | 5 |  | 5/13/2015 | Not Dimmable | Not Dimmable | Not Yet Verified |  | 2.1 | 3200 | 85 | 40 |  |  | 2700 | 80
PBDFVWRR | ELEKTRA TECHNOLOGIES LIMITED | Elektra Technologies | ET-LPS03-2X2-ST(WW30) | Indoor Luminaires | Troffer | 2x2 Luminaires for Ambient Lighting of Interior Commercial Spaces | Standard | FALSE | [9 empty] | 5/13/2015 | Not Yet Verified | Not Yet Verified | Not Yet Verified |  |  | 3200 | 85 | 40 |  |  | 3000 | 80
PUTKEQG3 | ELEKTRA TECHNOLOGIES LIMITED | Elektra Technologies | ET-LPS03-2X2-ST(WW35) | Indoor Luminaires | Troffer | 2x2 Luminaires for Ambient Lighting of Interior Commercial Spaces | Standard | FALSE | [9 empty] | 5/13/2015 | Not Yet Verified | Not Yet Verified | Not Yet Verified |  |  | 3200 | 85 | 40 |  |  | 3500 | 80
PP16VKTK | ELEKTRA TECHNOLOGIES LIMITED | Elektra Technologies | ET-LPS03-2X2-ST(NW40) | Indoor Luminaires | Troffer | 2x2 Luminaires for Ambient Lighting of Interior Commercial Spaces | Standard | FALSE | [9 empty] | 5/13/2015 | Not Yet Verified | Not Yet Verified | Not Yet Verified |  |  | 3200 | 85 | 40 |  |  | 4000 | 80
P8MUMS26 | ELEKTRA TECHNOLOGIES LIMITED | Elektra Technologies | ET-LPS03-2X2-ST(NW45) | Indoor Luminaires | Troffer | 2x2 Luminaires for Ambient Lighting of Interior Commercial Spaces | Standard | FALSE | [9 empty] | 5/13/2015 | Not Yet Verified | Not Yet Verified | Not Yet Verified |  |  | 3200 | 85 | 40 |  |  | 4500 | 80
PA7PA6HW | ELEKTRA TECHNOLOGIES LIMITED | Elektra Technologies | ET-LPS03-2X2-ST(DL50) | Indoor Luminaires | Troffer | 2x2 Luminaires for Ambient Lighting of Interior Commercial Spaces | Standard | FALSE | [9 empty] | 5/13/2015 | Not Yet Verified | Not Yet Verified | Not Yet Verified |  |  | 3700 | 95 | 40 |  |  | 5000 | 80
PXB57NET | ELEKTRA TECHNOLOGIES LIMITED | Elektra Technologies | ET-LPS03D-2X2-ST(WW27) | Indoor Luminaires | Troffer | 2x2 Luminaires for Ambient Lighting of Interior Commercial Spaces | Standard | TRUE | 3183.7 | 86.97 | 36.61 | 16.38 | 0.9097 | 2839 | 81 | 5 |  | 5/13/2015 | Not Dimmable | Not Dimmable | Not Yet Verified |  | 2.1 | 3184 | 87 | 40 |  |  | 2700 | 81
PRPFDFA3 | ELEKTRA TECHNOLOGIES LIMITED | Elektra Technologies | ET-LPS03D-2X2-ST(WW30) | Indoor Luminaires | Troffer | 2x2 Luminaires for Ambient Lighting of Interior Commercial Spaces | Standard | FALSE | [9 empty] | 5/13/2015 | Not Dimmable | Not Dimmable | Not Yet Verified |  |  | 3184 | 87 | 40 |  |  | 3000 | 81
P9DDF33D | ELEKTRA TECHNOLOGIES LIMITED | Elektra Technologies | ET-LPS03D-2X2-ST(WW35) | Indoor Luminaires | Troffer | 2x2 Luminaires for Ambient Lighting of Interior Commercial Spaces | Standard | FALSE | [9 empty] | 5/13/2015 | Not Dimmable | Not Dimmable | Not Yet Verified |  |  | 3184 | 87 | 40 |  |  | 3500 | 81
P3WJEZVU | ELEKTRA TECHNOLOGIES LIMITED | Elektra Technologies | ET-LPS03D-2X2-ST(NW40) | Indoor Luminaires | Troffer | 2x2 Luminaires for Ambient Lighting of Interior Commercial Spaces | Standard | FALSE | [9 empty] | 5/13/2015 | Not Dimmable | Not Dimmable | Not Yet Verified |  |  | 3184 | 87 | 40 |  |  | 4000 | 81
PW6EU8F2 | ELEKTRA TECHNOLOGIES LIMITED | Elektra Technologies | ET-LPS03D-2X2-ST(NW45) | Indoor Luminaires | Troffer | 2x2 Luminaires for Ambient Lighting of Interior Commercial Spaces | Standard | FALSE | [9 empty] | 5/13/2015 | Not Dimmable | Not Dimmable | Not Yet Verified |  |  | 3184 | 87 | 40 |  |  | 4500 | 81
PYAY7N3S | ELEKTRA TECHNOLOGIES LIMITED | Elektra Technologies | ET-LPS03D-2X2-ST(DL50) | Indoor Luminaires | Troffer | 2x2 Luminaires for Ambient Lighting of Interior Commercial Spaces | Standard | FALSE | [9 empty] | 5/13/2015 | Not Dimmable | Not Dimmable | Not Yet Verified |  |  | 3693 | 98 | 40 |  |  | 5000 | 82
P8PGM1CB | ELEKTRA TECHNOLOGIES LIMITED | Elektra Technologies | ET-LPS03-2X2-HO(WW27) | Indoor Luminaires | Troffer | 2x2 Luminaires for Ambient Lighting of Interior Commercial Spaces | Standard | TRUE | 3883.5 | 86.17 | 45.07 | 17.11 | 0.913 | 2832 | 80.4 | 5 | 50000 | 5/13/2015 | Not Dimmable | Not Dimmable | Not Yet Verified |  | 2.1 | 3883.5 | 84.29 | 45.07 | 17.11 | 0.913 | 2700 | 80.4
P4K5DQT4 | ELEKTRA TECHNOLOGIES LIMITED | Elektra Technologies | ET-LPS03-2X2-HO(WW30) | Indoor Luminaires | Troffer | 2x2 Luminaires for Ambient Lighting of Interior Commercial Spaces | Standard | FALSE | [9 empty] | 5/13/2015 | Not Dimmable | Not Dimmable | Not Yet Verified |  |  | 3883.5 | 84.29 | 45.07 | 17.11 | 0.913 | 3000 | 80.4
PRW3YV85 | ELEKTRA TECHNOLOGIES LIMITED | Elektra Technologies | ET-LPS03-2X2-HO(WW35) | Indoor Luminaires | Troffer | 2x2 Luminaires for Ambient Lighting of Interior Commercial Spaces | Standard | FALSE | [9 empty] | 5/13/2015 | Not Dimmable | Not Dimmable | Not Yet Verified |  |  | 3883.5 | 84.29 | 45.07 | 17.11 | 0.913 | 3500 | 80.4
PSAVG5AK | ELEKTRA TECHNOLOGIES LIMITED | Elektra Technologies | ET-LPS03-2X2-HO(NW40) | Indoor Luminaires | Troffer | 2x2 Luminaires for Ambient Lighting of Interior Commercial Spaces | Standard | FALSE | [9 empty] | 5/13/2015 | Not Dimmable | Not Dimmable | Not Yet Verified |  |  | 3883.5 | 84.29 | 45.07 | 17.11 | 0.913 | 4000 | 80.4
PCQHQAX5 | ELEKTRA TECHNOLOGIES LIMITED | Elektra Technologies | ET-LPS03-2X2-HO(NW45) | Indoor Luminaires | Troffer | 2x2 Luminaires for Ambient Lighting of Interior Commercial Spaces | Standard | FALSE | [9 empty] | 5/13/2015 | Not Dimmable | Not Dimmable | Not Yet Verified |  |  | 3883.5 | 84.29 | 45.07 | 17.11 | 0.913 | 4500 | 80.4
PGC38ST3 | ELEKTRA TECHNOLOGIES LIMITED | Elektra Technologies | ET-LPS03-2X2-HO(DL50) | Indoor Luminaires | Troffer | 2x2 Luminaires for Ambient Lighting of Interior Commercial Spaces | Standard | FALSE | [9 empty] | 5/13/2015 | Not Dimmable | Not Dimmable | Not Yet Verified |  |  | 4458.2 | 94.71 | 47.07 | 16.89 | 0.9122 | 5000 | 82.1
PWKQUY8H | ELEKTRA TECHNOLOGIES LIMITED | Elektra Technologies | ET-LPS03D-2X2-HO(WW27) | Indoor Luminaires | Troffer | 2x2 Luminaires for Ambient Lighting of Interior Commercial Spaces | Standard | TRUE | 3937 | 85.56 | 46.01 | 18.14 | 0.91 | 2825 | 80.5 | 5 | 50000 | 5/13/2015 | Not Yet Verified | Not Yet Verified | Not Yet Verified |  | 2.1 | 3937 | 86 | 50 |  |  | 2700 | 81
PQ6J34WS | ELEKTRA TECHNOLOGIES LIMITED | Elektra Technologies | ET-LPS03D-2X2-HO(WW30) | Indoor Luminaires | Troffer | 2x2 Luminaires for Ambient Lighting of Interior Commercial Spaces | Standard | FALSE | [9 empty] | 5/13/2015 | Not Yet Verified | Not Yet Verified | Not Yet Verified |  |  | 3937 | 86 | 50 |  |  | 3000 | 81
PNWE6B11 | ELEKTRA TECHNOLOGIES LIMITED | Elektra Technologies | ET-LPS03D-2X2-HO(WW35) | Indoor Luminaires | Troffer | 2x2 Luminaires for Ambient Lighting of Interior Commercial Spaces | Standard | FALSE | [9 empty] | 5/13/2015 | Not Yet Verified | Not Yet Verified | Not Yet Verified |  |  | 3937 | 86 | 50 |  |  | 3500 | 81
P5WZQ59H | ELEKTRA TECHNOLOGIES LIMITED | Elektra Technologies | ET-LPS03D-2X2-HO(NW40) | Indoor Luminaires | Troffer | 2x2 Luminaires for Ambient Lighting of Interior Commercial Spaces | Standard | FALSE | [9 empty] | 5/13/2015 | Not Yet Verified | Not Yet Verified | Not Yet Verified |  |  | 3937 | 86 | 50 |  |  | 4000 | 81
PT9ZCRC5 | ELEKTRA TECHNOLOGIES LIMITED | Elektra Technologies | ET-LPS03D-2X2-HO(NW45) | Indoor Luminaires | Troffer | 2x2 Luminaires for Ambient Lighting of Interior Commercial Spaces | Standard | FALSE | [9 empty] | 5/13/2015 | Not Yet Verified | Not Yet Verified | Not Yet Verified |  |  | 3937 | 86 | 50 |  |  | 4500 | 81
P1EXFCCY | ELEKTRA TECHNOLOGIES LIMITED | Elektra Technologies | ET-LPS03D-2X2-HO(DL50) | Indoor Luminaires | Troffer | 2x2 Luminaires for Ambient Lighting of Interior Commercial Spaces | Standard | FALSE | [9 empty] | 5/13/2015 | Not Yet Verified | Not Yet Verified | Not Yet Verified |  |  | 4416 | 96 | 50 |  |  | 5000 | 82
P5EDAFUK | Elite Lighting Co. | Oracle | 22-ODVH-LED-2400L-DIM10-MVOLT-50K-80 | Indoor Luminaires | Troffer | 2x2 Luminaires for Ambient Lighting of Interior Commercial Spaces | Standard | TRUE | 2859 | 98.62 | 28.99 | 16.87 | 0.92 | 5104 | 83.3 | 5 |  | 5/4/2015 | Dimmable | Continuous (Can dim down to ≤ 10% (W)) | Not Yet Verified |  | 2.1 | 2859 | 103.9 | 27.52 | 7.27 | 0.995 | 5000 | 82
PBSVG5W2 | Elite Lighting Co. | Oracle | 22-ODVH-LED-3400L-DIM10-MVOLT-30K-80 | Indoor Luminaires | Troffer | 2x2 Luminaires for Ambient Lighting of Interior Commercial Spaces | Standard | TRUE | 3396 | 85.03 | 39.94 | 16.94 | 0.949 | 3056 | 82.4 | 5 |  | 5/4/2015 | Dimmable | Continuous (Can dim down to ≤ 10% (W)) | Not Yet Verified |  | 2.1 | 3396 | 86.9 | 39.06 | 7.48 | 0.996 | 3000 | 82
PBAFUEP8 | Elite Lighting Co. | Oracle | 22-ODVH-LED-2400L-DIM10-MVOLT-30K-80 | Indoor Luminaires | Troffer | 2x2 Luminaires for Ambient Lighting of Interior Commercial Spaces | Standard | TRUE | 2510.2 | 91.08 | 27.56 | 17.81 | 0.92 | 3053 | 82.4 | 5 |  | 5/4/2015 | Dimmable | Continuous (Can dim down to ≤ 10% (W)) | Not Yet Verified |  | 2.1 | 2591 | 94 | 27.56 | 7.41 | 0.994 | 3000 | 82
PFJ3RETU | Elite Lighting Co. | Oracle | 22-ODVH-LED-2400L-DIM10-MVOLT-35K-80 | Indoor Luminaires | Troffer | 2x2 Luminaires for Ambient Lighting of Interior Commercial Spaces | Standard | FALSE | [9 empty] | 5/4/2015 | Dimmable | Continuous (Can dim down to ≤ 10% (W)) | Not Yet Verified |  |  | 2720.55 | 98.9 | 27.51 | 7.41 | 0.995 | 3500 | 82
PTVYVGFS | Elite Lighting Co. | Oracle | 22-ODVH-LED-2400L-DIM10-MVOLT-40K-80 | Indoor Luminaires | Troffer | 2x2 Luminaires for Ambient Lighting of Interior Commercial Spaces | Standard | FALSE | [9 empty] | 5/4/2015 | Dimmable | Continuous (Can dim down to ≤ 10% (W)) | Not Yet Verified |  |  | 2772.37 | 100.8 | 27.51 | 7.41 | 0.995 | 4000 | 82
P5R1AE2N | Elite Lighting Co. | Oracle | 22-ODVH-LED-3400L-DIM10-MVOLT-35K-80 | Indoor Luminaires | Troffer | 2x2 Luminaires for Ambient Lighting of Interior Commercial Spaces | Standard | FALSE | [9 empty] | 5/4/2015 | Dimmable | Continuous (Can dim down to ≤ 10% (W)) | Not Yet Verified |  |  | 3565.8 | 91.2 | 39.11 | 7.66 | 0.996 | 3500 | 82
PHHYPWT4 | Elite Lighting Co. | Oracle | 22-ODVH-LED-3400L-DIM10-MVOLT-40K-80 | Indoor Luminaires | Troffer | 2x2 Luminaires for Ambient Lighting of Interior Commercial Spaces | Standard | FALSE | [9 empty] | 5/4/2015 | Dimmable | Continuous (Can dim down to ≤ 10% (W)) | Not Yet Verified |  |  | 3633.72 | 92.9 | 39.11 | 7.66 | 0.996 | 4000 | 82
P7FSTGMF | Elite Lighting Co. | Oracle | 22-ODVH-LED-3400L-DIM10-MVOLT-50K-80 | Indoor Luminaires | Troffer | 2x2 Luminaires for Ambient Lighting of Interior Commercial Spaces | Standard | FALSE | [9 empty] | 5/4/2015 | Dimmable | Continuous (Can dim down to ≤ 10% (W)) | Not Yet Verified |  |  | 3854 | 98.5 | 39.13 | 7.66 | 0.996 | 5000 | 82
PT8MD9SC | Elite Lighting Co. | Oracle | 22-OT-LED-2400L-DIM10-MVOLT-30K-80-A12 | Indoor Luminaires | Troffer | 2x2 Luminaires for Ambient Lighting of Interior Commercial Spaces | Standard | TRUE | 2450.3 | 89.92 | 27.25 | 12.82 | 0.937 | 3053 | 82.5 | 5 |  | 5/4/2015 | Dimmable | Continuous (Can dim down to ≤ 10% (W)) | Not Yet Verified |  | 2.1 | 2527 | 92.73 | 27.25 | 5.6 | 0.997 | 3000 | 82
PC1GVFAD | Elite Lighting Co. | Oracle | 22-OT-LED-2400L-DIM10-MVOLT-50K-80-A12 | Indoor Luminaires | Troffer | 2x2 Luminaires for Ambient Lighting of Interior Commercial Spaces | Standard | TRUE | 2871 | 97.5 | 29.45 | 12.11 | 0.944 | 5078 | 83.1 | 5 |  | 5/4/2015 | Dimmable | Continuous (Can dim down to ≤ 10% (W)) | Not Yet Verified |  | 2.1 | 2871 | 102.46 | 28.02 | 5.32 | 0.997 | 5000 | 82
PAR8NCYY | Elite Lighting Co. | Oracle | 22-OT-LED-3400L-DIM10-MVOLT-30K-80-A12 | Indoor Luminaires | Troffer | 2x2 Luminaires for Ambient Lighting of Interior Commercial Spaces | Standard | TRUE | 3412 | 85.56 | 39.87 | 16.94 | 0.948 | 3063 | 82.5 | 5 |  | 5/4/2015 | Dimmable | Continuous (Can dim down to ≤ 10% (W)) | Not Yet Verified |  | 2.1 | 3412 | 87.24 | 39.11 | 8.13 | 0.996 | 3000 | 82
P4P3Q2N4 | Elite Lighting Co. | Oracle | 22-OT-LED-3400L-DIM10-MVOLT-35K-80-A12 | Indoor Luminaires | Troffer | 2x2 Luminaires for Ambient Lighting of Interior Commercial Spaces | Standard | FALSE | [9 empty] | 5/4/2015 | Dimmable | Continuous (Can dim down to ≤ 10% (W)) | Not Yet Verified |  |  | 3582.6 | 91.5 | 39.15 | 8.13 | 0.996 | 3500 | 82
PEAW476W | Elite Lighting Co. | Oracle | 22-OT-LED-3400L-DIM10-MVOLT-40K-80-A12 | Indoor Luminaires | Troffer | 2x2 Luminaires for Ambient Lighting of Interior Commercial Spaces | Standard | FALSE | [9 empty] | 5/4/2015 | Dimmable | Continuous (Can dim down to ≤ 10% (W)) | Not Yet Verified |  |  | 3719.08 | 94.99 | 39.15 | 8.13 | 0.996 | 4000 | 82
P61JRCYQ | Elite Lighting Co. | Oracle | 22-OT-LED-3400L-DIM10-MVOLT-50K-80-A12 | Indoor Luminaires | Troffer | 2x2 Luminaires for Ambient Lighting of Interior Commercial Spaces | Standard | FALSE | [9 empty] | 5/4/2015 | Dimmable | Continuous (Can dim down to ≤ 10% (W)) | Not Yet Verified |  |  | 3767 | 96.21 | 39.15 | 7.76 | 0.996 | 5000 | 82
PPCU79T4 | Elite Lighting Co. | Oracle | 22-OT-LED-2400L-DIM10-MVOLT-35K-80-A12 | Indoor Luminaires | Troffer | 2x2 Luminaires for Ambient Lighting of Interior Commercial Spaces | Standard | FALSE | [9 empty] | 5/4/2015 | Dimmable | Continuous (Can dim down to ≤ 10% (W)) | Not Yet Verified |  |  | 2653.35 | 94.69 | 28.02 | 5.6 | 0.997 | 3500 | 82
PKFRNWP5 | Elite Lighting Co. | Oracle | 22-OT-LED-2400L-DIM10-MVOLT-40K-80-A12 | Indoor Luminaires | Troffer | 2x2 Luminaires for Ambient Lighting of Interior Commercial Spaces | Standard | FALSE | [9 empty] | 5/4/2015 | Dimmable | Continuous (Can dim down to ≤ 10% (W)) | Not Yet Verified |  |  | 2703.89 | 96.49 | 28.02 | 5.6 | 0.997 | 4000 | 82
P9HFF8TS | Elite Lighting Co. | Oracle | 22-NV-LED-2400L-DIM10-MVOLT-30K-80 | Indoor Luminaires | Troffer | 2x2 Luminaires for Ambient Lighting of Interior Commercial Spaces | Standard | TRUE | 2578.9 | 93.74 | 27.51 | 17.85 | 0.916 | 3026 | 82.1 | 5 |  | 5/4/2015 | Dimmable | Continuous (Can dim down to ≤ 10% (W)) | Not Yet Verified |  | 2.1 | 2663 | 96.8 | 27.51 | 7.26 | 0.995 | 3000 | 82
P9BEHXGQ | Elite Lighting Co. | Oracle | 22-NV-LED-2400L-DIM10-MVOLT-50K-80 | Indoor Luminaires | Troffer | 2x2 Luminaires for Ambient Lighting of Interior Commercial Spaces | Standard | TRUE | 2933 | 101.84 | 28.8 | 17.78 | 0.919 | 5009 | 82.8 | 5 |  | 5/4/2015 | Dimmable | Continuous (Can dim down to ≤ 10% (W)) | Not Yet Verified |  | 2.1 | 2933 | 107 | 27.41 | 7.12 | 0.995 | 5000 | 82
PUCMRQ22 | Elite Lighting Co. | Oracle | 22-NV-LED-3400L-DIM10-MVOLT-30K-80 | Indoor Luminaires | Troffer | 2x2 Luminaires for Ambient Lighting of Interior Commercial Spaces | Standard | TRUE | 3667 | 91.79 | 39.95 | 17.26 | 0.947 | 3033 | 81.9 | 5 |  | 5/4/2015 | Dimmable | Continuous (Can dim down to ≤ 10% (W)) | Not Yet Verified |  | 2.1 | 3667 | 93.76 | 39.11 | 7.72 | 0.996 | 3000 | 82
PDH191PM | Elite Lighting Co. | Oracle | 22-NV-LED-3400L-DIM10-MVOLT-35K-80 | Indoor Luminaires | Troffer | 2x2 Luminaires for Ambient Lighting of Interior Commercial Spaces | Standard | FALSE | [9 empty] | 5/4/2015 | Dimmable | Continuous (Can dim down to ≤ 10% (W)) | Not Yet Verified |  |  | 3740.34 | 95.63 | 39.11 | 7.72 | 0.996 | 3500 | 82
PCNWBQVX | Elite Lighting Co. | Oracle | 22-NV-LED-3400L-DIM10-MVOLT-40K-80 | Indoor Luminaires | Troffer | 2x2 Luminaires for Ambient Lighting of Interior Commercial Spaces | Standard | FALSE | [9 empty] | 5/4/2015 | Dimmable | Continuous (Can dim down to ≤ 10% (W)) | Not Yet Verified |  |  | 3813.68 | 97.51 | 39.11 | 7.72 | 0.996 | 4000 | 82
P3YWASV9 | Elite Lighting Co. | Oracle | 22-NV-LED-3400L-DIM10-MVOLT-50K-80 | Indoor Luminaires | Troffer | 2x2 Luminaires for Ambient Lighting of Interior Commercial Spaces | Standard | FALSE | [9 empty] | 5/4/2015 | Dimmable | Continuous (Can dim down to ≤ 10% (W)) | Not Yet Verified |  |  | 3872 | 99 | 39.11 | 7.61 | 0.996 | 5000 | 82
PVE8THXJ | Elite Lighting Co. | Oracle | 22-NV-LED-2400L-DIM10-MVOLT-35K-80 | Indoor Luminaires | Troffer | 2x2 Luminaires for Ambient Lighting of Interior Commercial Spaces | Standard | FALSE | [9 empty] | 5/4/2015 | Dimmable | Continuous (Can dim down to ≤ 10% (W)) | Not Yet Verified |  |  | 2796.15 | 101.64 | 27.51 | 7.26 | 0.995 | 3500 | 82
PEJP6WV8 | Elite Lighting Co. | Oracle | 22-NV-LED-2400L-DIM10-MVOLT-40K-80 | Indoor Luminaires | Troffer | 2x2 Luminaires for Ambient Lighting of Interior Commercial Spaces | Standard | FALSE | [9 empty] | 5/4/2015 | Dimmable | Continuous (Can dim down to ≤ 10% (W)) | Not Yet Verified |  |  | 2849.41 | 103.57 | 27.51 | 7.26 | 0.995 | 4000 | 82
PCXXFJNR | Elite Lighting Co. | Oracle Lighting | 22-FPL1-LED-4000L-30K | Indoor Luminaires | Troffer | 2x2 Luminaires for Ambient Lighting of Interior Commercial Spaces | Standard | TRUE | 3984.5 | 102.9 | 38.72 | 16.44 | 0.9293 | 2874 | 82.1 | 5 | 50000 | 6/30/2016 | Dimmable | Continuous (Cannot dim down to ≤ 10% (W) | No |  | 3.1 | 3984.5 | 102.92 | 38.72 | 16.44 | 0.9293 | 3000 | 82.1
P3M6PYVN | Elite Lighting Co. | Oracle Lighting | 22-FPL1-LED-4000L-35K | Indoor Luminaires | Troffer | 2x2 Luminaires for Ambient Lighting of Interior Commercial Spaces | Standard | FALSE | [9 empty] | 6/30/2016 | Dimmable | Continuous (Cannot dim down to ≤ 10% (W) | No |  |  | 3984.5 | 102.92 | 38.72 | 16.44 | 0.9293 | 3500 | 82.1
P00001JUQ | Elite Lighting Co. | Oracle | 22-NV-LED-2400L-DIM10-120-35K | Indoor Luminaires | Troffer | 2x2 Luminaires for Ambient Lighting of Interior Commercial Spaces | Standard | TRUE | 2648 | 96.71 | 27.38 | 8.14 | 0.994 | 3420 | 82.1 | 5 | 50000 | 5/1/2014 | Not Yet Verified | Not Yet Verified | Not Yet Verified |  | 2.1 | 2716 | 99.23 | 27.37 | 8.14 | 0.994 | 3500 | 82.1
P00001JUR | Elite Lighting Co. | Oracle | 22-NV-LED-3400L-DIM10-120-35K | Indoor Luminaires | Troffer | 2x2 Luminaires for Ambient Lighting of Interior Commercial Spaces | Standard | TRUE | 3520 | 89.84 | 39.18 | 9.22 | 0.994 | 3426 | 82.1 | 5 | 50000 | 5/1/2014 | Not Yet Verified | Not Yet Verified | Not Yet Verified |  | 2.1 | 3609 | 92 | 39 | 9.22 | 0.994 | 3500 | 82.1
PESRAE8B | Elite Lighting Co. | Oracle Lighting | 22-FPL-P4-LED-5000L-DIM10-MVOLT-40K-85 | Indoor Luminaires | Troffer | 2x2 Luminaires for Ambient Lighting of Interior Commercial Spaces | Premium | TRUE | 4985.5 | 130.24 | 38.28 | 8.78 | 0.9236 | 3943 | 82.1 | 5 | 50000 | 9/13/2016 | Dimmable | Continuous (Can dim down to ≤ 10% (W)) | No |  | 4 | 4985.5 | 130.24 | 38.28 | 8.78 | 0.92 | 4000 | 82.1
PM3W4DR7 | Elite Lighting Co. | Oracle Lighting | 22-FPL-P4-LED-5000L-DIM10-MVOLT-50K-85 | Indoor Luminaires | Troffer | 2x2 Luminaires for Ambient Lighting of Interior Commercial Spaces | Premium | FALSE | [9 empty] | 9/13/2016 | Dimmable | Continuous (Can dim down to ≤ 10% (W)) | No |  |  | 5117 | 132.43 | 38.64 | 9.17 | 0.92 | 5000 | 82.7
PHB6P569 | Elite Lighting Co. | Oracle Lighting | 22-FPL1-LED-2000L-30K | Indoor Luminaires | Troffer | 2x2 Luminaires for Ambient Lighting of Interior Commercial Spaces | Standard | TRUE | 2132.2 | 107.02 | 19.84 | 9.82 | 0.9063 | 2896 | 82.3 | 5 | 50000 | 8/26/2016 | Dimmable | Continuous (Cannot dim down to ≤ 10% (W) | No |  | 4 | 2123.2 | 107.02 | 19.84 | 9.82 | 0.91 | 3000 | 82.3
PAXWTRJN | Elite Lighting Co. | Oracle Lighting | 22-FPL1-LED-2000L-35K | Indoor Luminaires | Troffer | 2x2 Luminaires for Ambient Lighting of Interior Commercial Spaces | Standard | FALSE | [9 empty] | 8/26/2016 | Dimmable | Continuous (Cannot dim down to ≤ 10% (W) | No |  |  | 2123.2 | 107.02 | 19.84 | 9.82 | 0.91 | 3500 | 82.3
P34S2HRN | Elite Lighting Co. | Oracle Lighting | 22-FPL1-LED-2000L-40K | Indoor Luminaires | Troffer | 2x2 Luminaires for Ambient Lighting of Interior Commercial Spaces | Standard | FALSE | [9 empty] | 8/26/2016 | Dimmable | Continuous (Cannot dim down to ≤ 10% (W) | No |  |  | 2123.2 | 107.02 | 19.84 | 9.82 | 0.91 | 4000 | 82.3
P3P3NTZ5 | Elite Lighting Co. | Oracle Lighting | 22-FPL1-LED-2000L-50K | Indoor Luminaires | Troffer | 2x2 Luminaires for Ambient Lighting of Interior Commercial Spaces | Standard | FALSE | [9 empty] | 8/26/2016 | Dimmable | Continuous (Cannot dim down to ≤ 10% (W) | No |  |  | 2138 | 109.64 | 19.5 | 10.34 | 0.9 | 5000 | 84
PUF4G9D1 | Elite Lighting Co. | ORACLE LIGHTING | 22-OD1V-LED-40K | Indoor Luminaires | Troffer | 2x2 Luminaires for Ambient Lighting of Interior Commercial Spaces | Standard | TRUE | 4560.5 | 113.96 | 40.02 | 19.37 | 0.9114 | 4000 | 83.8 | 5 |  | 10/28/2015 | Dimmable | Continuous (Cannot dim down to ≤ 10% (W) | Not Yet Verified |  | 2.1 | [5 empty] | 4000
PTANQVZC | Elite Lighting Co. | ORACLE LIGHTING | 22-OD1V-LED-50K | Indoor Luminaires | Troffer | 2x2 Luminaires for Ambient Lighting of Interior Commercial Spaces | Standard | FALSE | [9 empty] | 10/28/2015 | Dimmable | Continuous (Cannot dim down to ≤ 10% (W) | Not Yet Verified |  |  | 4650 | 117.01 | 39.74 | 17.65 | 0.9108 | 5000 | 82.3
PCG5YSXV | Elite Lighting Co. | ORACLE LIGHTING | 22-OD1V-LED-30K | Indoor Luminaires | Troffer | 2x2 Luminaires for Ambient Lighting of Interior Commercial Spaces | Standard | TRUE | 3707.4 | 95.57 | 38.79 | 18.96 | 0.9 | 2925 | 83 | 5 | 50000 | 10/28/2015 | Dimmable | Continuous (Cannot dim down to ≤ 10% (W) | Not Yet Verified |  | 2.1 | 3707.4 | 95.57 | 38.79 | 18.96 | 0.9004 | 2925 | 82.8
PH4GUXMC | Elite Lighting Co. | ORACLE LIGHTING | 22-OD1V-LED-35K | Indoor Luminaires | Troffer | 2x2 Luminaires for Ambient Lighting of Interior Commercial Spaces | Standard | FALSE | [9 empty] | 10/28/2015 | Dimmable | Continuous (Cannot dim down to ≤ 10% (W) | Not Yet Verified |  |  | 3818.6 | 97.61 | 39.12 | 17.65 | 0.9112 | 3509 | 84.2
P78MZQQ7 | Elite Lighting Co. | Oracle | 22-OVHP-LED-2400L-DIM10-MVOLT-30K | Indoor Luminaires | Troffer | 2x2 Luminaires for Ambient Lighting of Interior Commercial Spaces | Standard | TRUE | 2501 | 99.01 | 25.26 | 18.39 | 0.919 | 3082 | 83.6 | 5 | 65000 | 2/1/2016 | Dimmable | Continuous (Can dim down to ≤ 10% (W)) | Yes |  | 3 | 2607 | 103.2 | 25.26 | 7.85 | 0.992 | 3082 | 83.6
PWWQ2TJ3 | Elite Lighting Co. | Oracle | 22-OVHP-LED-2400L-DIM10-MVOLT-50K | Indoor Luminaires | Troffer | 2x2 Luminaires for Ambient Lighting of Interior Commercial Spaces | Standard | TRUE | 2831 | 111.6 | 25.36 | 17.06 | 0.918 | 5043 | 82.6 | 5 | 65000 | 2/1/2016 | Dimmable | Continuous (Can dim down to ≤ 10% (W)) | Yes |  | 3 | 2831 | 111.6 | 25.36 | 7.8 | 0.992 | 5043 | 82.6
PN777FE3 | Elite Lighting Co. | Oracle | 22-OVHP-LED-4000L-DIM10-MVOLT-30K | Indoor Luminaires | Troffer | 2x2 Luminaires for Ambient Lighting of Interior Commercial Spaces | Standard | TRUE | 3955 | 91.64 | 43.16 | 18.62 | 0.95 | 3094 | 83.3 | 5 | 65000 | 2/1/2016 | Dimmable | Continuous (Can dim down to ≤ 10% (W)) | Yes |  | 3 | 3955 | 91.64 | 43.16 | 8.56 | 0.995 | 3094 | 83.3
P79F6HC5 | Elite Lighting Co. | Oracle | 22-OVHP-LED-4000L-DIM10-MVOLT-35K | Indoor Luminaires | Troffer | 2x2 Luminaires for Ambient Lighting of Interior Commercial Spaces | Standard | FALSE | [9 empty] | 2/1/2016 | Dimmable | Continuous (Can dim down to ≤ 10% (W)) | Yes |  |  | 4011 | 92.86 | 43.19 | 20 | 0.9 | 3500 | 80
PTC9KUDS | Elite Lighting Co. | Oracle | 22-OVHP-LED-4000L-DIM10-MVOLT-40K | Indoor Luminaires | Troffer | 2x2 Luminaires for Ambient Lighting of Interior Commercial Spaces | Standard | FALSE | [9 empty] | 2/1/2016 | Dimmable | Continuous (Can dim down to ≤ 10% (W)) | Yes |  |  | 4067 | 94.12 | 43.21 | 20 | 0.9 | 4000 | 80
P1V21XPJ | Elite Lighting Co. | Oracle | 22-OVHP-LED-4000L-DIM10-MVOLT-50K | Indoor Luminaires | Troffer | 2x2 Luminaires for Ambient Lighting of Interior Commercial Spaces | Standard | FALSE | [9 empty] | 2/1/2016 | Dimmable | Continuous (Can dim down to ≤ 10% (W)) | Yes |  |  | 4179 | 96.6 | 43.26 | 20 | 0.9 | 5000 | 80
PHTPFU28 | Elite Lighting Co. | Oracle | 22-OVHP-LED-3400L-DIM10-MVOLT-30K | Indoor Luminaires | Troffer | 2x2 Luminaires for Ambient Lighting of Interior Commercial Spaces | Standard | FALSE | [9 empty] | 2/1/2016 | Dimmable | Continuous (Can dim down to ≤ 10% (W)) | Yes |  |  | 3782 | 111.3 | 33.98 | 7.26 | 0.997 | 3061 | 83
PTWSS8M5 | Elite Lighting Co. | Oracle | 22-OVHP-LED-3400L-DIM10-MVOLT-35K | Indoor Luminaires | Troffer | 2x2 Luminaires for Ambient Lighting of Interior Commercial Spaces | Standard | FALSE | [9 empty] | 2/1/2016 | Dimmable | Continuous (Can dim down to ≤ 10% (W)) | Yes |  |  | 3838 | 112.85 | 34.01 | 20 | 0.9 | 3500 | 80
PE54A2XQ | Elite Lighting Co. | Oracle | 22-OVHP-LED-3400L-DIM10-MVOLT-40K | Indoor Luminaires | Troffer | 2x2 Luminaires for Ambient Lighting of Interior Commercial Spaces | Standard | FALSE | [9 empty] | 2/1/2016 | Dimmable | Continuous (Can dim down to ≤ 10% (W)) | Yes |  |  | 3894 | 114.43 | 34.03 | 20 | 0.9 | 4000 | 80
P8ZTEYSM | Elite Lighting Co. | Oracle | 22-OVHP-LED-3400L-DIM10-MVOLT-50K | Indoor Luminaires | Troffer | 2x2 Luminaires for Ambient Lighting of Interior Commercial Spaces | Standard | FALSE | [9 empty] | 2/1/2016 | Dimmable | Continuous (Can dim down to ≤ 10% (W)) | Yes |  |  | 4006 | 117.55 | 34.08 | 20 | 0.9 | 5000 | 80
PAQNNRAB | Elite Lighting Co. | Oracle | 22-OVHP-LED-2400L-DIM10-MVOLT-35K | Indoor Luminaires | Troffer | 2x2 Luminaires for Ambient Lighting of Interior Commercial Spaces | Standard | FALSE | [9 empty] | 2/1/2016 | Dimmable | Continuous (Can dim down to ≤ 10% (W)) | Yes |  |  | 2663 | 105.3 | 25.29 | 20 | 0.9 | 3500 | 80
PNDVRH68 | Elite Lighting Co. | Oracle | 22-OVHP-LED-2400L-DIM10-MVOLT-40K | Indoor Luminaires | Troffer | 2x2 Luminaires for Ambient Lighting of Interior Commercial Spaces | Standard | FALSE | [9 empty] | 2/1/2016 | Dimmable | Continuous (Can dim down to ≤ 10% (W)) | Yes |  |  | 2719 | 107.4 | 25.31 | 20 | 0.9 | 4000 | 80
P5C8PQ9D | Elite Lighting Co. | Oracle | 22-OSMT-LED-4000L-DIM10-MVOLT-30K-A12 | Indoor Luminaires | Troffer | 2x2 Luminaires for Ambient Lighting of Interior Commercial Spaces | Standard | TRUE | 4112 | 94.18 | 43.66 | 16.54 | 0.961 | 3116 | 83.2 | 5 | 83000 | 2/25/2016 | Dimmable | Continuous (Can dim down to ≤ 10% (W)) | Yes |  | 3 | 4112 | 94.18 | 43.66 | 8.54 | 0.995 | 3116 | 83.2
PECGDVDG | Elite Lighting Co. | Oracle | 22-OSMT-LED-2400L-DIM10-MVOLT-30K-A12 | Indoor Luminaires | Troffer | 2x2 Luminaires for Ambient Lighting of Interior Commercial Spaces | Standard | TRUE | 2263 | 88.19 | 25.66 | 18.76 | 0.932 | 3134 | 83.9 | 5 | 83000 | 2/25/2016 | Dimmable | Continuous (Can dim down to ≤ 10% (W)) | Yes |  | 3 | 2263 | 88.19 | 25.66 | 6.71 | 0.995 | 3134 | 83.9
PY2KMAF9 | Elite Lighting Co. | Oracle | 22-OSMT-LED-3400L-DIM10-MVOLT-30K-A12 | Indoor Luminaires | Troffer | 2x2 Luminaires for Ambient Lighting of Interior Commercial Spaces | Standard | FALSE | [9 empty] | 2/25/2016 | Dimmable | Continuous (Can dim down to ≤ 10% (W)) | Yes |  |  | 3090 | 93.78 | 32.95 | 7.33 | 0.996 | 3127 | 83.6
PCTSJ8G7 | Elite Lighting Co. | Oracle Lighting | 22-FPL1-LED-4000L-40K | Indoor Luminaires | Troffer | 2x2 Luminaires for Ambient Lighting of Interior Commercial Spaces | Standard | TRUE | 3639 | 93.4 | 38.97 | 18.7 | 0.905 | 4179 | 81 | 5 | 50000 | 3/31/2016 | Not Yet Verified | Not Yet Verified | Not Yet Verified |  | 2 | 3639 | 94 | 40 |  | 0.9 | 4000 | 80
P6DW68PM | Elite Lighting Co. | Oracle Lighting | 22-FPL1-LED-4000L-50K | Indoor Luminaires | Troffer | 2x2 Luminaires for Ambient Lighting of Interior Commercial Spaces | Standard | FALSE | [9 empty] | 3/31/2016 | Not Yet Verified | Not Yet Verified | Not Yet Verified |  |  | 3639 | 94 | 40 |  | 0.9 | 5000 | 80
PFFFM9J6 | Elumanation Inc | eLume | ELSF/22/HO-36W-WW | Indoor Luminaires | Troffer | 2x2 Luminaires for Ambient Lighting of Interior Commercial Spaces | Standard | TRUE | 3147.4 | 91.45 | 34.42 | 15.21 | 0.9229 | 2888 | 81.7 | 5 |  | 6/2/2016 | Dimmable | Continuous (Can dim down to ≤ 10% (W)) | Not Yet Verified |  | 2.1 | 3147.4 | 91.45 | 36 |  |  | 3000 | 82
PPB7G568 | Elumanation Inc | eLume | ELSF/22/HO-36W-WN | Indoor Luminaires | Troffer | 2x2 Luminaires for Ambient Lighting of Interior Commercial Spaces | Standard | FALSE | [9 empty] | 6/2/2016 | Dimmable | Continuous (Can dim down to ≤ 10% (W)) | Not Yet Verified |  |  | 3147.4 | 91.45 | 34.42 | 15.21 | 0.9229 | 3500 | 81.7
PNJX3R4H | Elumanation Inc | eLume | ELSF/22/HO-36W-N | Indoor Luminaires | Troffer | 2x2 Luminaires for Ambient Lighting of Interior Commercial Spaces | Standard | FALSE | [9 empty] | 6/2/2016 | Dimmable | Continuous (Can dim down to ≤ 10% (W)) | Not Yet Verified |  |  | 3599 | 103.25 | 36 |  |  | 4000 | 83
P2KTW3VP | Elumanation Inc | eLume | ELSF/22/HO-36W-NDW | Indoor Luminaires | Troffer | 2x2 Luminaires for Ambient Lighting of Interior Commercial Spaces | Standard | FALSE | [9 empty] | 6/2/2016 | Dimmable | Continuous (Can dim down to ≤ 10% (W)) | Not Yet Verified |  |  | 3599 | 103.25 | 34.86 | 15.47 | 0.9233 | 4500 | 82.5
PCS55UFA | Elumanation Inc | eLume | ELSF/22/HO-36W-DW | Indoor Luminaires | Troffer | 2x2 Luminaires for Ambient Lighting of Interior Commercial Spaces | Standard | FALSE | [9 empty] | 6/2/2016 | Dimmable | Continuous (Can dim down to ≤ 10% (W)) | Not Yet Verified |  |  | 3675 | 110.56 | 36 |  |  | 5000 | 84
P38KNSM7 | Elumanation Inc | eLume | ELSF/22/EO-45W-WW | Indoor Luminaires | Troffer | 2x2 Luminaires for Ambient Lighting of Interior Commercial Spaces | Standard | TRUE | 3908.9 | 87.28 | 44.79 | 15.63 | 0.9384 | 2880 | 81.5 | 5 |  | 6/2/2016 | Dimmable | Continuous (Can dim down to ≤ 10% (W)) | Not Yet Verified |  | 2.1 | 3908.9 | 87.28 | 45 |  |  | 3000 | 82
PDSKZN55 | Elumanation Inc | eLume | ELSF/22/EO-45W-WN | Indoor Luminaires | Troffer | 2x2 Luminaires for Ambient Lighting of Interior Commercial Spaces | Standard | FALSE | [9 empty] | 6/2/2016 | Dimmable | Continuous (Can dim down to ≤ 10% (W)) | Not Yet Verified |  |  | 3908.9 | 87.28 | 44.79 | 15.63 | 0.9384 | 3500 | 81.5
PAJGR88Q | Elumanation Inc | eLume | ELSF/22/EO-45W-N | Indoor Luminaires | Troffer | 2x2 Luminaires for Ambient Lighting of Interior Commercial Spaces | Standard | FALSE | [9 empty] | 6/2/2016 | Dimmable | Continuous (Can dim down to ≤ 10% (W)) | Not Yet Verified |  |  | 4466 | 99.87 | 45 |  |  | 4000 | 82
P6YZGYTM | Elumanation Inc | eLume | ELSF/22/EO-45W-NDW | Indoor Luminaires | Troffer | 2x2 Luminaires for Ambient Lighting of Interior Commercial Spaces | Standard | FALSE | [9 empty] | 6/2/2016 | Dimmable | Continuous (Can dim down to ≤ 10% (W)) | Not Yet Verified |  |  | 4466 | 99.87 | 44.72 | 15.98 | 0.9285 | 4500 | 82.4
PVBNKZ8U | Elumanation Inc | eLume | ELSF/22/EO-45W-DW | Indoor Luminaires | Troffer | 2x2 Luminaires for Ambient Lighting of Interior Commercial Spaces | Standard | FALSE | [9 empty] | 6/2/2016 | Dimmable | Continuous (Can dim down to ≤ 10% (W)) | Not Yet Verified |  |  | 4673 | 105.65 | 45 |  |  | 5000 | 84
P00000QY9 | eLuxnet | eLuxnet | L2020E4535H_G2 | Indoor Luminaires | Troffer | 2x2 Luminaires for Ambient Lighting of Interior Commercial Spaces | Standard | TRUE | 3781 | 84.92 | 44.52 | 21 | 0.93 | 3317 | 82 | 5 | 50000 | 12/5/2012 | Not Yet Verified | Not Yet Verified | Not Yet Verified |  | 1.7 | 3780 | 81 | 45 |  | 0.96 | 3500 | 80
PQ4HNKFS | eLuxnet | ELUXNET | L2020E4535H_G6 | Indoor Luminaires | Troffer | 2x2 Luminaires for Ambient Lighting of Interior Commercial Spaces | Standard | TRUE | 4643.7 | 100.1 | 46.41 | 17.31 | 0.9183 | 3497 | 81.6 | 5 |  | 2/12/2015 | Dimmable | Continuous (Can dim down to ≤ 10% (W)) | Not Yet Verified |  | 2.1 | 4100 | 90 | 45 |  | 0.9 | 3500 | 80
PBFTFTFY | eLuxnet | ELUXNET | L2020E4540H_G6 | Indoor Luminaires | Troffer | 2x2 Luminaires for Ambient Lighting of Interior Commercial Spaces | Standard | FALSE | [9 empty] | 2/12/2015 | Dimmable | Continuous (Can dim down to ≤ 10% (W)) | Not Yet Verified |  |  | 4100 | 91.1 | 45 | 20 | 0.9 | 4000 | 80
P00001FDB | Emium Lighting LLC | Emium Lighting | ZY-P4-40W CDS (4000K) | Indoor Luminaires | Troffer | 2x2 Luminaires for Ambient Lighting of Interior Commercial Spaces | Standard | TRUE | 3366 | 89.41 | 37.64 | 16.5 | 0.908 | 3893 | 82 | 5 | 50000 | 9/19/2013 | Not Yet Verified | Not Yet Verified | Not Yet Verified |  | 1.7 | 3366 | 89.41 | 37.64 |  | 0.9936 | 3893
P00001FDC | Emium Lighting LLC | Emium Lighting | ZY-P4-40W CNS (4000K) | Indoor Luminaires | Troffer | 2x2 Luminaires for Ambient Lighting of Interior Commercial Spaces | Standard | FALSE | [9 empty] | 9/19/2013 | Not Yet Verified | Not Yet Verified | Not Yet Verified |  |  | 3366 | 89.41 | 37.64 |  | 0.9936 | 3893
P00001FDF | Emium Lighting LLC | Emium Lighting | ZY-P4-60W CDS (4000K) | Indoor Luminaires | Troffer | 2x2 Luminaires for Ambient Lighting of Interior Commercial Spaces | Standard | TRUE | 4760 | 87.73 | 54.26 | 18.4 | 0.904 | 4041 | 83 | 5 | 50000 | 9/19/2013 | Not Yet Verified | Not Yet Verified | Not Yet Verified |  | 1.7 | 4760 | 87.73 | 54.26 |  | 0.9946 | 4041
P00001FDG | Emium Lighting LLC | Emium Lighting | ZY-P4-60W CNS (4000K) | Indoor Luminaires | Troffer | 2x2 Luminaires for Ambient Lighting of Interior Commercial Spaces | Standard | FALSE | [9 empty] | 9/19/2013 | Not Yet Verified | Not Yet Verified | Not Yet Verified |  |  | 4760 | 87.73 | 54.26 |  | 0.9946 | 4041
PFC9BF5H | ENCORE LED LLC | Encore | ENC-35W-22D (3000K) | Indoor Luminaires | Troffer | 2x2 Luminaires for Ambient Lighting of Interior Commercial Spaces | Premium | TRUE | 4383.37 | 122.71 | 35.72 | 9.67 | 0.938 | 2990 | 81 | 5 | 50000 | 9/14/2016 | Dimmable | Continuous (Can dim down to ≤ 10% (W)) | No |  | 4 | 4680 | 133.71 | 35 | 15 | 0.9 | 3000 | 80
PDPM16JX | ENCORE LED LLC | Encore | ENC-35W-22D (4000K) | Indoor Luminaires | Troffer | 2x2 Luminaires for Ambient Lighting of Interior Commercial Spaces | Premium | FALSE | [9 empty] | 9/14/2016 | Dimmable | Continuous (Can dim down to ≤ 10% (W)) | No |  |  | 4680 | 133.71 | 35 | 15 | 0.9 | 4000 | 80
PX6HUV3W | ENCORE LED LLC | Encore | ENC-35W-22D (5000K) | Indoor Luminaires | Troffer | 2x2 Luminaires for Ambient Lighting of Interior Commercial Spaces | Premium | FALSE | [9 empty] | 9/14/2016 | Dimmable | Continuous (Can dim down to ≤ 10% (W)) | No |  |  | 4680 | 133.71 | 35 | 15 | 0.9 | 5000 | 80
PRM68KEF | Energetic Lighting Inc. | Energetic | ELYTD-2X2SD | Indoor Luminaires | Troffer | 2x2 Luminaires for Ambient Lighting of Interior Commercial Spaces | Standard | TRUE | 3348 | 94.81 | 35.32 | 15.34 | 0.93 | 3185 | 84 | 5 | 50000 | 6/15/2015 | Dimmable | Continuous (Can dim down to ≤ 10% (W)) | Not Yet Verified |  | 2.1 | 3348.3 | 94.81 | 36 | 20 | 0.996 | 3000 | 80
PPJWQGMA | Energetic Lighting Inc. | Energetic | ELYTD-2X2NED | Indoor Luminaires | Troffer | 2x2 Luminaires for Ambient Lighting of Interior Commercial Spaces | Standard | FALSE | [9 empty] | 6/15/2015 | Dimmable | Continuous (Can dim down to ≤ 10% (W)) | Not Yet Verified |  |  | 3440.6 | 97.63 | 36 | 20 | 0.996 | 3500 | 80
PGEH2TUB | Energetic Lighting Inc. | Energetic | ELYTD-2X2CD | Indoor Luminaires | Troffer | 2x2 Luminaires for Ambient Lighting of Interior Commercial Spaces | Standard | FALSE | [9 empty] | 6/15/2015 | Dimmable | Continuous (Can dim down to ≤ 10% (W)) | Not Yet Verified |  |  | 3510.1 | 99.21 | 36 | 20 | 0.996 | 4000 | 80
P6TDD9V1 | Energetic Lighting Inc. | Energetic | ELYTD-2X2ND | Indoor Luminaires | Troffer | 2x2 Luminaires for Ambient Lighting of Interior Commercial Spaces | Standard | FALSE | [9 empty] | 6/15/2015 | Dimmable | Continuous (Can dim down to ≤ 10% (W)) | Not Yet Verified |  |  | 3563.3 | 100.1 | 36 | 20 | 0.996 | 5000 | 80
PNHFUDNB | Energetic Lighting Inc. | Energetic | ELYPD-2X2CD | Indoor Luminaires | Troffer | 2x2 Luminaires for Ambient Lighting of Interior Commercial Spaces | Standard | TRUE | 3920.9 | 102.6 | 38.22 | 7.14 | 0.9495 | 4152 | 82 | 5 | 50000 | 12/23/2014 | Dimmable | Continuous (Can dim down to ≤ 10% (W)) | Not Yet Verified |  | 2.1 | 3400 | 100 | 40 |  |  | 4000 | 82
PZ7AWKW2 | Energetic Lighting Inc. | Energetic | ELYTD2-2X2NED | Indoor Luminaires | Troffer | 2x2 Luminaires for Ambient Lighting of Interior Commercial Spaces | Standard | TRUE | 3465.58 | 118.48 | 29.251 | 5.5 | 0.97 | 3554 | 83.3 | 5 | 50000 | 9/28/2016 | Dimmable | Continuous (Can dim down to ≤ 10% (W)) | No | Updated 10/19/2016 | 4 | 3600 | 120 | 30 | 5.5 | 0.97 | 3500 | 80
PD6Y6PEM | Energetic Lighting Inc. | Energetic | ELYTD2-2X2CD | Indoor Luminaires | Troffer | 2x2 Luminaires for Ambient Lighting of Interior Commercial Spaces | Standard | FALSE | [9 empty] | 9/28/2016 | Dimmable | Continuous (Can dim down to ≤ 10% (W)) | No | Updated 10/19/2016 |  | 3600 | 120 | 30 | 5.5 | 0.97 | 4000 | 80
PVZHW4JZ | Energetic Lighting Inc. | Energetic | ELYTD2-2X2ND | Indoor Luminaires | Troffer | 2x2 Luminaires for Ambient Lighting of Interior Commercial Spaces | Standard | FALSE | [9 empty] | 9/28/2016 | Dimmable | Continuous (Can dim down to ≤ 10% (W)) | No | Updated 10/19/2016 |  | 3600 | 120 | 30 | 5.5 | 0.97 | 5000 | 80
P00000QYR | Energreentechnologies | EGT | EGT-TR-2x2-60W 3000K | Indoor Luminaires | Troffer | 2x2 Luminaires for Ambient Lighting of Interior Commercial Spaces | Standard | TRUE | 4691 | 85.5 | 54.86 | 17.4 | 0.915 | 3049 | 81 | 5 | 50000 | 6/13/2014 | Not Yet Verified | Not Yet Verified | Not Yet Verified |  | 2 | 4500 | 85 | 60 |  | 0.9 | 3000 | 80
P00000QYS | Energreentechnologies | EGT | EGT-TR-2x2-60W 4000K | Indoor Luminaires | Troffer | 2x2 Luminaires for Ambient Lighting of Interior Commercial Spaces | Standard | FALSE | [9 empty] | 6/13/2014 | Not Yet Verified | Not Yet Verified | Not Yet Verified |  |  | 5100 | 85 | 60 |  | 0.9 | 4000 | 80
P00000QYT | Energreentechnologies | EGT | EGT-TR-2x2-60W 5000K | Indoor Luminaires | Troffer | 2x2 Luminaires for Ambient Lighting of Interior Commercial Spaces | Standard | FALSE | [9 empty] | 6/13/2014 | Not Yet Verified | Not Yet Verified | Not Yet Verified |  |  | 4700 | 85 | 60 |  | 0.9 | 5000 | 80
P00000QYU | Energreentechnologies | EGT | EGT-TR-2x2-40W 4000K | Indoor Luminaires | Troffer | 2x2 Luminaires for Ambient Lighting of Interior Commercial Spaces | Standard | TRUE | 3576 | 89.14 | 40.11 | 15.7 | 0.923 | 3912 | 82 | 5 | 50000 | 6/13/2014 | Not Yet Verified | Not Yet Verified | Not Yet Verified |  | 2 | 3500 | 85 | 40 |  | 0.9 | 4000 | 80
P00000QYV | Energreentechnologies | EGT | EGT-TR-2x2-40W 5000K | Indoor Luminaires | Troffer | 2x2 Luminaires for Ambient Lighting of Interior Commercial Spaces | Standard | FALSE | [9 empty] | 6/13/2014 | Not Yet Verified | Not Yet Verified | Not Yet Verified |  |  | 3600 | 90 | 40 |  | 0.9 | 5000 | 80
P2FVMCU3W | Energy Efficient Lighting Co., Ltd. | EEL | TD40LED02-347 | Indoor Luminaires | Troffer | 2x2 Luminaires for Ambient Lighting of Interior Commercial Spaces | Standard | TRUE | 3056 | 102.6 | 29.79 | 13.8 | 0.9179 | 5221 | 85.72 | 5 | 50000 | 2/23/2015 | Not Dimmable | Not Dimmable | Not Yet Verified |  | 2.1
PC7G6B622 | Energy Efficient Lighting Co., Ltd. | EEL | TD40LED02-120M | Indoor Luminaires | Troffer | 2x2 Luminaires for Ambient Lighting of Interior Commercial Spaces | Standard | FALSE | [9 empty] | 2/23/2015 | Not Dimmable | Not Dimmable | Not Yet Verified |  |  | 3084 | 104 | 29.66 | 16.7 | 0.9457 | 5224 | 85.73
P00001HG3 | Energy Efficient Lighting Co., Ltd. | EEL | ELDT22X4530 | Indoor Luminaires | Troffer | 2x2 Luminaires for Ambient Lighting of Interior Commercial Spaces | Standard | TRUE | 3904.4 | 95.9 | 40.7 | 9.88 | 0.9155 | 3237 | 80.9 | 5 | 50000 | 1/21/2014 | Not Yet Verified | Not Yet Verified | Not Yet Verified |  | 2.1 |  |  | 45 |  | 0.9 | 3000
P8XZQBK8V | Energy Efficient Lighting Co., Ltd. | EEL | RF54LED04-120M | Indoor Luminaires | Troffer | 2x2 Luminaires for Ambient Lighting of Interior Commercial Spaces | Standard | FALSE | [9 empty] | 10/9/2014 | Not Dimmable | Not Dimmable | Not Yet Verified |  |  | 5440 | 91.7 | 59.31 | 9.9 | 0.9825 | 4063 | 80.7
P75RV7M97 | Energy Efficient Lighting Co., Ltd. | EEL | TF40LED04-120M | Indoor Luminaires | Troffer | 2x2 Luminaires for Ambient Lighting of Interior Commercial Spaces | Standard | TRUE | 3331 | 82.53 | 40.36 | 15.23 | 0.964 | 4209 | 82.76 | 5 | 50000 | 9/30/2014 | Not Dimmable | Not Dimmable | Not Yet Verified |  |  | 4400 | 87 | 42 |  |  | 4000 | 80
PWTSFDEW5 | Energy Efficient Lighting Co., Ltd. | EEL | TC40LED02-347 | Indoor Luminaires | Troffer | 2x2 Luminaires for Ambient Lighting of Interior Commercial Spaces | Standard | TRUE | 2857 | 95.4 | 29.96 | 13.75 | 0.9122 | 5274 | 86.55 | 5 | 50000 | 2/4/2015 | Not Dimmable | Not Dimmable | Not Yet Verified |  | 2.1 | 2857 | 95.4 | 30 |  |  | 5000 | 86
PDJNB2QHR | Energy Efficient Lighting Co., Ltd. | EEL | TC40LED02-120M | Indoor Luminaires | Troffer | 2x2 Luminaires for Ambient Lighting of Interior Commercial Spaces | Standard | FALSE | [9 empty] | 2/4/2015 | Not Dimmable | Not Dimmable | Not Yet Verified |  |  | 2861 | 97 | 29.51 |  |  | 5267 | 86.53
PQK5HQCA | Energy Efficient Lighting Co., Ltd. | TF-SS LED Troffer Luminaires | TF40-LED02-347M (SS) | Indoor Luminaires | Troffer | 2x2 Luminaires for Ambient Lighting of Interior Commercial Spaces | Standard | TRUE | 3483 | 106.8 | 32.6 | 12.39 | 0.9309 | 4081 | 84.6 | 5 | 50000 | 3/7/2016 | Not Dimmable | Not Dimmable | No |  | 3 | 3483 | 106.8 | 32.6 | 12.39 | 0.9309 | 4081 | 84.6
P1B1FG8Q | Energy Efficient Lighting Co., Ltd. | TF-SS LED Troffer Luminaires | TF40-LED02-120M (SS) | Indoor Luminaires | Troffer | 2x2 Luminaires for Ambient Lighting of Interior Commercial Spaces | Standard | FALSE | [9 empty] | 3/7/2016 | Not Dimmable | Not Dimmable | No |  |  | 3340 | 103.1 | 32.41 | 15.02 | 0.9542 | 4081 | 84.6
P3231RGH | Energy Efficient Lighting Co., Ltd. | TF-SS LED Troffer Luminaires | TF40-LED02-120M-D (SS) | Indoor Luminaires | Troffer | 2x2 Luminaires for Ambient Lighting of Interior Commercial Spaces | Standard | FALSE | [9 empty] | 3/7/2016 | Dimmable | Continuous (Can dim down to ≤ 10% (W)) | No |  |  | 3340 | 103.1 | 32.41 | 15.02 | 0.9542 | 4081 | 84.6
P4WN263T | Energy Efficient Lighting Co., Ltd. | TF-SS LED Troffer Luminaires | TF40LED02-347M-D (SS) | Indoor Luminaires | Troffer | 2x2 Luminaires for Ambient Lighting of Interior Commercial Spaces | Standard | FALSE | [9 empty] | 3/7/2016 | Dimmable | Continuous (Can dim down to ≤ 10% (W)) | No |  |  | 3483 | 106.8 | 32.6 | 12.39 | 0.9309 | 4081 | 84.6
P00001HFT | Energy Efficient Lighting Co., Ltd. | EEL | ELPL2245LED40-XX-Y | Indoor Luminaires | Troffer | 2x2 Luminaires for Ambient Lighting of Interior Commercial Spaces | Standard | TRUE | 3867.8 | 92.5 | 41.8 | 6.84 | 0.97 | 4181 | 84 | 5 | 50000 | 12/13/2013 | Not Yet Verified | Not Yet Verified | Not Yet Verified |  | 2.1 |  |  | 45 | 20 | 0.9 | 4000
P42JHHK9 | Energy Efficient Lighting Co., Ltd. | EEL | DS-40LED02-120M [120V Only] | Indoor Luminaires | Troffer | 2x2 Luminaires for Ambient Lighting of Interior Commercial Spaces | Standard | TRUE | 2556 | 83.72 | 30.53 | 8.34 | 0.998 | 3998 | 82.62 | 5 | 50000 | 4/2/2015 | Not Dimmable | Not Dimmable | Not Yet Verified |  | 2.1 | 2556 | 83.7 | 30.53 |  |  | 3998 | 82.6
P00001FCE | Energy Planning Associates | Envirobrite | RDS22040 | Indoor Retrofit Kit | Troffer | Integrated Retrofit Kits for 2x2 Luminaires | Standard | TRUE | 2034 | 84.79 | 23.99 | 14.24 | 0.892 | 3990 | 82.6 | 5 | 179000 | 8/13/2013 | Not Yet Verified | Not Yet Verified | Not Yet Verified |  | 3.1 | 2030 | 83 | 38 |  |  | 3500 | 80
P00001FCJ | Energy Planning Associates | Envirobrite | FLP22N | Indoor Luminaires | Troffer | 2x2 Luminaires for Ambient Lighting of Interior Commercial Spaces | Standard | TRUE | 3883 | 89.72 | 43.28 | 13.52 | 0.889 | 4064 | 87 | 5 | 50000 | 5/21/2013 | Not Yet Verified | Not Yet Verified | Not Yet Verified |  |  | 3800 | 86 | 45 |  |  | 4000 | 80
PSDCE82S | Energy Planning Associates | EnviroBrite | FTR22040 | Indoor Luminaires | Troffer | 2x2 Luminaires for Ambient Lighting of Interior Commercial Spaces | Standard | TRUE | 2055 | 104.5 | 19.67 | 16.9 | 0.899 | 4151 | 84.2 | 5 |  | 12/30/2015 | Dimmable | Continuous (Can dim down to ≤ 10% (W)) | No |  | 3 | 2055 | 104 | 19 | 16 | 0.9 | 4151 | 84
P1CR4G8A | Energy Planning Associates | EnviroBrite | FTR23240 | Indoor Luminaires | Troffer | 2x2 Luminaires for Ambient Lighting of Interior Commercial Spaces | Standard | TRUE | 3204 | 97.1 | 32.98 | 16 | 0.942 | 4190 | 85 | 5 |  | 12/30/2015 | Dimmable | Continuous (Can dim down to ≤ 10% (W)) | No |  | 3 | 3204 | 97 | 32 | 16 | 0.94 | 4190 | 85
P00001FCY | Energy Planning Associates | Envirobrite | RTR22250[120V Only] | Indoor Retrofit Kit | Troffer | Integrated Retrofit Kits for 2x2 Luminaires | Standard | TRUE | 1988 | 86.21 | 23.06 | 5.78 | 0.989 | 3124 | 81.4 | 5 | 50000 | 5/22/2014 | Not Yet Verified | Not Yet Verified | Not Yet Verified | Lumen packages availabe from 2000 to 3000 lumens | 3.1 | 2000 | 87.1 | 23.2 | 5.78 | 0.989 | 3000 | 81.4
P00001FCZ | Energy Planning Associates | Envirobrite | RTR22035[120V Only] | Indoor Retrofit Kit | Troffer | Integrated Retrofit Kits for 2x2 Luminaires | Standard | FALSE | [9 empty] | 5/22/2014 | Not Yet Verified | Not Yet Verified | Not Yet Verified | Lumen packages availabe from 2000 to 3000 lumens |  | 2000 | 93.1 | 21.6 | 17.06 | 0.91 | 3500 | 81.4
P00001FD0 | Energy Planning Associates | Envirobrite | RTR22240[120V Only] | Indoor Retrofit Kit | Troffer | Integrated Retrofit Kits for 2x2 Luminaires | Standard | FALSE | [9 empty] | 5/22/2014 | Not Yet Verified | Not Yet Verified | Not Yet Verified | Lumen packages availabe from 2000 to 3000 lumens |  | 2000 | 96.3 | 20.8 | 17.06 | 0.91 | 4000 | 81.4
P00001FD1 | Energy Planning Associates | Envirobrite | RTR22035[120V Only] | Indoor Retrofit Kit | Troffer | Integrated Retrofit Kits for 2x2 Luminaires | Standard | FALSE | [9 empty] | 5/22/2014 | Not Yet Verified | Not Yet Verified | Not Yet Verified | Lumen packages availabe from 2000 to 3000 lumens |  | 2000 | 100.5 | 20.7 | 17.06 | 0.91 | 5000 | 81.4
P00001FD2 | Energy Planning Associates | Envirobrite | RTR22030[120V Only] | Indoor Retrofit Kit | Troffer | Integrated Retrofit Kits for 2x2 Luminaires | Standard | FALSE | [9 empty] | 5/22/2014 | Not Yet Verified | Not Yet Verified | Not Yet Verified | Lumen packages availabe from 2000 to 3000 lumens |  | 2000 | 101.4 | 20.6 | 17.06 | 0.91 | 3000 | 81.4
P00001FD3 | Energy Planning Associates | Envirobrite | RTR22050[120V Only] | Indoor Retrofit Kit | Troffer | Integrated Retrofit Kits for 2x2 Luminaires | Standard | FALSE | [9 empty] | 5/22/2014 | Not Yet Verified | Not Yet Verified | Not Yet Verified | Lumen packages availabe from 2000 to 3000 lumens |  | 2000 | 106.4 | 20.6 | 17.06 | 0.91 | 3500 | 81.4
P00001FD4 | Energy Planning Associates | Envirobrite | RTR22040[120V Only] | Indoor Retrofit Kit | Troffer | Integrated Retrofit Kits for 2x2 Luminaires | Standard | FALSE | [9 empty] | 5/22/2014 | Not Yet Verified | Not Yet Verified | Not Yet Verified | Lumen packages availabe from 2000 to 3000 lumens |  | 2250 | 109.2 | 20.6 | 17.06 | 0.91 | 4000 | 81.4
P00001FD5 | Energy Planning Associates | Envirobrite | RTR22030[120V Only] | Indoor Retrofit Kit | Troffer | Integrated Retrofit Kits for 2x2 Luminaires | Standard | FALSE | [9 empty] | 5/22/2014 | Not Yet Verified | Not Yet Verified | Not Yet Verified | Lumen packages availabe from 2000 to 3000 lumens |  | 2250 | 113.8 | 20.6 | 17.06 | 0.91 | 5000 | 81.4
PCGTYV6Q | Energy Planning Associates | Envirobrite | RTR22235[120V Only] | Indoor Retrofit Kit | Troffer | Integrated Retrofit Kits for 2x2 Luminaires | Standard | FALSE | [9 empty] | 5/22/2014 | Not Yet Verified | Not Yet Verified | Not Yet Verified | Lumen packages availabe from 2000 to 3000 lumens |  | 2250 | 89.5 | 25.2 | 5.78 | 0.989 | 3500 | 81.4
P61CQ2HA | Energy Planning Associates | Envirobrite | RTR22240[120V Only] | Indoor Retrofit Kit | Troffer | Integrated Retrofit Kits for 2x2 Luminaires | Standard | FALSE | [9 empty] | 5/22/2014 | Not Yet Verified | Not Yet Verified | Not Yet Verified | Lumen packages availabe from 2000 to 3000 lumens |  | 2250 | 92.7 | 24.3 | 5.78 | 0.989 | 4000 | 81.4
PD8P5EW7 | Energy Planning Associates | Envirobrite | RTR22250[120V Only] | Indoor Retrofit Kit | Troffer | Integrated Retrofit Kits for 2x2 Luminaires | Standard | FALSE | [9 empty] | 5/22/2014 | Not Yet Verified | Not Yet Verified | Not Yet Verified | Lumen packages availabe from 2000 to 3000 lumens |  | 2250 | 98 | 23 | 5.78 | 0.989 | 5000 | 81.4
PEHYVAQ3 | Energy Planning Associates | Envirobrite | RTR22230[120V Only] | Indoor Retrofit Kit | Troffer | Integrated Retrofit Kits for 2x2 Luminaires | Standard | FALSE | [9 empty] | 5/22/2014 | Not Yet Verified | Not Yet Verified | Not Yet Verified | Lumen packages availabe from 2000 to 3000 lumens |  | 2250 | 100.2 | 22.5 | 5.78 | 0.989 | 3000 | 81.4
P9T3GNSW | Energy Planning Associates | Envirobrite | RTR22235[120V Only] | Indoor Retrofit Kit | Troffer | Integrated Retrofit Kits for 2x2 Luminaires | Standard | FALSE | [9 empty] | 5/22/2014 | Not Yet Verified | Not Yet Verified | Not Yet Verified | Lumen packages availabe from 2000 to 3000 lumens |  | 2250 | 106 | 21.2 | 5.78 | 0.989 | 3500 | 81.4
PYQ97JMR | Energy Planning Associates | Envirobrite | RTR22540[120V Only] | Indoor Retrofit Kit | Troffer | Integrated Retrofit Kits for 2x2 Luminaires | Standard | FALSE | [9 empty] | 5/22/2014 | Not Yet Verified | Not Yet Verified | Not Yet Verified | Lumen packages availabe from 2000 to 3000 lumens |  | 2500 | 89 | 28.1 | 5.78 | 0.989 | 4000 | 81.4
PA5NRADZ | Energy Planning Associates | Envirobrite | RTR22550[120V Only] | Indoor Retrofit Kit | Troffer | Integrated Retrofit Kits for 2x2 Luminaires | Standard | FALSE | [9 empty] | 5/22/2014 | Not Yet Verified | Not Yet Verified | Not Yet Verified | Lumen packages availabe from 2000 to 3000 lumens |  | 2500 | 94.4 | 26.5 | 5.78 | 0.989 | 5000 | 81.4
PRM5EHC7 | Energy Planning Associates | Envirobrite | RTR22530[120V Only] | Indoor Retrofit Kit | Troffer | Integrated Retrofit Kits for 2x2 Luminaires | Standard | FALSE | [9 empty] | 5/22/2014 | Not Yet Verified | Not Yet Verified | Not Yet Verified | Lumen packages availabe from 2000 to 3000 lumens |  | 2500 | 98.3 | 25.4 | 5.78 | 0.989 | 3000 | 81.4
P85CUSW7 | Energy Planning Associates | Envirobrite | RTR22535[120V Only] | Indoor Retrofit Kit | Troffer | Integrated Retrofit Kits for 2x2 Luminaires | Standard | FALSE | [9 empty] | 5/22/2014 | Not Yet Verified | Not Yet Verified | Not Yet Verified | Lumen packages availabe from 2000 to 3000 lumens |  | 2500 | 104.1 | 24.1 | 5.78 | 0.989 | 3500 | 81.4
PGKHP1QQ | Energy Planning Associates | Envirobrite | RTR22540[120V Only] | Indoor Retrofit Kit | Troffer | Integrated Retrofit Kits for 2x2 Luminaires | Standard | FALSE | [9 empty] | 5/22/2014 | Not Yet Verified | Not Yet Verified | Not Yet Verified | Lumen packages availabe from 2000 to 3000 lumens |  | 2500 | 107.3 | 23.3 | 5.78 | 0.989 | 4000 | 81.4
PTQ86KSD | Energy Planning Associates | Envirobrite | RTR22550[120V Only] | Indoor Retrofit Kit | Troffer | Integrated Retrofit Kits for 2x2 Luminaires | Standard | FALSE | [9 empty] | 5/22/2014 | Not Yet Verified | Not Yet Verified | Not Yet Verified | Lumen packages availabe from 2000 to 3000 lumens |  | 2500 | 112.6 | 22.3 | 5.78 | 0.989 | 5000 | 81.4
PNMDAKDT | Energy Planning Associates | Envirobrite | RTR22750[120V Only] | Indoor Retrofit Kit | Troffer | Integrated Retrofit Kits for 2x2 Luminaires | Standard | FALSE | [9 empty] | 5/22/2014 | Not Yet Verified | Not Yet Verified | Not Yet Verified | Lumen packages availabe from 2000 to 3000 lumens |  | 2750 | 90.7 | 30.4 | 5.78 | 0.989 | 5000 | 81.4
PG7BEQYZ | Energy Planning Associates | Envirobrite | RTR22730[120V Only] | Indoor Retrofit Kit | Troffer | Integrated Retrofit Kits for 2x2 Luminaires | Standard | FALSE | [9 empty] | 5/22/2014 | Not Yet Verified | Not Yet Verified | Not Yet Verified | Lumen packages availabe from 2000 to 3000 lumens |  | 2750 | 96.5 | 28.5 | 5.78 | 0.989 | 3000 | 81.4
PV6N2ZU3 | Energy Planning Associates | Envirobrite | RTR22735[120V Only] | Indoor Retrofit Kit | Troffer | Integrated Retrofit Kits for 2x2 Luminaires | Standard | FALSE | [9 empty] | 5/22/2014 | Not Yet Verified | Not Yet Verified | Not Yet Verified | Lumen packages availabe from 2000 to 3000 lumens |  | 2750 | 102.3 | 26.9 | 5.78 | 0.989 | 3500 | 81.4
PVDBJZJ8 | Energy Planning Associates | Envirobrite | RTR22740[120V Only] | Indoor Retrofit Kit | Troffer | Integrated Retrofit Kits for 2x2 Luminaires | Standard | FALSE | [9 empty] | 5/22/2014 | Not Yet Verified | Not Yet Verified | Not Yet Verified | Lumen packages availabe from 2000 to 3000 lumens |  | 2750 | 105.5 | 26.1 | 5.78 | 0.989 | 4000 | 81.4
P77J7W3W | Energy Planning Associates | Envirobrite | RTR22750[120V Only] | Indoor Retrofit Kit | Troffer | Integrated Retrofit Kits for 2x2 Luminaires | Standard | FALSE | [9 empty] | 5/22/2014 | Not Yet Verified | Not Yet Verified | Not Yet Verified | Lumen packages availabe from 2000 to 3000 lumens |  | 2750 | 110.8 | 24.9 | 5.78 | 0.989 | 5000 | 81.4
PU9UFSPA | Energy Planning Associates | Envirobrite | RTR23030[120V Only] | Indoor Retrofit Kit | Troffer | Integrated Retrofit Kits for 2x2 Luminaires | Standard | FALSE | [9 empty] | 5/22/2014 | Not Yet Verified | Not Yet Verified | Not Yet Verified | Lumen packages availabe from 2000 to 3000 lumens |  | 3000 | 94.7 | 31.7 | 5.78 | 0.989 | 3000 | 81.4
PNGJK118 | Energy Planning Associates | Envirobrite | RTR23035[120V Only] | Indoor Retrofit Kit | Troffer | Integrated Retrofit Kits for 2x2 Luminaires | Standard | FALSE | [9 empty] | 5/22/2014 | Not Yet Verified | Not Yet Verified | Not Yet Verified | Lumen packages availabe from 2000 to 3000 lumens |  | 3000 | 100.5 | 29.9 | 5.78 | 0.989 | 3500 | 81.4
PUVDW7M2 | Energy Planning Associates | Envirobrite | RTR23040[120V Only] | Indoor Retrofit Kit | Troffer | Integrated Retrofit Kits for 2x2 Luminaires | Standard | FALSE | [9 empty] | 5/22/2014 | Not Yet Verified | Not Yet Verified | Not Yet Verified | Lumen packages availabe from 2000 to 3000 lumens |  | 3000 | 103.6 | 29 | 5.78 | 0.989 | 4000 | 81.4
PGB1W5VK | Energy Planning Associates | Envirobrite | RTR23050[120V Only] | Indoor Retrofit Kit | Troffer | Integrated Retrofit Kits for 2x2 Luminaires | Standard | FALSE | [9 empty] | 5/22/2014 | Not Yet Verified | Not Yet Verified | Not Yet Verified | Lumen packages availabe from 2000 to 3000 lumens |  | 3000 | 109 | 27.5 | 5.78 | 0.989 | 5000 | 81.4
PRG1PC4J | Energy Planning Associates | Envirobrite | FDS22030 | Indoor Luminaires | Troffer | 2x2 Luminaires for Ambient Lighting of Interior Commercial Spaces | Standard | TRUE | 1961 | 84.7 | 23.14 | 15.3 | 0.88 | 3050 | 83 | 5 | 89000 | 11/25/2014 | Dimmable | Continuous (Can dim down to ≤ 10% (W)) | Not Yet Verified |  | 2.1 | 2000 | 84.4 | 23.7 | 15.7 | 0.88 | 3000 | 81.3
PDRP5K4Q | Energy Planning Associates | Envirobrite | FDS22035 | Indoor Luminaires | Troffer | 2x2 Luminaires for Ambient Lighting of Interior Commercial Spaces | Standard | FALSE | [9 empty] | 11/25/2014 | Dimmable | Continuous (Can dim down to ≤ 10% (W)) | Not Yet Verified |  |  | 2000 | 90.5 | 22.1 | 15.7 | 0.88 | 3500 | 81.3
P3W9GMYS | Energy Planning Associates | Envirobrite | FDS22040 | Indoor Luminaires | Troffer | 2x2 Luminaires for Ambient Lighting of Interior Commercial Spaces | Standard | FALSE | [9 empty] | 11/25/2014 | Dimmable | Continuous (Can dim down to ≤ 10% (W)) | Not Yet Verified |  |  | 2000 | 93 | 21.5 | 15.7 | 0.88 | 4000 | 81.3
PCXYEUBQ | Energy Planning Associates | Envirobrite | FDS22050 | Indoor Luminaires | Troffer | 2x2 Luminaires for Ambient Lighting of Interior Commercial Spaces | Standard | FALSE | [9 empty] | 11/25/2014 | Dimmable | Continuous (Can dim down to ≤ 10% (W)) | Not Yet Verified |  |  | 2000 | 99 | 20.2 | 15.7 | 0.88 | 5000 | 81.3
P34DWBND | Energy Planning Associates | Envirobrite | FDS22235 | Indoor Luminaires | Troffer | 2x2 Luminaires for Ambient Lighting of Interior Commercial Spaces | Standard | FALSE | [9 empty] | 11/25/2014 | Dimmable | Continuous (Can dim down to ≤ 10% (W)) | Not Yet Verified |  |  | 2250 | 86.5 | 26 | 15.7 | 0.88 | 3500 | 81.3
P8VFD3V6 | Energy Planning Associates | Envirobrite | FDS22240 | Indoor Luminaires | Troffer | 2x2 Luminaires for Ambient Lighting of Interior Commercial Spaces | Standard | FALSE | [9 empty] | 11/25/2014 | Dimmable | Continuous (Can dim down to ≤ 10% (W)) | Not Yet Verified |  |  | 2250 | 89.6 | 25.1 | 15.7 | 0.88 | 4000 | 81.3
PRZSUK1W | Energy Planning Associates | Envirobrite | FDS22250 | Indoor Luminaires | Troffer | 2x2 Luminaires for Ambient Lighting of Interior Commercial Spaces | Standard | FALSE | [9 empty] | 11/25/2014 | Dimmable | Continuous (Can dim down to ≤ 10% (W)) | Not Yet Verified |  |  | 2250 | 95.3 | 23.6 | 15.7 | 0.88 | 5000 | 81.3
PAPM8W6P | Energy Planning Associates | Envirobrite | FDS22540 | Indoor Luminaires | Troffer | 2x2 Luminaires for Ambient Lighting of Interior Commercial Spaces | Standard | FALSE | [9 empty] | 11/25/2014 | Dimmable | Continuous (Can dim down to ≤ 10% (W)) | Not Yet Verified |  |  | 2500 | 85.9 | 29.1 | 15.7 | 0.88 | 4000 | 81.3
PUCHU24K | Energy Planning Associates | Envirobrite | FDS22550 | Indoor Luminaires | Troffer | 2x2 Luminaires for Ambient Lighting of Interior Commercial Spaces | Standard | FALSE | [9 empty] | 11/25/2014 | Dimmable | Continuous (Can dim down to ≤ 10% (W)) | Not Yet Verified |  |  | 2500 | 91.9 | 27.2 | 15.7 | 0.88 | 5000 | 81.3
PWJHJRM4 | Energy Planning Associates | Envirobrite | FDS22730 | Indoor Luminaires | Troffer | 2x2 Luminaires for Ambient Lighting of Interior Commercial Spaces | Standard | FALSE | [9 empty] | 11/25/2014 | Dimmable | Continuous (Can dim down to ≤ 10% (W)) | Not Yet Verified |  |  | 2750 | 93.9 | 29.3 | 15.7 | 0.88 | 3000 | 81.3
PA4DTCVW | Energy Planning Associates | Envirobrite | FDS22735 | Indoor Luminaires | Troffer | 2x2 Luminaires for Ambient Lighting of Interior Commercial Spaces | Standard | FALSE | [9 empty] | 11/25/2014 | Dimmable | Continuous (Can dim down to ≤ 10% (W)) | Not Yet Verified |  |  | 2750 | 99.6 | 27.6 | 15.7 | 0.88 | 3500 | 81.3
P8FVHM43 | Energy Planning Associates | Envirobrite | FDS22740 | Indoor Luminaires | Troffer | 2x2 Luminaires for Ambient Lighting of Interior Commercial Spaces | Standard | FALSE | [9 empty] | 11/25/2014 | Dimmable | Continuous (Can dim down to ≤ 10% (W)) | Not Yet Verified |  |  | 2750 | 102.6 | 26.8 | 15.7 | 0.88 | 4000 | 81.3
PR3YRSZP | Energy Planning Associates | Envirobrite | FDS22750 | Indoor Luminaires | Troffer | 2x2 Luminaires for Ambient Lighting of Interior Commercial Spaces | Standard | FALSE | [9 empty] | 11/25/2014 | Dimmable | Continuous (Can dim down to ≤ 10% (W)) | Not Yet Verified |  |  | 2750 | 88.1 | 31.2 | 15.7 | 0.88 | 5000 | 81.3
PT7UB2V5 | Energy Planning Associates | Envirobrite | FDS23030 | Indoor Luminaires | Troffer | 2x2 Luminaires for Ambient Lighting of Interior Commercial Spaces | Standard | FALSE | [9 empty] | 11/25/2014 | Dimmable | Continuous (Can dim down to ≤ 10% (W)) | Not Yet Verified |  |  | 3000 | 91.7 | 32.7 | 15.7 | 0.88 | 3000 | 81.3
PRHK5P29 | Energy Planning Associates | Envirobrite | FDS23035 | Indoor Luminaires | Troffer | 2x2 Luminaires for Ambient Lighting of Interior Commercial Spaces | Standard | FALSE | [9 empty] | 11/25/2014 | Dimmable | Continuous (Can dim down to ≤ 10% (W)) | Not Yet Verified |  |  | 3000 | 97.4 | 30.8 | 15.7 | 0.88 | 3500 | 81.3
PVHQTK2W | Energy Planning Associates | Envirobrite | FDS23040 | Indoor Luminaires | Troffer | 2x2 Luminaires for Ambient Lighting of Interior Commercial Spaces | Standard | FALSE | [9 empty] | 11/25/2014 | Dimmable | Continuous (Can dim down to ≤ 10% (W)) | Not Yet Verified |  |  | 3000 | 100.3 | 29.9 | 15.7 | 0.88 | 4000 | 81.3
P6YMQASE | Energy Planning Associates | Envirobrite | FDS23050 | Indoor Luminaires | Troffer | 2x2 Luminaires for Ambient Lighting of Interior Commercial Spaces | Standard | FALSE | [9 empty] | 11/25/2014 | Dimmable | Continuous (Can dim down to ≤ 10% (W)) | Not Yet Verified |  |  | 3000 | 106.4 | 28.2 | 15.7 | 0.88 | 5000 | 81.3
PSV39XRT | Energy Planning Associates | Envirobrite | FDS23230 | Indoor Luminaires | Troffer | 2x2 Luminaires for Ambient Lighting of Interior Commercial Spaces | Standard | FALSE | [9 empty] | 11/25/2014 | Dimmable | Continuous (Can dim down to ≤ 10% (W)) | Not Yet Verified |  |  | 3250 | 90.3 | 36 | 15.7 | 0.88 | 3000 | 81.3
P7URM92S | Energy Planning Associates | Envirobrite | FDS23235 | Indoor Luminaires | Troffer | 2x2 Luminaires for Ambient Lighting of Interior Commercial Spaces | Standard | FALSE | [9 empty] | 11/25/2014 | Dimmable | Continuous (Can dim down to ≤ 10% (W)) | Not Yet Verified |  |  | 3250 | 96.2 | 33.8 | 15.7 | 0.88 | 3500 | 81.3
P8KP7B46 | Energy Planning Associates | Envirobrite | FDS23240 | Indoor Luminaires | Troffer | 2x2 Luminaires for Ambient Lighting of Interior Commercial Spaces | Standard | FALSE | [9 empty] | 11/25/2014 | Dimmable | Continuous (Can dim down to ≤ 10% (W)) | Not Yet Verified |  |  | 3250 | 99.1 | 32.8 | 15.7 | 0.88 | 4000 | 81.3
PUJ7F72W | Energy Planning Associates | Envirobrite | FDS23250 | Indoor Luminaires | Troffer | 2x2 Luminaires for Ambient Lighting of Interior Commercial Spaces | Standard | FALSE | [9 empty] | 11/25/2014 | Dimmable | Continuous (Can dim down to ≤ 10% (W)) | Not Yet Verified |  |  | 3250 | 104.2 | 31.2 | 15.7 | 0.88 | 5000 | 81.3
PJHX1DZ9 | Energy Planning Associates | Envirobrite | FDS23530 | Indoor Luminaires | Troffer | 2x2 Luminaires for Ambient Lighting of Interior Commercial Spaces | Standard | FALSE | [9 empty] | 11/25/2014 | Dimmable | Continuous (Can dim down to ≤ 10% (W)) | Not Yet Verified |  |  | 3500 | 88.2 | 39.7 | 15.7 | 0.88 | 3000 | 81.3
PYS52MSX | Energy Planning Associates | Envirobrite | FDS23535 | Indoor Luminaires | Troffer | 2x2 Luminaires for Ambient Lighting of Interior Commercial Spaces | Standard | FALSE | [9 empty] | 11/25/2014 | Dimmable | Continuous (Can dim down to ≤ 10% (W)) | Not Yet Verified |  |  | 3500 | 93.8 | 37.3 | 15.7 | 0.88 | 3500 | 81.3
PY8GKAE8 | Energy Planning Associates | Envirobrite | FDS23540 | Indoor Luminaires | Troffer | 2x2 Luminaires for Ambient Lighting of Interior Commercial Spaces | Standard | FALSE | [9 empty] | 11/25/2014 | Dimmable | Continuous (Can dim down to ≤ 10% (W)) | Not Yet Verified |  |  | 3500 | 96.7 | 36.2 | 15.7 | 0.88 | 4000 | 81.3
PN8S8YJ7 | Energy Planning Associates | Envirobrite | FDS23550 | Indoor Luminaires | Troffer | 2x2 Luminaires for Ambient Lighting of Interior Commercial Spaces | Standard | FALSE | [9 empty] | 11/25/2014 | Dimmable | Continuous (Can dim down to ≤ 10% (W)) | Not Yet Verified |  |  | 3500 | 102.6 | 34.1 | 15.7 | 0.88 | 5000 | 81.3
PRZ9Q9VD | Energy Planning Associates | Envirobrite | RDS22050 | Indoor Retrofit Kit | Troffer | Integrated Retrofit Kits for 2x2 Luminaires | Standard | TRUE | 1974 | 94.3 | 20.93 | 16.6 | 0.886 | 5034 | 84.1 | 5 | 89000 | 12/17/2014 | Dimmable | Continuous (Can dim down to ≤ 10% (W)) | Not Yet Verified |  | 3.1 | 2000 | 99 | 20.2 | 15.7 | 0.88 | 5000 | 81.3
PTQVG21A | Energy Planning Associates | Envirobrite | RDS22540 | Indoor Retrofit Kit | Troffer | Integrated Retrofit Kits for 2x2 Luminaires | Standard | TRUE | 2451 | 87.4 | 28.03 | 16.6 | 0.886 | 4034 | 82.6 | 5 | 89000 | 2/17/2015 | Dimmable | Continuous (Can dim down to ≤ 10% (W)) | Not Yet Verified |  | 3.1 | 2500 | 85.9 | 29.1 | 15.7 | 0.88 | 4000 | 81.3
P6QJ8JDM | Energy Planning Associates | Envirobrite | RDS22035 | Indoor Retrofit Kit | Troffer | Integrated Retrofit Kits for 2x2 Luminaires | Standard | FALSE | [9 empty] | 2/17/2015 | Dimmable | Continuous (Can dim down to ≤ 10% (W)) | Not Yet Verified |  |  | 2000 | 90.4977 | 22.1 | 15.7 | 0.88 | 3500 | 81.3
PPWUUWRT | Energy Planning Associates | Envirobrite | RDS22040 | Indoor Retrofit Kit | Troffer | Integrated Retrofit Kits for 2x2 Luminaires | Standard | FALSE | [9 empty] | 2/17/2015 | Dimmable | Continuous (Can dim down to ≤ 10% (W)) | Not Yet Verified |  |  | 2000 | 93.0233 | 21.5 | 15.7 | 0.88 | 4000 | 81.3
PY2A3GXX | Energy Planning Associates | Envirobrite | RDS22235 | Indoor Retrofit Kit | Troffer | Integrated Retrofit Kits for 2x2 Luminaires | Standard | FALSE | [9 empty] | 2/17/2015 | Dimmable | Continuous (Can dim down to ≤ 10% (W)) | Not Yet Verified |  |  | 2250 | 86.5385 | 26 | 15.7 | 0.88 | 3500 | 81.3
PZCS9ZU5 | Energy Planning Associates | Envirobrite | RDS22240 | Indoor Retrofit Kit | Troffer | Integrated Retrofit Kits for 2x2 Luminaires | Standard | FALSE | [9 empty] | 2/17/2015 | Dimmable | Continuous (Can dim down to ≤ 10% (W)) | Not Yet Verified |  |  | 2250 | 89.6414 | 25.1 | 15.7 | 0.88 | 4000 | 81.3
PRMXG9AA | Energy Planning Associates | Envirobrite | RDS22250 | Indoor Retrofit Kit | Troffer | Integrated Retrofit Kits for 2x2 Luminaires | Standard | FALSE | [9 empty] | 2/17/2015 | Dimmable | Continuous (Can dim down to ≤ 10% (W)) | Not Yet Verified |  |  | 2250 | 95.339 | 23.6 | 15.7 | 0.88 | 5000 | 81.3
PHGT9FGJ | Energy Planning Associates | Envirobrite | RDS22530 | Indoor Retrofit Kit | Troffer | Integrated Retrofit Kits for 2x2 Luminaires | Standard | FALSE | [9 empty] | 2/17/2015 | Dimmable | Continuous (Can dim down to ≤ 10% (W)) | Not Yet Verified |  |  | 2500 | 95.4198 | 26.2 | 15.7 | 0.88 | 3000 | 81.3
P88UH1N4 | Energy Planning Associates | Envirobrite | RDS22550 | Indoor Retrofit Kit | Troffer | Integrated Retrofit Kits for 2x2 Luminaires | Standard | FALSE | [9 empty] | 2/17/2015 | Dimmable | Continuous (Can dim down to ≤ 10% (W)) | Not Yet Verified |  |  | 2500 | 91.9118 | 27.2 | 15.7 | 0.88 | 5000 | 81.3
PXUQUCNG | Energy Planning Associates | Envirobrite | RDS22730 | Indoor Retrofit Kit | Troffer | Integrated Retrofit Kits for 2x2 Luminaires | Standard | FALSE | [9 empty] | 2/17/2015 | Dimmable | Continuous (Can dim down to ≤ 10% (W)) | Not Yet Verified |  |  | 2750 | 93.8567 | 29.3 | 15.7 | 0.88 | 3000 | 81.3
PN38UUS8 | Energy Planning Associates | Envirobrite | RDS22750 | Indoor Retrofit Kit | Troffer | Integrated Retrofit Kits for 2x2 Luminaires | Standard | FALSE | [9 empty] | 2/17/2015 | Dimmable | Continuous (Can dim down to ≤ 10% (W)) | Not Yet Verified |  |  | 2750 | 88.141 | 31.2 | 15.7 | 0.88 | 5000 | 81.3
PJ6NXRTQ | Energy Planning Associates | Envirobrite | RDS23030 | Indoor Retrofit Kit | Troffer | Integrated Retrofit Kits for 2x2 Luminaires | Standard | FALSE | [9 empty] | 2/17/2015 | Dimmable | Continuous (Can dim down to ≤ 10% (W)) | Not Yet Verified |  |  | 3000 | 91.7431 | 32.7 | 15.7 | 0.88 | 3000 | 81.3
PUS3ARP1 | Energy Planning Associates | Envirobrite | RDS23035 | Indoor Retrofit Kit | Troffer | Integrated Retrofit Kits for 2x2 Luminaires | Standard | FALSE | [9 empty] | 2/17/2015 | Dimmable | Continuous (Can dim down to ≤ 10% (W)) | Not Yet Verified |  |  | 3000 | 97.4026 | 30.8 | 15.7 | 0.88 | 3500 | 81.3
PD719GA4 | Energy Planning Associates | Envirobrite | RDS23230 | Indoor Retrofit Kit | Troffer | Integrated Retrofit Kits for 2x2 Luminaires | Standard | FALSE | [9 empty] | 2/17/2015 | Dimmable | Continuous (Can dim down to ≤ 10% (W)) | Not Yet Verified |  |  | 3250 | 90.2778 | 36 | 15.7 | 0.88 | 3000 | 81.3
P2HX6X36 | Energy Planning Associates | Envirobrite | RDS23235 | Indoor Retrofit Kit | Troffer | Integrated Retrofit Kits for 2x2 Luminaires | Standard | FALSE | [9 empty] | 2/17/2015 | Dimmable | Continuous (Can dim down to ≤ 10% (W)) | Not Yet Verified |  |  | 3250 | 96.1539 | 33.8 | 15.7 | 0.88 | 3500 | 81.3
PQVQWZMY | Energy Planning Associates | Envirobrite | RDS23530 | Indoor Retrofit Kit | Troffer | Integrated Retrofit Kits for 2x2 Luminaires | Standard | FALSE | [9 empty] | 2/17/2015 | Dimmable | Continuous (Can dim down to ≤ 10% (W)) | Not Yet Verified |  |  | 3500 | 88.1612 | 39.7 | 15.7 | 0.88 | 3000 | 81.3
PCGVK5QD | Energy Planning Associates | Envirobrite | RDS23535 | Indoor Retrofit Kit | Troffer | Integrated Retrofit Kits for 2x2 Luminaires | Standard | FALSE | [9 empty] | 2/17/2015 | Dimmable | Continuous (Can dim down to ≤ 10% (W)) | Not Yet Verified |  |  | 3500 | 93.8338 | 37.3 | 15.7 | 0.88 | 3500 | 81.3
PCWTW9SJ | Energy Planning Associates | Envirobrite | RDS23540 | Indoor Retrofit Kit | Troffer | Integrated Retrofit Kits for 2x2 Luminaires | Standard | FALSE | [9 empty] | 2/17/2015 | Dimmable | Continuous (Can dim down to ≤ 10% (W)) | Not Yet Verified |  |  | 3500 | 96.6851 | 36.2 | 15.7 | 0.88 | 4000 | 81.3
P5HVNRDT | Energy Planning Associates | Envirobrite | RDS23740 | Indoor Retrofit Kit | Troffer | Integrated Retrofit Kits for 2x2 Luminaires | Standard | FALSE | [9 empty] | 2/17/2015 | Dimmable | Continuous (Can dim down to ≤ 10% (W)) | Not Yet Verified |  |  | 3750 | 95.4198 | 39.3 | 15.7 | 0.88 | 4000 | 81.3
P3FV9V5K | Energy Planning Associates | Envirobrite | RDS22735 | Indoor Retrofit Kit | Troffer | Integrated Retrofit Kits for 2x2 Luminaires | Standard | FALSE | [9 empty] | 12/17/2014 | Dimmable | Continuous (Can dim down to ≤ 10% (W)) | Not Yet Verified |  |  | 2750 | 99.6 | 27.6 | 15.7 | 0.88 | 3500 | 81.3
PZBXM5ZM | Energy Planning Associates | Envirobrite | RDS22740 | Indoor Retrofit Kit | Troffer | Integrated Retrofit Kits for 2x2 Luminaires | Standard | FALSE | [9 empty] | 12/17/2014 | Dimmable | Continuous (Can dim down to ≤ 10% (W)) | Not Yet Verified |  |  | 2750 | 102.6 | 26.8 | 15.7 | 0.88 | 4000 | 81.3
PP8TAUHK | Energy Planning Associates | Envirobrite | RDS23040 | Indoor Retrofit Kit | Troffer | Integrated Retrofit Kits for 2x2 Luminaires | Standard | FALSE | [9 empty] | 12/17/2014 | Dimmable | Continuous (Can dim down to ≤ 10% (W)) | Not Yet Verified |  |  | 3000 | 100.3 | 29.9 | 15.7 | 0.88 | 4000 | 81.3
PHY6MERD | Energy Planning Associates | Envirobrite | RDS23050 | Indoor Retrofit Kit | Troffer | Integrated Retrofit Kits for 2x2 Luminaires | Standard | FALSE | [9 empty] | 12/17/2014 | Dimmable | Continuous (Can dim down to ≤ 10% (W)) | Not Yet Verified | Troffer fixture LED kit components for RDS Series include: Light engine - OSRAM PrevaLED Line PLVG1-Lin-2200-850-560x18-4C; Driver - OSRAM Optotronic OTW/PRG1400C/UNV/DIM, 40W LED Power Supply. |  | 3000 | 106.4 | 28.2 | 15.7 | 0.88 | 5000 | 81.3
PKHHDWDV | Energy Planning Associates | Envirobrite | RDS23240 | Indoor Retrofit Kit | Troffer | Integrated Retrofit Kits for 2x2 Luminaires | Standard | FALSE | [9 empty] | 12/17/2014 | Dimmable | Continuous (Can dim down to ≤ 10% (W)) | Not Yet Verified |  |  | 3250 | 99.1 | 32.8 | 15.7 | 0.88 | 4000 | 81.3
PE2ANGT7 | Energy Planning Associates | Envirobrite | RDS23250 | Indoor Retrofit Kit | Troffer | Integrated Retrofit Kits for 2x2 Luminaires | Standard | FALSE | [9 empty] | 12/17/2014 | Dimmable | Continuous (Can dim down to ≤ 10% (W)) | Not Yet Verified |  |  | 3250 | 104.2 | 31.2 | 15.7 | 0.88 | 5000 | 81.3
PRH54D6B | Energy Planning Associates | Envirobrite | RDS23550 | Indoor Retrofit Kit | Troffer | Integrated Retrofit Kits for 2x2 Luminaires | Standard | FALSE | [9 empty] | 12/17/2014 | Dimmable | Continuous (Can dim down to ≤ 10% (W)) | Not Yet Verified |  |  | 3500 | 102.6 | 34.1 | 15.7 | 0.88 | 5000 | 81.3
P1SQRN4U | Energy Planning Associates | Envirobrite | RDS23750 | Indoor Retrofit Kit | Troffer | Integrated Retrofit Kits for 2x2 Luminaires | Standard | FALSE | [9 empty] | 12/17/2014 | Dimmable | Continuous (Can dim down to ≤ 10% (W)) | Not Yet Verified |  |  | 3750 | 100.5 | 37.3 | 15.7 | 0.88 | 5000 | 81.3
PTYYRQFP | Energy Planning Associates | Envirobrite | RDS24050 | Indoor Retrofit Kit | Troffer | Integrated Retrofit Kits for 2x2 Luminaires | Standard | FALSE | [9 empty] | 12/17/2014 | Dimmable | Continuous (Can dim down to ≤ 10% (W)) | Not Yet Verified |  |  | 4000 | 99 | 40.4 | 15.7 | 0.88 | 5000 | 81.3
PTJPUJBU | Energy Progress Lighting LLC. | Energy Progress Lighting LLC | EP-LP22-40W（2700K） | Indoor Luminaires | Troffer | 2x2 Luminaires for Ambient Lighting of Interior Commercial Spaces | Standard | TRUE | 3224.09 | 86.85 | 37.12 | 15.2 | 0.919 | 2676 | 82 | 5 | 50000 | 5/24/2016 | Not Dimmable | Not Dimmable | No |  | 3.1 | 3440 | 86 | 40 | 15.2 | 0.919 | 2700 | 80
PU4EAGJK | Energy Progress Lighting LLC. | Energy Progress Lighting LLC | EP-LP22-40W（4000K） | Indoor Luminaires | Troffer | 2x2 Luminaires for Ambient Lighting of Interior Commercial Spaces | Standard | FALSE | [9 empty] | 5/24/2016 | Not Dimmable | Not Dimmable | No |  |  | 3440 | 86 | 40 | 15.2 | 0.919 | 4000 | 80
PT5EPFDF | Energy Progress Lighting LLC. | Energy Progress Lighting LLC | EP-LP22-40W（5000K） | Indoor Luminaires | Troffer | 2x2 Luminaires for Ambient Lighting of Interior Commercial Spaces | Standard | FALSE | [9 empty] | 5/24/2016 | Not Dimmable | Not Dimmable | No |  |  | 3440 | 86 | 40 | 15.2 | 0.919 | 5000 | 80
PVTECCA1 | Energy Solutions International | ESI | F-22LX-L2L-35-[FR or D] | Indoor Luminaires | Troffer | 2x2 Luminaires for Ambient Lighting of Interior Commercial Spaces | Standard | TRUE | 1882 | 108.8 | 17.3 | 24.6 | 0.903 | 3579 | 82.15 | 5 | 100000 | 7/27/2015 | Dimmable | Continuous (Can dim down to ≤ 10% (W)) | Not Yet Verified |  | 2.1 | 1882 | 109 | 17.3 | 24.6 | 0.9036 | 3579 | 82
PSEAMVZ7 | Energy Solutions International | ESI | F-22LX-L2L-50-[FR or D] | Indoor Luminaires | Troffer | 2x2 Luminaires for Ambient Lighting of Interior Commercial Spaces | Standard | TRUE | 1887 | 107.5 | 17.5 | 5.93 | 0.9939 | 5172 | 83.17 | 5 | 100000 | 7/27/2015 | Dimmable | Continuous (Can dim down to ≤ 10% (W)) | Not Yet Verified |  | 2.1 | 1882 | 109 | 17.3 | 24.6 | 0.9036 | 5172 | 83
PFUA1JM1 | Energy Solutions International | ESI | F-22LX-L2N-50-[FR or D] | Indoor Luminaires | Troffer | 2x2 Luminaires for Ambient Lighting of Interior Commercial Spaces | Standard | FALSE | [9 empty] | 7/27/2015 | Dimmable | Continuous (Can dim down to ≤ 10% (W)) | Not Yet Verified |  |  | 2160 | 108 | 20 | 24.6 | 0.9036 | 5172 | 83
PBQ7PHBJ | Energy Solutions International | ESI | F-22LX-L2H-50-[FR or D] | Indoor Luminaires | Troffer | 2x2 Luminaires for Ambient Lighting of Interior Commercial Spaces | Standard | FALSE | [9 empty] | 7/27/2015 | Dimmable | Continuous (Can dim down to ≤ 10% (W)) | Not Yet Verified |  |  | 2365 | 107.5 | 22 | 24.6 | 0.9036 | 5172 | 83
P7KAEHSR | Energy Solutions International | ESI | F-22LX-L2VN-50-[FR or D] | Indoor Luminaires | Troffer | 2x2 Luminaires for Ambient Lighting of Interior Commercial Spaces | Standard | FALSE | [9 empty] | 7/27/2015 | Dimmable | Continuous (Can dim down to ≤ 10% (W)) | Not Yet Verified |  |  | 3210 | 107 | 30 | 24.6 | 0.9036 | 5172 | 83
PVCPBMMD | Energy Solutions International | ESI | F-22LX-L2VH-50-[FR or D] | Indoor Luminaires | Troffer | 2x2 Luminaires for Ambient Lighting of Interior Commercial Spaces | Standard | FALSE | [9 empty] | 7/27/2015 | Dimmable | Continuous (Can dim down to ≤ 10% (W)) | Not Yet Verified |  |  | 4047 | 106.5 | 38 | 24.6 | 0.9036 | 5172 | 83
PASNJSZW | Energy Solutions International | ESI | F-22LX-L2VV-50-[FR or D] | Indoor Luminaires | Troffer | 2x2 Luminaires for Ambient Lighting of Interior Commercial Spaces | Standard | FALSE | [9 empty] | 7/27/2015 | Dimmable | Continuous (Can dim down to ≤ 10% (W)) | Not Yet Verified |  |  | 4622 | 106 | 43.7 | 24.6 | 0.9036 | 5172 | 83
PR41HPN3 | Energy Solutions International | ESI | F-22LX-L2N-35-[FR or D] | Indoor Luminaires | Troffer | 2x2 Luminaires for Ambient Lighting of Interior Commercial Spaces | Standard | FALSE | [9 empty] | 7/27/2015 | Dimmable | Continuous (Can dim down to ≤ 10% (W)) | Not Yet Verified |  |  | 2160 | 108 | 20 | 24.6 | 0.9036 | 3579 | 82
P7NYJ2HR | Energy Solutions International | ESI | F-22LX-L2H-35-[FR or D] | Indoor Luminaires | Troffer | 2x2 Luminaires for Ambient Lighting of Interior Commercial Spaces | Standard | FALSE | [9 empty] | 7/27/2015 | Dimmable | Continuous (Can dim down to ≤ 10% (W)) | Not Yet Verified |  |  | 2365 | 107.5 | 22 | 24.6 | 0.9036 | 3579 | 82
PZE138ZB | Energy Solutions International | ESI | F-22LX-L2VN-35-[FR or D] | Indoor Luminaires | Troffer | 2x2 Luminaires for Ambient Lighting of Interior Commercial Spaces | Standard | FALSE | [9 empty] | 7/27/2015 | Dimmable | Continuous (Can dim down to ≤ 10% (W)) | Not Yet Verified |  |  | 3210 | 107 | 30 | 24.6 | 0.9036 | 3579 | 82
PCJV1ZTV | Energy Solutions International | ESI | F-22LX-L2VH-35-[FR or D] | Indoor Luminaires | Troffer | 2x2 Luminaires for Ambient Lighting of Interior Commercial Spaces | Standard | FALSE | [9 empty] | 7/27/2015 | Dimmable | Continuous (Can dim down to ≤ 10% (W)) | Not Yet Verified |  |  | 4047 | 106.5 | 38 | 24.6 | 0.9036 | 3579 | 82
PKV4EB9Z | Energy Solutions International | ESI | F-22LX-L2VV-35-[FR or D] | Indoor Luminaires | Troffer | 2x2 Luminaires for Ambient Lighting of Interior Commercial Spaces | Standard | FALSE | [9 empty] | 7/27/2015 | Dimmable | Continuous (Can dim down to ≤ 10% (W)) | Not Yet Verified |  |  | 4622 | 106 | 43.7 | 24.6 | 0.9036 | 3579 | 82
PMG7WHQY | Energy Solutions International | ESI | F-22LX-L2L-40-[FR or D] | Indoor Luminaires | Troffer | 2x2 Luminaires for Ambient Lighting of Interior Commercial Spaces | Standard | FALSE | [9 empty] | 7/27/2015 | Dimmable | Continuous (Can dim down to ≤ 10% (W)) | Not Yet Verified |  |  | 1882 | 109 | 17.3 | 24.6 | 0.9036 | 4000 | 82.5
PB2Q1P86 | Energy Solutions International | ESI | F-22LX-L2N-40-[FR or D] | Indoor Luminaires | Troffer | 2x2 Luminaires for Ambient Lighting of Interior Commercial Spaces | Standard | FALSE | [9 empty] | 7/27/2015 | Dimmable | Continuous (Can dim down to ≤ 10% (W)) | Not Yet Verified |  |  | 2160 | 108 | 20 | 24.6 | 0.9036 | 4000 | 82.5
PPPJDKZN | Energy Solutions International | ESI | F-22LX-L2H-40-[FR or D] | Indoor Luminaires | Troffer | 2x2 Luminaires for Ambient Lighting of Interior Commercial Spaces | Standard | FALSE | [9 empty] | 7/27/2015 | Dimmable | Continuous (Can dim down to ≤ 10% (W)) | Not Yet Verified |  |  | 2365 | 107.5 | 22 | 24.6 | 0.9036 | 4000 | 82.5
PVESY4GW | Energy Solutions International | ESI | F-22LX-L2VN-40-[FR or D] | Indoor Luminaires | Troffer | 2x2 Luminaires for Ambient Lighting of Interior Commercial Spaces | Standard | FALSE | [9 empty] | 7/27/2015 | Dimmable | Continuous (Can dim down to ≤ 10% (W)) | Not Yet Verified |  |  | 3210 | 107 | 30 | 24.6 | 0.9036 | 4000 | 82.5
P35EZJ1P | Energy Solutions International | ESI | F-22LX-L2VH-40-[FR or D] | Indoor Luminaires | Troffer | 2x2 Luminaires for Ambient Lighting of Interior Commercial Spaces | Standard | FALSE | [9 empty] | 7/27/2015 | Dimmable | Continuous (Can dim down to ≤ 10% (W)) | Not Yet Verified |  |  | 4047 | 106.5 | 38 | 24.6 | 0.9036 | 4000 | 82.5
P83G1JPB | Energy Solutions International | ESI | F-22LX-L2VV-40-[FR or D] | Indoor Luminaires | Troffer | 2x2 Luminaires for Ambient Lighting of Interior Commercial Spaces | Standard | FALSE | [9 empty] | 7/27/2015 | Dimmable | Continuous (Can dim down to ≤ 10% (W)) | Not Yet Verified |  |  | 4622 | 106 | 43.7 | 24.6 | 0.9036 | 4000 | 82.5
PAN59SYP | Energy Solutions International | ESI | K-22LX-L2L-35-[FR or D] | Indoor Retrofit Kit | Troffer | Integrated Retrofit Kits for 2x2 Luminaires | Standard | TRUE | 1882 | 108.8 | 17.3 | 24.6 | 0.903 | 3579 | 82.15 | 5 | 100000 | 7/27/2015 | Dimmable | Continuous (Can dim down to ≤ 10% (W)) | Not Yet Verified |  | 3.1 | 1882 | 109 | 17.3 | 24.6 | 0.9036 | 3579 | 82
P81BVT39 | Energy Solutions International | ESI | K-22LX-L2L-50-[FR or D] | Indoor Retrofit Kit | Troffer | Integrated Retrofit Kits for 2x2 Luminaires | Standard | TRUE | 1887 | 107.5 | 17.5 | 5.93 | 0.9939 | 5172 | 83.17 | 5 | 100000 | 7/27/2015 | Dimmable | Continuous (Can dim down to ≤ 10% (W)) | Not Yet Verified |  | 3.1 | 1882 | 109 | 17.3 | 24.6 | 0.9036 | 5172 | 83
PW5C63V7 | Energy Solutions International | ESI | K-22LX-L2N-50-[FR or D] | Indoor Retrofit Kit | Troffer | Integrated Retrofit Kits for 2x2 Luminaires | Standard | FALSE | [9 empty] | 7/27/2015 | Dimmable | Continuous (Can dim down to ≤ 10% (W)) | Not Yet Verified |  |  | 2160 | 108 | 20 | 24.6 | 0.9036 | 5172 | 83
PWRZKHN7 | Energy Solutions International | ESI | K-22LX-L2H-50-[FR or D] | Indoor Retrofit Kit | Troffer | Integrated Retrofit Kits for 2x2 Luminaires | Standard | FALSE | [9 empty] | 7/27/2015 | Dimmable | Continuous (Can dim down to ≤ 10% (W)) | Not Yet Verified |  |  | 2365 | 107.5 | 22 | 24.6 | 0.9036 | 5172 | 83
PF4Z6HB1 | Energy Solutions International | ESI | K-22LX-L2VN-50-[FR or D] | Indoor Retrofit Kit | Troffer | Integrated Retrofit Kits for 2x2 Luminaires | Standard | FALSE | [9 empty] | 7/27/2015 | Dimmable | Continuous (Can dim down to ≤ 10% (W)) | Not Yet Verified |  |  | 3210 | 107 | 30 | 24.6 | 0.9036 | 5172 | 83
PFE7F9WH | Energy Solutions International | ESI | K-22LX-L2VH-50-[FR or D] | Indoor Retrofit Kit | Troffer | Integrated Retrofit Kits for 2x2 Luminaires | Standard | FALSE | [9 empty] | 7/27/2015 | Dimmable | Continuous (Can dim down to ≤ 10% (W)) | Not Yet Verified |  |  | 4047 | 106.5 | 38 | 24.6 | 0.9036 | 5172 | 83
PVPRZSXP | Energy Solutions International | ESI | K-22LX-L2VV-50-[FR or D] | Indoor Retrofit Kit | Troffer | Integrated Retrofit Kits for 2x2 Luminaires | Standard | FALSE | [9 empty] | 7/27/2015 | Dimmable | Continuous (Can dim down to ≤ 10% (W)) | Not Yet Verified |  |  | 4622 | 106 | 43.7 | 24.6 | 0.9036 | 5172 | 83
PB3RGPXC | Energy Solutions International | ESI | K-22LX-L2N-35-[FR or D] | Indoor Retrofit Kit | Troffer | Integrated Retrofit Kits for 2x2 Luminaires | Standard | FALSE | [9 empty] | 7/27/2015 | Dimmable | Continuous (Can dim down to ≤ 10% (W)) | Not Yet Verified |  |  | 2160 | 108 | 20 | 24.6 | 0.9036 | 3579 | 82
PYXAWVND | Energy Solutions International | ESI | K-22LX-L2H-35-[FR or D] | Indoor Retrofit Kit | Troffer | Integrated Retrofit Kits for 2x2 Luminaires | Standard | FALSE | [9 empty] | 7/27/2015 | Dimmable | Continuous (Can dim down to ≤ 10% (W)) | Not Yet Verified |  |  | 2365 | 107.5 | 22 | 24.6 | 0.9036 | 3579 | 82
PAJ3KUAY | Energy Solutions International | ESI | K-22LX-L2VN-35-[FR or D] | Indoor Retrofit Kit | Troffer | Integrated Retrofit Kits for 2x2 Luminaires | Standard | FALSE | [9 empty] | 7/27/2015 | Dimmable | Continuous (Can dim down to ≤ 10% (W)) | Not Yet Verified |  |  | 3210 | 107 | 30 | 24.6 | 0.9036 | 3579 | 82
PFWE3NQ3 | Energy Solutions International | ESI | K-22LX-L2VH-35-[FR or D] | Indoor Retrofit Kit | Troffer | Integrated Retrofit Kits for 2x2 Luminaires | Standard | FALSE | [9 empty] | 7/27/2015 | Dimmable | Continuous (Can dim down to ≤ 10% (W)) | Not Yet Verified |  |  | 4047 | 106.5 | 38 | 24.6 | 0.9036 | 3579 | 82
PCYUAUSR | Energy Solutions International | ESI | K-22LX-L2VV-35-[FR or D] | Indoor Retrofit Kit | Troffer | Integrated Retrofit Kits for 2x2 Luminaires | Standard | FALSE | [9 empty] | 7/27/2015 | Dimmable | Continuous (Can dim down to ≤ 10% (W)) | Not Yet Verified |  |  | 4622 | 106 | 43.7 | 24.6 | 0.9036 | 3579 | 82
PD761TU8 | Energy Solutions International | ESI | K-22LX-L2L-40-[FR or D] | Indoor Retrofit Kit | Troffer | Integrated Retrofit Kits for 2x2 Luminaires | Standard | FALSE | [9 empty] | 7/27/2015 | Dimmable | Continuous (Can dim down to ≤ 10% (W)) | Not Yet Verified |  |  | 1882 | 109 | 17.3 | 24.6 | 0.9036 | 4000 | 82.5
P6XQ1269 | Energy Solutions International | ESI | K-22LX-L2N-40-[FR or D] | Indoor Retrofit Kit | Troffer | Integrated Retrofit Kits for 2x2 Luminaires | Standard | FALSE | [9 empty] | 7/27/2015 | Dimmable | Continuous (Can dim down to ≤ 10% (W)) | Not Yet Verified |  |  | 2160 | 108 | 20 | 24.6 | 0.9036 | 4000 | 82.5
PCCZ8XZ6 | Energy Solutions International | ESI | K-22LX-L2H-40-[FR or D] | Indoor Retrofit Kit | Troffer | Integrated Retrofit Kits for 2x2 Luminaires | Standard | FALSE | [9 empty] | 7/27/2015 | Dimmable | Continuous (Can dim down to ≤ 10% (W)) | Not Yet Verified |  |  | 2365 | 107.5 | 22 | 24.6 | 0.9036 | 4000 | 82.5
PFKQBHKW | Energy Solutions International | ESI | K-22LX-L2VN-40-[FR or D] | Indoor Retrofit Kit | Troffer | Integrated Retrofit Kits for 2x2 Luminaires | Standard | FALSE | [9 empty] | 7/27/2015 | Dimmable | Continuous (Can dim down to ≤ 10% (W)) | Not Yet Verified |  |  | 3210 | 107 | 30 | 24.6 | 0.9036 | 4000 | 82.5
P9RVB5Y7 | Energy Solutions International | ESI | K-22LX-L2VH-40-[FR or D] | Indoor Retrofit Kit | Troffer | Integrated Retrofit Kits for 2x2 Luminaires | Standard | FALSE | [9 empty] | 7/27/2015 | Dimmable | Continuous (Can dim down to ≤ 10% (W)) | Not Yet Verified |  |  | 4047 | 106.5 | 38 | 24.6 | 0.9036 | 4000 | 82.5
PN7UAS1J | Energy Solutions International | ESI | K-22LX-L2VV-40-[FR or D] | Indoor Retrofit Kit | Troffer | Integrated Retrofit Kits for 2x2 Luminaires | Standard | FALSE | [9 empty] | 7/27/2015 | Dimmable | Continuous (Can dim down to ≤ 10% (W)) | Not Yet Verified |  |  | 4622 | 106 | 43.7 | 24.6 | 0.9036 | 4000 | 82.5
P00000R0K | Energy Solutions International | ESI | K-22LX-P2N-35-CM | Indoor Retrofit Kit | Troffer | Integrated Retrofit Kits for 2x2 Luminaires | Standard | TRUE | 1842 | 84.5 | 21.79 | 16.05 | 0.881 | 3479 | 91.92 | 5 |  | 8/19/2014 | Not Yet Verified | Not Yet Verified | Not Yet Verified |  | 3.1 | 1897 | 87 | 23.3 | 16 | 0.88 | 3500
P00000R0L | Energy Solutions International | ESI | K-22LX-P2N-40-CM | Indoor Retrofit Kit | Troffer | Integrated Retrofit Kits for 2x2 Luminaires | Standard | FALSE | [9 empty] | 8/19/2014 | Not Yet Verified | Not Yet Verified | Not Yet Verified |  |  | 1897 | 87 | 23.3 | 16 | 0.88 | 4000
P00000R0M | Energy Solutions International | ESI | K-22LX-P2V-35-CM | Indoor Retrofit Kit | Troffer | Integrated Retrofit Kits for 2x2 Luminaires | Standard | TRUE | 2589 | 87.1 | 29.71 | 15.27 | 0.908 | 3473 | 82.35 | 5 |  | 8/19/2014 | Not Yet Verified | Not Yet Verified | Not Yet Verified |  | 3.1 | 2667 | 89.7 | 29.7 | 15.3 | 0.908 | 3500
P00000R0N | Energy Solutions International | ESI | K-22LX-P2V-40-CM | Indoor Retrofit Kit | Troffer | Integrated Retrofit Kits for 2x2 Luminaires | Standard | FALSE | [9 empty] | 8/19/2014 | Not Yet Verified | Not Yet Verified | Not Yet Verified |  |  | 2667 | 89.7 | 29.7 | 15.3 | 0.908 | 4000
PFW8VBS1 | Energy Solutions International | ESI | K-22LT-F2LL-1S-35 | Indoor Retrofit Kit | Troffer | Integrated Retrofit Kits for 2x2 Luminaires | Premium | TRUE | 1933 | 110.6 | 17.486 | 14.9 | 0.939 | 3553 | 84.19 | 5 |  | 5/13/2016 | Dimmable | Continuous (Can dim down to ≤ 10% (W)) | No |  | 3.1 | 1933 | 110.5 | 17.5 | 14.9 | 0.94 | 3553 | 84.2
PQJDJ8TK | Energy Solutions International | ESI | K-22LT-F2VV-2S-35 | Indoor Retrofit Kit | Troffer | Integrated Retrofit Kits for 2x2 Luminaires | Premium | TRUE | 4860 | 109.6 | 44.34 | 5.12 | 0.9982 | 3553 | 84.19 | 5 |  | 5/13/2016 | Dimmable | Continuous (Can dim down to ≤ 10% (W)) | No |  | 3.1 | 4860 | 110.5 | 44 | 14.9 | 0.94 | 3553 | 84.2
P29886CP | Energy Solutions International | ESI | K-22LT-F2LL-2S-35 | Indoor Retrofit Kit | Troffer | Integrated Retrofit Kits for 2x2 Luminaires | Premium | FALSE | [9 empty] | 5/13/2016 | Dimmable | Continuous (Can dim down to ≤ 10% (W)) | No |  |  | 1984 | 117.4 | 16.9 | 14.9 | 0.94 | 3553 | 84.2
PJ1UR2C6 | Energy Solutions International | ESI | K-22LT-F2L-1S-35 | Indoor Retrofit Kit | Troffer | Integrated Retrofit Kits for 2x2 Luminaires | Premium | FALSE | [9 empty] | 5/13/2016 | Dimmable | Continuous (Can dim down to ≤ 10% (W)) | No |  |  | 2210 | 110.5 | 20 | 14.9 | 0.94 | 3553 | 84.2
PVP1F5MG | Energy Solutions International | ESI | K-22LT-F2L-2S-35 | Indoor Retrofit Kit | Troffer | Integrated Retrofit Kits for 2x2 Luminaires | Premium | FALSE | [9 empty] | 5/13/2016 | Dimmable | Continuous (Can dim down to ≤ 10% (W)) | No |  |  | 2322 | 116.1 | 20 | 14.9 | 0.94 | 3553 | 84.2
PQN3H6WS | Energy Solutions International | ESI | K-22LT-F2N-1S-35 | Indoor Retrofit Kit | Troffer | Integrated Retrofit Kits for 2x2 Luminaires | Premium | FALSE | [9 empty] | 5/13/2016 | Dimmable | Continuous (Can dim down to ≤ 10% (W)) | No |  |  | 2431 | 110.5 | 22 | 14.9 | 0.94 | 3553 | 84.2
PTNH96GT | Energy Solutions International | ESI | K-22LT-F2N-2S-35 | Indoor Retrofit Kit | Troffer | Integrated Retrofit Kits for 2x2 Luminaires | Premium | FALSE | [9 empty] | 5/13/2016 | Dimmable | Continuous (Can dim down to ≤ 10% (W)) | No |  |  | 2539 | 115.4 | 22 | 14.9 | 0.94 | 3553 | 84.2
PBV7AVA8 | Energy Solutions International | ESI | K-22LT-F2H-1S-35 | Indoor Retrofit Kit | Troffer | Integrated Retrofit Kits for 2x2 Luminaires | Premium | FALSE | [9 empty] | 5/13/2016 | Dimmable | Continuous (Can dim down to ≤ 10% (W)) | No |  |  | 2652 | 110.5 | 24 | 14.9 | 0.94 | 3553 | 84.2
PDHA8T3U | Energy Solutions International | ESI | K-22LT-F2H-2S-35 | Indoor Retrofit Kit | Troffer | Integrated Retrofit Kits for 2x2 Luminaires | Premium | FALSE | [9 empty] | 5/13/2016 | Dimmable | Continuous (Can dim down to ≤ 10% (W)) | No |  |  | 2746 | 114.4 | 24 | 14.9 | 0.94 | 3553 | 84.2
PRS79T8N | Energy Solutions International | ESI | K-22LT-F2VN-2S-35 | Indoor Retrofit Kit | Troffer | Integrated Retrofit Kits for 2x2 Luminaires | Premium | FALSE | [9 empty] | 5/13/2016 | Dimmable | Continuous (Can dim down to ≤ 10% (W)) | No |  |  | 3158 | 112.8 | 28 | 14.9 | 0.94 | 3553 | 84.2
PXF19S72 | Energy Solutions International | ESI | K-22LT-F2VS-2S-35 | Indoor Retrofit Kit | Troffer | Integrated Retrofit Kits for 2x2 Luminaires | Premium | FALSE | [9 empty] | 5/13/2016 | Dimmable | Continuous (Can dim down to ≤ 10% (W)) | No |  |  | 3363 | 112.1 | 30 | 14.9 | 0.94 | 3553 | 84.2
PNKR66PU | Energy Solutions International | ESI | K-22LT-F2VH-2S-35 | Indoor Retrofit Kit | Troffer | Integrated Retrofit Kits for 2x2 Luminaires | Premium | FALSE | [9 empty] | 5/13/2016 | Dimmable | Continuous (Can dim down to ≤ 10% (W)) | No |  |  | 4199 | 110.5 | 38 | 14.9 | 0.94 | 3553 | 84.2
P44FKKJK | Energy Solutions International | ESI | K-22LT-F2LL-1S-40 | Indoor Retrofit Kit | Troffer | Integrated Retrofit Kits for 2x2 Luminaires | Premium | FALSE | [9 empty] | 5/13/2016 | Dimmable | Continuous (Can dim down to ≤ 10% (W)) | No |  |  | 1933 | 110.5 | 17.5 | 14.9 | 0.94 | 4000 | 83.8
PD2KP47C | Energy Solutions International | ESI | K-22LT-F2LL-2S-40 | Indoor Retrofit Kit | Troffer | Integrated Retrofit Kits for 2x2 Luminaires | Premium | FALSE | [9 empty] | 5/13/2016 | Dimmable | Continuous (Can dim down to ≤ 10% (W)) | No |  |  | 1984 | 117.4 | 16.9 | 14.9 | 0.94 | 4000 | 83.8
P5M9PHFP | Energy Solutions International | ESI | K-22LT-F2L-1S-40 | Indoor Retrofit Kit | Troffer | Integrated Retrofit Kits for 2x2 Luminaires | Premium | FALSE | [9 empty] | 5/13/2016 | Dimmable | Continuous (Can dim down to ≤ 10% (W)) | No |  |  | 2210 | 110.5 | 20 | 14.9 | 0.94 | 4000 | 83.8
PQGACDF2 | Energy Solutions International | ESI | K-22LT-F2L-2S-40 | Indoor Retrofit Kit | Troffer | Integrated Retrofit Kits for 2x2 Luminaires | Premium | FALSE | [9 empty] | 5/13/2016 | Dimmable | Continuous (Can dim down to ≤ 10% (W)) | No |  |  | 2322 | 116.1 | 20 | 14.9 | 0.94 | 4000 | 83.8
P7VBWPAW | Energy Solutions International | ESI | K-22LT-F2N-1S-40 | Indoor Retrofit Kit | Troffer | Integrated Retrofit Kits for 2x2 Luminaires | Premium | FALSE | [9 empty] | 5/13/2016 | Dimmable | Continuous (Can dim down to ≤ 10% (W)) | No |  |  | 2431 | 110.5 | 22 | 14.9 | 0.94 | 4000 | 83.8
PY2ZGYCU | Energy Solutions International | ESI | K-22LT-F2N-2S-40 | Indoor Retrofit Kit | Troffer | Integrated Retrofit Kits for 2x2 Luminaires | Premium | FALSE | [9 empty] | 5/13/2016 | Dimmable | Continuous (Can dim down to ≤ 10% (W)) | No |  |  | 2539 | 115.4 | 22 | 14.9 | 0.94 | 4000 | 83.8
PQQWX9ZS | Energy Solutions International | ESI | K-22LT-F2H-1S-40 | Indoor Retrofit Kit | Troffer | Integrated Retrofit Kits for 2x2 Luminaires | Premium | FALSE | [9 empty] | 5/13/2016 | Dimmable | Continuous (Can dim down to ≤ 10% (W)) | No |  |  | 2652 | 110.5 | 24 | 14.9 | 0.94 | 4000 | 83.8
P9STYGEP | Energy Solutions International | ESI | K-22LT-F2H-2S-40 | Indoor Retrofit Kit | Troffer | Integrated Retrofit Kits for 2x2 Luminaires | Premium | FALSE | [9 empty] | 5/13/2016 | Dimmable | Continuous (Can dim down to ≤ 10% (W)) | No |  |  | 2746 | 114.4 | 24 | 14.9 | 0.94 | 4000 | 83.8
PXEGFCTF | Energy Solutions International | ESI | K-22LT-F2VN-2S-40 | Indoor Retrofit Kit | Troffer | Integrated Retrofit Kits for 2x2 Luminaires | Premium | FALSE | [9 empty] | 5/13/2016 | Dimmable | Continuous (Can dim down to ≤ 10% (W)) | No |  |  | 3158 | 112.8 | 28 | 14.9 | 0.94 | 4000 | 83.8
PGH2Q7RG | Energy Solutions International | ESI | K-22LT-F2VS-2S-40 | Indoor Retrofit Kit | Troffer | Integrated Retrofit Kits for 2x2 Luminaires | Premium | FALSE | [9 empty] | 5/13/2016 | Dimmable | Continuous (Can dim down to ≤ 10% (W)) | No |  |  | 3363 | 112.1 | 30 | 14.9 | 0.94 | 4000 | 83.8
PVKFUD5A | Energy Solutions International | ESI | K-22LT-F2VH-2S-40 | Indoor Retrofit Kit | Troffer | Integrated Retrofit Kits for 2x2 Luminaires | Premium | FALSE | [9 empty] | 5/13/2016 | Dimmable | Continuous (Can dim down to ≤ 10% (W)) | No |  |  | 4199 | 110.5 | 38 | 14.9 | 0.94 | 4000 | 83.8
P2QRESK8 | Energy Solutions International | ESI | K-22LT-F2VV-2S-40 | Indoor Retrofit Kit | Troffer | Integrated Retrofit Kits for 2x2 Luminaires | Premium | FALSE | [9 empty] | 5/13/2016 | Dimmable | Continuous (Can dim down to ≤ 10% (W)) | No |  |  | 4860 | 110.5 | 44 | 14.9 | 0.94 | 4000 | 83.8
PDU8G5HB | Energy Solutions International | ESI | K-22LT-F2LL-1S-50 | Indoor Retrofit Kit | Troffer | Integrated Retrofit Kits for 2x2 Luminaires | Premium | FALSE | [9 empty] | 5/13/2016 | Dimmable | Continuous (Can dim down to ≤ 10% (W)) | No |  |  | 1933 | 110.5 | 17.5 | 14.9 | 0.94 | 5130 | 82.9
PWTBWUNG | Energy Solutions International | ESI | K-22LT-F2LL-2S-50 | Indoor Retrofit Kit | Troffer | Integrated Retrofit Kits for 2x2 Luminaires | Premium | FALSE | [9 empty] | 5/13/2016 | Dimmable | Continuous (Can dim down to ≤ 10% (W)) | No |  |  | 1984 | 117.4 | 16.9 | 14.9 | 0.94 | 5130 | 82.9
PG4HBHKP | Energy Solutions International | ESI | K-22LT-F2L-1S-50 | Indoor Retrofit Kit | Troffer | Integrated Retrofit Kits for 2x2 Luminaires | Premium | FALSE | [9 empty] | 5/13/2016 | Dimmable | Continuous (Can dim down to ≤ 10% (W)) | No |  |  | 2210 | 110.5 | 20 | 14.9 | 0.94 | 5130 | 82.9
PGNDDKP6 | Energy Solutions International | ESI | K-22LT-F2L-2S-50 | Indoor Retrofit Kit | Troffer | Integrated Retrofit Kits for 2x2 Luminaires | Premium | FALSE | [9 empty] | 5/13/2016 | Dimmable | Continuous (Can dim down to ≤ 10% (W)) | No |  |  | 2322 | 116.1 | 20 | 14.9 | 0.94 | 5130 | 82.9
P11BWHGD | Energy Solutions International | ESI | K-22LT-F2N-1S-50 | Indoor Retrofit Kit | Troffer | Integrated Retrofit Kits for 2x2 Luminaires | Premium | FALSE | [9 empty] | 5/13/2016 | Dimmable | Continuous (Can dim down to ≤ 10% (W)) | No |  |  | 2431 | 110.5 | 22 | 14.9 | 0.94 | 5130 | 82.9
PZ3HCHF8 | Energy Solutions International | ESI | K-22LT-F2N-2S-50 | Indoor Retrofit Kit | Troffer | Integrated Retrofit Kits for 2x2 Luminaires | Premium | FALSE | [9 empty] | 5/13/2016 | Dimmable | Continuous (Can dim down to ≤ 10% (W)) | No |  |  | 2539 | 115.4 | 22 | 14.9 | 0.94 | 5130 | 82.9
P2D8US3U | Energy Solutions International | ESI | K-22LT-F2H-1S-50 | Indoor Retrofit Kit | Troffer | Integrated Retrofit Kits for 2x2 Luminaires | Premium | FALSE | [9 empty] | 5/13/2016 | Dimmable | Continuous (Can dim down to ≤ 10% (W)) | No |  |  | 2652 | 110.5 | 24 | 14.9 | 0.94 | 5130 | 82.9
PVHDHAU7 | Energy Solutions International | ESI | K-22LT-F2H-2S-50 | Indoor Retrofit Kit | Troffer | Integrated Retrofit Kits for 2x2 Luminaires | Premium | FALSE | [9 empty] | 5/13/2016 | Dimmable | Continuous (Can dim down to ≤ 10% (W)) | No |  |  | 2746 | 114.4 | 24 | 14.9 | 0.94 | 5130 | 82.9
PG5CV4E5 | Energy Solutions International | ESI | K-22LT-F2VN-2S-50 | Indoor Retrofit Kit | Troffer | Integrated Retrofit Kits for 2x2 Luminaires | Premium | FALSE | [9 empty] | 5/13/2016 | Dimmable | Continuous (Can dim down to ≤ 10% (W)) | No |  |  | 3158 | 112.8 | 28 | 14.9 | 0.94 | 5130 | 82.9
P2A9MEDT | Energy Solutions International | ESI | K-22LT-F2VS-2S-50 | Indoor Retrofit Kit | Troffer | Integrated Retrofit Kits for 2x2 Luminaires | Premium | FALSE | [9 empty] | 5/13/2016 | Dimmable | Continuous (Can dim down to ≤ 10% (W)) | No |  |  | 3363 | 112.1 | 30 | 14.9 | 0.94 | 5130 | 82.9
PVNWK4ZN | Energy Solutions International | ESI | K-24LT-F4LL1S-35-D | Indoor Retrofit Kit | Troffer | Integrated Retrofit Kits for 2x2 Luminaires | Premium | TRUE | 3162 | 133.3 | 23.719 | 13.663 | 0.9591 | 3526 | 84.67 | 5 |  | 5/13/2016 | Dimmable | Continuous (Can dim down to ≤ 10% (W)) | No |  | 3.1 | 3162 | 133.4 | 23.7 | 13.7 | 0.959 | 3526 | 84.7
PJBU56XQ | Energy Solutions International | ESI | K-24LT-F4VV1S-35-D | Indoor Retrofit Kit | Troffer | Integrated Retrofit Kits for 2x2 Luminaires | Premium | TRUE | 5519 | 125.2 | 44.068 | 5.5 | 0.998 | 3526 | 84.67 | 5 |  | 5/13/2016 | Dimmable | Continuous (Can dim down to ≤ 10% (W)) | No |  | 3.1 | 5519 | 125.4 | 44 | 13.7 | 0.959 | 3526 | 84.7
P00001J9V | Enigma LED | Enigma LED | TTUN-040ASN-0074 | Indoor Luminaires | Troffer | 2x2 Luminaires for Ambient Lighting of Interior Commercial Spaces | Standard | TRUE | 3639 | 93.4 | 38.97 | 18.7 | 0.905 | 4179 | 81 | 5 | 50000 | 4/3/2014 | Not Yet Verified | Not Yet Verified | Not Yet Verified |  | 2 | 3600 | 90 | 40 |  | 0.9 | 4000
P00001J9W | Enigma LED | Enigma LED | TTUN-055ASN-0074 | Indoor Luminaires | Troffer | 2x2 Luminaires for Ambient Lighting of Interior Commercial Spaces | Standard | FALSE | [9 empty] | 4/3/2014 | Not Yet Verified | Not Yet Verified | Not Yet Verified |  |  | 3600 | 91 | 40 |  | 0.9 | 5000
PCDMQB85 | Enpac Industries Inc, DBA VM5 Lighting Solutions | VM5 Lighting Solutions | MFP-22-4000K-25W | Indoor Luminaires | Troffer | 2x2 Luminaires for Ambient Lighting of Interior Commercial Spaces | Standard | TRUE | 2774.69 | 111.21 | 24.95 | 13.2 | 0.949 | 4035 | 95.9 | 5 | 50000 | 1/15/2016 | Dimmable | Continuous (Can dim down to ≤ 10% (W)) | No |  | 3.1 | 2774.6 | 111.2 | 24.95 | 13.2 | 0.949 | 4035 | 95.9
PY4XC6EU | Enpac Industries Inc, DBA VM5 Lighting Solutions | VM5 Lighting Solutions | MFP-22-5000K-25W | Indoor Luminaires | Troffer | 2x2 Luminaires for Ambient Lighting of Interior Commercial Spaces | Standard | FALSE | [9 empty] | 1/15/2016 | Dimmable | Continuous (Can dim down to ≤ 10% (W)) | No |  |  | 2856.7 | 114.8 | 24.88 | 13.3 | 0.952 | 5078 | 96.2
PNV83C4J | Enpac Industries Inc, DBA VM5 Lighting Solutions | VM5 Lighting Solutions | MFP-22-4000K-30W | Indoor Luminaires | Troffer | 2x2 Luminaires for Ambient Lighting of Interior Commercial Spaces | Standard | TRUE | 3265.8 | 110.29 | 29.61 | 12.9 | 0.953 | 4254 | 94.7 | 5 | 50000 | 1/15/2016 | Dimmable | Continuous (Can dim down to ≤ 10% (W)) | No |  | 3.1 | 3283.8 | 110.9 | 29.6 | 12.9 | 0.953 | 4254 | 94.7
P29NY7P5 | Enpac Industries Inc, DBA VM5 Lighting Solutions | VM5 Lighting Solutions | MFP-22-5000K-30W | Indoor Luminaires | Troffer | 2x2 Luminaires for Ambient Lighting of Interior Commercial Spaces | Standard | FALSE | [9 empty] | 1/15/2016 | Dimmable | Continuous (Can dim down to ≤ 10% (W)) | No |  |  | 3371.6 | 113.3 | 29.75 | 12.8 | 0.952 | 5135 | 95.9
P2YSJQ1H | Enpac Industries Inc, DBA VM5 Lighting Solutions | VM5 Lighting Solutions | MFP-22-4000K-20W | Indoor Luminaires | Troffer | 2x2 Luminaires for Ambient Lighting of Interior Commercial Spaces | Standard | TRUE | 2203.24 | 111.5 | 19.76 | 13.1 | 0.972 | 4041 | 95.9 | 5 | 50000 | 1/20/2016 | Dimmable | Continuous (Can dim down to ≤ 10% (W)) | No |  | 3.1 | 2203.3 | 111.5 | 19.76 | 13.1 | 0.973 | 4041 | 95.9
PPMTB694 | Enpac Industries Inc, DBA VM5 Lighting Solutions | VM5 Lighting Solutions | MFP-22-5000K-20W | Indoor Luminaires | Troffer | 2x2 Luminaires for Ambient Lighting of Interior Commercial Spaces | Standard | FALSE | [9 empty] | 1/20/2016 | Dimmable | Continuous (Can dim down to ≤ 10% (W)) | No |  |  | 2286.9 | 115.5 | 19.8 | 13.2 | 0.972 | 5016 | 96.2
PXBJV24U | Enpac Industries Inc, DBA VM5 Lighting Solutions | VM5 Lighting Solutions | MFP-22-4000K-35W | Indoor Luminaires | Troffer | 2x2 Luminaires for Ambient Lighting of Interior Commercial Spaces | Standard | TRUE | 3882.709 | 110.65 | 35.09 | 13.3 | 0.972 | 4011 | 93.7 | 5 |  | 12/30/2015 | Dimmable | Continuous (Can dim down to ≤ 10% (W)) | No |  | 3.1 | 3882.7 | 110.6 | 35.09 | 13.3 | 0.972 | 4011 | 93.7
PUHXSE5U | Enpac Industries Inc, DBA VM5 Lighting Solutions | VM5 Lighting Solutions | MFP-22-5000K-35W | Indoor Luminaires | Troffer | 2x2 Luminaires for Ambient Lighting of Interior Commercial Spaces | Standard | FALSE | [9 empty] | 12/30/2015 | Dimmable | Continuous (Can dim down to ≤ 10% (W)) | No |  |  | 3909.5 | 111.3 | 35.12 | 13.4 | 0.971 | 5010 | 94.9
PGJKW69Z | Enpower, LLC. | Enpower | Enpower_NLCO-22-BD-ZZZ-WW | Indoor Luminaires | Troffer | 2x2 Luminaires for Ambient Lighting of Interior Commercial Spaces | Standard | TRUE | 3758.1 | 87.09 | 43.15 | 15.78 | 0.9232 | 2970 | 82.5 | 5 | 50000 | 12/22/2015 | Dimmable | Continuous (Can dim down to ≤ 10% (W)) | Not Yet Verified |  | 2.1 | 3758.1 | 87.09 | 43.15 | 20 | 0.9 | 3000 | 82.6
PWPHGHKH | Enpower, LLC. | Enpower | Enpower_NLCO-22-BD-ZZZ-WW35 | Indoor Luminaires | Troffer | 2x2 Luminaires for Ambient Lighting of Interior Commercial Spaces | Standard | FALSE | [9 empty] | 12/22/2015 | Dimmable | Continuous (Can dim down to ≤ 10% (W)) | Not Yet Verified |  |  | 3758.1 | 87.09 | 43.15 | 20 | 0.9 | 3500 | 82.6
PEV6M8F2 | Enpower, LLC. | Enpower | Enpower_NLCO-22-BD-ZZZ-NW | Indoor Luminaires | Troffer | 2x2 Luminaires for Ambient Lighting of Interior Commercial Spaces | Standard | FALSE | [9 empty] | 12/22/2015 | Dimmable | Continuous (Can dim down to ≤ 10% (W)) | Not Yet Verified |  |  | 3758.1 | 87.09 | 43.15 | 20 | 0.9 | 4000 | 82.6
PKEPJYZF | Enpower, LLC. | Enpower | Enpower_NLCO-22-BD-ZZZ-NW45 | Indoor Luminaires | Troffer | 2x2 Luminaires for Ambient Lighting of Interior Commercial Spaces | Standard | FALSE | [9 empty] | 12/22/2015 | Dimmable | Continuous (Can dim down to ≤ 10% (W)) | Not Yet Verified |  |  | 3758.1 | 87.09 | 43.15 | 20 | 0.9 | 4500 | 82.6
PU4HU8YM | Enpower, LLC. | Enpower | Enpower_NLCO-22-BD-ZZZ-DW | Indoor Luminaires | Troffer | 2x2 Luminaires for Ambient Lighting of Interior Commercial Spaces | Standard | FALSE | [9 empty] | 12/22/2015 | Dimmable | Continuous (Can dim down to ≤ 10% (W)) | Not Yet Verified |  |  | 4084 | 91.9 | 44.44 | 20 | 0.9 | 5000 | 82.4
P7J5Q4QJ | Enpower, LLC. | Enpower | Enpower_NLCO-22-BN-ZZZ-WW | Indoor Luminaires | Troffer | 2x2 Luminaires for Ambient Lighting of Interior Commercial Spaces | Standard | FALSE | [9 empty] | 12/22/2015 | Not Dimmable | Not Dimmable | Not Yet Verified |  |  | 3758.1 | 87.09 | 43.15 | 20 | 0.9 | 3000 | 82.6
PFU4J9XW | Enpower, LLC. | Enpower | Enpower_NLCO-22-BN-ZZZ-WW35 | Indoor Luminaires | Troffer | 2x2 Luminaires for Ambient Lighting of Interior Commercial Spaces | Standard | FALSE | [9 empty] | 12/22/2015 | Not Dimmable | Not Dimmable | Not Yet Verified |  |  | 3758.1 | 87.09 | 43.15 | 20 | 0.9 | 3500 | 82.6
PCHXVKK7 | Enpower, LLC. | Enpower | Enpower_NLCO-22-BN-ZZZ-NW | Indoor Luminaires | Troffer | 2x2 Luminaires for Ambient Lighting of Interior Commercial Spaces | Standard | FALSE | [9 empty] | 12/22/2015 | Not Dimmable | Not Dimmable | Not Yet Verified |  |  | 3758.1 | 87.09 | 43.15 | 20 | 0.9 | 4000 | 82.6
PD6NGJTC | Enpower, LLC. | Enpower | Enpower_NLCO-22-BN-ZZZ-NW45 | Indoor Luminaires | Troffer | 2x2 Luminaires for Ambient Lighting of Interior Commercial Spaces | Standard | FALSE | [9 empty] | 12/22/2015 | Not Dimmable | Not Dimmable | Not Yet Verified |  |  | 3758.1 | 87.09 | 43.15 | 20 | 0.9 | 4500 | 82.6
PVAXJW7G | Enpower, LLC. | Enpower | Enpower_NLCO-22-BN-ZZZ-DW | Indoor Luminaires | Troffer | 2x2 Luminaires for Ambient Lighting of Interior Commercial Spaces | Standard | FALSE | [9 empty] | 12/22/2015 | Not Dimmable | Not Dimmable | Not Yet Verified |  |  | 4084 | 91.9 | 44.44 | 20 | 0.9 | 5000 | 82.4
P4UCVWKA | Enpower, LLC. | Enpower | Enpower_NLCO-22-CD-ZZZ-WW | Indoor Luminaires | Troffer | 2x2 Luminaires for Ambient Lighting of Interior Commercial Spaces | Standard | TRUE | 5285.3 | 95.3 | 55.46 | 19.55 | 0.9219 | 2940 | 83.1 | 5 | 50000 | 12/22/2015 | Dimmable | Continuous (Can dim down to ≤ 10% (W)) | Not Yet Verified |  | 2.1 | 5285.3 | 95.3 | 55.46 | 20 | 0.9 | 3000 | 82.6
PEZN8WXE | Enpower, LLC. | Enpower | Enpower_NLCO-22-CD-ZZZ-WW35 | Indoor Luminaires | Troffer | 2x2 Luminaires for Ambient Lighting of Interior Commercial Spaces | Standard | FALSE | [9 empty] | 12/22/2015 | Dimmable | Continuous (Can dim down to ≤ 10% (W)) | Not Yet Verified |  |  | 5285.3 | 95.3 | 55.46 | 20 | 0.9 | 3500 | 82.6
PUNDH93X | Enpower, LLC. | Enpower | Enpower_NLCO-22-CD-ZZZ-NW | Indoor Luminaires | Troffer | 2x2 Luminaires for Ambient Lighting of Interior Commercial Spaces | Standard | FALSE | [9 empty] | 12/22/2015 | Dimmable | Continuous (Can dim down to ≤ 10% (W)) | Not Yet Verified |  |  | 5285.3 | 95.3 | 55.46 | 20 | 0.9 | 4000 | 82.6
PC62SMS9 | Enpower, LLC. | Enpower | Enpower_NLCO-22-CD-ZZZ-NW45 | Indoor Luminaires | Troffer | 2x2 Luminaires for Ambient Lighting of Interior Commercial Spaces | Standard | FALSE | [9 empty] | 12/22/2015 | Dimmable | Continuous (Can dim down to ≤ 10% (W)) | Not Yet Verified |  |  | 5285.3 | 95.3 | 55.46 | 20 | 0.9 | 4500 | 82.6
PNF526UV | Enpower, LLC. | Enpower | Enpower_NLCO-22-CD-ZZZ-DW | Indoor Luminaires | Troffer | 2x2 Luminaires for Ambient Lighting of Interior Commercial Spaces | Standard | FALSE | [9 empty] | 12/22/2015 | Dimmable | Continuous (Can dim down to ≤ 10% (W)) | Not Yet Verified |  |  | 5451 | 98.04 | 55.6 | 20 | 0.9 | 5000 | 82.4
PDVY6D8P | Enpower, LLC. | Enpower | Enpower_NLCO-22-CN-ZZZ-WW | Indoor Luminaires | Troffer | 2x2 Luminaires for Ambient Lighting of Interior Commercial Spaces | Standard | FALSE | [9 empty] | 12/22/2015 | Not Dimmable | Not Dimmable | Not Yet Verified |  |  | 5285.3 | 95.3 | 55.46 | 20 | 0.9 | 3000 | 82.6
P8G6Z573 | Enpower, LLC. | Enpower | Enpower_NLCO-22-CN-ZZZ-WW35 | Indoor Luminaires | Troffer | 2x2 Luminaires for Ambient Lighting of Interior Commercial Spaces | Standard | FALSE | [9 empty] | 12/22/2015 | Not Dimmable | Not Dimmable | Not Yet Verified |  |  | 5285.3 | 95.3 | 55.46 | 20 | 0.9 | 3500 | 82.6
PYGDG722 | Enpower, LLC. | Enpower | Enpower_NLCO-22-CN-ZZZ-NW | Indoor Luminaires | Troffer | 2x2 Luminaires for Ambient Lighting of Interior Commercial Spaces | Standard | FALSE | [9 empty] | 12/22/2015 | Not Dimmable | Not Dimmable | Not Yet Verified |  |  | 5285.3 | 95.3 | 55.46 | 20 | 0.9 | 4000 | 82.6
PXMCK4A3 | Enpower, LLC. | Enpower | Enpower_NLCO-22-CN-ZZZ-NW45 | Indoor Luminaires | Troffer | 2x2 Luminaires for Ambient Lighting of Interior Commercial Spaces | Standard | FALSE | [9 empty] | 12/22/2015 | Not Dimmable | Not Dimmable | Not Yet Verified |  |  | 5285.3 | 95.3 | 55.46 | 20 | 0.9 | 4500 | 82.6
PTTF1DVQ | Enpower, LLC. | Enpower | Enpower_NLCO-22-CN-ZZZ-DW | Indoor Luminaires | Troffer | 2x2 Luminaires for Ambient Lighting of Interior Commercial Spaces | Standard | FALSE | [9 empty] | 12/22/2015 | Not Dimmable | Not Dimmable | Not Yet Verified |  |  | 5451 | 98.04 | 55.6 | 20 | 0.9 | 5000 | 82.4
P8J5HDT4 | Enpower, LLC. | Enpower | Enpower_NLCO-22-AD-ZZZ-WW | Indoor Luminaires | Troffer | 2x2 Luminaires for Ambient Lighting of Interior Commercial Spaces | Standard | TRUE | 3938.3 | 102.13 | 38.56 | 18.39 | 0.906 | 2952 | 82.8 | 5 | 67000 | 12/22/2015 | Dimmable | Continuous (Cannot dim down to ≤ 10% (W) | Not Yet Verified |  | 2.1 | 3938.3 | 102.13 | 38.56 | 18.39 | 0.906 | 3000 | 82.8
PK3BES67 | Enpower, LLC. | Enpower | Enpower_NLCO-22-AD-ZZZ-WW35 | Indoor Luminaires | Troffer | 2x2 Luminaires for Ambient Lighting of Interior Commercial Spaces | Standard | FALSE | [9 empty] | 12/22/2015 | Dimmable | Continuous (Cannot dim down to ≤ 10% (W) | Not Yet Verified |  |  | 3938.3 | 102.13 | 38.56 | 18.39 | 0.906 | 3500 | 82.8
PDFPVPN6 | Enpower, LLC. | Enpower | Enpower_NLCO-22-AD-ZZZ-NW | Indoor Luminaires | Troffer | 2x2 Luminaires for Ambient Lighting of Interior Commercial Spaces | Standard | FALSE | [9 empty] | 12/22/2015 | Dimmable | Continuous (Cannot dim down to ≤ 10% (W) | Not Yet Verified |  |  | 3938.3 | 102.13 | 38.56 | 18.39 | 0.906 | 4000 | 82.8
PB2H5A8J | Enpower, LLC. | Enpower | Enpower_NLCO-22-AD-ZZZ-NW45 | Indoor Luminaires | Troffer | 2x2 Luminaires for Ambient Lighting of Interior Commercial Spaces | Standard | FALSE | [9 empty] | 12/22/2015 | Dimmable | Continuous (Cannot dim down to ≤ 10% (W) | Not Yet Verified |  |  | 3938.3 | 102.13 | 38.56 | 18.39 | 0.906 | 4500 | 82.8
PRDA9MM3 | Enpower, LLC. | Enpower | Enpower_NLCO-22-AD-ZZZ-DW | Indoor Luminaires | Troffer | 2x2 Luminaires for Ambient Lighting of Interior Commercial Spaces | Standard | FALSE | [9 empty] | 12/22/2015 | Dimmable | Continuous (Cannot dim down to ≤ 10% (W) | Not Yet Verified |  |  | 4174 | 107.25 | 38.92 | 18.15 | 0.905 | 5000 | 82.6
PM7DXRZW | Enpower, LLC. | Enpower | Enpower_NLCO-22-AN-ZZZ-WW | Indoor Luminaires | Troffer | 2x2 Luminaires for Ambient Lighting of Interior Commercial Spaces | Standard | FALSE | [9 empty] | 12/22/2015 | Not Dimmable | Not Dimmable | Not Yet Verified |  |  | 3938.3 | 102.13 | 38.56 | 18.39 | 0.906 | 3000 | 82.8
P7T1F2CB | Enpower, LLC. | Enpower | Enpower_NLCO-22-AN-ZZZ-WW35 | Indoor Luminaires | Troffer | 2x2 Luminaires for Ambient Lighting of Interior Commercial Spaces | Standard | FALSE | [9 empty] | 12/22/2015 | Not Dimmable | Not Dimmable | Not Yet Verified |  |  | 3938.3 | 102.13 | 38.56 | 18.39 | 0.906 | 3500 | 82.8
PYMYQQM7 | Enpower, LLC. | Enpower | Enpower_NLCO-22-AN-ZZZ-NW | Indoor Luminaires | Troffer | 2x2 Luminaires for Ambient Lighting of Interior Commercial Spaces | Standard | FALSE | [9 empty] | 12/22/2015 | Not Dimmable | Not Dimmable | Not Yet Verified |  |  | 3938.3 | 102.13 | 38.56 | 18.39 | 0.906 | 4000 | 82.8
PTWNDUU4 | Enpower, LLC. | Enpower | Enpower_NLCO-22-AN-ZZZ-NW45 | Indoor Luminaires | Troffer | 2x2 Luminaires for Ambient Lighting of Interior Commercial Spaces | Standard | FALSE | [9 empty] | 12/22/2015 | Not Dimmable | Not Dimmable | Not Yet Verified |  |  | 3938.3 | 102.13 | 38.56 | 18.39 | 0.906 | 4500 | 82.8
PYAFEUD3 | Enpower, LLC. | Enpower | Enpower_NLCO-22-AN-ZZZ-DW | Indoor Luminaires | Troffer | 2x2 Luminaires for Ambient Lighting of Interior Commercial Spaces | Standard | FALSE | [9 empty] | 12/22/2015 | Not Dimmable | Not Dimmable | Not Yet Verified |  |  | 4174 | 107.25 | 38.92 | 18.15 | 0.905 | 5000 | 82.6
PSMEK9V6 | enviro-glo LLC | enviro-glo | LDTRF2x2 | Indoor Luminaires | Troffer | 2x2 Luminaires for Ambient Lighting of Interior Commercial Spaces | Standard | TRUE | 4754.74 | 90.63 | 52.1 | 8.7 | 0.93 | 4419 | 85.1 | 5 | 50000 | 2/5/2014 | Not Yet Verified | Not Yet Verified | Not Yet Verified |  | 2.1 | 4754 | 90.63 | 52.1 |  |  | 4500 | 85
PGB9EJAW | EnviroLux Energy Systems LLC | EnviroLux Energy Systems | EES-DLT-3300L-40K (120-277) | Indoor Luminaires | Troffer | 2x2 Luminaires for Ambient Lighting of Interior Commercial Spaces | Standard | TRUE | 3306 | 113.6 | 29.1 | 10.2 | 0.92 | 4100 | 85 | 5 | 150000 | 10/5/2016 | Not Yet Verified | Not Yet Verified | Not Yet Verified |  | 2.1 | 3306 | 113.6 | 29.1 | 10.2 | 0.92 | 4100 | 85
PX363RVT | EnviroLux Energy Systems LLC | EnviroLux Energy Systems | EES_HPLT22-3300L-40K [120-277V ONLY] | Indoor Luminaires | Troffer | 2x2 Luminaires for Ambient Lighting of Interior Commercial Spaces | Standard | FALSE | [9 empty] | 10/5/2016 | Not Yet Verified | Not Yet Verified | Not Yet Verified |  |  | 3364 | 117.6 | 28.6 | 11.2 | 0.911 | 3960 | 85
P3SXVNSX | EnviroLux Energy Systems LLC | EnviroLux Energy Systems | EES-HPLR22-2200L-40K [120-277V ONLY] | Indoor Luminaires | Troffer | 2x2 Luminaires for Ambient Lighting of Interior Commercial Spaces | Standard | TRUE | 2276 | 112.4 | 20.3 | 8.07 | 0.909 | 3960 | 84 | 5 | 150000 | 10/5/2016 | Dimmable | Continuous (Can dim down to ≤ 10% (W)) | Not Yet Verified |  | 2.1 | 2200 | 112 | 20 |  |  | 4000 | 84
PC6CD8UN | EnviroLux Energy Systems LLC | EnviroLux Energy Systems | EES-HPLT22-2200L-40K | Indoor Luminaires | Troffer | 2x2 Luminaires for Ambient Lighting of Interior Commercial Spaces | Standard | TRUE | 2276 | 112.4 | 20.3 | 8.07 | 0.909 | 3960 | 84 | 10 | 50000 | 10/5/2016 | Dimmable | Continuous (Can dim down to ≤ 10% (W)) | Not Yet Verified |  | 2.1 | 2276 | 112.4 | 20.3 | 8.07 | 0.909 | 3960 | 84
PMQ76163 | EnviroLux Energy Systems LLC | EnviroLux Energy Systems | EES-HPLT22-2300L-35K-X-VN-N-X [120-277V Only] | Indoor Luminaires | Troffer | 2x2 Luminaires for Ambient Lighting of Interior Commercial Spaces | Standard | TRUE | 2154 | 105.6 | 20.4 | 7.4 | 0.9 | 3530 | 84 | 10 | 100000 | 10/5/2016 | Dimmable | Continuous (Can dim down to ≤ 10% (W)) | Not Yet Verified |  | 2.1 | 2154 | 105.6 | 20.4 | 7.4 | 0.9 | 3500 | 84
PMH9MJNR | EnviroLux Energy Systems LLC | EnviroLux Energy Systems | EES-HPLT22-2300L-40K-X-VN-N-X [120-277V Only] | Indoor Luminaires | Troffer | 2x2 Luminaires for Ambient Lighting of Interior Commercial Spaces | Standard | FALSE | [9 empty] | 10/5/2016 | Dimmable | Continuous (Can dim down to ≤ 10% (W)) | Not Yet Verified |  |  | 2327 | 118 | 19.7 | 7.2 | 0.91 | 4000 | 83
PM77ZH8X | EnviroLux Energy Systems LLC | EnviroLux Energy Systems | EES-HPLT22-2300L-50K-X-VN-N-X [120-277V Only] | Indoor Luminaires | Troffer | 2x2 Luminaires for Ambient Lighting of Interior Commercial Spaces | Standard | FALSE | [9 empty] | 10/5/2016 | Dimmable | Continuous (Can dim down to ≤ 10% (W)) | Not Yet Verified |  |  | 2369 | 119.9 | 20.8 | 6.9 | 0.92 | 5000 | 81
PWYYZXTC | EnviroLux Energy Systems LLC | EnviroLux Energy Systems | EES-HPLT22-2300L-35K-X-VN-[SE, SED1]-X [120-277V Only] | Indoor Luminaires | Troffer | 2x2 Luminaires for Ambient Lighting of Interior Commercial Spaces | Standard | FALSE | [9 empty] | 10/5/2016 | Dimmable | Stepped | Not Yet Verified |  |  | 2154 | 105.6 | 20.4 | 7.4 | 0.9 | 3500 | 84
PEP24NCW | EnviroLux Energy Systems LLC | EnviroLux Energy Systems | EES-HPLT22-2300L-50K-X-VN-[SE, SED1]-X [120-277V Only] | Indoor Luminaires | Troffer | 2x2 Luminaires for Ambient Lighting of Interior Commercial Spaces | Standard | FALSE | [9 empty] | 10/5/2016 | Dimmable | Stepped | Not Yet Verified |  |  | 2369 | 119.9 | 20.8 | 6.9 | 0.92 | 5000 | 81
PD312398 | EnviroLux Energy Systems LLC | EnviroLux Energy Systems | EES-HPLT22-2300L-40K-X-VN-[SE, SED1]-X [120-277V Only] | Indoor Luminaires | Troffer | 2x2 Luminaires for Ambient Lighting of Interior Commercial Spaces | Standard | FALSE | [9 empty] | 10/5/2016 | Dimmable | Stepped | Not Yet Verified |  |  | 2327 | 118 | 19.7 | 7.2 | 0.91 | 4000 | 83
PPWDZYV2 | EnviroLux Energy Systems LLC | EnviroLux Energy Systems | EES-HPLT22-3200L-35K-X-VN-N-X [120-277V Only] | Indoor Luminaires | Troffer | 2x2 Luminaires for Ambient Lighting of Interior Commercial Spaces | Standard | TRUE | 2975 | 105.1 | 28.3 | 11.3 | 0.94 | 3540 | 84 | 10 | 100000 | 10/5/2016 | Dimmable | Continuous (Can dim down to ≤ 10% (W)) | Not Yet Verified |  | 2.1 | 2975 | 105.1 | 28.3 | 11.3 | 0.94 | 3540 | 84
P9EP1V11 | EnviroLux Energy Systems LLC | EnviroLux Energy Systems | EES-HPLT22-3700L-35K-X-VN-N-X [120-277V Only] | Indoor Luminaires | Troffer | 2x2 Luminaires for Ambient Lighting of Interior Commercial Spaces | Standard | TRUE | 3422 | 100.6 | 34 | 8.1 | 0.96 | 3550 | 84 | 10 | 100000 | 10/5/2016 | Dimmable | Continuous (Can dim down to ≤ 10% (W)) | Not Yet Verified |  | 2.1 | 3422 | 100.6 | 34 | 8.1 | 0.96 | 3550 | 84
P2HFCPZG | EnviroLux Energy Systems LLC | EnviroLux Energy Systems | EES-HPLT22-3200L-35K-X-VN-[SE, SED1]-X [120-277V Only] | Indoor Luminaires | Troffer | 2x2 Luminaires for Ambient Lighting of Interior Commercial Spaces | Standard | TRUE | 2975 | 105.1 | 28.3 | 11.3 | 0.94 | 3540 | 84 | 10 | 100000 | 10/5/2016 | Dimmable | Stepped | Not Yet Verified |  | 2.1 | 2975 | 105.1 | 28.3 | 11.3 | 0.94 | 3540 | 84
P5HT7J4G | EnviroLux Energy Systems LLC | EnviroLux Energy Systems | EES-HPLT22-3700L-35K-X-VN-[SE, SED1]-X [120-277V Only] | Indoor Luminaires | Troffer | 2x2 Luminaires for Ambient Lighting of Interior Commercial Spaces | Standard | TRUE | 3422 | 100.6 | 34 | 8.1 | 0.96 | 3550 | 84 | 10 | 100000 | 10/5/2016 | Dimmable | Stepped | Not Yet Verified |  | 2.1 | 3422 | 100.6 | 34 | 8.1 | 0.96 | 3550 | 84
PDF8Q8YG | EnviroLux Energy Systems LLC | EnviroLux Energy Systems | EES-HPLT22-3200L-50K-X-VN-[SE, SED1]-X [120-277V Only] | Indoor Luminaires | Troffer | 2x2 Luminaires for Ambient Lighting of Interior Commercial Spaces | Standard | FALSE | [9 empty] | 10/5/2016 | Dimmable | Stepped | Not Yet Verified |  |  | 3274 | 114.9 | 28.5 | 10 | 0.94 | 5310 | 82
PBU997KE | EnviroLux Energy Systems LLC | EnviroLux Energy Systems | EES-HPLT22-3700L-40K-X-VN-N-X [120-277V Only] | Indoor Luminaires | Troffer | 2x2 Luminaires for Ambient Lighting of Interior Commercial Spaces | Standard | FALSE | [9 empty] | 10/5/2016 | Dimmable | Continuous (Can dim down to ≤ 10% (W)) | Not Yet Verified |  |  | 3572 | 104.8 | 34.1 | 7.5 | 0.96 | 4068 | 83
PHNC2M6M | EnviroLux Energy Systems LLC | EnviroLux Energy Systems | EES-HPLT22-3700L-50K-X-VN-N-X [120-277V Only] | Indoor Luminaires | Troffer | 2x2 Luminaires for Ambient Lighting of Interior Commercial Spaces | Standard | FALSE | [9 empty] | 10/5/2016 | Dimmable | Continuous (Can dim down to ≤ 10% (W)) | Not Yet Verified |  |  | 3721 | 108.8 | 34.2 | 6.8 | 0.96 | 5310 | 82
PVUYQJ1U | EnviroLux Energy Systems LLC | EnviroLux Energy Systems | EES-HPLT22-3700L-50K-X-VN-[SE, SED1]-X [120-277V Only] | Indoor Luminaires | Troffer | 2x2 Luminaires for Ambient Lighting of Interior Commercial Spaces | Standard | FALSE | [9 empty] | 10/5/2016 | Dimmable | Stepped | Not Yet Verified |  |  | 3721 | 108.8 | 34.2 | 6.8 | 0.96 | 5310 | 82
PNW3P1V5 | EnviroLux Energy Systems LLC | EnviroLux Energy Systems | EES-HPLT22-3200L-40K-X-VN-[SE, SED1]-X [120-277V Only] | Indoor Luminaires | Troffer | 2x2 Luminaires for Ambient Lighting of Interior Commercial Spaces | Standard | FALSE | [9 empty] | 10/5/2016 | Dimmable | Stepped | Not Yet Verified |  |  | 3246 | 109.5 | 29.64 | 10.5 | 0.94 | 4068 | 83
P9RKXBTZ | EnviroLux Energy Systems LLC | EnviroLux Energy Systems | EES-HPLT22-3700L-40K-X-VN-[SE, SED1]-X [120-277V Only] | Indoor Luminaires | Troffer | 2x2 Luminaires for Ambient Lighting of Interior Commercial Spaces | Standard | FALSE | [9 empty] | 10/5/2016 | Dimmable | Stepped | Not Yet Verified |  |  | 3572 | 104.8 | 34.1 | 7.5 | 0.96 | 4068 | 83
PZFDRQBW | EnviroLux Energy Systems LLC | EnviroLux Energy Systems | EES-HPLT22-3200L-40K-X-VN-N-X [120-277V Only] | Indoor Luminaires | Troffer | 2x2 Luminaires for Ambient Lighting of Interior Commercial Spaces | Standard | FALSE | [9 empty] | 10/5/2016 | Dimmable | Continuous (Can dim down to ≤ 10% (W)) | Not Yet Verified |  |  | 3246 | 109.5 | 29.64 | 10.5 | 0.94 | 4068 | 83
P6QE875U | EnviroLux Energy Systems LLC | EnviroLux Energy Systems | EES-HPLT22-3200L-50K-X-VN-N-X [120-277V Only] | Indoor Luminaires | Troffer | 2x2 Luminaires for Ambient Lighting of Interior Commercial Spaces | Standard | FALSE | [9 empty] | 10/5/2016 | Dimmable | Continuous (Can dim down to ≤ 10% (W)) | Not Yet Verified |  |  | 3274 | 114.9 | 28.5 | 10 | 0.94 | 5310 | 82
P6E799PA | Envirotech Lighting | EnviroTech Lighting | ENV-LTVRK-22H-3K | Indoor Retrofit Kit | Troffer | Integrated Retrofit Kits for 2x2 Luminaires | Premium | TRUE | 2608 | 112.5 | 23.2 | 7 | 0.962 | 3108 | 83 | 5 | 50000 | 4/4/2016 | Dimmable | Continuous (Can dim down to ≤ 10% (W)) | No |  | 3.1 | 2712 | 113 | 24 | 7 | 0.96 | 3000 | 80
PSW9P7SM | Envirotech Lighting | EnviroTech Lighting | ENV-LTVRK-22H-4K | Indoor Retrofit Kit | Troffer | Integrated Retrofit Kits for 2x2 Luminaires | Premium | FALSE | [9 empty] | 4/4/2016 | Dimmable | Continuous (Can dim down to ≤ 10% (W)) | No |  |  | 2760 | 115 | 24 | 7 | 0.96 | 4000 | 80
PAKJX5TZ | Envirotech Lighting | EnviroTech Lighting | ENV-LTVRK-22H-5K | Indoor Retrofit Kit | Troffer | Integrated Retrofit Kits for 2x2 Luminaires | Premium | FALSE | [9 empty] | 4/4/2016 | Dimmable | Continuous (Can dim down to ≤ 10% (W)) | No |  |  | 2880 | 120 | 24 | 7 | 0.96 | 5000 | 80
PAM5594E | Envirotech Lighting | EnviroTech Lighting | ENV-LTVRK-22L-3K | Indoor Retrofit Kit | Troffer | Integrated Retrofit Kits for 2x2 Luminaires | Premium | FALSE | [9 empty] | 4/4/2016 | Dimmable | Continuous (Can dim down to ≤ 10% (W)) | No |  |  | 2135 | 122 | 18 | 7 | 0.96 | 3000 | 80
PVCPSNST | Envirotech Lighting | EnviroTech Lighting | ENV-LTVRK-22L-4K | Indoor Retrofit Kit | Troffer | Integrated Retrofit Kits for 2x2 Luminaires | Premium | FALSE | [9 empty] | 4/4/2016 | Dimmable | Continuous (Can dim down to ≤ 10% (W)) | No |  |  | 2187 | 125 | 18 | 7 | 0.96 | 4000 | 80
PBMNTWSB | Envirotech Lighting | EnviroTech Lighting | ENV-LTVRK-22L-5K | Indoor Retrofit Kit | Troffer | Integrated Retrofit Kits for 2x2 Luminaires | Premium | FALSE | [9 empty] | 4/4/2016 | Dimmable | Continuous (Can dim down to ≤ 10% (W)) | No |  |  | 2205 | 126 | 18 | 7 | 0.96 | 5000 | 80
P69Q41TP | ENVISION LED LIGHTING, INC. | ENVISION LED | LED-PNL-2x2-36W-30K | Indoor Luminaires | Troffer | 2x2 Luminaires for Ambient Lighting of Interior Commercial Spaces | Standard | TRUE | 3147.4 | 91.45 | 34.42 | 15.21 | 0.9229 | 2888 | 81.7 | 5 |  | 8/12/2016 | Dimmable | Continuous (Can dim down to ≤ 10% (W)) | Not Yet Verified |  | 2.1 | 3147.4 | 91.45 | 36 |  |  | 3000 | 82
PGMW3NYG | ENVISION LED LIGHTING, INC. | ENVISION LED | LED-PNL-2x2-36W-35K | Indoor Luminaires | Troffer | 2x2 Luminaires for Ambient Lighting of Interior Commercial Spaces | Standard | FALSE | [9 empty] | 8/12/2016 | Dimmable | Continuous (Can dim down to ≤ 10% (W)) | Not Yet Verified |  |  | 3147.4 | 91.45 | 34.42 | 15.21 | 0.9229 | 3500 | 81.7
P77B2K2Q | ENVISION LED LIGHTING, INC. | ENVISION LED | LED-PNL-2x2-36W-40K | Indoor Luminaires | Troffer | 2x2 Luminaires for Ambient Lighting of Interior Commercial Spaces | Standard | FALSE | [9 empty] | 8/12/2016 | Dimmable | Continuous (Can dim down to ≤ 10% (W)) | Not Yet Verified |  |  | 3599 | 103.25 | 36 |  |  | 4000 | 83
PDGTT2MU | ENVISION LED LIGHTING, INC. | ENVISION LED | LED-PNL-2x2-36W-45K | Indoor Luminaires | Troffer | 2x2 Luminaires for Ambient Lighting of Interior Commercial Spaces | Standard | FALSE | [9 empty] | 8/12/2016 | Dimmable | Continuous (Can dim down to ≤ 10% (W)) | Not Yet Verified |  |  | 3599 | 103.25 | 34.86 | 15.47 | 0.9233 | 4500 | 82.5
P32YVBHD | ENVISION LED LIGHTING, INC. | ENVISION LED | LED-PNL-2x2-36W-50K | Indoor Luminaires | Troffer | 2x2 Luminaires for Ambient Lighting of Interior Commercial Spaces | Standard | FALSE | [9 empty] | 8/12/2016 | Dimmable | Continuous (Can dim down to ≤ 10% (W)) | Not Yet Verified |  |  | 3675 | 110.56 | 36 |  |  | 5000 | 84
PB19MVEM | ENVISION LED LIGHTING, INC. | ENVISION LED | LED-PNL-2x2-45W-30K | Indoor Luminaires | Troffer | 2x2 Luminaires for Ambient Lighting of Interior Commercial Spaces | Standard | TRUE | 3908.9 | 87.28 | 44.79 | 15.63 | 0.9384 | 2880 | 81.5 | 5 |  | 8/12/2016 | Dimmable | Continuous (Can dim down to ≤ 10% (W)) | Not Yet Verified |  | 2.1 | 3908.9 | 87.28 | 45 |  |  | 3000 | 82
PWMUJU9P | ENVISION LED LIGHTING, INC. | ENVISION LED | LED-PNL-2x2-45W-35K | Indoor Luminaires | Troffer | 2x2 Luminaires for Ambient Lighting of Interior Commercial Spaces | Standard | FALSE | [9 empty] | 8/12/2016 | Dimmable | Continuous (Can dim down to ≤ 10% (W)) | Not Yet Verified |  |  | 3908.9 | 87.28 | 44.79 | 15.63 | 0.9384 | 3500 | 81.5
PT67QNH3 | ENVISION LED LIGHTING, INC. | ENVISION LED | LED-PNL-2x2-45W-40k | Indoor Luminaires | Troffer | 2x2 Luminaires for Ambient Lighting of Interior Commercial Spaces | Standard | FALSE | [9 empty] | 8/12/2016 | Dimmable | Continuous (Can dim down to ≤ 10% (W)) | Not Yet Verified |  |  | 4466 | 99.87 | 45 |  |  | 4000 | 82
P36M9F5P | ENVISION LED LIGHTING, INC. | ENVISION LED | LED-PNL-2x2-45W-45K | Indoor Luminaires | Troffer | 2x2 Luminaires for Ambient Lighting of Interior Commercial Spaces | Standard | FALSE | [9 empty] | 8/12/2016 | Dimmable | Continuous (Can dim down to ≤ 10% (W)) | Not Yet Verified |  |  | 4466 | 99.87 | 44.72 | 15.98 | 0.9285 | 4500 | 82.4
PV8HKQC5 | ENVISION LED LIGHTING, INC. | ENVISION LED | LED-PNL-2x2-45W-50K | Indoor Luminaires | Troffer | 2x2 Luminaires for Ambient Lighting of Interior Commercial Spaces | Standard | FALSE | [9 empty] | 8/12/2016 | Dimmable | Continuous (Can dim down to ≤ 10% (W)) | Not Yet Verified |  |  | 4673 | 105.65 | 45 |  |  | 5000 | 84
PBXG99JM | ePower Manufacturing, LLC | ePower | EPM-PL-22-27-35 | Indoor Luminaires | Troffer | 2x2 Luminaires for Ambient Lighting of Interior Commercial Spaces | Standard | TRUE | 2939.7 | 110.85 | 26.52 | 15.43 | 0.906 | 3433 | 83.3 | 5 | 50000 | 12/10/2015 | Dimmable | Continuous (Can dim down to ≤ 10% (W)) | No |  | 3 | 2939.7 | 110.85 | 26.52 | 15.43 | 0.906 | 3500 | 83.3
P1MRY7J8 | ePower Manufacturing, LLC | ePower | EPM-PL-22-27-50 | Indoor Luminaires | Troffer | 2x2 Luminaires for Ambient Lighting of Interior Commercial Spaces | Standard | FALSE | [9 empty] | 12/10/2015 | Dimmable | Continuous (Can dim down to ≤ 10% (W)) | No |  |  | 3219 | 118.61 | 27.14 | 15.76 | 0.9032 | 5000 | 82.2
PGCJRRQX | ePower Manufacturing, LLC | ePower | EPM-PL-22-27-40 | Indoor Luminaires | Troffer | 2x2 Luminaires for Ambient Lighting of Interior Commercial Spaces | Standard | FALSE | [9 empty] | 12/10/2015 | Dimmable | Continuous (Can dim down to ≤ 10% (W)) | No |  |  | 3139 | 116.82 | 26.87 | 16.14 | 0.9122 | 4000 | 82.3
P00000R34 | ESL Vision | ESL Vision | ESL-PNL-40W-CNSXD-P | Indoor Luminaires | Troffer | 2x2 Luminaires for Ambient Lighting of Interior Commercial Spaces | Standard | TRUE | 3366 | 89.41 | 37.64 | 16.5 | 0.908 | 3893 | 82 | 5 | 50000 | 3/8/2013 | Not Yet Verified | Not Yet Verified | Not Yet Verified |  | 1.7 | 3366 | 89.41 | 37.64 |  | 0.9936 | 3893
P00000R35 | ESL Vision | ESL Vision | ESL-PNL-40W-CNSXN-P | Indoor Luminaires | Troffer | 2x2 Luminaires for Ambient Lighting of Interior Commercial Spaces | Standard | FALSE | [9 empty] | 3/8/2013 | Not Yet Verified | Not Yet Verified | Not Yet Verified |  |  | 3366 | 89.41 | 37.64 |  | 0.9936 | 3893
P00000R38 | ESL Vision | ESL Vision | ESL-PNL-60W-CNSXD-P | Indoor Luminaires | Troffer | 2x2 Luminaires for Ambient Lighting of Interior Commercial Spaces | Standard | TRUE | 4760 | 87.73 | 54.26 | 18.4 | 0.904 | 4041 | 83 | 5 | 50000 | 3/8/2013 | Not Yet Verified | Not Yet Verified | Not Yet Verified |  | 1.7 | 4760 | 87.73 | 54.26 |  | 0.9946 | 4041
P00000R39 | ESL Vision | ESL Vision | ESL-PNL-60W-CNSXN-P | Indoor Luminaires | Troffer | 2x2 Luminaires for Ambient Lighting of Interior Commercial Spaces | Standard | FALSE | [9 empty] | 3/8/2013 | Not Yet Verified | Not Yet Verified | Not Yet Verified |  |  | 4760 | 87.73 | 54.26 |  | 0.9946 | 4041
P00000R40 | ESL Vision | ESL Vission | ESL-PNL-60W-CNSXN-P | Indoor Luminaires | Troffer | 2x2 Luminaires for Ambient Lighting of Interior Commercial Spaces | Standard | TRUE | 4760 | 87.73 | 54.26 | 18.4 | 0.904 | 4041 | 83 | 5 | 50000 | 1/9/2014 | Not Yet Verified | Not Yet Verified | Not Yet Verified |  | 1.7 | 4760 | 87.73 | 54.26 |  | 0.9946 | 4041
P00000R41 | ESL Vision | ESL Vision | ESL-PNL-60W-CNSXD-P | Indoor Luminaires | Troffer | 2x2 Luminaires for Ambient Lighting of Interior Commercial Spaces | Standard | FALSE | [9 empty] | 1/9/2014 | Not Yet Verified | Not Yet Verified | Not Yet Verified |  |  | 4760 | 87.73 | 54.26 |  | 0.9946 | 4041
P00000R46 | ESL Vision | ESL Vision | ESL-PNL-30W-30-CWSXN-P | Indoor Luminaires | Troffer | 2x2 Luminaires for Ambient Lighting of Interior Commercial Spaces | Standard | TRUE | 2530 | 89.4 | 28.3 | 8.97 | 0.8899 | 2940 | 81.5 | 5 | 50000 | 1/9/2014 | Not Yet Verified | Not Yet Verified | Not Yet Verified |  | 2 | 2530 | 89.4 | 30 |  | 0.9 | 3000
P00000R4V | ESL Vision | ESL Vision | ESL-PNL-30W-30-CWSXD-P | Indoor Luminaires | Troffer | 2x2 Luminaires for Ambient Lighting of Interior Commercial Spaces | Standard | FALSE | [9 empty] | 1/9/2014 | Not Yet Verified | Not Yet Verified | Not Yet Verified |  |  | 2530 | 89.4 | 30 |  | 0.9 | 3000
P00000R4W | ESL Vision | ESL Vision | ESL-PNL-30W-35-CWSXN-P | Indoor Luminaires | Troffer | 2x2 Luminaires for Ambient Lighting of Interior Commercial Spaces | Standard | FALSE | [9 empty] | 1/9/2014 | Not Yet Verified | Not Yet Verified | Not Yet Verified |  |  | 2530 | 89.4 | 30 |  | 0.9 | 3500
P00000R4X | ESL Vision | ESL Vision | ESL-PNL-30W-35-CWSXD-P | Indoor Luminaires | Troffer | 2x2 Luminaires for Ambient Lighting of Interior Commercial Spaces | Standard | FALSE | [9 empty] | 1/9/2014 | Not Yet Verified | Not Yet Verified | Not Yet Verified |  |  | 2530 | 89.4 | 30 |  | 0.9 | 3500
P00000R4Y | ESL Vision | ESL Vision | ESL-PNL-30W-40-CNSXN-P | Indoor Luminaires | Troffer | 2x2 Luminaires for Ambient Lighting of Interior Commercial Spaces | Standard | FALSE | [9 empty] | 1/9/2014 | Not Yet Verified | Not Yet Verified | Not Yet Verified |  |  | 2530 | 89.4 | 30 |  | 0.9 | 4000
P00000R4Z | ESL Vision | ESL Vision | ESL-PNL-30W-40-CNSXD-P | Indoor Luminaires | Troffer | 2x2 Luminaires for Ambient Lighting of Interior Commercial Spaces | Standard | FALSE | [9 empty] | 1/9/2014 | Not Yet Verified | Not Yet Verified | Not Yet Verified |  |  | 2530 | 89.4 | 30 |  | 0.9 | 4000
P00000R50 | ESL Vision | ESL Vision | ESL-PNL-30W-45-CNSXN-P | Indoor Luminaires | Troffer | 2x2 Luminaires for Ambient Lighting of Interior Commercial Spaces | Standard | FALSE | [9 empty] | 1/9/2014 | Not Yet Verified | Not Yet Verified | Not Yet Verified |  |  | 2530 | 89.4 | 30 |  | 0.9 | 4500
P00000R51 | ESL Vision | ESL Vision | ESL-PNL-30W-45-CNSXD-P | Indoor Luminaires | Troffer | 2x2 Luminaires for Ambient Lighting of Interior Commercial Spaces | Standard | FALSE | [9 empty] | 1/9/2014 | Not Yet Verified | Not Yet Verified | Not Yet Verified |  |  | 2530 | 89.4 | 30 |  | 0.9 | 4500
P00000R52 | ESL Vision | ESL Vision | ESL-PNL-30W-50-CPSXN-P | Indoor Luminaires | Troffer | 2x2 Luminaires for Ambient Lighting of Interior Commercial Spaces | Standard | FALSE | [9 empty] | 1/9/2014 | Not Yet Verified | Not Yet Verified | Not Yet Verified |  |  | 2530 | 89.4 | 30 |  | 0.9 | 5000
P00000R53 | ESL Vision | ESL Vision | ESL-PNL-30W-50-CPSXD-P | Indoor Luminaires | Troffer | 2x2 Luminaires for Ambient Lighting of Interior Commercial Spaces | Standard | FALSE | [9 empty] | 1/9/2014 | Not Yet Verified | Not Yet Verified | Not Yet Verified |  |  | 2530 | 89.4 | 30 |  | 0.9 | 5000
P00000R47 | ESL Vision | ESL Vision | ESL-PNL-40W-30-CWSXN-P | Indoor Luminaires | Troffer | 2x2 Luminaires for Ambient Lighting of Interior Commercial Spaces | Standard | TRUE | 2986 | 85.9 | 40.7 | 5.58 | 0.9363 | 2986 | 82.3 | 5 | 50000 | 1/9/2014 | Not Yet Verified | Not Yet Verified | Not Yet Verified |  | 2 | 2986 | 85.9 | 40 |  | 0.9 | 3000
P00000R54 | ESL Vision | ESL Vision | ESL-PNL-40W-30-CWSXD-P | Indoor Luminaires | Troffer | 2x2 Luminaires for Ambient Lighting of Interior Commercial Spaces | Standard | FALSE | [9 empty] | 1/9/2014 | Not Yet Verified | Not Yet Verified | Not Yet Verified |  |  | 2986 | 85.9 | 40 |  | 0.9 | 3000
P00000R55 | ESL Vision | ESL Vision | ESL-PNL-40W-35-CWSXN-P | Indoor Luminaires | Troffer | 2x2 Luminaires for Ambient Lighting of Interior Commercial Spaces | Standard | FALSE | [9 empty] | 1/9/2014 | Not Yet Verified | Not Yet Verified | Not Yet Verified |  |  | 2986 | 85.9 | 40 |  | 0.9 | 3500
P00000R56 | ESL Vision | ESL Vision | ESL-PNL-40W-35-CWSXD-P | Indoor Luminaires | Troffer | 2x2 Luminaires for Ambient Lighting of Interior Commercial Spaces | Standard | FALSE | [9 empty] | 1/9/2014 | Not Yet Verified | Not Yet Verified | Not Yet Verified |  |  | 2986 | 85.9 | 40 |  | 0.9 | 3500
P00000R57 | ESL Vision | ESL Vision | ESL-PNL-40W-40-CNSXN-P | Indoor Luminaires | Troffer | 2x2 Luminaires for Ambient Lighting of Interior Commercial Spaces | Standard | FALSE | [9 empty] | 1/9/2014 | Not Yet Verified | Not Yet Verified | Not Yet Verified |  |  | 2986 | 85.9 | 40 |  | 0.9 | 4000
P00000R58 | ESL Vision | ESL Vision | ESL-PNL-40W-40-CNSXD-P | Indoor Luminaires | Troffer | 2x2 Luminaires for Ambient Lighting of Interior Commercial Spaces | Standard | FALSE | [9 empty] | 1/9/2014 | Not Yet Verified | Not Yet Verified | Not Yet Verified |  |  | 2986 | 85.9 | 40 |  | 0.9 | 4000
P00000R59 | ESL Vision | ESL Vision | ESL-PNL-40W-45-CNSXN-P | Indoor Luminaires | Troffer | 2x2 Luminaires for Ambient Lighting of Interior Commercial Spaces | Standard | FALSE | [9 empty] | 1/9/2014 | Not Yet Verified | Not Yet Verified | Not Yet Verified |  |  | 2986 | 85.9 | 40 |  | 0.9 | 4500
P00000R5A | ESL Vision | ESL Vision | ESL-PNL-40W-45-CNSXD-P | Indoor Luminaires | Troffer | 2x2 Luminaires for Ambient Lighting of Interior Commercial Spaces | Standard | FALSE | [9 empty] | 1/9/2014 | Not Yet Verified | Not Yet Verified | Not Yet Verified |  |  | 2986 | 85.9 | 40 |  | 0.9 | 4500
P00000R5B | ESL Vision | ESL Vision | ESL-PNL-40W-50-CPSXN-P | Indoor Luminaires | Troffer | 2x2 Luminaires for Ambient Lighting of Interior Commercial Spaces | Standard | FALSE | [9 empty] | 1/9/2014 | Not Yet Verified | Not Yet Verified | Not Yet Verified |  |  | 2986 | 85.9 | 40 |  | 0.9 | 5000
P00000R5C | ESL Vision | ESL Vision | ESL-PNL-40W-50-CPSXD-P | Indoor Luminaires | Troffer | 2x2 Luminaires for Ambient Lighting of Interior Commercial Spaces | Standard | FALSE | [9 empty] | 1/9/2014 | Not Yet Verified | Not Yet Verified | Not Yet Verified |  |  | 2986 | 85.9 | 40 |  | 0.9 | 5000
P00000R6M | ESL Vision | ESL Vision | ESL-PNL-22-40W-D40 | Indoor Luminaires | Troffer | 2x2 Luminaires for Ambient Lighting of Interior Commercial Spaces | Standard | TRUE | 3639 | 93.4 | 38.97 | 18.7 | 0.905 | 4179 | 81 | 5 | 50000 | 2/5/2014 | Not Yet Verified | Not Yet Verified | Not Yet Verified |  | 2 | 3639 | 94 | 40 |  | 0.9 | 4000 | 80
P00000R6O | ESL Vision | ESL Vision | ESL-PNL-22-55W-D40 | Indoor Luminaires | Troffer | 2x2 Luminaires for Ambient Lighting of Interior Commercial Spaces | Standard | TRUE | 5090.6 | 90.18 | 56.43 | 18.6 | 0.913 | 3843 | 81.1 | 5 | 50000 | 2/5/2014 | Not Yet Verified | Not Yet Verified | Not Yet Verified |  | 2.1 | 4950 | 90 | 55 | 20 | 0.9 | 4000 | 80
P00000R6P | ESL Vision | ESL Vision | ESL-PNL-22-55W-D50 | Indoor Luminaires | Troffer | 2x2 Luminaires for Ambient Lighting of Interior Commercial Spaces | Standard | FALSE | [9 empty] | 2/5/2014 | Not Yet Verified | Not Yet Verified | Not Yet Verified |  |  | 4950 | 90 | 55 | 20 | 0.9 | 5000 | 80
P00000R6N | ESL Vision | ESL Vision | ESL-PNL-22-40W-D50 | Indoor Luminaires | Troffer | 2x2 Luminaires for Ambient Lighting of Interior Commercial Spaces | Standard | FALSE | [9 empty] | 2/5/2014 | Not Yet Verified | Not Yet Verified | Not Yet Verified |  |  | 3639 | 94 | 40 |  | 0.9 | 5000 | 80
PZ8ZWHTV | ESL Vision | ESL VISION LLC | ESL-PNL-22-40W-140 | Indoor Luminaires | Troffer | 2x2 Luminaires for Ambient Lighting of Interior Commercial Spaces | Standard | TRUE | 3708.53 | 92.25 | 40.2 | 17.53 | 0.926 | 4109 | 81 | 5 | 50000 | 3/23/2015 | Dimmable | Continuous (Can dim down to ≤ 10% (W)) | Not Yet Verified |  | 2.1 | 3708.53 | 93.67 | 39.59 | 4.45 | 0.996 | 4109 | 81
PK1ZT842 | Espen Technology | ESPEN | VEKT2X2HO-830 | Indoor Retrofit Kit | Troffer | Integrated Retrofit Kits for 2x2 Luminaires | Premium | TRUE | 3300 | 113 | 29.2 | 6 | 0.974 | 3145 | 83 | 5 | 50000 | 7/12/2016 | Dimmable | Continuous (Can dim down to ≤ 10% (W)) | No |  | 3.1 | 3480 | 116 | 30 | 6 | 0.97 | 3000 | 80
PN7Z1TZR | Espen Technology | ESPEN | VEKT2X2H-830 | Indoor Retrofit Kit | Troffer | Integrated Retrofit Kits for 2x2 Luminaires | Premium | FALSE | [9 empty] | 7/12/2016 | Dimmable | Continuous (Can dim down to ≤ 10% (W)) | No |  |  | 2596 | 118 | 22 | 6 | 0.97 | 3000 | 80
P15ZRWXR | Espen Technology | ESPEN | VEKT2X2H-835 | Indoor Retrofit Kit | Troffer | Integrated Retrofit Kits for 2x2 Luminaires | Premium | FALSE | [9 empty] | 7/12/2016 | Dimmable | Continuous (Can dim down to ≤ 10% (W)) | No |  |  | 2684 | 122 | 22 | 6 | 0.97 | 3500 | 80
P3EFVSN6 | Espen Technology | ESPEN | VEKT2X2H-840 | Indoor Retrofit Kit | Troffer | Integrated Retrofit Kits for 2x2 Luminaires | Premium | FALSE | [9 empty] | 7/12/2016 | Dimmable | Continuous (Can dim down to ≤ 10% (W)) | No |  |  | 2750 | 125 | 22 | 6 | 0.97 | 4000 | 80
PAW8AA2W | Espen Technology | ESPEN | VEKT2X2H-850 | Indoor Retrofit Kit | Troffer | Integrated Retrofit Kits for 2x2 Luminaires | Premium | FALSE | [9 empty] | 7/12/2016 | Dimmable | Continuous (Can dim down to ≤ 10% (W)) | No |  |  | 2794 | 127 | 22 | 6 | 0.97 | 5000 | 80
PR3J8SDT | ETECH LED | eTech LED | VTR-22-32-M1-30-100277-D-SM | Indoor Luminaires | Troffer | 2x2 Luminaires for Ambient Lighting of Interior Commercial Spaces | Standard | TRUE | 2863.265 | 90.21 | 31.74 | 12.8 | 0.941 | 2987 | 86.9 | 5 | 50000 | 4/18/2016 | Dimmable | Continuous (Can dim down to ≤ 10% (W)) | Yes |  | 3.1 | 2863.3 | 90.21 | 31.74 | 12.8 | 0.941 | 2987 | 86.9
P4J81ZVX | ETECH LED | eTech LED | VTR-22-32-M1-30-100277-ND-SM | Indoor Luminaires | Troffer | 2x2 Luminaires for Ambient Lighting of Interior Commercial Spaces | Standard | FALSE | [9 empty] | 4/18/2016 | Not Dimmable | Not Dimmable | Yes |  |  | 2863.3 | 90.21 | 31.74 | 12.8 | 0.941 | 2987 | 86.9
PTP8VSZX | ETECH LED | eTech LED | VTR-22-32-M1-35-100277-D-SM | Indoor Luminaires | Troffer | 2x2 Luminaires for Ambient Lighting of Interior Commercial Spaces | Standard | FALSE | [9 empty] | 4/18/2016 | Dimmable | Continuous (Can dim down to ≤ 10% (W)) | Yes |  |  | 2863.3 | 90.21 | 31.74 | 12.8 | 0.941 | 3500 | 86.9
PRE3QHJZ | ETECH LED | eTech LED | VTR-22-32-M1-35-100277-ND-SM | Indoor Luminaires | Troffer | 2x2 Luminaires for Ambient Lighting of Interior Commercial Spaces | Standard | FALSE | [9 empty] | 4/18/2016 | Not Dimmable | Not Dimmable | Yes |  |  | 2863.3 | 90.21 | 31.74 | 12.8 | 0.941 | 3500 | 86.9
PW6Z375D | ETECH LED | eTech LED | VTR-22-32-M1-40-100277-D-SM | Indoor Luminaires | Troffer | 2x2 Luminaires for Ambient Lighting of Interior Commercial Spaces | Standard | FALSE | [9 empty] | 4/18/2016 | Dimmable | Continuous (Can dim down to ≤ 10% (W)) | Yes |  |  | 2863.3 | 90.21 | 31.74 | 12.8 | 0.941 | 4000 | 86.9
P1GYFP6Z | ETECH LED | eTech LED | VTR-22-32-M1-40-100277-ND-SM | Indoor Luminaires | Troffer | 2x2 Luminaires for Ambient Lighting of Interior Commercial Spaces | Standard | FALSE | [9 empty] | 4/18/2016 | Not Dimmable | Not Dimmable | Yes |  |  | 2863.3 | 90.21 | 31.74 | 12.8 | 0.941 | 4000 | 86.9
PWHYV8J4 | ETECH LED | eTech LED | VTR-22-32-M1-45-100277-D-SM | Indoor Luminaires | Troffer | 2x2 Luminaires for Ambient Lighting of Interior Commercial Spaces | Standard | FALSE | [9 empty] | 4/18/2016 | Dimmable | Continuous (Can dim down to ≤ 10% (W)) | Yes |  |  | 2863.3 | 90.21 | 31.74 | 12.8 | 0.941 | 4500 | 86.9
P9K1EBC7 | ETECH LED | eTech LED | VTR-22-32-M1-45-100277-ND-SM | Indoor Luminaires | Troffer | 2x2 Luminaires for Ambient Lighting of Interior Commercial Spaces | Standard | FALSE | [9 empty] | 4/18/2016 | Not Dimmable | Not Dimmable | Yes |  |  | 2863.3 | 90.21 | 31.74 | 12.8 | 0.941 | 4500 | 86.9
PM2D4XKZ | ETECH LED | eTech LED | VTR-22-32-M1-50-100277-D-SM | Indoor Luminaires | Troffer | 2x2 Luminaires for Ambient Lighting of Interior Commercial Spaces | Standard | FALSE | [9 empty] | 4/18/2016 | Dimmable | Continuous (Can dim down to ≤ 10% (W)) | Yes |  |  | 3298.5 | 104.8 | 31.47 | 12.8 | 0.943 | 5064 | 85.3
PHP3U873 | ETECH LED | eTech LED | VTR-22-32-M1-50-100277-ND-SM | Indoor Luminaires | Troffer | 2x2 Luminaires for Ambient Lighting of Interior Commercial Spaces | Standard | FALSE | [9 empty] | 4/18/2016 | Not Dimmable | Not Dimmable | Yes |  |  | 3298.5 | 104.8 | 31.47 | 12.8 | 0.943 | 5064 | 85.3
P5PA3YSG | ETECH LED | eTech LED | VTR-22-32-M1-30-100277-D | Indoor Luminaires | Troffer | 2x2 Luminaires for Ambient Lighting of Interior Commercial Spaces | Standard | FALSE | [9 empty] | 4/18/2016 | Dimmable | Continuous (Can dim down to ≤ 10% (W)) | No |  |  | 2863.3 | 90.21 | 31.74 | 12.8 | 0.941 | 2987 | 86.9
PZ44Z98V | ETECH LED | eTech LED | VTR-22-32-M1-30-100277-ND | Indoor Luminaires | Troffer | 2x2 Luminaires for Ambient Lighting of Interior Commercial Spaces | Standard | FALSE | [9 empty] | 4/18/2016 | Not Dimmable | Not Dimmable | No |  |  | 2863.3 | 90.21 | 31.74 | 12.8 | 0.941 | 2987 | 86.9
P3BZAS54 | ETECH LED | eTech LED | VTR-22-32-M1-35-100277-D | Indoor Luminaires | Troffer | 2x2 Luminaires for Ambient Lighting of Interior Commercial Spaces | Standard | FALSE | [9 empty] | 4/18/2016 | Dimmable | Continuous (Can dim down to ≤ 10% (W)) | No |  |  | 2863.3 | 90.21 | 31.74 | 12.8 | 0.941 | 3500 | 86.9
PRB2DV42 | ETECH LED | eTech LED | VTR-22-32-M1-35-100277-ND | Indoor Luminaires | Troffer | 2x2 Luminaires for Ambient Lighting of Interior Commercial Spaces | Standard | FALSE | [9 empty] | 4/18/2016 | Not Dimmable | Not Dimmable | No |  |  | 2863.3 | 90.21 | 31.74 | 12.8 | 0.941 | 3500 | 86.9
P56ZYN9D | ETECH LED | eTech LED | VTR-22-32-M1-40-100277-D | Indoor Luminaires | Troffer | 2x2 Luminaires for Ambient Lighting of Interior Commercial Spaces | Standard | FALSE | [9 empty] | 4/18/2016 | Dimmable | Continuous (Can dim down to ≤ 10% (W)) | No |  |  | 2863.3 | 90.21 | 31.74 | 12.8 | 0.941 | 4000 | 86.9
P7W61TNZ | ETECH LED | eTech LED | VTR-22-32-M1-40-100277-ND | Indoor Luminaires | Troffer | 2x2 Luminaires for Ambient Lighting of Interior Commercial Spaces | Standard | FALSE | [9 empty] | 4/18/2016 | Not Dimmable | Not Dimmable | No |  |  | 2863.3 | 90.21 | 31.74 | 12.8 | 0.941 | 4000 | 86.9
P7GSF5EF | ETECH LED | eTech LED | VTR-22-32-M1-45-100277-D | Indoor Luminaires | Troffer | 2x2 Luminaires for Ambient Lighting of Interior Commercial Spaces | Standard | FALSE | [9 empty] | 4/18/2016 | Dimmable | Continuous (Can dim down to ≤ 10% (W)) | No |  |  | 2863.3 | 90.21 | 31.74 | 12.8 | 0.941 | 4500 | 86.9
PHVZJ5DQ | ETECH LED | eTech LED | VTR-22-32-M1-45-100277-ND | Indoor Luminaires | Troffer | 2x2 Luminaires for Ambient Lighting of Interior Commercial Spaces | Standard | FALSE | [9 empty] | 4/18/2016 | Not Dimmable | Not Dimmable | No |  |  | 2863.3 | 90.21 | 31.74 | 12.8 | 0.941 | 4500 | 86.9
PNHYCXQ4 | ETECH LED | eTech LED | VTR-22-32-M1-50-100277-D | Indoor Luminaires | Troffer | 2x2 Luminaires for Ambient Lighting of Interior Commercial Spaces | Standard | FALSE | [9 empty] | 4/18/2016 | Dimmable | Continuous (Can dim down to ≤ 10% (W)) | No |  |  | 3298.5 | 104.8 | 31.47 | 12.8 | 0.943 | 5064 | 85.3
P8EBX8S6 | ETECH LED | eTech LED | VTR-22-32-M1-50-100277-ND | Indoor Luminaires | Troffer | 2x2 Luminaires for Ambient Lighting of Interior Commercial Spaces | Standard | FALSE | [9 empty] | 4/18/2016 | Not Dimmable | Not Dimmable | No |  |  | 3298.5 | 104.8 | 31.47 | 12.8 | 0.943 | 5064 | 85.3
PCCBE9AF | ETECH LED | E TECH LED | P-A4-22-40-30-SD | Indoor Luminaires | Troffer | 2x2 Luminaires for Ambient Lighting of Interior Commercial Spaces | Standard | TRUE | 2986 | 85.9 | 40.7 | 5.58 | 0.9363 | 2986 | 82.3 | 5 | 50000 | 8/14/2015 | Not Dimmable | Not Dimmable | Not Yet Verified |  | 2 | 2986 | 85.9 | 40 |  | 0.9 | 3000
PWFGYXBC | ETECH LED | E TECH LED | P-A4-22-40-40-SD | Indoor Luminaires | Troffer | 2x2 Luminaires for Ambient Lighting of Interior Commercial Spaces | Standard | FALSE | [9 empty] | 8/14/2015 | Not Dimmable | Not Dimmable | Not Yet Verified |  |  | 2986 | 85.9 | 40 |  | 0.9 | 4000
PHW2TXW3 | ETECH LED | E TECH LED | P-A4-22-40-50-SD | Indoor Luminaires | Troffer | 2x2 Luminaires for Ambient Lighting of Interior Commercial Spaces | Standard | FALSE | [9 empty] | 8/14/2015 | Not Dimmable | Not Dimmable | Not Yet Verified |  |  | 2986 | 85.9 | 40 |  | 0.9 | 5000
PFKF8M6P | ETECH LED | E TECH LED | P-A4-22-40-30-MW | Indoor Luminaires | Troffer | 2x2 Luminaires for Ambient Lighting of Interior Commercial Spaces | Standard | TRUE | 3296 | 83.2 | 39.6 | 15.68 | 0.9146 | 3101 | 80.7 | 5 | 50000 | 8/14/2015 | Not Yet Verified | Not Yet Verified | Not Yet Verified |  | 2.1 | 3296 | 83.2 | 40 |  | 0.9 | 3000
P97EWM1Y | ETECH LED | E TECH LED | P-A4-22-40-40-MW | Indoor Luminaires | Troffer | 2x2 Luminaires for Ambient Lighting of Interior Commercial Spaces | Standard | FALSE | [9 empty] | 8/14/2015 | Not Yet Verified | Not Yet Verified | Not Yet Verified |  |  | 3296 | 83.2 | 40 |  | 0.9 | 4000
PVPTR5FM | ETECH LED | E TECH LED | P-A4-22-40-50-MW | Indoor Luminaires | Troffer | 2x2 Luminaires for Ambient Lighting of Interior Commercial Spaces | Standard | FALSE | [9 empty] | 8/14/2015 | Not Yet Verified | Not Yet Verified | Not Yet Verified |  |  | 3464 | 91.9 | 40 |  | 0.9 | 5000
PPAJFBDZ | ETECH LED | E TECH LED | P-A4-22-60-30-MW | Indoor Luminaires | Troffer | 2x2 Luminaires for Ambient Lighting of Interior Commercial Spaces | Standard | TRUE | 4687.6 | 83.6 | 56.1 | 17.11 | 0.91 | 3097 | 80.6 | 5 | 50000 | 8/14/2015 | Not Yet Verified | Not Yet Verified | Not Yet Verified |  | 2.1 | 4687.6 | 83.6 | 56.1 |  | 0.9949 | 3000
PC5MHMT7 | ETECH LED | E TECH LED | P-A4-22-60-40-MW | Indoor Luminaires | Troffer | 2x2 Luminaires for Ambient Lighting of Interior Commercial Spaces | Standard | FALSE | [9 empty] | 8/14/2015 | Not Yet Verified | Not Yet Verified | Not Yet Verified |  |  | 4687.6 | 83.6 | 56.1 |  | 0.9949 | 4000
P25FYD2W | ETECH LED | E TECH LED | P-A4-22-60-50-MW | Indoor Luminaires | Troffer | 2x2 Luminaires for Ambient Lighting of Interior Commercial Spaces | Standard | FALSE | [9 empty] | 8/14/2015 | Not Yet Verified | Not Yet Verified | Not Yet Verified |  |  | 4804.3 | 85.3 | 56.3 |  | 0.9945 | 5000
P7HKK5KH | ETECH LED | E Tech LED | P-A4-22-30-30-ND | Indoor Luminaires | Troffer | 2x2 Luminaires for Ambient Lighting of Interior Commercial Spaces | Standard | TRUE | 2530 | 89.4 | 28.3 | 8.97 | 0.8899 | 2940 | 81.5 | 5 | 50000 | 1/8/2016 | Not Yet Verified | Not Yet Verified | Not Yet Verified |  | 2 | 2530 | 89.4 | 30 |  | 0.9 | 3000
PN28TDRG | ETECH LED | E Tech LED | P-A4-22-30-40-SD | Indoor Luminaires | Troffer | 2x2 Luminaires for Ambient Lighting of Interior Commercial Spaces | Standard | FALSE | [9 empty] | 1/8/2016 | Not Yet Verified | Not Yet Verified | Not Yet Verified |  |  | 2530 | 89.4 | 30 |  | 0.9 | 4000
PMU9R9RT | ETECH LED | E Tech LED | P-A4-22-30-50-ND | Indoor Luminaires | Troffer | 2x2 Luminaires for Ambient Lighting of Interior Commercial Spaces | Standard | FALSE | [9 empty] | 1/8/2016 | Not Yet Verified | Not Yet Verified | Not Yet Verified |  |  | 2530 | 89.4 | 30 |  | 0.9 | 5000
PXGKRNH9 | ETECH LED | E Tech LED | P-A4-22-30-35-SD | Indoor Luminaires | Troffer | 2x2 Luminaires for Ambient Lighting of Interior Commercial Spaces | Standard | FALSE | [9 empty] | 1/8/2016 | Not Yet Verified | Not Yet Verified | Not Yet Verified |  |  | 2530 | 89.4 | 30 |  | 0.9 | 3500
PQXVRWUH | ETECH LED | E Tech LED | P-A4-22-30-45-SD | Indoor Luminaires | Troffer | 2x2 Luminaires for Ambient Lighting of Interior Commercial Spaces | Standard | FALSE | [9 empty] | 1/8/2016 | Not Yet Verified | Not Yet Verified | Not Yet Verified |  |  | 2530 | 89.4 | 30 |  | 0.9 | 4500
P35HR69B | ETECH LED | E Tech LED | P-A4-22-30-40-ND | Indoor Luminaires | Troffer | 2x2 Luminaires for Ambient Lighting of Interior Commercial Spaces | Standard | FALSE | [9 empty] | 1/8/2016 | Not Yet Verified | Not Yet Verified | Not Yet Verified |  |  | 2530 | 89.4 | 30 |  | 0.9 | 4000
PUVNEYDU | ETECH LED | E Tech LED | P-A4-22-30-50-SD | Indoor Luminaires | Troffer | 2x2 Luminaires for Ambient Lighting of Interior Commercial Spaces | Standard | FALSE | [9 empty] | 1/8/2016 | Not Yet Verified | Not Yet Verified | Not Yet Verified |  |  | 2530 | 89.4 | 30 |  | 0.9 | 5000
P3BTJ9CJ | ETECH LED | E Tech LED | P-A4-22-30-35-ND | Indoor Luminaires | Troffer | 2x2 Luminaires for Ambient Lighting of Interior Commercial Spaces | Standard | FALSE | [9 empty] | 1/8/2016 | Not Yet Verified | Not Yet Verified | Not Yet Verified |  |  | 2530 | 89.4 | 30 |  | 0.9 | 3500
PA94SBJ7 | ETECH LED | E Tech LED | P-A4-22-30-30-SD | Indoor Luminaires | Troffer | 2x2 Luminaires for Ambient Lighting of Interior Commercial Spaces | Standard | FALSE | [9 empty] | 1/8/2016 | Not Yet Verified | Not Yet Verified | Not Yet Verified |  |  | 2530 | 89.4 | 30 |  | 0.9 | 3000
PDNBS69T | ETECH LED | E Tech LED | P-A4-22-30-45-ND | Indoor Luminaires | Troffer | 2x2 Luminaires for Ambient Lighting of Interior Commercial Spaces | Standard | FALSE | [9 empty] | 1/8/2016 | Not Yet Verified | Not Yet Verified | Not Yet Verified |  |  | 2530 | 89.4 | 30 |  | 0.9 | 4500
PK45PA14 | ETECH LED | E Tech LED | P-A4-22-30-30-ND-MW | Indoor Luminaires | Troffer | 2x2 Luminaires for Ambient Lighting of Interior Commercial Spaces | Standard | TRUE | 2706.6 | 85.9 | 31.5 | 21.12 | 0.8914 | 3064 | 80.9 | 5 | 50000 | 1/8/2016 | Not Yet Verified | Not Yet Verified | Not Yet Verified |  | 2.1 | 2706 | 85.9 | 30 |  | 0.9 | 3000
PP9H2MZR | ETECH LED | E Tech LED | P-A4-22-30-45-SD-MW | Indoor Luminaires | Troffer | 2x2 Luminaires for Ambient Lighting of Interior Commercial Spaces | Standard | FALSE | [9 empty] | 1/8/2016 | Not Yet Verified | Not Yet Verified | Not Yet Verified |  |  | 2706 | 85.9 | 30 |  | 0.9 | 4500
PWY7ANUK | ETECH LED | E Tech LED | P-A4-22-30-45-ND-MW | Indoor Luminaires | Troffer | 2x2 Luminaires for Ambient Lighting of Interior Commercial Spaces | Standard | FALSE | [9 empty] | 1/8/2016 | Not Yet Verified | Not Yet Verified | Not Yet Verified |  |  | 2706 | 85.9 | 30 |  | 0.9 | 4500
PTBE53P4 | ETECH LED | E Tech LED | P-A4-22-30-40-ND-MW | Indoor Luminaires | Troffer | 2x2 Luminaires for Ambient Lighting of Interior Commercial Spaces | Standard | FALSE | [9 empty] | 1/8/2016 | Not Yet Verified | Not Yet Verified | Not Yet Verified |  |  | 2706 | 85.9 | 30 |  | 0.9 | 4000
P6G86566 | ETECH LED | E Tech LED | P-A4-22-30-30-SD-MW | Indoor Luminaires | Troffer | 2x2 Luminaires for Ambient Lighting of Interior Commercial Spaces | Standard | FALSE | [9 empty] | 1/8/2016 | Not Yet Verified | Not Yet Verified | Not Yet Verified |  |  | 2706 | 85.9 | 30 |  | 0.9 | 3000
PS3PDMJ6 | ETECH LED | E Tech LED | P-A4-22-30-50-SD-MW | Indoor Luminaires | Troffer | 2x2 Luminaires for Ambient Lighting of Interior Commercial Spaces | Standard | FALSE | [9 empty] | 1/8/2016 | Not Yet Verified | Not Yet Verified | Not Yet Verified |  |  | 2816.5 | 89.7 | 30 |  | 0.9 | 5000
PU81KR8Q | ETECH LED | E Tech LED | P-A4-22-30-50-ND-MW | Indoor Luminaires | Troffer | 2x2 Luminaires for Ambient Lighting of Interior Commercial Spaces | Standard | FALSE | [9 empty] | 1/8/2016 | Not Yet Verified | Not Yet Verified | Not Yet Verified |  |  | 2706 | 85.9 | 30 |  | 0.9 | 5000
P556R1H2 | ETECH LED | E Tech LED | P-A4-22-30-35-SD-MW | Indoor Luminaires | Troffer | 2x2 Luminaires for Ambient Lighting of Interior Commercial Spaces | Standard | FALSE | [9 empty] | 1/8/2016 | Not Yet Verified | Not Yet Verified | Not Yet Verified |  |  | 2706 | 85.9 | 30 |  | 0.9 | 3500
P31UHMAS | ETECH LED | E Tech LED | P-A4-22-30-40-SD-MW | Indoor Luminaires | Troffer | 2x2 Luminaires for Ambient Lighting of Interior Commercial Spaces | Standard | FALSE | [9 empty] | 1/8/2016 | Not Yet Verified | Not Yet Verified | Not Yet Verified |  |  | 2706 | 85.9 | 30 |  | 0.9 | 4000
P3J5S4UE | ETECH LED | E Tech LED | P-A4-22-30-35-ND-MW | Indoor Luminaires | Troffer | 2x2 Luminaires for Ambient Lighting of Interior Commercial Spaces | Standard | FALSE | [9 empty] | 1/8/2016 | Not Yet Verified | Not Yet Verified | Not Yet Verified |  |  | 2706 | 85.9 | 30 |  | 0.9 | 3500
P5T6BJP9 | ETECH LED | E Tech LED | P-A4-22-20-35-ND-ADV | Indoor Luminaires | Troffer | 2x2 Luminaires for Ambient Lighting of Interior Commercial Spaces | Premium | TRUE | 2420.4 | 110.57 | 22.09 | 18.35 | 0.9143 | 3384 | 82.3 | 5 | 50000 | 1/8/2016 | Not Dimmable | Not Dimmable | Not Yet Verified |  | 3 | 2420.4 | 110.57 | 21.89 | 18.35 | 0.9143 | 3500 | 82.3
PCPVMRPB | ETECH LED | E Tech LED | P-A4-22-20-40-ND-ADV | Indoor Luminaires | Troffer | 2x2 Luminaires for Ambient Lighting of Interior Commercial Spaces | Premium | FALSE | [9 empty] | 1/8/2016 | Not Dimmable | Not Dimmable | No |  |  | 2420.4 | 110.57 | 21.89 | 18.35 | 0.9143 | 4000 | 82.3
PMCQDXDY | ETECH LED | E Tech LED | P-A4-22-20-40-SD-ADV | Indoor Luminaires | Troffer | 2x2 Luminaires for Ambient Lighting of Interior Commercial Spaces | Premium | FALSE | [9 empty] | 1/8/2016 | Dimmable | Continuous (Can dim down to ≤ 10% (W)) | No |  |  | 2420.4 | 110.57 | 21.89 | 18.35 | 0.9143 | 4000 | 82.3
PB459JQ2 | ETECH LED | E Tech LED | P-A4-22-20-35-SD-ADV | Indoor Luminaires | Troffer | 2x2 Luminaires for Ambient Lighting of Interior Commercial Spaces | Premium | FALSE | [9 empty] | 1/8/2016 | Dimmable | Continuous (Can dim down to ≤ 10% (W)) | No |  |  | 2420.4 | 110.57 | 21.89 | 18.35 | 0.9143 | 3500 | 82.3
PZ54XPK9 | ETECH LED | E Tech LED | P-A4-22-20-45-ND-ADV | Indoor Luminaires | Troffer | 2x2 Luminaires for Ambient Lighting of Interior Commercial Spaces | Premium | FALSE | [9 empty] | 1/8/2016 | Not Dimmable | Not Dimmable | No |  |  | 2420.4 | 110.57 | 21.89 | 18.35 | 0.9143 | 4500 | 82.3
PM9QR43Z | ETECH LED | E Tech LED | P-A4-22-20-45-SD-ADV | Indoor Luminaires | Troffer | 2x2 Luminaires for Ambient Lighting of Interior Commercial Spaces | Premium | FALSE | [9 empty] | 1/8/2016 | Dimmable | Continuous (Can dim down to ≤ 10% (W)) | No |  |  | 2420.4 | 110.57 | 21.89 | 18.35 | 0.9143 | 4500 | 82.3
PM965XRR | ETECH LED | E Tech LED | P-A4-22-20-50-ND-ADV | Indoor Luminaires | Troffer | 2x2 Luminaires for Ambient Lighting of Interior Commercial Spaces | Premium | FALSE | [9 empty] | 1/8/2016 | Not Dimmable | Not Dimmable | No |  |  | 2517 | 112.67 | 21.97 | 18.35 | 0.9198 | 5000 | 80.9
PFRNGQR4 | ETECH LED | E Tech LED | P-A4-22-20-50-SD-ADV | Indoor Luminaires | Troffer | 2x2 Luminaires for Ambient Lighting of Interior Commercial Spaces | Premium | FALSE | [9 empty] | 1/8/2016 | Dimmable | Continuous (Can dim down to ≤ 10% (W)) | No |  |  | 2517 | 112.67 | 21.97 | 18.35 | 0.9198 | 5000 | 80.9
PZABA9HP | ETECH LED | E Tech LED | P-A4-22-30-35-ND-ADV | Indoor Luminaires | Troffer | 2x2 Luminaires for Ambient Lighting of Interior Commercial Spaces | Premium | TRUE | 3164.9 | 108.57 | 29.15 | 16.03 | 0.9094 | 3392 | 82.2 | 5 | 50000 | 1/8/2016 | Not Dimmable | Not Dimmable | Not Yet Verified |  | 3 | 3164.9 | 108.57 | 29.15 | 18.35 | 0.9094 | 3500 | 82.2
PU1ZCCB9 | ETECH LED | E Tech LED | P-A4-22-30-40-SD-ADV | Indoor Luminaires | Troffer | 2x2 Luminaires for Ambient Lighting of Interior Commercial Spaces | Premium | FALSE | [9 empty] | 1/8/2016 | Dimmable | Continuous (Can dim down to ≤ 10% (W)) | No |  |  | 3164.9 | 108.57 | 29.15 | 18.35 | 0.9094 | 4000 | 82.2
PCAX3M8Z | ETECH LED | E Tech LED | P-A4-22-30-50-SD-ADV | Indoor Luminaires | Troffer | 2x2 Luminaires for Ambient Lighting of Interior Commercial Spaces | Premium | FALSE | [9 empty] | 1/8/2016 | Dimmable | Continuous (Can dim down to ≤ 10% (W)) | No |  |  | 3293 | 110.39 | 29.83 | 18.35 | 0.9121 | 5000 | 81.2
P59DX8KT | ETECH LED | E Tech LED | P-A4-22-30-45-SD-ADV | Indoor Luminaires | Troffer | 2x2 Luminaires for Ambient Lighting of Interior Commercial Spaces | Premium | FALSE | [9 empty] | 1/8/2016 | Dimmable | Continuous (Can dim down to ≤ 10% (W)) | No |  |  | 3164.9 | 108.57 | 29.15 | 18.35 | 0.9094 | 4500 | 82.2
PQRR85FX | ETECH LED | E Tech LED | P-A4-22-30-50-ND-ADV | Indoor Luminaires | Troffer | 2x2 Luminaires for Ambient Lighting of Interior Commercial Spaces | Premium | FALSE | [9 empty] | 1/8/2016 | Not Dimmable | Not Dimmable | No |  |  | 3293 | 110.39 | 29.83 | 18.35 | 0.9121 | 5000 | 81.2
P8NR4UM3 | ETECH LED | E Tech LED | P-A4-22-30-45-ND-ADV | Indoor Luminaires | Troffer | 2x2 Luminaires for Ambient Lighting of Interior Commercial Spaces | Premium | FALSE | [9 empty] | 1/8/2016 | Not Dimmable | Not Dimmable | No |  |  | 3164.9 | 108.57 | 29.15 | 18.35 | 0.9094 | 4500 | 82.2
PHG3UPSC | ETECH LED | E Tech LED | P-A4-22-30-40-ND-ADV | Indoor Luminaires | Troffer | 2x2 Luminaires for Ambient Lighting of Interior Commercial Spaces | Premium | FALSE | [9 empty] | 1/8/2016 | Not Dimmable | Not Dimmable | No |  |  | 3164.9 | 108.57 | 29.15 | 18.35 | 0.9094 | 4000 | 82.2
PQZPDSD4 | ETECH LED | E Tech LED | P-A4-22-30-35-SD-ADV | Indoor Luminaires | Troffer | 2x2 Luminaires for Ambient Lighting of Interior Commercial Spaces | Premium | FALSE | [9 empty] | 1/8/2016 | Dimmable | Continuous (Can dim down to ≤ 10% (W)) | No |  |  | 3164.9 | 108.57 | 29.15 | 18.35 | 0.9094 | 3500 | 82.2
PXUH4YXV | ETECH LED | E Tech LED | RT-22-A8-30-30-100277 | Indoor Retrofit Kit | Troffer | Integrated Retrofit Kits for 2x2 Luminaires | Premium | TRUE | 3309.7 | 114.61 | 28.88 | 13.29 | 0.9343 | 3025 | 84 | 5 | 50000 | 3/21/2016 | Dimmable | Continuous (Can dim down to ≤ 10% (W)) | No |  | 3.1 | 3900 | 130 | 30 | 20 | 0.9 | 3025 | 84
PTWAE6PP | ETECH LED | E Tech LED | RT-22-A8-30-50-100277 | Indoor Retrofit Kit | Troffer | Integrated Retrofit Kits for 2x2 Luminaires | Premium | FALSE | [9 empty] | 3/21/2016 | Dimmable | Continuous (Can dim down to ≤ 10% (W)) | No |  |  | 3900 | 130 | 30 | 20 | 0.9 | 5000 | 84
P2M4PHEE | ETECH LED | E Tech LED | RT-22-A8-30-40-100277 | Indoor Retrofit Kit | Troffer | Integrated Retrofit Kits for 2x2 Luminaires | Premium | FALSE | [9 empty] | 3/21/2016 | Dimmable | Continuous (Can dim down to ≤ 10% (W)) | No |  |  | 3900 | 130 | 30 | 20 | 0.9 | 4000 | 84
PM2423HG | ETECH LED | E Tech LED | RT-22-A8-30-45-100277 | Indoor Retrofit Kit | Troffer | Integrated Retrofit Kits for 2x2 Luminaires | Premium | FALSE | [9 empty] | 3/21/2016 | Dimmable | Continuous (Can dim down to ≤ 10% (W)) | No |  |  | 3900 | 130 | 30 | 20 | 0.9 | 4500 | 84
PZK58UCN | ETECH LED | E Tech LED | RT-22-A8-30-35-100277 | Indoor Retrofit Kit | Troffer | Integrated Retrofit Kits for 2x2 Luminaires | Premium | FALSE | [9 empty] | 3/21/2016 | Dimmable | Continuous (Can dim down to ≤ 10% (W)) | No |  |  | 3900 | 130 | 30 | 20 | 0.9 | 3500 | 84
PAUBQ71X | ETECH LED | E Tech LED | RT-22-A8-36-35-100277 | Indoor Retrofit Kit | Troffer | Integrated Retrofit Kits for 2x2 Luminaires | Premium | TRUE | 5004.2 | 136.95 | 36.54 | 13.29 | 0.9373 | 3472 | 83.3 | 5 | 50000 | 3/21/2016 | Dimmable | Continuous (Can dim down to ≤ 10% (W)) | No |  |  | 4680 | 130 | 36 | 20 | 0.9 | 3500 | 83.1
P9TP3D4K | ETECH LED | E Tech LED | RT-22-A8-36-45-100277 | Indoor Retrofit Kit | Troffer | Integrated Retrofit Kits for 2x2 Luminaires | Premium | FALSE | [9 empty] | 3/21/2016 | Dimmable | Continuous (Can dim down to ≤ 10% (W)) | No |  |  | 4680 | 130 | 36 | 20 | 0.9 | 4500 | 83.1
P2PC5PP3 | ETECH LED | E Tech LED | RT-22-A8-36-40-100277 | Indoor Retrofit Kit | Troffer | Integrated Retrofit Kits for 2x2 Luminaires | Premium | FALSE | [9 empty] | 3/21/2016 | Dimmable | Continuous (Can dim down to ≤ 10% (W)) | No |  |  | 4680 | 130 | 36 | 20 | 0.9 | 4000 | 83.1
PMEFMMBZ | ETECH LED | E Tech LED | RT-22-A8-36-50-100277 | Indoor Retrofit Kit | Troffer | Integrated Retrofit Kits for 2x2 Luminaires | Premium | FALSE | [9 empty] | 3/21/2016 | Dimmable | Continuous (Can dim down to ≤ 10% (W)) | No |  |  | 4680 | 130 | 36 | 20 | 0.9 | 5000 | 83.1
PRV5UA1Q | ETECH LED | E Tech LED | TR-22-A9-30-30-100277-D | Indoor Luminaires | Troffer | 2x2 Luminaires for Ambient Lighting of Interior Commercial Spaces | Premium | TRUE | 3343.2 | 115.64 | 28.91 | 13.22 | 0.9337 | 2986 | 83 | 5 | 50000 | 3/21/2016 | Dimmable | Continuous (Can dim down to ≤ 10% (W)) | No |  | 3.1 | 4000 | 130 | 30 | 20 | 0.9 | 3000 | 83
PVF1QGFZ | ETECH LED | E Tech LED | TR-22-A9-30-45-100277-N | Indoor Luminaires | Troffer | 2x2 Luminaires for Ambient Lighting of Interior Commercial Spaces | Premium | FALSE | [9 empty] | 3/21/2016 | Not Dimmable | Not Dimmable | No |  |  | 4000 | 130 | 30 | 20 | 0.9 | 4500 | 83
P5GUYTF5 | ETECH LED | E Tech LED | TR-22-A9-30-50-100277-D | Indoor Luminaires | Troffer | 2x2 Luminaires for Ambient Lighting of Interior Commercial Spaces | Premium | FALSE | [9 empty] | 3/21/2016 | Dimmable | Continuous (Can dim down to ≤ 10% (W)) | No |  |  | 4000 | 130 | 30 | 20 | 0.9 | 5000 | 83
P38J5QZY | ETECH LED | E Tech LED | TR-22-A9-30-40-100277-N | Indoor Luminaires | Troffer | 2x2 Luminaires for Ambient Lighting of Interior Commercial Spaces | Premium | FALSE | [9 empty] | 3/21/2016 | Not Dimmable | Not Dimmable | No |  |  | 4000 | 130 | 30 | 20 | 0.9 | 4000 | 83
PQYAFP2H | ETECH LED | E Tech LED | TR-22-A9-30-40-100277-D | Indoor Luminaires | Troffer | 2x2 Luminaires for Ambient Lighting of Interior Commercial Spaces | Premium | FALSE | [9 empty] | 3/21/2016 | Dimmable | Continuous (Can dim down to ≤ 10% (W)) | No |  |  | 4000 | 130 | 30 | 20 | 0.9 | 4000 | 83
PCE56PTP | ETECH LED | E Tech LED | TR-22-A9-30-50-100277-N | Indoor Luminaires | Troffer | 2x2 Luminaires for Ambient Lighting of Interior Commercial Spaces | Premium | FALSE | [9 empty] | 3/21/2016 | Not Dimmable | Not Dimmable | No |  |  | 4000 | 130 | 30 | 20 | 0.9 | 5000 | 83
PA9JD46R | ETECH LED | E Tech LED | TR-22-A9-30-35-100277-D | Indoor Luminaires | Troffer | 2x2 Luminaires for Ambient Lighting of Interior Commercial Spaces | Premium | FALSE | [9 empty] | 3/21/2016 | Dimmable | Continuous (Can dim down to ≤ 10% (W)) | No |  |  | 4000 | 130 | 30 | 20 | 0.9 | 3500 | 83
PPAB2GZA | ETECH LED | E Tech LED | TR-22-A9-30-45-100277-D | Indoor Luminaires | Troffer | 2x2 Luminaires for Ambient Lighting of Interior Commercial Spaces | Premium | FALSE | [9 empty] | 3/21/2016 | Dimmable | Continuous (Can dim down to ≤ 10% (W)) | No |  |  | 4000 | 130 | 30 | 20 | 0.9 | 4500 | 83
P6H46J8J | ETECH LED | E Tech LED | TR-22-A9-30-30-100277-N | Indoor Luminaires | Troffer | 2x2 Luminaires for Ambient Lighting of Interior Commercial Spaces | Premium | FALSE | [9 empty] | 3/21/2016 | Not Dimmable | Not Dimmable | No |  |  | 4000 | 130 | 30 | 20 | 0.9 | 3000 | 83
PR98J8M7 | ETECH LED | E Tech LED | TR-22-A9-30-30-100277-N | Indoor Luminaires | Troffer | 2x2 Luminaires for Ambient Lighting of Interior Commercial Spaces | Premium | FALSE | [9 empty] | 3/21/2016 | Not Dimmable | Not Dimmable | No |  |  | 4000 | 130 | 30 | 20 | 0.9 | 3500 | 83
PAKU3PTB | ETECH LED | E Tech LED | TR-22-A9-36-30-100277-D | Indoor Luminaires | Troffer | 2x2 Luminaires for Ambient Lighting of Interior Commercial Spaces | Premium | TRUE | 3921.9 | 108.46 | 36.16 | 13.51 | 0.9443 | 3019 | 83.2 | 5 | 50000 | 3/21/2016 | Dimmable | Continuous (Can dim down to ≤ 10% (W)) | No |  | 3.1 | 5000 | 130 | 36 | 20 | 0.9 | 3000 | 83
PN4ARQCU | ETECH LED | E Tech LED | TR-22-A9-36-35-100277-N | Indoor Luminaires | Troffer | 2x2 Luminaires for Ambient Lighting of Interior Commercial Spaces | Premium | FALSE | [9 empty] | 3/21/2016 | Not Dimmable | Not Dimmable | No |  |  | 5000 | 130 | 36 | 20 | 0.9 | 3500 | 83
PE4YRAS3 | ETECH LED | E Tech LED | TR-22-A9-36-40-100277-D | Indoor Luminaires | Troffer | 2x2 Luminaires for Ambient Lighting of Interior Commercial Spaces | Premium | FALSE | [9 empty] | 3/21/2016 | Dimmable | Continuous (Can dim down to ≤ 10% (W)) | No |  |  | 5000 | 130 | 36 | 20 | 0.9 | 4000 | 83
PTZQU97U | ETECH LED | E Tech LED | TR-22-A9-36-30-100277-N | Indoor Luminaires | Troffer | 2x2 Luminaires for Ambient Lighting of Interior Commercial Spaces | Premium | FALSE | [9 empty] | 3/21/2016 | Not Dimmable | Not Dimmable | No |  |  | 5000 | 130 | 36 | 20 | 0.9 | 3000 | 83
P9K56UUP | ETECH LED | E Tech LED | TR-22-A9-36-40-100277-N | Indoor Luminaires | Troffer | 2x2 Luminaires for Ambient Lighting of Interior Commercial Spaces | Premium | FALSE | [9 empty] | 3/21/2016 | Not Dimmable | Not Dimmable | No |  |  | 5000 | 130 | 36 | 20 | 0.9 | 4000 | 83
PZT93G8U | ETECH LED | E Tech LED | TR-22-A9-36-45-100277-N | Indoor Luminaires | Troffer | 2x2 Luminaires for Ambient Lighting of Interior Commercial Spaces | Premium | FALSE | [9 empty] | 3/21/2016 | Not Dimmable | Not Dimmable | No |  |  | 5000 | 130 | 36 | 20 | 0.9 | 4500 | 83
PP4R56ZK | ETECH LED | E Tech LED | TR-22-A9-36-45-100277-D | Indoor Luminaires | Troffer | 2x2 Luminaires for Ambient Lighting of Interior Commercial Spaces | Premium | FALSE | [9 empty] | 3/21/2016 | Dimmable | Continuous (Can dim down to ≤ 10% (W)) | No |  |  | 5000 | 130 | 36 | 20 | 0.9 | 4500 | 83
PFK385ES | ETECH LED | E Tech LED | TR-22-A9-36-50-100277-D | Indoor Luminaires | Troffer | 2x2 Luminaires for Ambient Lighting of Interior Commercial Spaces | Premium | FALSE | [9 empty] | 3/21/2016 | Dimmable | Continuous (Can dim down to ≤ 10% (W)) | No |  |  | 5000 | 130 | 36 | 20 | 0.9 | 5000 | 83
PWEJQVTN | ETECH LED | E Tech LED | TR-22-A9-36-50-100277-N | Indoor Luminaires | Troffer | 2x2 Luminaires for Ambient Lighting of Interior Commercial Spaces | Premium | FALSE | [9 empty] | 3/21/2016 | Not Dimmable | Not Dimmable | No |  |  | 5000 | 130 | 36 | 20 | 0.9 | 5000 | 83
PTFU5UFR | ETECH LED | E Tech LED | TR-22-A9-36-35-100277-D | Indoor Luminaires | Troffer | 2x2 Luminaires for Ambient Lighting of Interior Commercial Spaces | Premium | FALSE | [9 empty] | 3/21/2016 | Dimmable | Continuous (Can dim down to ≤ 10% (W)) | No |  |  | 5000 | 130 | 36 | 20 | 0.9 | 3500 | 83
P98M5N1W | ETECH LED | E Tech LED | P-A4-22-40-35-ND-ADV | Indoor Luminaires | Troffer | 2x2 Luminaires for Ambient Lighting of Interior Commercial Spaces | Premium | TRUE | 4810 | 120.25 | 40 | 18.56 | 0.9252 | 3319 | 82.4 | 5 | 50000 | 6/9/2016 | Not Dimmable | Not Dimmable | No |  | 3 | 4800 | 120 | 40 | 18.35 | 0.9252 | 3500 | 82.3
PB3EFC31 | ETECH LED | E Tech LED | P-A4-22-40-40-D-ADV | Indoor Luminaires | Troffer | 2x2 Luminaires for Ambient Lighting of Interior Commercial Spaces | Premium | FALSE | [9 empty] | 6/9/2016 | Dimmable | Continuous (Can dim down to ≤ 10% (W)) | No |  |  | 5000 | 125 | 40 | 18.35 | 0.9252 | 4000 | 82.3
PGBH4YN4 | ETECH LED | E Tech LED | P-A4-22-40-40-ND-ADV | Indoor Luminaires | Troffer | 2x2 Luminaires for Ambient Lighting of Interior Commercial Spaces | Premium | FALSE | [9 empty] | 6/9/2016 | Not Dimmable | Not Dimmable | No |  |  | 5000 | 125 | 40 | 18.35 | 0.9252 | 4000 | 82.3
P21BTPYV | ETECH LED | E Tech LED | P-A4-22-40-50-ND-ADV | Indoor Luminaires | Troffer | 2x2 Luminaires for Ambient Lighting of Interior Commercial Spaces | Premium | FALSE | [9 empty] | 6/9/2016 | Not Dimmable | Not Dimmable | No |  |  | 5000 | 125 | 40 | 18.35 | 0.9267 | 5000 | 81.1
PZGJKM6D | ETECH LED | E Tech LED | P-A4-22-40-45-D-ADV | Indoor Luminaires | Troffer | 2x2 Luminaires for Ambient Lighting of Interior Commercial Spaces | Premium | FALSE | [9 empty] | 6/9/2016 | Dimmable | Continuous (Can dim down to ≤ 10% (W)) | No |  |  | 5000 | 125 | 40 | 18.35 | 0.9252 | 4500 | 82.3
P4V6RMU2 | ETECH LED | E Tech LED | P-A4-22-40-35-D-ADV | Indoor Luminaires | Troffer | 2x2 Luminaires for Ambient Lighting of Interior Commercial Spaces | Premium | FALSE | [9 empty] | 6/9/2016 | Dimmable | Continuous (Can dim down to ≤ 10% (W)) | No |  |  | 4800 | 120 | 40 | 18.35 | 0.9252 | 3500 | 82.3
PU614EYE | ETECH LED | E Tech LED | P-A4-22-40-45-ND-ADV | Indoor Luminaires | Troffer | 2x2 Luminaires for Ambient Lighting of Interior Commercial Spaces | Premium | FALSE | [9 empty] | 6/9/2016 | Not Dimmable | Not Dimmable | No |  |  | 5000 | 125 | 40 | 18.35 | 0.9252 | 4500 | 82.3
PXHQJ5FG | ETECH LED | E Tech LED | P-A4-22-40-50-D-ADV | Indoor Luminaires | Troffer | 2x2 Luminaires for Ambient Lighting of Interior Commercial Spaces | Premium | FALSE | [9 empty] | 6/9/2016 | Dimmable | Continuous (Can dim down to ≤ 10% (W)) | No |  |  | 5000 | 125 | 40 | 18.35 | 0.9267 | 5000 | 81.1
PHJM8BAN | ETECH LED | E Tech LED | P-A4-22-60-35-ND-ADV | Indoor Luminaires | Troffer | 2x2 Luminaires for Ambient Lighting of Interior Commercial Spaces | Premium | TRUE | 6202 | 111.72 | 54.75 | 17.35 | 0.9456 | 3372 | 82 | 5 | 50000 | 6/9/2016 | Not Dimmable | Not Dimmable | Not Yet Verified |  | 3 | 6116.3 | 111.72 | 54.75 | 18.35 | 0.9456 | 3500 | 82
PW6517WP | ETECH LED | E Tech LED | P-A4-22-60-35-D-ADV | Indoor Luminaires | Troffer | 2x2 Luminaires for Ambient Lighting of Interior Commercial Spaces | Premium | FALSE | [9 empty] | 6/9/2016 | Dimmable | Continuous (Can dim down to ≤ 10% (W)) | No |  |  | 6116.3 | 111.72 | 54.75 | 18.35 | 0.9456 | 3500 | 82
PSMPM4CH | ETECH LED | E Tech LED | P-A4-22-60-45-D-ADV | Indoor Luminaires | Troffer | 2x2 Luminaires for Ambient Lighting of Interior Commercial Spaces | Premium | FALSE | [9 empty] | 6/9/2016 | Dimmable | Continuous (Can dim down to ≤ 10% (W)) | No |  |  | 6116.3 | 111.72 | 54.75 | 18.35 | 0.9456 | 4500 | 82
P4MZH9RC | ETECH LED | E Tech LED | P-A4-22-60-50-D-ADV | Indoor Luminaires | Troffer | 2x2 Luminaires for Ambient Lighting of Interior Commercial Spaces | Premium | FALSE | [9 empty] | 6/9/2016 | Dimmable | Continuous (Can dim down to ≤ 10% (W)) | No |  |  | 6202 | 113.07 | 54.85 | 18.35 | 0.9457 | 5000 | 80.9
P94BSZ6W | ETECH LED | E Tech LED | P-A4-22-60-45-ND-ADV | Indoor Luminaires | Troffer | 2x2 Luminaires for Ambient Lighting of Interior Commercial Spaces | Premium | FALSE | [9 empty] | 6/9/2016 | Not Dimmable | Not Dimmable | No |  |  | 6116.3 | 111.72 | 54.75 | 18.35 | 0.9456 | 4500 | 82
PMUSKTP8 | ETECH LED | E Tech LED | P-A4-22-60-35-ND-ADV | Indoor Luminaires | Troffer | 2x2 Luminaires for Ambient Lighting of Interior Commercial Spaces | Premium | FALSE | [9 empty] | 6/9/2016 | Not Dimmable | Not Dimmable | No |  |  | 6116.3 | 111.72 | 54.75 | 18.35 | 0.9456 | 4000 | 82
P95CHB1E | ETECH LED | E Tech LED | P-A4-22-60-40-ND-ADV | Indoor Luminaires | Troffer | 2x2 Luminaires for Ambient Lighting of Interior Commercial Spaces | Premium | FALSE | [9 empty] | 6/9/2016 | Not Dimmable | Not Dimmable | No |  |  | 6202 | 113.07 | 54.85 | 18.35 | 0.9457 | 5000 | 80.9
P6A7AC9P | ETECH LED | E Tech LED | P-A4-22-60-40-D-ADV | Indoor Luminaires | Troffer | 2x2 Luminaires for Ambient Lighting of Interior Commercial Spaces | Premium | FALSE | [9 empty] | 6/9/2016 | Dimmable | Continuous (Can dim down to ≤ 10% (W)) | No |  |  | 6116.3 | 111.72 | 54.75 | 18.35 | 0.9456 | 4000 | 82
PFSYD7N1 | Etlin-Daniels | ETLIN-DANIELS | RTDIBS22-36U30 | Indoor Luminaires | Troffer | 2x2 Luminaires for Ambient Lighting of Interior Commercial Spaces | Standard | TRUE | 3348 | 94.81 | 35.32 | 15.34 | 0.93 | 3185 | 84 | 5 | 50000 | 7/18/2016 | Dimmable | Continuous (Can dim down to ≤ 10% (W)) | Not Yet Verified |  | 2.1 | 3348.3 | 94.81 | 36 | 20 | 0.996 | 3000 | 80
PV2669DJ | Etlin-Daniels | ETLIN-DANIELS | RTDIBS22-36U40 | Indoor Luminaires | Troffer | 2x2 Luminaires for Ambient Lighting of Interior Commercial Spaces | Standard | FALSE | [9 empty] | 7/18/2016 | Dimmable | Continuous (Can dim down to ≤ 10% (W)) | Not Yet Verified |  |  | 3510.1 | 99.21 | 36 | 20 | 0.996 | 4000 | 80
PA6TUSX7 | Etlin-Daniels | ETLIN-DANIELS | RTDIBS22-36U50 | Indoor Luminaires | Troffer | 2x2 Luminaires for Ambient Lighting of Interior Commercial Spaces | Standard | FALSE | [9 empty] | 7/18/2016 | Dimmable | Continuous (Can dim down to ≤ 10% (W)) | Not Yet Verified |  |  | 3563.3 | 100.1 | 36 | 20 | 0.996 | 5000 | 80
PDYD2N6A | Etlin-Daniels | ETLIN DANIELS | RTL22-50U4D | Indoor Luminaires | Troffer | 2x2 Luminaires for Ambient Lighting of Interior Commercial Spaces | Standard | TRUE | 4230.69 | 83.79 | 50.7 | 9.92 | 0.943 | 4161 | 84.5 | 5 | 50000 | 2/13/2015 | Not Dimmable | Not Dimmable | Not Yet Verified |  | 2.1 | 4000 | 80 | 50 | 8 | 0.9 | 4000 | 80
PYN46WGN | Etlin-Daniels | ETLIN-DANIELS | RTDIBS22-34U30 | Indoor Luminaires | Troffer | 2x2 Luminaires for Ambient Lighting of Interior Commercial Spaces | Premium | TRUE | 3679 | 113.7 | 32.2 | 7.9 | 0.972 | 3152 | 83 | 5 | 50000 | 10/3/2016 | Dimmable | Continuous (Can dim down to ≤ 10% (W)) | No |  | 3.1 | 3740 | 110 | 34 | 7.9 | 0.972 | 3000 | 80
PP8S2HA9 | Etlin-Daniels | ETLIN-DANIELS | RTDIBS22-34U350 | Indoor Luminaires | Troffer | 2x2 Luminaires for Ambient Lighting of Interior Commercial Spaces | Premium | FALSE | [9 empty] | 10/3/2016 | Dimmable | Continuous (Can dim down to ≤ 10% (W)) | No |  |  | 3808 | 112 | 34 | 7.9 | 0.972 | 3500 | 80
PE1M3PNH | Etlin-Daniels | ETLIN-DANIELS | RTP22-40U30-WH | Indoor Luminaires | Troffer | 2x2 Luminaires for Ambient Lighting of Interior Commercial Spaces | Standard | TRUE | 3367.2 | 84.37 | 39.91 | 19.14 | 0.874 | 2948 | 80.6 | 5 | 50000 | 3/3/2016 | Not Dimmable | Not Dimmable | Not Yet Verified |  | 2.1
P1UTHMPZ | Etlin-Daniels | ETLIN-DANIELS | RTP22-40U40-WH | Indoor Luminaires | Troffer | 2x2 Luminaires for Ambient Lighting of Interior Commercial Spaces | Standard | FALSE | [9 empty] | 3/3/2016 | Not Dimmable | Not Dimmable | Not Yet Verified |  |  | 3600 | 90 | 40 | 20 | 0.95 | 4000 | 80
P7ZUVDYA | Etlin-Daniels | ETLIN-DANIELS | RTP22-40U50-WH | Indoor Luminaires | Troffer | 2x2 Luminaires for Ambient Lighting of Interior Commercial Spaces | Standard | FALSE | [9 empty] | 3/3/2016 | Not Dimmable | Not Dimmable | Not Yet Verified |  |  | 3600 | 90 | 40 | 20 | 0.95 | 5000 | 80
PMVSKCYC | Etlin-Daniels | ETLIN-DANIELS | RTP22-40340-X | Indoor Luminaires | Troffer | 2x2 Luminaires for Ambient Lighting of Interior Commercial Spaces | Standard | TRUE | 3853.1 | 101.82 | 37.84 | 22.85 | 0.875 | 3906 | 82.4 | 5 | 50000 | 9/30/2016 | Dimmable | Continuous (Cannot dim down to ≤ 10% (W) | No |  | 4 | 4000 | 100 | 40 | 22.85 | 0.95 | 4000 | 80
PVRTYVNP | Etlin-Daniels | ETLIN-DANIELS | RTP22-40350-X | Indoor Luminaires | Troffer | 2x2 Luminaires for Ambient Lighting of Interior Commercial Spaces | Standard | FALSE | [9 empty] | 9/30/2016 | Dimmable | Continuous (Cannot dim down to ≤ 10% (W) | No |  |  | 4000 | 100 | 40 | 22.85 | 0.95 | 5000 | 80
PUNF4ZHA | Euri Lighting | Euri Lighting | ETF22-1000S | Indoor Luminaires | Troffer | 2x2 Luminaires for Ambient Lighting of Interior Commercial Spaces | Standard | TRUE | 3591.86 | 104.39 | 34.41 | 15.3 | 0.946 | 3111 | 83 | 5 | 50000 | 8/15/2016 | Dimmable | Continuous (Can dim down to ≤ 10% (W)) | No |  | 4 | 3550 | 104 | 34 | 20 | 0.9 | 3000 | 80
PVZXJBMB | Euri Lighting | Euri Lighting | ETF22-1040S | Indoor Luminaires | Troffer | 2x2 Luminaires for Ambient Lighting of Interior Commercial Spaces | Standard | FALSE | [9 empty] | 8/15/2016 | Dimmable | Continuous (Can dim down to ≤ 10% (W)) | No |  |  | 3550 | 104 | 34 | 20 | 0.9 | 4000 | 80
P00000RA4 | Evolucia, Inc. | Evolucia | EVO-RAVT-22-40-UNV-STD | Indoor Luminaires | Troffer | 2x2 Luminaires for Ambient Lighting of Interior Commercial Spaces | Standard | TRUE | 3635 | 83.74 | 43.41 | 5.8 | 0.94 | 4119 | 84 | 5 | 50000 | 7/23/2013 | Not Yet Verified | Not Yet Verified | Not Yet Verified |  | 2 | 3700 | 85 | 42 |  | 0.95 | 4000 | 85
P00000RA5 | Evolucia, Inc. | Evolucia | EVO-RAVT-22-50-UNV-STD | Indoor Luminaires | Troffer | 2x2 Luminaires for Ambient Lighting of Interior Commercial Spaces | Standard | FALSE | [9 empty] | 7/23/2013 | Not Yet Verified | Not Yet Verified | Not Yet Verified |  |  | 3700 | 85 | 42 |  | 0.95 | 5000 | 85
PWZE4FT9 | Feit Electric Co., Inc. | FEIT | 74032 | Indoor Luminaires | Troffer | 2x2 Luminaires for Ambient Lighting of Interior Commercial Spaces | Standard | TRUE | 4397.7 | 98.65 | 44.58 | 8.35 | 0.939 | 3918 | 83 | 5 | 50000 | 12/10/2015 | Not Dimmable | Not Dimmable | No |  | 3 | 4250 | 90 | 47 | 20 | 0.9 | 4000 | 80
P00000RQG | Fine Technix Co., Ltd | Vegalux | FX38WT8-L840 | Indoor Luminaires | Troffer | 2x2 Luminaires for Ambient Lighting of Interior Commercial Spaces | Standard | TRUE | 3858.84 | 99.53 | 38.77 | 20.5 | 0.93 | 3891 | 85.4 | 5 | 50000 | 12/16/2013 | Not Yet Verified | Not Yet Verified | Not Yet Verified |  | 2.1 | 3800 | 100 | 38 | 20.5 | 0.93 | 4000 | 85
P00000RQH | Fine Technix Co., Ltd | Vegalux | FX38WT8-L850 | Indoor Luminaires | Troffer | 2x2 Luminaires for Ambient Lighting of Interior Commercial Spaces | Standard | FALSE | [9 empty] | 12/16/2013 | Not Yet Verified | Not Yet Verified | Not Yet Verified |  |  | 4030 | 106 | 38 | 20.86 | 0.93 |  | 84
P00000RQI | Fine Technix Co., Ltd | Vegalux | FX38WT8-L840A | Indoor Luminaires | Troffer | 2x2 Luminaires for Ambient Lighting of Interior Commercial Spaces | Standard | FALSE | [9 empty] | 12/16/2013 | Not Yet Verified | Not Yet Verified | Not Yet Verified |  |  | 3800 | 100 | 38 | 20.5 | 0.93 |  | 85
P00000RQJ | Fine Technix Co., Ltd | Vegalux | FX38WT8-L850A | Indoor Luminaires | Troffer | 2x2 Luminaires for Ambient Lighting of Interior Commercial Spaces | Standard | FALSE | [9 empty] | 12/16/2013 | Not Yet Verified | Not Yet Verified | Not Yet Verified |  |  | 4030 | 106 | 38 | 20.86 | 0.93 |  | 84
P00000RQY | Finelite, Inc. | Finelite, Inc. | HPR-X-2x2-DCO-LED-sO-3500K - XXXv | Indoor Luminaires | Troffer | 2x2 Luminaires for Ambient Lighting of Interior Commercial Spaces | Standard | TRUE | 2987 | 86.3 | 34.6 | 11.6 | 0.955 | 3623 | 83 | 5 | 100000 | 10/11/2011 | Not Yet Verified | Not Yet Verified | Not Yet Verified |  | 1.6 | 2987 | 86.3 | 35 |  | 0.955 | 3500 | 83
P00000RQZ | Finelite, Inc. | Finelite, Inc. | HPR-X-2x2-DCO-LED-sO-4000K | Indoor Luminaires | Troffer | 2x2 Luminaires for Ambient Lighting of Interior Commercial Spaces | Standard | FALSE | [9 empty] | 10/11/2011 | Not Yet Verified | Not Yet Verified | Not Yet Verified |  |  | 3721 | 105.7 | 35.2 |  |  | 4000 | 83
P00000RQW | Finelite, Inc. | Finelite, Inc | HPR-X-2x2-DCO-LED-HO-3500K [Only 120V] | Indoor Luminaires | Troffer | 2x2 Luminaires for Ambient Lighting of Interior Commercial Spaces | Standard | TRUE | 4834 | 84.5 | 57.2 | 13.6 | 0.944 | 3451 | 85 | 10 | 100000 | 12/9/2013 | Not Yet Verified | Not Yet Verified | Not Yet Verified |  | 2.1
P00000RQX | Finelite, Inc. | Finelite, Inc | HPR-X-2x2-DCO-LED-HO-4000K | Indoor Luminaires | Troffer | 2x2 Luminaires for Ambient Lighting of Interior Commercial Spaces | Standard | FALSE | [9 empty] | 12/9/2013 | Not Yet Verified | Not Yet Verified | Not Yet Verified |  |  | 5568 | 99.1 | 56.2 |  |  | 4000 | 83
PM9WZVM8 | Fluxwerx Illumination Inc | Fluxwerx | NB122D30F1M | Indoor Luminaires | Troffer | 2x2 Luminaires for Ambient Lighting of Interior Commercial Spaces | Standard | TRUE | 4083 | 87.4 | 47.14 | 15.6 | 0.941 | 2997 | 82.5 | 5 | 50000 | 9/19/2016 | Not Dimmable | Not Dimmable | No |  | 3.1 | 4083 | 87.4 | 46.69 | 15.6 | 0.941 | 2997 | 82.5
PXGT8YUU | Fluxwerx Illumination Inc | Fluxwerx | NB122D40[F2,E1,E2,E3,E4]M | Indoor Luminaires | Troffer | 2x2 Luminaires for Ambient Lighting of Interior Commercial Spaces | Standard | FALSE | [9 empty] | 9/19/2016 | Dimmable | Continuous (Can dim down to ≤ 10% (W)) | No |  |  | 4305 | 92.1 | 46.75 | 15.6 | 0.941 | 3901 | 83.3
PCDWWQBV | Fluxwerx Illumination Inc | Fluxwerx | NB122D35[F2,E1,E2,E3,E4]M | Indoor Luminaires | Troffer | 2x2 Luminaires for Ambient Lighting of Interior Commercial Spaces | Standard | FALSE | [9 empty] | 9/19/2016 | Dimmable | Continuous (Can dim down to ≤ 10% (W)) | No |  |  | 4390 | 92.2 | 47.63 | 15.6 | 0.941 | 3414 | 83.6
PAMBFKBZ | Fluxwerx Illumination Inc | Fluxwerx | NB122D30[F2,E1,E2,E3,E4]M | Indoor Luminaires | Troffer | 2x2 Luminaires for Ambient Lighting of Interior Commercial Spaces | Standard | FALSE | [9 empty] | 9/19/2016 | Dimmable | Continuous (Can dim down to ≤ 10% (W)) | No |  |  | 4083 | 87.4 | 46.69 | 15.6 | 0.941 | 2997 | 82.5
P2YD7CM3 | Fluxwerx Illumination Inc | Fluxwerx | NB122D40F1M | Indoor Luminaires | Troffer | 2x2 Luminaires for Ambient Lighting of Interior Commercial Spaces | Standard | FALSE | [9 empty] | 9/19/2016 | Not Dimmable | Not Dimmable | No |  |  | 4305 | 92.1 | 46.75 | 15.6 | 0.941 | 3901 | 83.3
PPKHSU27 | Fluxwerx Illumination Inc | Fluxwerx | NB122D35F1M | Indoor Luminaires | Troffer | 2x2 Luminaires for Ambient Lighting of Interior Commercial Spaces | Standard | FALSE | [9 empty] | 9/19/2016 | Not Dimmable | Not Dimmable | No |  |  | 4390 | 92.2 | 47.63 | 15.6 | 0.941 | 3414 | 83.6
P00000RS8 | Focal Point | Focal Point | FARL-22-AC-LL2-L35-LD1-120-WH | Indoor Luminaires | Troffer | 2x2 Luminaires for Ambient Lighting of Interior Commercial Spaces | Standard | TRUE | 3286 | 90.88 | 36.16 | 12.766 | 0.99 | 3372 | 84 | 5 | 50000 | 6/13/2013 | Not Yet Verified | Not Yet Verified | Not Yet Verified |  | 2 | 3286 | 91 | 36.2 |  | 0.9 | 3500 | 80
P00000RS9 | Focal Point | Focal Point | FARL-22-AC-LL3-L35-LD1-120-WH | Indoor Luminaires | Troffer | 2x2 Luminaires for Ambient Lighting of Interior Commercial Spaces | Standard | TRUE | 3905 | 87.31 | 44.73 | 11.266 | 0.99 | 3376 | 84 | 5 | 50000 | 6/13/2013 | Not Yet Verified | Not Yet Verified | Not Yet Verified |  | 2 | 3905 | 87.36 | 44.7 |  | 0.9 | 3500 | 80
P00000RSD | Focal Point | Focal Point | FEQL-22-B-LL2-L35-LD1-120-WP-WH | Indoor Luminaires | Troffer | 2x2 Luminaires for Ambient Lighting of Interior Commercial Spaces | Standard | TRUE | 3163 | 87.08 | 36.32 | 12.693 | 0.99 | 3386 | 83 | 5 | 50000 | 6/13/2013 | Not Yet Verified | Not Yet Verified | Not Yet Verified |  | 2 | 3163 | 87.13 | 36.3 |  | 0.9 | 3500 | 80
P00000RSI | Focal Point | Focal Point | FVRL-22-ACG-LL2-L35-120-WH | Indoor Luminaires | Troffer | 2x2 Luminaires for Ambient Lighting of Interior Commercial Spaces | Standard | TRUE | 3130 | 87.04 | 35.961 | 12.824 | 0.99 | 3375 | 83.7 | 5 | 50000 | 7/1/2013 | Not Yet Verified | Not Yet Verified | Not Yet Verified |  | 2 | 3130 | 87 | 36 |  |  | 3500 | 80
P00000RSJ | Focal Point | Focal Point | FVRL-22-ACG-LL3-L35-120-WH | Indoor Luminaires | Troffer | 2x2 Luminaires for Ambient Lighting of Interior Commercial Spaces | Standard | TRUE | 3739 | 84.65 | 44.168 | 12.824 | 0.99 | 3386 | 83.74 | 5 | 50000 | 7/1/2013 | Not Yet Verified | Not Yet Verified | Not Yet Verified |  | 2 | 3739 | 85 | 44.2 |  |  | 3500 | 80
PQRBH3AY | Focal Point | Facetta 2x2 | FCT-22-FL-2000L-27K-1C-UNV-[LD1,L11]-YY-ZZZ-WH | Indoor Luminaires | Troffer | 2x2 Luminaires for Ambient Lighting of Interior Commercial Spaces | Standard | TRUE | 1894 | 120.6 | 15.7 | 23.4 | 0.871 | 2675 | 82 | 5 | 50000 | 8/9/2016 | Dimmable | Continuous (Can dim down to ≤ 10% (W)) | No |  | 4 | 1868 | 118.53 | 15.76 | 16.8 | 0.94 | 2675 | 81.7
PB89XJN3 | Focal Point | Facetta 2x2 | FCT-22-FL-4000L-27K-1C-UNV-[LD1,L11]-YY-ZZZ-WH | Indoor Luminaires | Troffer | 2x2 Luminaires for Ambient Lighting of Interior Commercial Spaces | Standard | TRUE | 3982 | 112.1 | 35.52 | 16.8 | 0.944 | 2692 | 81.7 | 5 | 50000 | 8/9/2016 | Dimmable | Continuous (Can dim down to ≤ 10% (W)) | No |  | 4 | 3982 | 112.11 | 35.52 | 16.8 | 0.94 | 2675 | 81.7
PV7UMQQJ | Focal Point | Facetta 2x2 | FCT-22-FL-2000L-40K-1C-UNV-[LD1,L11]-YY-ZZZ-WH [120V ONLY] | Indoor Luminaires | Troffer | 2x2 Luminaires for Ambient Lighting of Interior Commercial Spaces | Standard | TRUE | 2043 | 129.6 | 15.76 | 5.86 | 0.991 | 3912 | 82.4 | 5 | 50000 | 8/9/2016 | Dimmable | Continuous (Can dim down to ≤ 10% (W)) | No |  | 4 | 2043 | 129.63 | 15.76 | 16.8 | 0.94 | 3912 | 82.4
PKY997RY | Focal Point | Facetta 2x2 | FCT-22-FL-2500L-40K-1C-UNV-[LD1,L11]-YY-ZZZ-WH [120V ONLY] | Indoor Luminaires | Troffer | 2x2 Luminaires for Ambient Lighting of Interior Commercial Spaces | Standard | FALSE | [9 empty] | 8/9/2016 | Dimmable | Continuous (Can dim down to ≤ 10% (W)) | No |  |  | 2606.07 | 125.9 | 20.7 | 16.8 | 0.94 | 3912 | 82.4
PHJF1R5W | Focal Point | Facetta 2x2 | FCT-22-FL-3000L-40K-1C-UNV-[LD1,L11]-YY-ZZZ-WH [120V ONLY] | Indoor Luminaires | Troffer | 2x2 Luminaires for Ambient Lighting of Interior Commercial Spaces | Standard | FALSE | [9 empty] | 8/9/2016 | Dimmable | Continuous (Can dim down to ≤ 10% (W)) | No |  |  | 3169.13 | 123.6 | 25.64 | 16.8 | 0.94 | 3912 | 82.4
P4ZT5V82 | Focal Point | Facetta 2x2 | FCT-22-FL-3500L-40K-1C-UNV-[LD1,L11]-YY-ZZZ-WH [120V ONLY] | Indoor Luminaires | Troffer | 2x2 Luminaires for Ambient Lighting of Interior Commercial Spaces | Standard | FALSE | [9 empty] | 8/9/2016 | Dimmable | Continuous (Can dim down to ≤ 10% (W)) | No |  |  | 3732.2 | 122.05 | 30.58 | 16.8 | 0.94 | 3912 | 82.4
PV2WX1AG | Focal Point | Facetta 2x2 | FCT-22-FL-4000L-40K-1C-UNV-[LD1,L11]-YY-ZZZ-WH [120V ONLY] | Indoor Luminaires | Troffer | 2x2 Luminaires for Ambient Lighting of Interior Commercial Spaces | Standard | FALSE | [9 empty] | 8/9/2016 | Dimmable | Continuous (Can dim down to ≤ 10% (W)) | No |  |  | 4295.26 | 120.93 | 35.52 | 16.8 | 0.94 | 3912 | 82.4
P7ASNYRU | Focal Point | Facetta 2x2 | FCT-22-FL-2000L-30K-1C-UNV-[LD1,L11]-YY-ZZZ-WH [120V ONLY] | Indoor Luminaires | Troffer | 2x2 Luminaires for Ambient Lighting of Interior Commercial Spaces | Standard | FALSE | [9 empty] | 8/9/2016 | Dimmable | Continuous (Can dim down to ≤ 10% (W)) | No |  |  | 1905.82 | 120.93 | 15.76 | 16.8 | 0.94 | 3000 | 81.88
PN26QVJ8 | Focal Point | Facetta 2x2 | FCT-22-FL-2500L-30K-1C-UNV-[LD1,L11]-YY-ZZZ-WH [120V ONLY] | Indoor Luminaires | Troffer | 2x2 Luminaires for Ambient Lighting of Interior Commercial Spaces | Standard | FALSE | [9 empty] | 8/9/2016 | Dimmable | Continuous (Can dim down to ≤ 10% (W)) | No |  |  | 2464.91 | 119.08 | 20.7 | 16.8 | 0.94 | 3000 | 81.88
P8E55MAH | Focal Point | Facetta 2x2 | FCT-22-FL-3000L-30K-1C-UNV-[LD1,L11]-YY-ZZZ-WH [120V ONLY] | Indoor Luminaires | Troffer | 2x2 Luminaires for Ambient Lighting of Interior Commercial Spaces | Standard | FALSE | [9 empty] | 8/9/2016 | Dimmable | Continuous (Can dim down to ≤ 10% (W)) | No |  |  | 2997.48 | 116.91 | 25.64 | 16.8 | 0.94 | 3000 | 81.88
PSZ1D5MU | Focal Point | Facetta 2x2 | FCT-22-FL-3500L-30K-1C-UNV-[LD1,L11]-YY-ZZZ-WH [120V ONLY] | Indoor Luminaires | Troffer | 2x2 Luminaires for Ambient Lighting of Interior Commercial Spaces | Standard | FALSE | [9 empty] | 8/9/2016 | Dimmable | Continuous (Can dim down to ≤ 10% (W)) | No |  |  | 3530.04 | 115.44 | 30.58 | 16.8 | 0.94 | 3000 | 81.88
PSMBDDAM | Focal Point | Facetta 2x2 | FCT-22-FL-4000L-30K-1C-UNV-[LD1,L11]-YY-ZZZ-WH [120V ONLY] | Indoor Luminaires | Troffer | 2x2 Luminaires for Ambient Lighting of Interior Commercial Spaces | Standard | FALSE | [9 empty] | 8/9/2016 | Dimmable | Continuous (Can dim down to ≤ 10% (W)) | No |  |  | 4062.61 | 114.38 | 35.52 | 16.8 | 0.94 | 3000 | 81.88
P6U8MAW4 | Focal Point | Facetta 2x2 | FCT-22-FL-2000L-35K-1C-UNV-[LD1,L11]-YY-ZZZ-WH [120V ONLY] | Indoor Luminaires | Troffer | 2x2 Luminaires for Ambient Lighting of Interior Commercial Spaces | Standard | FALSE | [9 empty] | 8/9/2016 | Dimmable | Continuous (Can dim down to ≤ 10% (W)) | No |  |  | 1965.65 | 124.72 | 15.76 | 16.8 | 0.94 | 3500 | 82.17
PGQCD6PC | Focal Point | Facetta 2x2 | FCT-22-FL-2500L-35K-1C-UNV-[LD1,L11]-YY-ZZZ-WH [120V ONLY] | Indoor Luminaires | Troffer | 2x2 Luminaires for Ambient Lighting of Interior Commercial Spaces | Standard | FALSE | [9 empty] | 8/9/2016 | Dimmable | Continuous (Can dim down to ≤ 10% (W)) | No |  |  | 2542.3 | 122.82 | 20.7 | 16.8 | 0.94 | 3500 | 82.17
P3D28NUR | Focal Point | Facetta 2x2 | FCT-22-FL-3000L-35K-1C-UNV-[LD1,L11]-YY-ZZZ-WH [120V ONLY] | Indoor Luminaires | Troffer | 2x2 Luminaires for Ambient Lighting of Interior Commercial Spaces | Standard | FALSE | [9 empty] | 8/9/2016 | Dimmable | Continuous (Can dim down to ≤ 10% (W)) | No |  |  | 3091.59 | 120.58 | 25.64 | 16.8 | 0.94 | 3500 | 82.17
PK1H3EA5 | Focal Point | Facetta 2x2 | FCT-22-FL-3500L-35K-1C-UNV-[LD1,L11]-YY-ZZZ-WH [120V ONLY] | Indoor Luminaires | Troffer | 2x2 Luminaires for Ambient Lighting of Interior Commercial Spaces | Standard | FALSE | [9 empty] | 8/9/2016 | Dimmable | Continuous (Can dim down to ≤ 10% (W)) | No |  |  | 3640.87 | 119.06 | 30.58 | 16.8 | 0.94 | 3500 | 82.17
PR5KSHXB | Focal Point | Facetta 2x2 | FCT-22-FL-4000L-35K-1C-UNV-[LD1,L11]-YY-ZZZ-WH [120V ONLY] | Indoor Luminaires | Troffer | 2x2 Luminaires for Ambient Lighting of Interior Commercial Spaces | Standard | FALSE | [9 empty] | 8/9/2016 | Dimmable | Continuous (Can dim down to ≤ 10% (W)) | No |  |  | 4190.16 | 117.97 | 35.52 | 16.8 | 0.94 | 3500 | 82.17
PVQMYPR3 | Focal Point | Facetta 2x2 | FCT-22-FL-2500L-27K-1C-UNV-[LD1,L11]-YY-ZZZ-WH [120V ONLY] | Indoor Luminaires | Troffer | 2x2 Luminaires for Ambient Lighting of Interior Commercial Spaces | Standard | FALSE | [9 empty] | 8/9/2016 | Dimmable | Continuous (Can dim down to ≤ 10% (W)) | No |  |  | 2416 | 116.71 | 20.7 | 16.8 | 0.94 | 2675 | 81.7
PH6BK9RE | Focal Point | Facetta 2x2 | FCT-22-FL-3000L-27K-1C-UNV-[LD1,L11]-YY-ZZZ-WH [120V ONLY] | Indoor Luminaires | Troffer | 2x2 Luminaires for Ambient Lighting of Interior Commercial Spaces | Standard | FALSE | [9 empty] | 8/9/2016 | Dimmable | Continuous (Can dim down to ≤ 10% (W)) | No |  |  | 2938 | 114.59 | 25.64 | 16.8 | 0.94 | 2675 | 81.7
PF9MTZEN | Focal Point | Facetta 2x2 | FCT-22-FL-3500L-27K-1C-UNV-[LD1,L11]-YY-ZZZ-WH [120V ONLY] | Indoor Luminaires | Troffer | 2x2 Luminaires for Ambient Lighting of Interior Commercial Spaces | Standard | FALSE | [9 empty] | 8/9/2016 | Dimmable | Continuous (Can dim down to ≤ 10% (W)) | No |  |  | 3460 | 113.15 | 30.58 | 16.8 | 0.94 | 2675 | 81.7
PSXAV5ZR | Focal Point | EQUATION | FEQL-22-AL-2000L-30K-1C-[120,277,UNV]-[L11,LD1]-[All Mounting]-[Options Exclude -CP,-PY1,-WY1,-WO1]-[All Finishes] | Indoor Luminaires | Troffer | 2x2 Luminaires for Ambient Lighting of Interior Commercial Spaces | Standard | TRUE | 1968 | 82.7 | 23.73 | 17.9 | 0.93 | 3030 | 82.7 | 5 | 50000 | 6/11/2015 | Dimmable | Continuous (Can dim down to ≤ 10% (W)) | Not Yet Verified |  | 2.1 | 1968 | 82.72 | 23.79 | 17.9 | 0.93 | 3000 | 81.5
P9PUA8KX | Focal Point | EQUATION | FEQL-22-WP-2000L-40K-1C-[120,277,UNV]-[L11,LD1]-[All Mounting]-[Options Exclude -CP,-PY1,-WY1,-WO1]-[All Finishes] | Indoor Luminaires | Troffer | 2x2 Luminaires for Ambient Lighting of Interior Commercial Spaces | Standard | TRUE | 2033 | 85.5 | 23.78 | 17.9 | 0.93 | 3975 | 81.5 | 5 | 50000 | 6/11/2015 | Dimmable | Continuous (Can dim down to ≤ 10% (W)) | Not Yet Verified |  | 2.1 | 2092 | 87.93 | 23.79 | 17.9 | 0.93 | 4000 | 81.5
PM3ZGC3N | Focal Point | EQUATION | FEQL-22-AL-2500LH-30K-1C-[120,277,UNV]-[L11,LD1]-[All Mounting]-[Options Exclude -CP,-PY1,-WY1,-WO1]-[All Finishes] | Indoor Luminaires | Troffer | 2x2 Luminaires for Ambient Lighting of Interior Commercial Spaces | Standard | FALSE | [9 empty] | 6/11/2015 | Dimmable | Continuous (Can dim down to ≤ 10% (W)) | Not Yet Verified |  |  | 2463.94 | 89.67 | 27.48 | 17.9 | 0.93 | 3000 | 81.5
PZ2A7HFA | Focal Point | EQUATION | FEQL-22-WP-2500LH-30K-1C-[120,277,UNV]-[L11,LD1]-[All Mounting]-[Options Exclude -CP,-PY1,-WY1,-WO1]-[All Finishes] | Indoor Luminaires | Troffer | 2x2 Luminaires for Ambient Lighting of Interior Commercial Spaces | Standard | FALSE | [9 empty] | 6/11/2015 | Dimmable | Continuous (Can dim down to ≤ 10% (W)) | Not Yet Verified |  |  | 2619.18 | 95.32 | 27.48 | 17.9 | 0.93 | 3000 | 81.5
PZHRMS84 | Focal Point | EQUATION | FEQL-22-AL-2500LH-35K-1C-[120,277,UNV]-[L11,LD1]-[All Mounting]-[Options Exclude -CP,-PY1,-WY1,-WO1]-[All Finishes] | Indoor Luminaires | Troffer | 2x2 Luminaires for Ambient Lighting of Interior Commercial Spaces | Standard | FALSE | [9 empty] | 6/11/2015 | Dimmable | Continuous (Can dim down to ≤ 10% (W)) | Not Yet Verified |  |  | 2463.94 | 89.67 | 27.48 | 17.9 | 0.93 | 3500 | 81.5
PBAVJT6K | Focal Point | EQUATION | FEQL-22-WP-2500LH-35K-1C-[120,277,UNV]-[L11,LD1]-[All Mounting]-[Options Exclude -CP,-PY1,-WY1,-WO1]-[All Finishes] | Indoor Luminaires | Troffer | 2x2 Luminaires for Ambient Lighting of Interior Commercial Spaces | Standard | FALSE | [9 empty] | 6/11/2015 | Dimmable | Continuous (Can dim down to ≤ 10% (W)) | Not Yet Verified |  |  | 2619.18 | 95.32 | 27.48 | 17.9 | 0.93 | 3500 | 81.5
P6PDMK6D | Focal Point | EQUATION | FEQL-22-AL-2500LH-40K-1C-[120,277,UNV]-[L11,LD1]-[All Mounting]-[Options Exclude -CP,-PY1,-WY1,-WO1]-[All Finishes] | Indoor Luminaires | Troffer | 2x2 Luminaires for Ambient Lighting of Interior Commercial Spaces | Standard | FALSE | [9 empty] | 6/11/2015 | Dimmable | Continuous (Can dim down to ≤ 10% (W)) | Not Yet Verified |  |  | 2463.94 | 89.67 | 27.48 | 17.9 | 0.93 | 4000 | 81.5
PEC7SRE8 | Focal Point | EQUATION | FEQL-22-WP-2500LH-40K-1C-[120,277,UNV]-[L11,LD1]-[All Mounting]-[Options Exclude -CP,-PY1,-WY1,-WO1]-[All Finishes] | Indoor Luminaires | Troffer | 2x2 Luminaires for Ambient Lighting of Interior Commercial Spaces | Standard | FALSE | [9 empty] | 6/11/2015 | Dimmable | Continuous (Can dim down to ≤ 10% (W)) | Not Yet Verified |  |  | 2619.18 | 95.32 | 27.48 | 17.9 | 0.93 | 4000 | 81.5
PF5PFTKJ | Focal Point | EQUATION | FEQL-22-AL-3000LH-30K-1C-[120,277,UNV]-[L11,LD1]-[All Mounting]-[Options Exclude -CP,-PY1,-WY1,-WO1]-[All Finishes] | Indoor Luminaires | Troffer | 2x2 Luminaires for Ambient Lighting of Interior Commercial Spaces | Standard | FALSE | [9 empty] | 6/11/2015 | Dimmable | Continuous (Can dim down to ≤ 10% (W)) | Not Yet Verified |  |  | 2912.64 | 85.61 | 34.02 | 17.9 | 0.93 | 3000 | 81.5
PEDZRN4K | Focal Point | EQUATION | FEQL-22-WP-3000LH-30K-1C-[120,277,UNV]-[L11,LD1]-[All Mounting]-[Options Exclude -CP,-PY1,-WY1,-WO1]-[All Finishes] | Indoor Luminaires | Troffer | 2x2 Luminaires for Ambient Lighting of Interior Commercial Spaces | Standard | FALSE | [9 empty] | 6/11/2015 | Dimmable | Continuous (Can dim down to ≤ 10% (W)) | Not Yet Verified |  |  | 3096.16 | 91.01 | 34.02 | 17.9 | 0.93 | 3000 | 81.5
P3E8V6C3 | Focal Point | EQUATION | FEQL-22-AL-3000LH-35K-1C-[120,277,UNV]-[L11,LD1]-[All Mounting]-[Options Exclude -CP,-PY1,-WY1,-WO1]-[All Finishes] | Indoor Luminaires | Troffer | 2x2 Luminaires for Ambient Lighting of Interior Commercial Spaces | Standard | FALSE | [9 empty] | 6/11/2015 | Dimmable | Continuous (Can dim down to ≤ 10% (W)) | Not Yet Verified |  |  | 2912.64 | 85.61 | 34.02 | 17.9 | 0.93 | 3500 | 81.5
PP7W8K7U | Focal Point | EQUATION | FEQL-22-WP-3000LH-35K-1C-[120,277,UNV]-[L11,LD1]-[All Mounting]-[Options Exclude -CP,-PY1,-WY1,-WO1]-[All Finishes] | Indoor Luminaires | Troffer | 2x2 Luminaires for Ambient Lighting of Interior Commercial Spaces | Standard | FALSE | [9 empty] | 6/11/2015 | Dimmable | Continuous (Can dim down to ≤ 10% (W)) | Not Yet Verified |  |  | 3096.16 | 91.01 | 34.02 | 17.9 | 0.93 | 3500 | 81.5
PFU5B456 | Focal Point | EQUATION | FEQL-22-AL-3000LH-40K-1C-[120,277,UNV]-[L11,LD1]-[All Mounting]-[Options Exclude -CP,-PY1,-WY1,-WO1]-[All Finishes] | Indoor Luminaires | Troffer | 2x2 Luminaires for Ambient Lighting of Interior Commercial Spaces | Standard | FALSE | [9 empty] | 6/11/2015 | Dimmable | Continuous (Can dim down to ≤ 10% (W)) | Not Yet Verified |  |  | 2912.64 | 85.61 | 34.02 | 17.9 | 0.93 | 4000 | 81.5
PEFCAWA1 | Focal Point | EQUATION | FEQL-22-WP-3000LH-40K-1C-[120,277,UNV]-[L11,LD1]-[All Mounting]-[Options Exclude -CP,-PY1,-WY1,-WO1]-[All Finishes] | Indoor Luminaires | Troffer | 2x2 Luminaires for Ambient Lighting of Interior Commercial Spaces | Standard | FALSE | [9 empty] | 6/11/2015 | Dimmable | Continuous (Can dim down to ≤ 10% (W)) | Not Yet Verified |  |  | 3096.16 | 91.01 | 34.02 | 17.9 | 0.93 | 4000 | 81.5
PJP58C3N | Focal Point | EQUATION | FEQL-22-AL-3500LH-30K-1C-[120,277,UNV]-[L11,LD1]-[All Mounting]-[Options Exclude -CP,-PY1,-WY1,-WO1]-[All Finishes] | Indoor Luminaires | Troffer | 2x2 Luminaires for Ambient Lighting of Interior Commercial Spaces | Standard | FALSE | [9 empty] | 6/11/2015 | Dimmable | Continuous (Can dim down to ≤ 10% (W)) | Not Yet Verified |  |  | 3411.92 | 83.06 | 41.07 | 17.9 | 0.93 | 3000 | 81.5
P786UBE3 | Focal Point | EQUATION | FEQL-22-WP-3500LH-30K-1C-[120,277,UNV]-[L11,LD1]-[All Mounting]-[Options Exclude -CP,-PY1,-WY1,-WO1]-[All Finishes] | Indoor Luminaires | Troffer | 2x2 Luminaires for Ambient Lighting of Interior Commercial Spaces | Standard | FALSE | [9 empty] | 6/11/2015 | Dimmable | Continuous (Can dim down to ≤ 10% (W)) | Not Yet Verified |  |  | 3626.9 | 88.3 | 41.07 | 17.9 | 0.93 | 3000 | 81.5
P83GHNZ9 | Focal Point | EQUATION | FEQL-22-AL-3500LH-35K-1C-[120,277,UNV]-[L11,LD1]-[All Mounting]-[Options Exclude -CP,-PY1,-WY1,-WO1]-[All Finishes] | Indoor Luminaires | Troffer | 2x2 Luminaires for Ambient Lighting of Interior Commercial Spaces | Standard | FALSE | [9 empty] | 6/11/2015 | Dimmable | Continuous (Can dim down to ≤ 10% (W)) | Not Yet Verified |  |  | 3411.92 | 83.06 | 41.07 | 17.9 | 0.93 | 3500 | 81.5
PV5QT8QX | Focal Point | EQUATION | FEQL-22-WP-3500LH-35K-1C-[120,277,UNV]-[L11,LD1]-[All Mounting]-[Options Exclude -CP,-PY1,-WY1,-WO1]-[All Finishes] | Indoor Luminaires | Troffer | 2x2 Luminaires for Ambient Lighting of Interior Commercial Spaces | Standard | FALSE | [9 empty] | 6/11/2015 | Dimmable | Continuous (Can dim down to ≤ 10% (W)) | Not Yet Verified |  |  | 3626.9 | 88.3 | 41.07 | 17.9 | 0.93 | 3500 | 81.5
P96UKBCD | Focal Point | EQUATION | FEQL-22-AL-3500LH-40K-1C-[120,277,UNV]-[L11,LD1]-[All Mounting]-[Options Exclude -CP,-PY1,-WY1,-WO1]-[All Finishes] | Indoor Luminaires | Troffer | 2x2 Luminaires for Ambient Lighting of Interior Commercial Spaces | Standard | FALSE | [9 empty] | 6/11/2015 | Dimmable | Continuous (Can dim down to ≤ 10% (W)) | Not Yet Verified |  |  | 3411.92 | 83.06 | 41.07 | 17.9 | 0.93 | 4000 | 81.5
PT2AGDGJ | Focal Point | EQUATION | FEQL-22-WP-3500LH-40K-1C-[120,277,UNV]-[L11,LD1]-[All Mounting]-[Options Exclude -CP,-PY1,-WY1,-WO1]-[All Finishes] | Indoor Luminaires | Troffer | 2x2 Luminaires for Ambient Lighting of Interior Commercial Spaces | Standard | FALSE | [9 empty] | 6/11/2015 | Dimmable | Continuous (Can dim down to ≤ 10% (W)) | Not Yet Verified |  |  | 3626.9 | 88.3 | 41.07 | 17.9 | 0.93 | 4000 | 81.5
PS956YHG | Focal Point | EQUATION | FEQL-22-WP-2000L-30K-1C-[120,277,UNV]-[L11,LD1]-[All Mounting]-[Options Exclude -CP,-PY1,-WY1,-WO1]-[All Finishes] | Indoor Luminaires | Troffer | 2x2 Luminaires for Ambient Lighting of Interior Commercial Spaces | Standard | FALSE | [9 empty] | 6/11/2015 | Dimmable | Continuous (Can dim down to ≤ 10% (W)) | Not Yet Verified |  |  | 2092 | 87.93 | 23.79 | 17.9 | 0.93 | 3000 | 81.5
PJJ7DJVU | Focal Point | EQUATION | FEQL-22-AL-2000L-35K-1C-[120,277,UNV]-[L11,LD1]-[All Mounting]-[Options Exclude -CP,-PY1,-WY1,-WO1]-[All Finishes] | Indoor Luminaires | Troffer | 2x2 Luminaires for Ambient Lighting of Interior Commercial Spaces | Standard | FALSE | [9 empty] | 6/11/2015 | Dimmable | Continuous (Can dim down to ≤ 10% (W)) | Not Yet Verified |  |  | 1968 | 82.72 | 23.79 | 17.9 | 0.93 | 3500 | 81.5
PR82EUHT | Focal Point | EQUATION | FEQL-22-WP-2000L-35K-1C-[120,277,UNV]-[L11,LD1]-[All Mounting]-[Options Exclude -CP,-PY1,-WY1,-WO1]-[All Finishes] | Indoor Luminaires | Troffer | 2x2 Luminaires for Ambient Lighting of Interior Commercial Spaces | Standard | FALSE | [9 empty] | 6/11/2015 | Dimmable | Continuous (Can dim down to ≤ 10% (W)) | Not Yet Verified |  |  | 2092 | 87.93 | 23.79 | 17.9 | 0.93 | 3500 | 81.5
PX75MQZM | Focal Point | EQUATION | FEQL-22-AL-2000L-40K-1C-[120,277,UNV]-[L11,LD1]-[All Mounting]-[Options Exclude -CP,-PY1,-WY1,-WO1]-[All Finishes] | Indoor Luminaires | Troffer | 2x2 Luminaires for Ambient Lighting of Interior Commercial Spaces | Standard | FALSE | [9 empty] | 6/11/2015 | Dimmable | Continuous (Can dim down to ≤ 10% (W)) | Not Yet Verified |  |  | 1968 | 82.72 | 23.79 | 17.9 | 0.93 | 4000 | 81.5
PEQW5K29 | Focal Point | VEER | FVRL-22-ACR-2000L-30K-1C-www-[L11, LD1]-zzz-yy-xxx | Indoor Luminaires | Troffer | 2x2 Luminaires for Ambient Lighting of Interior Commercial Spaces | Standard | TRUE | 1832 | 95.4 | 19.19 | 16.7 | 0.902 | 3027 | 83.3 | 5 | 50000 | 6/11/2015 | Dimmable | Continuous (Can dim down to ≤ 10% (W)) | Not Yet Verified |  | 2.1 | 1832 | 95.4664 | 19.19 | 16.7 | 0.902 | 3000 | 83.3
PRU9UG83 | Focal Point | VEER | FVRL-22-ACR-3000L-30K-1C-www-[L11, LD1]-zzz-yy-xxx | Indoor Luminaires | Troffer | 2x2 Luminaires for Ambient Lighting of Interior Commercial Spaces | Standard | TRUE | 2947 | 91.8 | 32.11 | 5.62 | 0.997 | 3066 | 82 | 5 | 50000 | 6/11/2015 | Dimmable | Continuous (Can dim down to ≤ 10% (W)) | Not Yet Verified |  | 2.1 | 2729.68 | 84.669 | 32.2392 | 16.7 | 0.902 | 3000 | 83.3
PZUJ5VTC | Focal Point | VEER | FVRL-22-ACF-3000L-30K-1C-www-[L11, LD1]-zzz-yy-xxx | Indoor Luminaires | Troffer | 2x2 Luminaires for Ambient Lighting of Interior Commercial Spaces | Standard | FALSE | [9 empty] | 6/11/2015 | Dimmable | Continuous (Can dim down to ≤ 10% (W)) | Not Yet Verified |  |  | 2810.14 | 87.1653 | 32.2392 | 16.7 | 0.902 | 3000 | 83.3
PAX1ZENT | Focal Point | VEER | FVRL-22-ACG-3000L-30K-1C-www-[L11, LD1]-zzz-yy-xxx | Indoor Luminaires | Troffer | 2x2 Luminaires for Ambient Lighting of Interior Commercial Spaces | Standard | FALSE | [9 empty] | 6/11/2015 | Dimmable | Continuous (Can dim down to ≤ 10% (W)) | Not Yet Verified |  |  | 2807.16 | 87.0729 | 32.2392 | 16.7 | 0.902 | 3000 | 83.3
PN5F99AX | Focal Point | VEER | FVRL-22-ACR-3000L-35K-1C-www-[L11, LD1]-zzz-yy-xxx | Indoor Luminaires | Troffer | 2x2 Luminaires for Ambient Lighting of Interior Commercial Spaces | Standard | FALSE | [9 empty] | 6/11/2015 | Dimmable | Continuous (Can dim down to ≤ 10% (W)) | Not Yet Verified |  |  | 2729.68 | 84.67 | 32.23 | 16.7 | 0.902 | 3500 | 83.3
PT5RYW8J | Focal Point | VEER | FVRL-22-ACF-3000L-35K-1C-www-[L11, LD1]-zzz-yy-xxx | Indoor Luminaires | Troffer | 2x2 Luminaires for Ambient Lighting of Interior Commercial Spaces | Standard | FALSE | [9 empty] | 6/11/2015 | Dimmable | Continuous (Can dim down to ≤ 10% (W)) | Not Yet Verified |  |  | 2810.14 | 87.1653 | 32.2392 | 16.7 | 0.902 | 3500 | 83.3
P99DV51Q | Focal Point | VEER | FVRL-22-ACG-3000L-35K-1C-www-[L11, LD1]-zzz-yy-xxx | Indoor Luminaires | Troffer | 2x2 Luminaires for Ambient Lighting of Interior Commercial Spaces | Standard | FALSE | [9 empty] | 6/11/2015 | Dimmable | Continuous (Can dim down to ≤ 10% (W)) | Not Yet Verified |  |  | 2807.16 | 87.0729 | 32.2392 | 16.7 | 0.902 | 3500 | 83.3
PEKP79VG | Focal Point | VEER | FVRL-22-ACR-3000L-40K-1C-www-[L11, LD1]-zzz-yy-xxx | Indoor Luminaires | Troffer | 2x2 Luminaires for Ambient Lighting of Interior Commercial Spaces | Standard | FALSE | [9 empty] | 6/11/2015 | Dimmable | Continuous (Can dim down to ≤ 10% (W)) | Not Yet Verified |  |  | 2729.68 | 84.67 | 32.23 | 16.7 | 0.902 | 4000 | 83.3
P4B743AC | Focal Point | VEER | FVRL-22-ACF-3000L-40K-1C-www-[L11, LD1]-zzz-yy-xxx | Indoor Luminaires | Troffer | 2x2 Luminaires for Ambient Lighting of Interior Commercial Spaces | Standard | FALSE | [9 empty] | 6/11/2015 | Dimmable | Continuous (Can dim down to ≤ 10% (W)) | Not Yet Verified |  |  | 2810.14 | 87.1653 | 32.2392 | 16.7 | 0.902 | 4000 | 83.3
PY4VG8FF | Focal Point | VEER | FVRL-22-ACG-3000L-40K-1C-www-[L11, LD1]-zzz-yy-xxx | Indoor Luminaires | Troffer | 2x2 Luminaires for Ambient Lighting of Interior Commercial Spaces | Standard | FALSE | [9 empty] | 6/11/2015 | Dimmable | Continuous (Can dim down to ≤ 10% (W)) | Not Yet Verified |  |  | 2807.16 | 87.0729 | 32.2392 | 16.7 | 0.902 | 4000 | 83.3
PY3G9V3A | Focal Point | VEER | FVRL-22-ACR-2500LH-30K-1C-www-[L11, LD1]-zzz-yy-xxx | Indoor Luminaires | Troffer | 2x2 Luminaires for Ambient Lighting of Interior Commercial Spaces | Standard | FALSE | [9 empty] | 6/11/2015 | Dimmable | Continuous (Can dim down to ≤ 10% (W)) | Not Yet Verified |  |  | 2295.496 | 98.859 | 23.2199 | 16.7 | 0.902 | 3000 | 83.3
PYWDJXDH | Focal Point | VEER | FVRL-22-ACF-2500LH-30K-1C-www-[L11, LD1]-zzz-yy-xxx | Indoor Luminaires | Troffer | 2x2 Luminaires for Ambient Lighting of Interior Commercial Spaces | Standard | FALSE | [9 empty] | 6/11/2015 | Dimmable | Continuous (Can dim down to ≤ 10% (W)) | Not Yet Verified |  |  | 2363.158 | 101.773 | 23.2199 | 16.7 | 0.902 | 3000 | 83.3
PU2CAQQY | Focal Point | VEER | FVRL-22-ACG-2500LH-30K-1C-www-[L11, LD1]-zzz-yy-xxx | Indoor Luminaires | Troffer | 2x2 Luminaires for Ambient Lighting of Interior Commercial Spaces | Standard | FALSE | [9 empty] | 6/11/2015 | Dimmable | Continuous (Can dim down to ≤ 10% (W)) | Not Yet Verified |  |  | 2360.652 | 101.665 | 23.2199 | 16.7 | 0.902 | 3000 | 83.3
P4T438GM | Focal Point | VEER | FVRL-22-ACR-2500LH-35K-1C-www-[L11, LD1]-zzz-yy-xxx | Indoor Luminaires | Troffer | 2x2 Luminaires for Ambient Lighting of Interior Commercial Spaces | Standard | FALSE | [9 empty] | 6/11/2015 | Dimmable | Continuous (Can dim down to ≤ 10% (W)) | Not Yet Verified |  |  | 2295.496 | 98.859 | 23.2199 | 16.7 | 0.902 | 3500 | 83.3
PEUN7VJR | Focal Point | VEER | FVRL-22-ACF-2500LH-35K-1C-www-[L11, LD1]-zzz-yy-xxx | Indoor Luminaires | Troffer | 2x2 Luminaires for Ambient Lighting of Interior Commercial Spaces | Standard | FALSE | [9 empty] | 6/11/2015 | Dimmable | Continuous (Can dim down to ≤ 10% (W)) | Not Yet Verified |  |  | 2363.158 | 101.773 | 23.2199 | 16.7 | 0.902 | 3500 | 83.3
PSG8Q3GF | Focal Point | VEER | FVRL-22-ACG-2500LH-35K-1C-www-[L11, LD1]-zzz-yy-xxx | Indoor Luminaires | Troffer | 2x2 Luminaires for Ambient Lighting of Interior Commercial Spaces | Standard | FALSE | [9 empty] | 6/11/2015 | Dimmable | Continuous (Can dim down to ≤ 10% (W)) | Not Yet Verified |  |  | 2360.652 | 101.665 | 23.2199 | 16.7 | 0.902 | 3500 | 83.3
PR3VF65D | Focal Point | VEER | FVRL-22-ACR-2500LH-40K-1C-www-[L11, LD1]-zzz-yy-xxx | Indoor Luminaires | Troffer | 2x2 Luminaires for Ambient Lighting of Interior Commercial Spaces | Standard | FALSE | [9 empty] | 6/11/2015 | Dimmable | Continuous (Can dim down to ≤ 10% (W)) | Not Yet Verified |  |  | 2295.496 | 98.859 | 23.2199 | 16.7 | 0.902 | 4000 | 83.3
PBTGU1S5 | Focal Point | VEER | FVRL-22-ACF-2500LH-40K-1C-www-[L11, LD1]-zzz-yy-xxx | Indoor Luminaires | Troffer | 2x2 Luminaires for Ambient Lighting of Interior Commercial Spaces | Standard | FALSE | [9 empty] | 6/11/2015 | Dimmable | Continuous (Can dim down to ≤ 10% (W)) | Not Yet Verified |  |  | 2363.158 | 101.773 | 23.2199 | 16.7 | 0.902 | 4000 | 83.3
PKNFWWZT | Focal Point | VEER | FVRL-22-ACG-2500LH-40K-1C-www-[L11, LD1]-zzz-yy-xxx | Indoor Luminaires | Troffer | 2x2 Luminaires for Ambient Lighting of Interior Commercial Spaces | Standard | FALSE | [9 empty] | 6/11/2015 | Dimmable | Continuous (Can dim down to ≤ 10% (W)) | Not Yet Verified |  |  | 2360.652 | 101.665 | 23.2199 | 16.7 | 0.902 | 4000 | 83.3
PC2MB52B | Focal Point | VEER | FVRL-22-ACR-3000LH-30K-1C-www-[L11, LD1]-zzz-yy-xxx | Indoor Luminaires | Troffer | 2x2 Luminaires for Ambient Lighting of Interior Commercial Spaces | Standard | FALSE | [9 empty] | 6/11/2015 | Dimmable | Continuous (Can dim down to ≤ 10% (W)) | Not Yet Verified |  |  | 2475.032 | 91.4717 | 27.0579 | 16.7 | 0.902 | 3000 | 83.3
PVDVWHTN | Focal Point | VEER | FVRL-22-ACF-3000LH-30K-1C-www-[L11, LD1]-zzz-yy-xxx | Indoor Luminaires | Troffer | 2x2 Luminaires for Ambient Lighting of Interior Commercial Spaces | Standard | FALSE | [9 empty] | 6/11/2015 | Dimmable | Continuous (Can dim down to ≤ 10% (W)) | Not Yet Verified |  |  | 2547.986 | 94.1679 | 27.0579 | 16.7 | 0.902 | 3000 | 83.3
P1JXBMGD | Focal Point | VEER | FVRL-22-ACG-3000LH-30K-1C-www-[L11, LD1]-zzz-yy-xxx | Indoor Luminaires | Troffer | 2x2 Luminaires for Ambient Lighting of Interior Commercial Spaces | Standard | FALSE | [9 empty] | 6/11/2015 | Dimmable | Continuous (Can dim down to ≤ 10% (W)) | Not Yet Verified |  |  | 2545.284 | 94.068 | 27.0579 | 16.7 | 0.902 | 3000 | 83.3
PAFP52WG | Focal Point | VEER | FVRL-22-ACR-3000LH-35K-1C-www-[L11, LD1]-zzz-yy-xxx | Indoor Luminaires | Troffer | 2x2 Luminaires for Ambient Lighting of Interior Commercial Spaces | Standard | FALSE | [9 empty] | 6/11/2015 | Dimmable | Continuous (Can dim down to ≤ 10% (W)) | Not Yet Verified |  |  | 2475.032 | 91.4717 | 27.0579 | 16.7 | 0.902 | 3500 | 83.3
P433FTXN | Focal Point | VEER | FVRL-22-ACF-3000LH-35K-1C-www-[L11, LD1]-zzz-yy-xxx | Indoor Luminaires | Troffer | 2x2 Luminaires for Ambient Lighting of Interior Commercial Spaces | Standard | FALSE | [9 empty] | 6/11/2015 | Dimmable | Continuous (Can dim down to ≤ 10% (W)) | Not Yet Verified |  |  | 2547.986 | 94.1679 | 27.0579 | 16.7 | 0.902 | 3500 | 83.3
PBHDBCBR | Focal Point | VEER | FVRL-22-ACG-3000LH-35K-1C-www-[L11, LD1]-zzz-yy-xxx | Indoor Luminaires | Troffer | 2x2 Luminaires for Ambient Lighting of Interior Commercial Spaces | Standard | FALSE | [9 empty] | 6/11/2015 | Dimmable | Continuous (Can dim down to ≤ 10% (W)) | Not Yet Verified |  |  | 2545.284 | 94.068 | 27.0579 | 16.7 | 0.902 | 3500 | 83.3
PPW7T8SV | Focal Point | VEER | FVRL-22-ACR-3000LH-40K-1C-www-[L11, LD1]-zzz-yy-xxx | Indoor Luminaires | Troffer | 2x2 Luminaires for Ambient Lighting of Interior Commercial Spaces | Standard | FALSE | [9 empty] | 6/11/2015 | Dimmable | Continuous (Can dim down to ≤ 10% (W)) | Not Yet Verified |  |  | 2475.032 | 91.4717 | 27.0579 | 16.7 | 0.902 | 4000 | 83.3
PCTVJSQB | Focal Point | VEER | FVRL-22-ACF-3000LH-40K-1C-www-[L11, LD1]-zzz-yy-xxx | Indoor Luminaires | Troffer | 2x2 Luminaires for Ambient Lighting of Interior Commercial Spaces | Standard | FALSE | [9 empty] | 6/11/2015 | Dimmable | Continuous (Can dim down to ≤ 10% (W)) | Not Yet Verified |  |  | 2547.986 | 94.1679 | 27.0579 | 16.7 | 0.902 | 4000 | 83.3
PV8GCF52 | Focal Point | VEER | FVRL-22-ACG-3000LH-40K-1C-www-[L11, LD1]-zzz-yy-xxx | Indoor Luminaires | Troffer | 2x2 Luminaires for Ambient Lighting of Interior Commercial Spaces | Standard | FALSE | [9 empty] | 6/11/2015 | Dimmable | Continuous (Can dim down to ≤ 10% (W)) | Not Yet Verified |  |  | 2545.284 | 94.068 | 27.0579 | 16.7 | 0.902 | 4000 | 83.3
PM3Q15AY | Focal Point | VEER | FVRL-22-ACR-3500LH-30K-1C-www-[L11, LD1]-zzz-yy-xxx | Indoor Luminaires | Troffer | 2x2 Luminaires for Ambient Lighting of Interior Commercial Spaces | Standard | FALSE | [9 empty] | 6/11/2015 | Dimmable | Continuous (Can dim down to ≤ 10% (W)) | Not Yet Verified |  |  | 3260.96 | 96.0058 | 33.9663 | 16.7 | 0.902 | 3000 | 83.3
PBT9JEXX | Focal Point | VEER | FVRL-22-ACF-3500LH-30K-1C-www-[L11, LD1]-zzz-yy-xxx | Indoor Luminaires | Troffer | 2x2 Luminaires for Ambient Lighting of Interior Commercial Spaces | Standard | FALSE | [9 empty] | 6/11/2015 | Dimmable | Continuous (Can dim down to ≤ 10% (W)) | Not Yet Verified |  |  | 3357.08 | 98.8356 | 33.9663 | 16.7 | 0.902 | 3000 | 83.3
PURM3EX1 | Focal Point | VEER | FVRL-22-ACG-3500LH-30K-1C-www-[L11, LD1]-zzz-yy-xxx | Indoor Luminaires | Troffer | 2x2 Luminaires for Ambient Lighting of Interior Commercial Spaces | Standard | FALSE | [9 empty] | 6/11/2015 | Dimmable | Continuous (Can dim down to ≤ 10% (W)) | Not Yet Verified |  |  | 3353.52 | 98.7308 | 33.9663 | 16.7 | 0.902 | 3000 | 83.3
PJG6AHMR | Focal Point | VEER | FVRL-22-ACR-3500LH-35K-1C-www-[L11, LD1]-zzz-yy-xxx | Indoor Luminaires | Troffer | 2x2 Luminaires for Ambient Lighting of Interior Commercial Spaces | Standard | FALSE | [9 empty] | 6/11/2015 | Dimmable | Continuous (Can dim down to ≤ 10% (W)) | Not Yet Verified |  |  | 3260.96 | 96.0058 | 33.9663 | 16.7 | 0.902 | 3500 | 83.3
PK797GZC | Focal Point | VEER | FVRL-22-ACF-3500LH-35K-1C-www-[L11, LD1]-zzz-yy-xxx | Indoor Luminaires | Troffer | 2x2 Luminaires for Ambient Lighting of Interior Commercial Spaces | Standard | FALSE | [9 empty] | 6/11/2015 | Dimmable | Continuous (Can dim down to ≤ 10% (W)) | Not Yet Verified |  |  | 3357.08 | 98.8356 | 33.9663 | 16.7 | 0.902 | 3500 | 83.3
P3S3DS6B | Focal Point | VEER | FVRL-22-ACG-3500LH-35K-1C-www-[L11, LD1]-zzz-yy-xxx | Indoor Luminaires | Troffer | 2x2 Luminaires for Ambient Lighting of Interior Commercial Spaces | Standard | FALSE | [9 empty] | 6/11/2015 | Dimmable | Continuous (Can dim down to ≤ 10% (W)) | Not Yet Verified |  |  | 3353.52 | 98.7308 | 33.9663 | 16.7 | 0.902 | 3500 | 83.3
PAWAM2QB | Focal Point | VEER | FVRL-22-ACR-3500LH-40K-1C-www-[L11, LD1]-zzz-yy-xxx | Indoor Luminaires | Troffer | 2x2 Luminaires for Ambient Lighting of Interior Commercial Spaces | Standard | FALSE | [9 empty] | 6/11/2015 | Dimmable | Continuous (Can dim down to ≤ 10% (W)) | Not Yet Verified |  |  | 3260.96 | 96.0058 | 33.9663 | 16.7 | 0.902 | 4000 | 83.3
PS5JBGAB | Focal Point | VEER | FVRL-22-ACF-3500LH-40K-1C-www-[L11, LD1]-zzz-yy-xxx | Indoor Luminaires | Troffer | 2x2 Luminaires for Ambient Lighting of Interior Commercial Spaces | Standard | FALSE | [9 empty] | 6/11/2015 | Dimmable | Continuous (Can dim down to ≤ 10% (W)) | Not Yet Verified |  |  | 3357.08 | 98.8356 | 33.9663 | 16.7 | 0.902 | 4000 | 83.3
PVTZXYH2 | Focal Point | VEER | FVRL-22-ACG-3500LH-40K-1C-www-[L11, LD1]-zzz-yy-xxx | Indoor Luminaires | Troffer | 2x2 Luminaires for Ambient Lighting of Interior Commercial Spaces | Standard | FALSE | [9 empty] | 6/11/2015 | Dimmable | Continuous (Can dim down to ≤ 10% (W)) | Not Yet Verified |  |  | 3353.52 | 98.7308 | 33.9663 | 16.7 | 0.902 | 4000 | 83.3
PVAN78V1 | Focal Point | VEER | FVRL-22-ACR-4000LH-30K-1C-www-[L11, LD1]-zzz-yy-xxx | Indoor Luminaires | Troffer | 2x2 Luminaires for Ambient Lighting of Interior Commercial Spaces | Standard | FALSE | [9 empty] | 6/11/2015 | Dimmable | Continuous (Can dim down to ≤ 10% (W)) | Not Yet Verified |  |  | 3627.36 | 90.4418 | 40.1071 | 16.7 | 0.902 | 3000 | 83.3
P9UZX2ZJ | Focal Point | VEER | FVRL-22-ACF-4000LH-30K-1C-www-[L11, LD1]-zzz-yy-xxx | Indoor Luminaires | Troffer | 2x2 Luminaires for Ambient Lighting of Interior Commercial Spaces | Standard | FALSE | [9 empty] | 6/11/2015 | Dimmable | Continuous (Can dim down to ≤ 10% (W)) | Not Yet Verified |  |  | 3734.28 | 93.1077 | 40.1071 | 16.7 | 0.902 | 3000 | 83.3
PW6YS7Q3 | Focal Point | VEER | FVRL-22-ACG-4000LH-30K-1C-www-[L11, LD1]-zzz-yy-xxx | Indoor Luminaires | Troffer | 2x2 Luminaires for Ambient Lighting of Interior Commercial Spaces | Standard | FALSE | [9 empty] | 6/11/2015 | Dimmable | Continuous (Can dim down to ≤ 10% (W)) | Not Yet Verified |  |  | 3730.32 | 93.009 | 40.1071 | 16.7 | 0.902 | 3000 | 83.3
PCZ6AYAH | Focal Point | VEER | FVRL-22-ACR-4000LH-35K-1C-www-[L11, LD1]-zzz-yy-xxx | Indoor Luminaires | Troffer | 2x2 Luminaires for Ambient Lighting of Interior Commercial Spaces | Standard | FALSE | [9 empty] | 6/11/2015 | Dimmable | Continuous (Can dim down to ≤ 10% (W)) | Not Yet Verified |  |  | 3627.36 | 90.4418 | 40.1071 | 16.7 | 0.902 | 3500 | 83.3
P8CS3XKQ | Focal Point | VEER | FVRL-22-ACF-4000LH-35K-1C-www-[L11, LD1]-zzz-yy-xxx | Indoor Luminaires | Troffer | 2x2 Luminaires for Ambient Lighting of Interior Commercial Spaces | Standard | FALSE | [9 empty] | 6/11/2015 | Dimmable | Continuous (Can dim down to ≤ 10% (W)) | Not Yet Verified |  |  | 3734.28 | 93.1077 | 40.1071 | 16.7 | 0.902 | 3500 | 83.3
PVYP34KT | Focal Point | VEER | FVRL-22-ACG-4000LH-35K-1C-www-[L11, LD1]-zzz-yy-xxx | Indoor Luminaires | Troffer | 2x2 Luminaires for Ambient Lighting of Interior Commercial Spaces | Standard | FALSE | [9 empty] | 6/11/2015 | Dimmable | Continuous (Can dim down to ≤ 10% (W)) | Not Yet Verified |  |  | 3730.32 | 93.009 | 40.1071 | 16.7 | 0.902 | 3500 | 83.3
PKUPQM39 | Focal Point | VEER | FVRL-22-ACR-4000LH-40K-1C-www-[L11, LD1]-zzz-yy-xxx | Indoor Luminaires | Troffer | 2x2 Luminaires for Ambient Lighting of Interior Commercial Spaces | Standard | FALSE | [9 empty] | 6/11/2015 | Dimmable | Continuous (Can dim down to ≤ 10% (W)) | Not Yet Verified |  |  | 3627.36 | 90.4418 | 40.1071 | 16.7 | 0.902 | 4000 | 83.3
PXAE148T | Focal Point | VEER | FVRL-22-ACF-4000LH-40K-1C-www-[L11, LD1]-zzz-yy-xxx | Indoor Luminaires | Troffer | 2x2 Luminaires for Ambient Lighting of Interior Commercial Spaces | Standard | FALSE | [9 empty] | 6/11/2015 | Dimmable | Continuous (Can dim down to ≤ 10% (W)) | Not Yet Verified |  |  | 3734.28 | 93.1077 | 40.1071 | 16.7 | 0.902 | 4000 | 83.3
PKR7KUTA | Focal Point | VEER | FVRL-22-ACG-4000LH-40K-1C-www-[L11, LD1]-zzz-yy-xxx | Indoor Luminaires | Troffer | 2x2 Luminaires for Ambient Lighting of Interior Commercial Spaces | Standard | FALSE | [9 empty] | 6/11/2015 | Dimmable | Continuous (Can dim down to ≤ 10% (W)) | Not Yet Verified |  |  | 3730.32 | 93.009 | 40.1071 | 16.7 | 0.902 | 4000 | 83.3
PDP4CJ7K | Focal Point | VEER | FVRL-22-ACF-2000L-30K-1C-www-[L11, LD1]-zzz-yy-xxx | Indoor Luminaires | Troffer | 2x2 Luminaires for Ambient Lighting of Interior Commercial Spaces | Standard | FALSE | [9 empty] | 6/11/2015 | Dimmable | Continuous (Can dim down to ≤ 10% (W)) | Not Yet Verified |  |  | 1886 | 98.2803 | 19.19 | 16.7 | 0.902 | 3000 | 83.3
PEVNKVMX | Focal Point | VEER | FVRL-22-ACG-2000L-30K-1C-www-[L11, LD1]-zzz-yy-xxx | Indoor Luminaires | Troffer | 2x2 Luminaires for Ambient Lighting of Interior Commercial Spaces | Standard | FALSE | [9 empty] | 6/11/2015 | Dimmable | Continuous (Can dim down to ≤ 10% (W)) | Not Yet Verified |  |  | 1884 | 98.1761 | 19.19 | 16.7 | 0.902 | 3000 | 83.3
PZJ3AQBF | Focal Point | VEER | FVRL-22-ACR-2000L-35K-1C-www-[L11, LD1]-zzz-yy-xxx | Indoor Luminaires | Troffer | 2x2 Luminaires for Ambient Lighting of Interior Commercial Spaces | Standard | FALSE | [9 empty] | 6/11/2015 | Dimmable | Continuous (Can dim down to ≤ 10% (W)) | Not Yet Verified |  |  | 1832 | 95.4664 | 19.19 | 16.7 | 0.902 | 3500 | 83.3
PX8B9D5P | Focal Point | VEER | FVRL-22-ACF-2000L-35K-1C-www-[L11, LD1]-zzz-yy-xxx | Indoor Luminaires | Troffer | 2x2 Luminaires for Ambient Lighting of Interior Commercial Spaces | Standard | FALSE | [9 empty] | 6/11/2015 | Dimmable | Continuous (Can dim down to ≤ 10% (W)) | Not Yet Verified |  |  | 1886 | 98.2803 | 19.19 | 16.7 | 0.902 | 3500 | 83.3
PCQ6MFK8 | Focal Point | VEER | FVRL-22-ACG-2000L-35K-1C-www-[L11, LD1]-zzz-yy-xxx | Indoor Luminaires | Troffer | 2x2 Luminaires for Ambient Lighting of Interior Commercial Spaces | Standard | FALSE | [9 empty] | 6/11/2015 | Dimmable | Continuous (Can dim down to ≤ 10% (W)) | Not Yet Verified |  |  | 1884 | 98.1761 | 19.19 | 16.7 | 0.902 | 3500 | 83.3
PDWD4DU4 | Focal Point | VEER | FVRL-22-ACR-2000L-40K-1C-www-[L11, LD1]-zzz-yy-xxx | Indoor Luminaires | Troffer | 2x2 Luminaires for Ambient Lighting of Interior Commercial Spaces | Standard | FALSE | [9 empty] | 6/11/2015 | Dimmable | Continuous (Can dim down to ≤ 10% (W)) | Not Yet Verified |  |  | 1832 | 95.4664 | 19.19 | 16.7 | 0.902 | 4000 | 83.3
PXFTPZQQ | Focal Point | VEER | FVRL-22-ACF-2000L-40K-1C-www-[L11, LD1]-zzz-yy-xxx | Indoor Luminaires | Troffer | 2x2 Luminaires for Ambient Lighting of Interior Commercial Spaces | Standard | FALSE | [9 empty] | 6/11/2015 | Dimmable | Continuous (Can dim down to ≤ 10% (W)) | Not Yet Verified |  |  | 1886 | 98.2803 | 19.19 | 16.7 | 0.902 | 4000 | 83.3
PF35614S | Focal Point | VEER | FVRL-22-ACG-2000L-40K-1C-www-[L11, LD1]-zzz-yy-xxx | Indoor Luminaires | Troffer | 2x2 Luminaires for Ambient Lighting of Interior Commercial Spaces | Standard | FALSE | [9 empty] | 6/11/2015 | Dimmable | Continuous (Can dim down to ≤ 10% (W)) | Not Yet Verified |  |  | 1884 | 98.1761 | 19.19 | 16.7 | 0.902 | 4000 | 83.3
PQ2DFB7C | Focal Point | VEER | FVRL-22-ACR-2500L-30K-1C-www-[L11, LD1]-zzz-yy-xxx | Indoor Luminaires | Troffer | 2x2 Luminaires for Ambient Lighting of Interior Commercial Spaces | Standard | FALSE | [9 empty] | 6/11/2015 | Dimmable | Continuous (Can dim down to ≤ 10% (W)) | Not Yet Verified |  |  | 2326.64 | 96.2241 | 24.1794 | 16.7 | 0.902 | 3000 | 83.3
PFR9QBYW | Focal Point | VEER | FVRL-22-ACF-2500L-30K-1C-www-[L11, LD1]-zzz-yy-xxx | Indoor Luminaires | Troffer | 2x2 Luminaires for Ambient Lighting of Interior Commercial Spaces | Standard | FALSE | [9 empty] | 6/11/2015 | Dimmable | Continuous (Can dim down to ≤ 10% (W)) | Not Yet Verified |  |  | 2395.22 | 99.0604 | 24.1794 | 16.7 | 0.902 | 3000 | 83.3
PXZGKSM9 | Focal Point | VEER | FVRL-22-ACG-2500L-30K-1C-www-[L11, LD1]-zzz-yy-xxx | Indoor Luminaires | Troffer | 2x2 Luminaires for Ambient Lighting of Interior Commercial Spaces | Standard | FALSE | [9 empty] | 6/11/2015 | Dimmable | Continuous (Can dim down to ≤ 10% (W)) | Not Yet Verified |  |  | 2392.68 | 98.9553 | 24.1794 | 16.7 | 0.902 | 3000 | 83.3
P2UWPR86 | Focal Point | VEER | FVRL-22-ACR-2500L-35K-1C-www-[L11, LD1]-zzz-yy-xxx | Indoor Luminaires | Troffer | 2x2 Luminaires for Ambient Lighting of Interior Commercial Spaces | Standard | FALSE | [9 empty] | 6/11/2015 | Dimmable | Continuous (Can dim down to ≤ 10% (W)) | Not Yet Verified |  |  | 2326.64 | 96.2241 | 24.1794 | 16.7 | 0.902 | 3500 | 83.3
PXAQQSSY | Focal Point | VEER | FVRL-22-ACF-2500L-35K-1C-www-[L11, LD1]-zzz-yy-xxx | Indoor Luminaires | Troffer | 2x2 Luminaires for Ambient Lighting of Interior Commercial Spaces | Standard | FALSE | [9 empty] | 6/11/2015 | Dimmable | Continuous (Can dim down to ≤ 10% (W)) | Not Yet Verified |  |  | 2395.22 | 99.0604 | 24.1794 | 16.7 | 0.902 | 3500 | 83.3
P5AXBX2S | Focal Point | VEER | FVRL-22-ACG-2500L-35K-1C-www-[L11, LD1]-zzz-yy-xxx | Indoor Luminaires | Troffer | 2x2 Luminaires for Ambient Lighting of Interior Commercial Spaces | Standard | FALSE | [9 empty] | 6/11/2015 | Dimmable | Continuous (Can dim down to ≤ 10% (W)) | Not Yet Verified |  |  | 2392.68 | 98.9553 | 24.1794 | 16.7 | 0.902 | 3500 | 83.3
PZU8Y24U | Focal Point | VEER | FVRL-22-ACR-2500L-40K-1C-www-[L11, LD1]-zzz-yy-xxx | Indoor Luminaires | Troffer | 2x2 Luminaires for Ambient Lighting of Interior Commercial Spaces | Standard | FALSE | [9 empty] | 6/11/2015 | Dimmable | Continuous (Can dim down to ≤ 10% (W)) | Not Yet Verified |  |  | 2326.64 | 96.2241 | 24.1794 | 16.7 | 0.902 | 4000 | 83.3
PDYVJSSY | Focal Point | VEER | FVRL-22-ACF-2500L-40K-1C-www-[L11, LD1]-zzz-yy-xxx | Indoor Luminaires | Troffer | 2x2 Luminaires for Ambient Lighting of Interior Commercial Spaces | Standard | FALSE | [9 empty] | 6/11/2015 | Dimmable | Continuous (Can dim down to ≤ 10% (W)) | Not Yet Verified |  |  | 2395.22 | 99.0604 | 24.1794 | 16.7 | 0.902 | 4000 | 83.3
PHS2W8FT | Focal Point | VEER | FVRL-22-ACG-2500L-40K-1C-www-[L11, LD1]-zzz-yy-xxx | Indoor Luminaires | Troffer | 2x2 Luminaires for Ambient Lighting of Interior Commercial Spaces | Standard | FALSE | [9 empty] | 6/11/2015 | Dimmable | Continuous (Can dim down to ≤ 10% (W)) | Not Yet Verified |  |  | 2392.68 | 98.9553 | 24.1794 | 16.7 | 0.902 | 4000 | 83.3
PS26WQQX | Focal Point | Aerion | FARL-22-AC-2000L-30K-1C-www-[L11,LD1]-zzz-yy-xxx | Indoor Luminaires | Troffer | 2x2 Luminaires for Ambient Lighting of Interior Commercial Spaces | Standard | TRUE | 1882 | 98 | 19.21 | 16.4 | 0.901 | 3076 | 82.1 | 5 | 50000 | 6/12/2015 | Dimmable | Continuous (Can dim down to ≤ 10% (W)) | Not Yet Verified |  | 2.1 | 1882 | 97.92 | 19.22 | 16.4 | 0.901 | 3000 | 83.8
PPPKC4GK | Focal Point | Aerion | FARL-22-SA-3000L-30K-1C-www-[L11,LD1]-zzz-yy-xxx | Indoor Luminaires | Troffer | 2x2 Luminaires for Ambient Lighting of Interior Commercial Spaces | Standard | TRUE | 2936 | 92.4 | 31.78 | 16.4 | 0.901 | 3076 | 82.1 | 5 | 50000 | 6/12/2015 | Dimmable | Continuous (Can dim down to ≤ 10% (W)) | Not Yet Verified |  | 2.1 | 2642.98 | 83.04 | 31.83 | 16.4 | 0.901 | 3000 | 83.8
P4XNG61R | Focal Point | Aerion | FARL-22-AC-3000L-35K-1C-www-[L11,LD1]-zzz-yy-xxx | Indoor Luminaires | Troffer | 2x2 Luminaires for Ambient Lighting of Interior Commercial Spaces | Standard | FALSE | [9 empty] | 6/12/2015 | Dimmable | Continuous (Can dim down to ≤ 10% (W)) | Not Yet Verified |  |  | 2845.58 | 89.4 | 31.83 | 16.4 | 0.901 | 3500 | 83.8
PVAME3BP | Focal Point | Aerion | FARL-22-RA-3000L-35K-1C-www-[L11,LD1]-zzz-yy-xxx | Indoor Luminaires | Troffer | 2x2 Luminaires for Ambient Lighting of Interior Commercial Spaces | Standard | FALSE | [9 empty] | 6/12/2015 | Dimmable | Continuous (Can dim down to ≤ 10% (W)) | Not Yet Verified |  |  | 2703.46 | 84.94 | 31.83 | 16.4 | 0.901 | 3500 | 83.8
P2NDJ5Q5 | Focal Point | Aerion | FARL-22-SA-3000L-35K-1C-www-[L11,LD1]-zzz-yy-xxx | Indoor Luminaires | Troffer | 2x2 Luminaires for Ambient Lighting of Interior Commercial Spaces | Standard | FALSE | [9 empty] | 6/12/2015 | Dimmable | Continuous (Can dim down to ≤ 10% (W)) | Not Yet Verified |  |  | 2642.98 | 83.04 | 31.83 | 16.4 | 0.901 | 3500 | 83.8
PPW383D2 | Focal Point | Aerion | FARL-22-AC-3000L-40K-1C-www-[L11,LD1]-zzz-yy-xxx | Indoor Luminaires | Troffer | 2x2 Luminaires for Ambient Lighting of Interior Commercial Spaces | Standard | FALSE | [9 empty] | 6/12/2015 | Dimmable | Continuous (Can dim down to ≤ 10% (W)) | Not Yet Verified |  |  | 2845.58 | 89.4 | 31.83 | 16.4 | 0.901 | 4000 | 83.8
PPQE81K8 | Focal Point | Aerion | FARL-22-RA-3000L-40K-1C-www-[L11,LD1]-zzz-yy-xxx | Indoor Luminaires | Troffer | 2x2 Luminaires for Ambient Lighting of Interior Commercial Spaces | Standard | FALSE | [9 empty] | 6/12/2015 | Dimmable | Continuous (Can dim down to ≤ 10% (W)) | Not Yet Verified |  |  | 2703.46 | 84.94 | 31.83 | 16.4 | 0.901 | 4000 | 83.8
PEWTNM7U | Focal Point | Aerion | FARL-22-SA-3000L-40K-1C-www-[L11,LD1]-zzz-yy-xxx | Indoor Luminaires | Troffer | 2x2 Luminaires for Ambient Lighting of Interior Commercial Spaces | Standard | FALSE | [9 empty] | 6/12/2015 | Dimmable | Continuous (Can dim down to ≤ 10% (W)) | Not Yet Verified |  |  | 2642.98 | 83.04 | 31.83 | 16.4 | 0.901 | 4000 | 83.8
P29JUCCW | Focal Point | Aerion | FARL-22-AC-2500LH-30K-1C-www-[L11,LD1]-zzz-yy-xxx | Indoor Luminaires | Troffer | 2x2 Luminaires for Ambient Lighting of Interior Commercial Spaces | Standard | FALSE | [9 empty] | 6/12/2015 | Dimmable | Continuous (Can dim down to ≤ 10% (W)) | Not Yet Verified |  |  | 2360.97 | 102.88 | 22.95 | 16.4 | 0.901 | 3000 | 83.8
PBF493RQ | Focal Point | Aerion | FARL-22-RA-2500LH-30K-1C-www-[L11,LD1]-zzz-yy-xxx | Indoor Luminaires | Troffer | 2x2 Luminaires for Ambient Lighting of Interior Commercial Spaces | Standard | FALSE | [9 empty] | 6/12/2015 | Dimmable | Continuous (Can dim down to ≤ 10% (W)) | Not Yet Verified |  |  | 2243.05 | 97.74 | 22.95 | 16.4 | 0.901 | 3000 | 83.8
PBVHCWYG | Focal Point | Aerion | FARL-22-SA-2500LH-30K-1C-www-[L11,LD1]-zzz-yy-xxx | Indoor Luminaires | Troffer | 2x2 Luminaires for Ambient Lighting of Interior Commercial Spaces | Standard | FALSE | [9 empty] | 6/12/2015 | Dimmable | Continuous (Can dim down to ≤ 10% (W)) | Not Yet Verified |  |  | 2192.87 | 95.56 | 22.95 | 16.4 | 0.901 | 3000 | 83.8
PVGFB1QX | Focal Point | Aerion | FARL-22-AC-2500LH-35K-1C-www-[L11,LD1]-zzz-yy-xxx | Indoor Luminaires | Troffer | 2x2 Luminaires for Ambient Lighting of Interior Commercial Spaces | Standard | FALSE | [9 empty] | 6/12/2015 | Dimmable | Continuous (Can dim down to ≤ 10% (W)) | Not Yet Verified |  |  | 2360.97 | 102.88 | 22.95 | 16.4 | 0.901 | 3500 | 83.8
P1W6TSKW | Focal Point | Aerion | FARL-22-RA-2500LH-35K-1C-www-[L11,LD1]-zzz-yy-xxx | Indoor Luminaires | Troffer | 2x2 Luminaires for Ambient Lighting of Interior Commercial Spaces | Standard | FALSE | [9 empty] | 6/12/2015 | Dimmable | Continuous (Can dim down to ≤ 10% (W)) | Not Yet Verified |  |  | 2243.05 | 97.74 | 22.95 | 16.4 | 0.901 | 3500 | 83.8
PXUQZAFM | Focal Point | Aerion | FARL-22-SA-2500LH-35K-1C-www-[L11,LD1]-zzz-yy-xxx | Indoor Luminaires | Troffer | 2x2 Luminaires for Ambient Lighting of Interior Commercial Spaces | Standard | FALSE | [9 empty] | 6/12/2015 | Dimmable | Continuous (Can dim down to ≤ 10% (W)) | Not Yet Verified |  |  | 2192.87 | 95.56 | 22.95 | 16.4 | 0.901 | 3500 | 83.8
PHM875TC | Focal Point | Aerion | FARL-22-AC-2500LH-40K-1C-www-[L11,LD1]-zzz-yy-xxx | Indoor Luminaires | Troffer | 2x2 Luminaires for Ambient Lighting of Interior Commercial Spaces | Standard | FALSE | [9 empty] | 6/12/2015 | Dimmable | Continuous (Can dim down to ≤ 10% (W)) | Not Yet Verified |  |  | 2360.97 | 102.88 | 22.95 | 16.4 | 0.901 | 4000 | 83.8
PBJJZJNF | Focal Point | Aerion | FARL-22-RA-2500LH-40K-1C-www-[L11,LD1]-zzz-yy-xxx | Indoor Luminaires | Troffer | 2x2 Luminaires for Ambient Lighting of Interior Commercial Spaces | Standard | FALSE | [9 empty] | 6/12/2015 | Dimmable | Continuous (Can dim down to ≤ 10% (W)) | Not Yet Verified |  |  | 2243.05 | 97.74 | 22.95 | 16.4 | 0.901 | 4000 | 83.8
P2CSNY9K | Focal Point | Aerion | FARL-22-SA-2500LH-40K-1C-www-[L11,LD1]-zzz-yy-xxx | Indoor Luminaires | Troffer | 2x2 Luminaires for Ambient Lighting of Interior Commercial Spaces | Standard | FALSE | [9 empty] | 6/12/2015 | Dimmable | Continuous (Can dim down to ≤ 10% (W)) | Not Yet Verified |  |  | 2192.87 | 95.56 | 22.95 | 16.4 | 0.901 | 4000 | 83.8
PV7RKE3Q | Focal Point | Aerion | FARL-22-AC-3000LH-30K-1C-www-[L11,LD1]-zzz-yy-xxx | Indoor Luminaires | Troffer | 2x2 Luminaires for Ambient Lighting of Interior Commercial Spaces | Standard | FALSE | [9 empty] | 6/12/2015 | Dimmable | Continuous (Can dim down to ≤ 10% (W)) | Not Yet Verified |  |  | 2837.87 | 101.13 | 28.06 | 16.4 | 0.901 | 3000 | 83.8
PB4NWT5M | Focal Point | Aerion | FARL-22-RA-3000LH-30K-1C-www-[L11,LD1]-zzz-yy-xxx | Indoor Luminaires | Troffer | 2x2 Luminaires for Ambient Lighting of Interior Commercial Spaces | Standard | FALSE | [9 empty] | 6/12/2015 | Dimmable | Continuous (Can dim down to ≤ 10% (W)) | Not Yet Verified |  |  | 2696.13 | 96.08 | 28.06 | 16.4 | 0.901 | 3000 | 83.8
P6HE56UZ | Focal Point | Aerion | FARL-22-SA-3000LH-30K-1C-www-[L11,LD1]-zzz-yy-xxx | Indoor Luminaires | Troffer | 2x2 Luminaires for Ambient Lighting of Interior Commercial Spaces | Standard | FALSE | [9 empty] | 6/12/2015 | Dimmable | Continuous (Can dim down to ≤ 10% (W)) | Not Yet Verified |  |  | 2635.81 | 93.93 | 28.06 | 16.4 | 0.901 | 3000 | 83.8
PMW4H8R5 | Focal Point | Aerion | FARL-22-AC-3000LH-35K-1C-www-[L11,LD1]-zzz-yy-xxx | Indoor Luminaires | Troffer | 2x2 Luminaires for Ambient Lighting of Interior Commercial Spaces | Standard | FALSE | [9 empty] | 6/12/2015 | Dimmable | Continuous (Can dim down to ≤ 10% (W)) | Not Yet Verified |  |  | 2837.87 | 101.13 | 28.06 | 16.4 | 0.901 | 3500 | 83.8
PR8NNFAY | Focal Point | Aerion | FARL-22-RA-3000LH-35K-1C-www-[L11,LD1]-zzz-yy-xxx | Indoor Luminaires | Troffer | 2x2 Luminaires for Ambient Lighting of Interior Commercial Spaces | Standard | FALSE | [9 empty] | 6/12/2015 | Dimmable | Continuous (Can dim down to ≤ 10% (W)) | Not Yet Verified |  |  | 2696.13 | 96.08 | 28.06 | 16.4 | 0.901 | 3500 | 83.8
PPSW11YA | Focal Point | Aerion | FARL-22-SA-3000LH-35K-1C-www-[L11,LD1]-zzz-yy-xxx | Indoor Luminaires | Troffer | 2x2 Luminaires for Ambient Lighting of Interior Commercial Spaces | Standard | FALSE | [9 empty] | 6/12/2015 | Dimmable | Continuous (Can dim down to ≤ 10% (W)) | Not Yet Verified |  |  | 2635.81 | 93.93 | 28.06 | 16.4 | 0.901 | 3500 | 83.8
PR7D1S46 | Focal Point | Aerion | FARL-22-AC-3000LH-40K-1C-www-[L11,LD1]-zzz-yy-xxx | Indoor Luminaires | Troffer | 2x2 Luminaires for Ambient Lighting of Interior Commercial Spaces | Standard | FALSE | [9 empty] | 6/12/2015 | Dimmable | Continuous (Can dim down to ≤ 10% (W)) | Not Yet Verified |  |  | 2837.87 | 101.13 | 28.06 | 16.4 | 0.901 | 4000 | 83.8
P5MS2RWH | Focal Point | Aerion | FARL-22-RA-3000LH-40K-1C-www-[L11,LD1]-zzz-yy-xxx | Indoor Luminaires | Troffer | 2x2 Luminaires for Ambient Lighting of Interior Commercial Spaces | Standard | FALSE | [9 empty] | 6/12/2015 | Dimmable | Continuous (Can dim down to ≤ 10% (W)) | Not Yet Verified |  |  | 2696.13 | 96.08 | 28.06 | 16.4 | 0.901 | 4000 | 83.8
PMXCGNVV | Focal Point | Aerion | FARL-22-SA-3000LH-40K-1C-www-[L11,LD1]-zzz-yy-xxx | Indoor Luminaires | Troffer | 2x2 Luminaires for Ambient Lighting of Interior Commercial Spaces | Standard | FALSE | [9 empty] | 6/12/2015 | Dimmable | Continuous (Can dim down to ≤ 10% (W)) | Not Yet Verified |  |  | 2635.81 | 93.93 | 28.06 | 16.4 | 0.901 | 4000 | 83.8
P6AHM5YT | Focal Point | Aerion | FARL-22-AC-3500LH-30K-1C-www-[L11,LD1]-zzz-yy-xxx | Indoor Luminaires | Troffer | 2x2 Luminaires for Ambient Lighting of Interior Commercial Spaces | Standard | FALSE | [9 empty] | 6/12/2015 | Dimmable | Continuous (Can dim down to ≤ 10% (W)) | Not Yet Verified |  |  | 3308.37 | 98.25 | 33.67 | 16.4 | 0.901 | 3000 | 83.8
P1UEF5Z6 | Focal Point | Aerion | FARL-22-RA-3500LH-30K-1C-www-[L11,LD1]-zzz-yy-xxx | Indoor Luminaires | Troffer | 2x2 Luminaires for Ambient Lighting of Interior Commercial Spaces | Standard | FALSE | [9 empty] | 6/12/2015 | Dimmable | Continuous (Can dim down to ≤ 10% (W)) | Not Yet Verified |  |  | 3143.13 | 93.34 | 33.67 | 16.4 | 0.901 | 3000 | 83.8
PZ1SRW9V | Focal Point | Aerion | FARL-22-SA-3500LH-30K-1C-www-[L11,LD1]-zzz-yy-xxx | Indoor Luminaires | Troffer | 2x2 Luminaires for Ambient Lighting of Interior Commercial Spaces | Standard | FALSE | [9 empty] | 6/12/2015 | Dimmable | Continuous (Can dim down to ≤ 10% (W)) | Not Yet Verified |  |  | 3072.81 | 91.25 | 33.67 | 16.4 | 0.901 | 3000 | 83.8
PW6WZQQC | Focal Point | Aerion | FARL-22-AC-3500LH-35K-1C-www-[L11,LD1]-zzz-yy-xxx | Indoor Luminaires | Troffer | 2x2 Luminaires for Ambient Lighting of Interior Commercial Spaces | Standard | FALSE | [9 empty] | 6/12/2015 | Dimmable | Continuous (Can dim down to ≤ 10% (W)) | Not Yet Verified |  |  | 3308.37 | 98.25 | 33.67 | 16.4 | 0.901 | 3500 | 83.8
P5TUNCQV | Focal Point | Aerion | FARL-22-RA-3500LH-35K-1C-www-[L11,LD1]-zzz-yy-xxx | Indoor Luminaires | Troffer | 2x2 Luminaires for Ambient Lighting of Interior Commercial Spaces | Standard | FALSE | [9 empty] | 6/12/2015 | Dimmable | Continuous (Can dim down to ≤ 10% (W)) | Not Yet Verified |  |  | 3143.13 | 93.34 | 33.67 | 16.4 | 0.901 | 3500 | 83.8
P65QWFPE | Focal Point | Aerion | FARL-22-SA-3500LH-35K-1C-www-[L11,LD1]-zzz-yy-xxx | Indoor Luminaires | Troffer | 2x2 Luminaires for Ambient Lighting of Interior Commercial Spaces | Standard | FALSE | [9 empty] | 6/12/2015 | Dimmable | Continuous (Can dim down to ≤ 10% (W)) | Not Yet Verified |  |  | 3072.81 | 91.25 | 33.67 | 16.4 | 0.901 | 3500 | 83.8
P3MVV6NW | Focal Point | Aerion | FARL-22-AC-3500LH-40K-1C-www-[L11,LD1]-zzz-yy-xxx | Indoor Luminaires | Troffer | 2x2 Luminaires for Ambient Lighting of Interior Commercial Spaces | Standard | FALSE | [9 empty] | 6/12/2015 | Dimmable | Continuous (Can dim down to ≤ 10% (W)) | Not Yet Verified |  |  | 3308.37 | 98.25 | 33.67 | 16.4 | 0.901 | 4000 | 83.8
P7V12W9J | Focal Point | Aerion | FARL-22-RA-3500LH-40K-1C-www-[L11,LD1]-zzz-yy-xxx | Indoor Luminaires | Troffer | 2x2 Luminaires for Ambient Lighting of Interior Commercial Spaces | Standard | FALSE | [9 empty] | 6/12/2015 | Dimmable | Continuous (Can dim down to ≤ 10% (W)) | Not Yet Verified |  |  | 3143.13 | 93.34 | 33.67 | 16.4 | 0.901 | 4000 | 83.8
PEXWRHQ5 | Focal Point | Aerion | FARL-22-SA-3500LH-40K-1C-www-[L11,LD1]-zzz-yy-xxx | Indoor Luminaires | Troffer | 2x2 Luminaires for Ambient Lighting of Interior Commercial Spaces | Standard | FALSE | [9 empty] | 6/12/2015 | Dimmable | Continuous (Can dim down to ≤ 10% (W)) | Not Yet Verified |  |  | 3072.81 | 91.25 | 33.67 | 16.4 | 0.901 | 4000 | 83.8
PAW33KK3 | Focal Point | Aerion | FARL-22-AC-4000LH-30K-1C-www-[L11,LD1]-zzz-yy-xxx | Indoor Luminaires | Troffer | 2x2 Luminaires for Ambient Lighting of Interior Commercial Spaces | Standard | FALSE | [9 empty] | 6/12/2015 | Dimmable | Continuous (Can dim down to ≤ 10% (W)) | Not Yet Verified |  |  | 3781.8 | 93.59 | 40.41 | 16.4 | 0.901 | 3000 | 83.8
P5C5QVR3 | Focal Point | Aerion | FARL-22-RA-4000LH-30K-1C-www-[L11,LD1]-zzz-yy-xxx | Indoor Luminaires | Troffer | 2x2 Luminaires for Ambient Lighting of Interior Commercial Spaces | Standard | FALSE | [9 empty] | 6/12/2015 | Dimmable | Continuous (Can dim down to ≤ 10% (W)) | Not Yet Verified |  |  | 3592.91 | 88.92 | 40.41 | 16.4 | 0.901 | 3000 | 83.8
PUAEUCR8 | Focal Point | Aerion | FARL-22-SA-4000LH-30K-1C-www-[L11,LD1]-zzz-yy-xxx | Indoor Luminaires | Troffer | 2x2 Luminaires for Ambient Lighting of Interior Commercial Spaces | Standard | FALSE | [9 empty] | 6/12/2015 | Dimmable | Continuous (Can dim down to ≤ 10% (W)) | Not Yet Verified |  |  | 3512.54 | 86.93 | 40.41 | 16.4 | 0.901 | 3000 | 83.8
P84VSQK2 | Focal Point | Aerion | FARL-22-AC-4000LH-35K-1C-www-[L11,LD1]-zzz-yy-xxx | Indoor Luminaires | Troffer | 2x2 Luminaires for Ambient Lighting of Interior Commercial Spaces | Standard | FALSE | [9 empty] | 6/12/2015 | Dimmable | Continuous (Can dim down to ≤ 10% (W)) | Not Yet Verified |  |  | 3781.8 | 93.59 | 40.41 | 16.4 | 0.901 | 3500 | 83.8
PH3F78J3 | Focal Point | Aerion | FARL-22-RA-4000LH-35K-1C-www-[L11,LD1]-zzz-yy-xxx | Indoor Luminaires | Troffer | 2x2 Luminaires for Ambient Lighting of Interior Commercial Spaces | Standard | FALSE | [9 empty] | 6/12/2015 | Dimmable | Continuous (Can dim down to ≤ 10% (W)) | Not Yet Verified |  |  | 3592.91 | 88.92 | 40.41 | 16.4 | 0.901 | 3500 | 83.8
P123VB3B | Focal Point | Aerion | FARL-22-SA-4000LH-35K-1C-www-[L11,LD1]-zzz-yy-xxx | Indoor Luminaires | Troffer | 2x2 Luminaires for Ambient Lighting of Interior Commercial Spaces | Standard | FALSE | [9 empty] | 6/12/2015 | Dimmable | Continuous (Can dim down to ≤ 10% (W)) | Not Yet Verified |  |  | 3512.54 | 86.93 | 40.41 | 16.4 | 0.901 | 3500 | 83.8
PT6MAURV | Focal Point | Aerion | FARL-22-AC-4000LH-40K-1C-www-[L11,LD1]-zzz-yy-xxx | Indoor Luminaires | Troffer | 2x2 Luminaires for Ambient Lighting of Interior Commercial Spaces | Standard | FALSE | [9 empty] | 6/12/2015 | Dimmable | Continuous (Can dim down to ≤ 10% (W)) | Not Yet Verified |  |  | 3781.8 | 93.59 | 40.41 | 16.4 | 0.901 | 4000 | 83.8
PWS7F97C | Focal Point | Aerion | FARL-22-RA-4000LH-40K-1C-www-[L11,LD1]-zzz-yy-xxx | Indoor Luminaires | Troffer | 2x2 Luminaires for Ambient Lighting of Interior Commercial Spaces | Standard | FALSE | [9 empty] | 6/12/2015 | Dimmable | Continuous (Can dim down to ≤ 10% (W)) | Not Yet Verified |  |  | 3592.91 | 88.92 | 40.41 | 16.4 | 0.901 | 4000 | 83.8
P2HK5ABX | Focal Point | Aerion | FARL-22-SA-4000LH-40K-1C-www-[L11,LD1]-zzz-yy-xxx | Indoor Luminaires | Troffer | 2x2 Luminaires for Ambient Lighting of Interior Commercial Spaces | Standard | FALSE | [9 empty] | 6/12/2015 | Dimmable | Continuous (Can dim down to ≤ 10% (W)) | Not Yet Verified |  |  | 3512.54 | 86.93 | 40.41 | 16.4 | 0.901 | 4000 | 83.8
PT785BXJ | Focal Point | Aerion | FARL-22-AC-2000L-35K-1C-www-[L11,LD1]-zzz-yy-xxx | Indoor Luminaires | Troffer | 2x2 Luminaires for Ambient Lighting of Interior Commercial Spaces | Standard | FALSE | [9 empty] | 6/12/2015 | Dimmable | Continuous (Can dim down to ≤ 10% (W)) | Not Yet Verified |  |  | 1882 | 97.92 | 19.22 | 16.4 | 0.901 | 3500 | 83.8
P1SZ2SMZ | Focal Point | Aerion | FARL-22-AC-2000L-40K-1C-www-[L11,LD1]-zzz-yy-xxx | Indoor Luminaires | Troffer | 2x2 Luminaires for Ambient Lighting of Interior Commercial Spaces | Standard | FALSE | [9 empty] | 6/12/2015 | Dimmable | Continuous (Can dim down to ≤ 10% (W)) | Not Yet Verified |  |  | 1882 | 97.92 | 19.22 | 16.4 | 0.901 | 4000 | 83.8
PFET55T7 | Focal Point | Aerion | FARL-22-AC-2500L-30K-1C-www-[L11,LD1]-zzz-yy-xxx | Indoor Luminaires | Troffer | 2x2 Luminaires for Ambient Lighting of Interior Commercial Spaces | Standard | FALSE | [9 empty] | 6/12/2015 | Dimmable | Continuous (Can dim down to ≤ 10% (W)) | Not Yet Verified |  |  | 2353.25 | 93.11 | 25.27 | 16.4 | 0.901 | 3000 | 83.8
P62NUGDN | Focal Point | Aerion | FARL-22-RA-2500L-30K-1C-www-[L11,LD1]-zzz-yy-xxx | Indoor Luminaires | Troffer | 2x2 Luminaires for Ambient Lighting of Interior Commercial Spaces | Standard | FALSE | [9 empty] | 6/12/2015 | Dimmable | Continuous (Can dim down to ≤ 10% (W)) | Not Yet Verified |  |  | 2235.72 | 88.46 | 25.27 | 16.4 | 0.901 | 3000 | 83.8
P9TT5KB2 | Focal Point | Aerion | FARL-22-SA-2500L-30K-1C-www-[L11,LD1]-zzz-yy-xxx | Indoor Luminaires | Troffer | 2x2 Luminaires for Ambient Lighting of Interior Commercial Spaces | Standard | FALSE | [9 empty] | 6/12/2015 | Dimmable | Continuous (Can dim down to ≤ 10% (W)) | Not Yet Verified |  |  | 2185.7 | 86.48 | 25.27 | 16.4 | 0.901 | 3000 | 83.8
PW91EW19 | Focal Point | Aerion | FARL-22-AC-2500L-35K-1C-www-[L11,LD1]-zzz-yy-xxx | Indoor Luminaires | Troffer | 2x2 Luminaires for Ambient Lighting of Interior Commercial Spaces | Standard | FALSE | [9 empty] | 6/12/2015 | Dimmable | Continuous (Can dim down to ≤ 10% (W)) | Not Yet Verified |  |  | 2353.25 | 93.11 | 25.27 | 16.4 | 0.901 | 3500 | 83.8
PK9UVS4K | Focal Point | Aerion | FARL-22-RA-2500L-35K-1C-www-[L11,LD1]-zzz-yy-xxx | Indoor Luminaires | Troffer | 2x2 Luminaires for Ambient Lighting of Interior Commercial Spaces | Standard | FALSE | [9 empty] | 6/12/2015 | Dimmable | Continuous (Can dim down to ≤ 10% (W)) | Not Yet Verified |  |  | 2235.72 | 88.46 | 25.27 | 16.4 | 0.901 | 3500 | 83.8
PWN1U6ZX | Focal Point | Aerion | FARL-22-SA-2500L-35K-1C-www-[L11,LD1]-zzz-yy-xxx | Indoor Luminaires | Troffer | 2x2 Luminaires for Ambient Lighting of Interior Commercial Spaces | Standard | FALSE | [9 empty] | 6/12/2015 | Dimmable | Continuous (Can dim down to ≤ 10% (W)) | Not Yet Verified |  |  | 2185.7 | 86.48 | 25.27 | 16.4 | 0.901 | 3500 | 83.8
PEVM4U62 | Focal Point | Aerion | FARL-22-AC-2500L-40K-1C-www-[L11,LD1]-zzz-yy-xxx | Indoor Luminaires | Troffer | 2x2 Luminaires for Ambient Lighting of Interior Commercial Spaces | Standard | FALSE | [9 empty] | 6/12/2015 | Dimmable | Continuous (Can dim down to ≤ 10% (W)) | Not Yet Verified |  |  | 2353.25 | 93.11 | 25.27 | 16.4 | 0.901 | 4000 | 83.8
P9F6GK7V | Focal Point | Aerion | FARL-22-RA-2500L-40K-1C-www-[L11,LD1]-zzz-yy-xxx | Indoor Luminaires | Troffer | 2x2 Luminaires for Ambient Lighting of Interior Commercial Spaces | Standard | FALSE | [9 empty] | 6/12/2015 | Dimmable | Continuous (Can dim down to ≤ 10% (W)) | Not Yet Verified |  |  | 2235.72 | 88.46 | 25.27 | 16.4 | 0.901 | 4000 | 83.8
PF31H27W | Focal Point | Aerion | FARL-22-SA-2500L-40K-1C-www-[L11,LD1]-zzz-yy-xxx | Indoor Luminaires | Troffer | 2x2 Luminaires for Ambient Lighting of Interior Commercial Spaces | Standard | FALSE | [9 empty] | 6/12/2015 | Dimmable | Continuous (Can dim down to ≤ 10% (W)) | Not Yet Verified |  |  | 2185.7 | 86.48 | 25.27 | 16.4 | 0.901 | 4000 | 83.8
P2391JBN | Focal Point | Aerion | FARL-22-AC-3000L-30K-1C-www-[L11,LD1]-zzz-yy-xxx | Indoor Luminaires | Troffer | 2x2 Luminaires for Ambient Lighting of Interior Commercial Spaces | Standard | FALSE | [9 empty] | 6/12/2015 | Dimmable | Continuous (Can dim down to ≤ 10% (W)) | Not Yet Verified |  |  | 2845.58 | 89.4 | 31.83 | 16.4 | 0.901 | 3000 | 83.8
PE3KPMER | Focal Point | Aerion | FARL-22-RA-3000L-30K-1C-www-[L11,LD1]-zzz-yy-xxx | Indoor Luminaires | Troffer | 2x2 Luminaires for Ambient Lighting of Interior Commercial Spaces | Standard | FALSE | [9 empty] | 6/12/2015 | Dimmable | Continuous (Can dim down to ≤ 10% (W)) | Not Yet Verified |  |  | 2703.46 | 84.94 | 31.83 | 16.4 | 0.901 | 3000 | 83.8
PKYTXGA3 | Focal Point | Amica | FAML-22-ACR-2000L-30K-1C-www-[L11,LD1]-zzz-yy-xxx | Indoor Luminaires | Troffer | 2x2 Luminaires for Ambient Lighting of Interior Commercial Spaces | Standard | FALSE | [9 empty] | 6/12/2015 | Dimmable | Continuous (Can dim down to ≤ 10% (W)) | Not Yet Verified |  |  | 1919 | 99.84 | 19.22 | 16.4 | 0.901 | 3000 | 83.8
PHM8AY6Q | Focal Point | Amica | FAML-22-ACR-2000L-35K-1C-www-[L11,LD1]-zzz-yy-xxx | Indoor Luminaires | Troffer | 2x2 Luminaires for Ambient Lighting of Interior Commercial Spaces | Standard | FALSE | [9 empty] | 6/12/2015 | Dimmable | Continuous (Can dim down to ≤ 10% (W)) | Not Yet Verified |  |  | 1919 | 99.84 | 19.22 | 16.4 | 0.901 | 3500 | 83.8
P8JS64FW | Focal Point | Amica | FAML-22-ACR-2000L-40K-1C-www-[L11,LD1]-zzz-yy-xxx | Indoor Luminaires | Troffer | 2x2 Luminaires for Ambient Lighting of Interior Commercial Spaces | Standard | FALSE | [9 empty] | 6/12/2015 | Dimmable | Continuous (Can dim down to ≤ 10% (W)) | Not Yet Verified |  |  | 1919 | 99.84 | 19.22 | 16.4 | 0.901 | 4000 | 83.8
PKJ19M18 | Focal Point | Amica | FAML-22-ACR-2500L-30K-1C-www-[L11,LD1]-zzz-yy-xxx | Indoor Luminaires | Troffer | 2x2 Luminaires for Ambient Lighting of Interior Commercial Spaces | Standard | FALSE | [9 empty] | 6/12/2015 | Dimmable | Continuous (Can dim down to ≤ 10% (W)) | Not Yet Verified |  |  | 2399.52 | 94.94 | 25.27 | 16.4 | 0.901 | 3000 | 83.8
PUSZB2QH | Focal Point | Amica | FAML-22-ACR-2500L-35K-1C-www-[L11,LD1]-zzz-yy-xxx | Indoor Luminaires | Troffer | 2x2 Luminaires for Ambient Lighting of Interior Commercial Spaces | Standard | FALSE | [9 empty] | 6/12/2015 | Dimmable | Continuous (Can dim down to ≤ 10% (W)) | Not Yet Verified |  |  | 2399.52 | 94.94 | 25.27 | 16.4 | 0.901 | 3500 | 83.8
PG4PMR3P | Focal Point | Amica | FAML-22-ACR-2500L-40K-1C-www-[L11,LD1]-zzz-yy-xxx | Indoor Luminaires | Troffer | 2x2 Luminaires for Ambient Lighting of Interior Commercial Spaces | Standard | FALSE | [9 empty] | 6/12/2015 | Dimmable | Continuous (Can dim down to ≤ 10% (W)) | Not Yet Verified |  |  | 2399.52 | 94.94 | 25.27 | 16.4 | 0.901 | 4000 | 83.8
PE9EKAX4 | Focal Point | Amica | FAML-22-ACR-3000L-30K-1C-www-[L11,LD1]-zzz-yy-xxx | Indoor Luminaires | Troffer | 2x2 Luminaires for Ambient Lighting of Interior Commercial Spaces | Standard | FALSE | [9 empty] | 6/12/2015 | Dimmable | Continuous (Can dim down to ≤ 10% (W)) | Not Yet Verified |  |  | 2901.53 | 91.16 | 31.83 | 16.4 | 0.901 | 3000 | 83.8
P849F5A9 | Focal Point | Amica | FAML-22-ACR-3000L-35K-1C-www-[L11,LD1]-zzz-yy-xxx | Indoor Luminaires | Troffer | 2x2 Luminaires for Ambient Lighting of Interior Commercial Spaces | Standard | FALSE | [9 empty] | 6/12/2015 | Dimmable | Continuous (Can dim down to ≤ 10% (W)) | Not Yet Verified |  |  | 2901.53 | 91.16 | 31.83 | 16.4 | 0.901 | 3500 | 83.8
PP2X5K4Y | Focal Point | Amica | FAML-22-ACR-3000L-40K-1C-www-[L11,LD1]-zzz-yy-xxx | Indoor Luminaires | Troffer | 2x2 Luminaires for Ambient Lighting of Interior Commercial Spaces | Standard | FALSE | [9 empty] | 6/12/2015 | Dimmable | Continuous (Can dim down to ≤ 10% (W)) | Not Yet Verified |  |  | 2901.53 | 91.16 | 31.83 | 16.4 | 0.901 | 4000 | 83.8
P5H96SG1 | Focal Point | Amica | FAML-22-ACR-2500LH-30K-1C-www-[L11,LD1]-zzz-yy-xxx | Indoor Luminaires | Troffer | 2x2 Luminaires for Ambient Lighting of Interior Commercial Spaces | Standard | FALSE | [9 empty] | 6/12/2015 | Dimmable | Continuous (Can dim down to ≤ 10% (W)) | Not Yet Verified |  |  | 2407.39 | 104.9 | 22.95 | 16.4 | 0.901 | 3000 | 83.8
PQDUPPGE | Focal Point | Amica | FAML-22-ACR-2500LH-35K-1C-www-[L11,LD1]-zzz-yy-xxx | Indoor Luminaires | Troffer | 2x2 Luminaires for Ambient Lighting of Interior Commercial Spaces | Standard | FALSE | [9 empty] | 6/12/2015 | Dimmable | Continuous (Can dim down to ≤ 10% (W)) | Not Yet Verified |  |  | 2407.39 | 104.9 | 22.95 | 16.4 | 0.901 | 3500 | 83.8
PKVYKDDV | Focal Point | Amica | FAML-22-ACR-2500LH-40K-1C-www-[L11,LD1]-zzz-yy-xxx | Indoor Luminaires | Troffer | 2x2 Luminaires for Ambient Lighting of Interior Commercial Spaces | Standard | FALSE | [9 empty] | 6/12/2015 | Dimmable | Continuous (Can dim down to ≤ 10% (W)) | Not Yet Verified |  |  | 2407.39 | 104.9 | 22.95 | 16.4 | 0.901 | 4000 | 83.8
PY166QH3 | Focal Point | Amica | FAML-22-ACR-3000LH-30K-1C-www-[L11,LD1]-zzz-yy-xxx | Indoor Luminaires | Troffer | 2x2 Luminaires for Ambient Lighting of Interior Commercial Spaces | Standard | FALSE | [9 empty] | 6/12/2015 | Dimmable | Continuous (Can dim down to ≤ 10% (W)) | Not Yet Verified |  |  | 2893.66 | 103.12 | 28.06 | 16.4 | 0.901 | 3000 | 83.8
PC1SF81K | Focal Point | Amica | FAML-22-ACR-3000LH-35K-1C-www-[L11,LD1]-zzz-yy-xxx | Indoor Luminaires | Troffer | 2x2 Luminaires for Ambient Lighting of Interior Commercial Spaces | Standard | FALSE | [9 empty] | 6/12/2015 | Dimmable | Continuous (Can dim down to ≤ 10% (W)) | Not Yet Verified |  |  | 2893.66 | 103.12 | 28.06 | 16.4 | 0.901 | 3500 | 83.8
P1FPUQDU | Focal Point | Amica | FAML-22-ACR-3000LH-40K-1C-www-[L11,LD1]-zzz-yy-xxx | Indoor Luminaires | Troffer | 2x2 Luminaires for Ambient Lighting of Interior Commercial Spaces | Standard | FALSE | [9 empty] | 6/12/2015 | Dimmable | Continuous (Can dim down to ≤ 10% (W)) | Not Yet Verified |  |  | 2893.66 | 103.12 | 28.06 | 16.4 | 0.901 | 4000 | 83.8
P1R2R34D | Focal Point | Amica | FAML-22-ACR-3500LH-30K-1C-www-[L11,LD1]-zzz-yy-xxx | Indoor Luminaires | Troffer | 2x2 Luminaires for Ambient Lighting of Interior Commercial Spaces | Standard | FALSE | [9 empty] | 6/12/2015 | Dimmable | Continuous (Can dim down to ≤ 10% (W)) | Not Yet Verified |  |  | 3373.41 | 100.18 | 33.67 | 16.4 | 0.901 | 3000 | 83.8
PF9VFZCF | Focal Point | Amica | FAML-22-ACR-3500LH-35K-1C-www-[L11,LD1]-zzz-yy-xxx | Indoor Luminaires | Troffer | 2x2 Luminaires for Ambient Lighting of Interior Commercial Spaces | Standard | FALSE | [9 empty] | 6/12/2015 | Dimmable | Continuous (Can dim down to ≤ 10% (W)) | Not Yet Verified |  |  | 3373.41 | 100.18 | 33.67 | 16.4 | 0.901 | 3500 | 83.8
PTD9C97N | Focal Point | Amica | FAML-22-ACR-3500LH-40K-1C-www-[L11,LD1]-zzz-yy-xxx | Indoor Luminaires | Troffer | 2x2 Luminaires for Ambient Lighting of Interior Commercial Spaces | Standard | FALSE | [9 empty] | 6/12/2015 | Dimmable | Continuous (Can dim down to ≤ 10% (W)) | Not Yet Verified |  |  | 3373.41 | 100.18 | 33.67 | 16.4 | 0.901 | 4000 | 83.8
PNBHQS5U | Focal Point | Amica | FAML-22-ACR-4000LH-30K-1C-www-[L11,LD1]-zzz-yy-xxx | Indoor Luminaires | Troffer | 2x2 Luminaires for Ambient Lighting of Interior Commercial Spaces | Standard | FALSE | [9 empty] | 6/12/2015 | Dimmable | Continuous (Can dim down to ≤ 10% (W)) | Not Yet Verified |  |  | 3856.15 | 95.43 | 40.41 | 16.4 | 0.901 | 3000 | 83.8
PQJ1YAB7 | Focal Point | Amica | FAML-22-ACR-4000LH-35K-1C-www-[L11,LD1]-zzz-yy-xxx | Indoor Luminaires | Troffer | 2x2 Luminaires for Ambient Lighting of Interior Commercial Spaces | Standard | FALSE | [9 empty] | 6/12/2015 | Dimmable | Continuous (Can dim down to ≤ 10% (W)) | Not Yet Verified |  |  | 3856.15 | 95.43 | 40.41 | 16.4 | 0.901 | 3500 | 83.8
PJDRWPZ6 | Focal Point | Amica | FAML-22-ACR-4000LH-40K-1C-www-[L11,LD1]-zzz-yy-xxx | Indoor Luminaires | Troffer | 2x2 Luminaires for Ambient Lighting of Interior Commercial Spaces | Standard | FALSE | [9 empty] | 6/12/2015 | Dimmable | Continuous (Can dim down to ≤ 10% (W)) | Not Yet Verified |  |  | 3856.15 | 95.43 | 40.41 | 16.4 | 0.901 | 4000 | 83.8
PQF7EKC1 | Focal Point | Zephyr™ | FZR-22-FL-2000L-27K-1C-UNV-XXX-YY-ZZ-WH | Indoor Luminaires | Troffer | 2x2 Luminaires for Ambient Lighting of Interior Commercial Spaces | Standard | TRUE | 1993 | 109 | 18.31 | 15.6 | 0.961 | 2740 | 82.2 | 5 | 50000 | 8/22/2016 | Dimmable | Continuous (Can dim down to ≤ 10% (W)) | No |  | 3.1 | 1993 | 108.85 | 18.31 | 12 | 0.96 | 2749 | 81.8
P5ENH2B8 | Focal Point | Zephyr™ | FZR-22-FL-2500L-27K-1C-UNV-XXX-YY-ZZ-WH | Indoor Luminaires | Troffer | 2x2 Luminaires for Ambient Lighting of Interior Commercial Spaces | Standard | FALSE | [9 empty] | 8/22/2016 | Dimmable | Continuous (Can dim down to ≤ 10% (W)) | No |  |  | 2431.25 | 106.42 | 22.85 | 12 | 0.96 | 2749 | 81.8
PEHE8WD5 | Focal Point | Zephyr™ | FZR-22-FL-3000L-27K-1C-UNV-XXX-YY-ZZ-WH | Indoor Luminaires | Troffer | 2x2 Luminaires for Ambient Lighting of Interior Commercial Spaces | Standard | FALSE | [9 empty] | 8/22/2016 | Dimmable | Continuous (Can dim down to ≤ 10% (W)) | No |  |  | 2869.5 | 104.8 | 27.38 | 12 | 0.96 | 2749 | 81.8
PK6DEWJ3 | Focal Point | Zephyr™ | FZR-22-FL-3500L-27K-1C-UNV-XXX-YY-ZZ-WH | Indoor Luminaires | Troffer | 2x2 Luminaires for Ambient Lighting of Interior Commercial Spaces | Standard | FALSE | [9 empty] | 8/22/2016 | Dimmable | Continuous (Can dim down to ≤ 10% (W)) | No |  |  | 3307.75 | 103.64 | 31.92 | 12 | 0.96 | 2749 | 81.8
PF8ZY5N4 | Focal Point | Zephyr™ | FZR-22-FL-4000L-27K-1C-UNV-XXX-YY-ZZ-WH | Indoor Luminaires | Troffer | 2x2 Luminaires for Ambient Lighting of Interior Commercial Spaces | Standard | FALSE | [9 empty] | 8/22/2016 | Dimmable | Continuous (Can dim down to ≤ 10% (W)) | No |  |  | 3746 | 102.77 | 36.45 | 12 | 0.96 | 2749 | 81.8
PKPU8QW5 | Focal Point | Zephyr™ | FZR-22-FL-2000L-30K-1C-UNV-XXX-YY-ZZ-WH | Indoor Luminaires | Troffer | 2x2 Luminaires for Ambient Lighting of Interior Commercial Spaces | Standard | FALSE | [9 empty] | 8/22/2016 | Dimmable | Continuous (Can dim down to ≤ 10% (W)) | No |  |  | 1994.82 | 108.95 | 18.31 | 12 | 0.96 | 3000 | 81.92
P4SKWEJR | Focal Point | Zephyr™ | FZR-22-FL-2500L-30K-1C-UNV-XXX-YY-ZZ-WH | Indoor Luminaires | Troffer | 2x2 Luminaires for Ambient Lighting of Interior Commercial Spaces | Standard | FALSE | [9 empty] | 8/22/2016 | Dimmable | Continuous (Can dim down to ≤ 10% (W)) | No |  |  | 2433.47 | 106.52 | 22.85 | 12 | 0.96 | 3000 | 81.92
P25V51ZE | Focal Point | Zephyr™ | FZR-22-FL-3000L-30K-1C-UNV-XXX-YY-ZZ-WH | Indoor Luminaires | Troffer | 2x2 Luminaires for Ambient Lighting of Interior Commercial Spaces | Standard | FALSE | [9 empty] | 8/22/2016 | Dimmable | Continuous (Can dim down to ≤ 10% (W)) | No |  |  | 2872.12 | 104.9 | 27.38 | 12 | 0.96 | 3000 | 81.92
PK49Z48Y | Focal Point | Zephyr™ | FZR-22-FL-3500L-30K-1C-UNV-XXX-YY-ZZ-WH | Indoor Luminaires | Troffer | 2x2 Luminaires for Ambient Lighting of Interior Commercial Spaces | Standard | FALSE | [9 empty] | 8/22/2016 | Dimmable | Continuous (Can dim down to ≤ 10% (W)) | No |  |  | 3310.77 | 103.74 | 31.92 | 12 | 0.96 | 3000 | 81.92
PGYV7ZE4 | Focal Point | Zephyr™ | FZR-22-FL-4000L-30K-1C-UNV-XXX-YY-ZZ-WH | Indoor Luminaires | Troffer | 2x2 Luminaires for Ambient Lighting of Interior Commercial Spaces | Standard | FALSE | [9 empty] | 8/22/2016 | Dimmable | Continuous (Can dim down to ≤ 10% (W)) | No |  |  | 3749.42 | 102.86 | 36.45 | 12 | 0.96 | 3000 | 81.92
P4WAFS9R | Focal Point | Zephyr™ | FZR-22-FL-2000L-35K-1C-UNV-XXX-YY-ZZ-WH | Indoor Luminaires | Troffer | 2x2 Luminaires for Ambient Lighting of Interior Commercial Spaces | Standard | FALSE | [9 empty] | 8/22/2016 | Dimmable | Continuous (Can dim down to ≤ 10% (W)) | No |  |  | 1998.45 | 109.15 | 18.31 | 12 | 0.96 | 3500 | 82.16
PP4URAMQ | Focal Point | Zephyr™ | FZR-22-FL-2500L-35K-1C-UNV-XXX-YY-ZZ-WH | Indoor Luminaires | Troffer | 2x2 Luminaires for Ambient Lighting of Interior Commercial Spaces | Standard | FALSE | [9 empty] | 8/22/2016 | Dimmable | Continuous (Can dim down to ≤ 10% (W)) | No |  |  | 2437.89 | 106.71 | 22.85 | 12 | 0.96 | 3500 | 82.16
PDE3DXYA | Focal Point | Zephyr™ | FZR-22-FL-3000L-35K-1C-UNV-XXX-YY-ZZ-WH | Indoor Luminaires | Troffer | 2x2 Luminaires for Ambient Lighting of Interior Commercial Spaces | Standard | FALSE | [9 empty] | 8/22/2016 | Dimmable | Continuous (Can dim down to ≤ 10% (W)) | No |  |  | 2877.34 | 105.09 | 27.38 | 12 | 0.96 | 3500 | 82.16
PVUJWYFX | Focal Point | Zephyr™ | FZR-22-FL-3500L-35K-1C-UNV-XXX-YY-ZZ-WH | Indoor Luminaires | Troffer | 2x2 Luminaires for Ambient Lighting of Interior Commercial Spaces | Standard | FALSE | [9 empty] | 8/22/2016 | Dimmable | Continuous (Can dim down to ≤ 10% (W)) | No |  |  | 3316.79 | 103.93 | 31.92 | 12 | 0.96 | 3500 | 82.16
P41ZRDX7 | Focal Point | Zephyr™ | FZR-22-FL-4000L-35K-1C-UNV-XXX-YY-ZZ-WH | Indoor Luminaires | Troffer | 2x2 Luminaires for Ambient Lighting of Interior Commercial Spaces | Standard | FALSE | [9 empty] | 8/22/2016 | Dimmable | Continuous (Can dim down to ≤ 10% (W)) | No |  |  | 3756.24 | 103.05 | 36.45 | 12 | 0.96 | 3500 | 82.16
PJUYHZZ6 | Focal Point | Zephyr™ | FZR-22-FL-2000L-40K-1C-UNV-XXX-YY-ZZ-WH | Indoor Luminaires | Troffer | 2x2 Luminaires for Ambient Lighting of Interior Commercial Spaces | Standard | FALSE | [9 empty] | 8/22/2016 | Dimmable | Continuous (Can dim down to ≤ 10% (W)) | No |  |  | 2002 | 109.34 | 18.31 | 12 | 0.96 | 3990 | 82.4
P9RH3XJC | Focal Point | Zephyr™ | FZR-22-FL-2500L-40K-1C-UNV-XXX-YY-ZZ-WH | Indoor Luminaires | Troffer | 2x2 Luminaires for Ambient Lighting of Interior Commercial Spaces | Standard | FALSE | [9 empty] | 8/22/2016 | Dimmable | Continuous (Can dim down to ≤ 10% (W)) | No |  |  | 2442.23 | 106.9 | 22.85 | 12 | 0.96 | 3990 | 82.4
PT23BS4J | Focal Point | Zephyr™ | FZR-22-FL-3000L-40K-1C-UNV-XXX-YY-ZZ-WH | Indoor Luminaires | Troffer | 2x2 Luminaires for Ambient Lighting of Interior Commercial Spaces | Standard | FALSE | [9 empty] | 8/22/2016 | Dimmable | Continuous (Can dim down to ≤ 10% (W)) | No |  |  | 2882.46 | 105.28 | 27.38 | 12 | 0.96 | 3990 | 82.4
PB2V434U | Focal Point | Zephyr™ | FZR-22-FL-3500L-40K-1C-UNV-XXX-YY-ZZ-WH | Indoor Luminaires | Troffer | 2x2 Luminaires for Ambient Lighting of Interior Commercial Spaces | Standard | FALSE | [9 empty] | 8/22/2016 | Dimmable | Continuous (Can dim down to ≤ 10% (W)) | No |  |  | 3322.69 | 104.11 | 31.92 | 12 | 0.96 | 3990 | 82.4
PD5A7ZS4 | Focal Point | Zephyr™ | FZR-22-FL-4000L-40K-1C-UNV-XXX-YY-ZZ-WH | Indoor Luminaires | Troffer | 2x2 Luminaires for Ambient Lighting of Interior Commercial Spaces | Standard | FALSE | [9 empty] | 8/22/2016 | Dimmable | Continuous (Can dim down to ≤ 10% (W)) | No |  |  | 3762.92 | 103.24 | 36.45 | 12 | 0.96 | 3990 | 82.4
PBPBRTAK | Focal Point | Equation2 | FEQ2-22-MG-2000LH-35K-1C-UNV-[LD1,L11]-YYY-ZZ-WH | Indoor Luminaires | Troffer | 2x2 Luminaires for Ambient Lighting of Interior Commercial Spaces | Standard | TRUE | 2011 | 102.6 | 19.68 | 12.7 | 0.913 | 3450 | 82.1 | 5 | 50000 | 10/5/2016 | Dimmable | Continuous (Can dim down to ≤ 10% (W)) | No |  | 4 | 2105 | 106.85 | 19.7 | 14 | 0.91 | 3454 | 81.7
PV7GMG1H | Focal Point | Equation2 | FEQ2-22-MG-3500LH-35K-1C-UNV-[LD1,L11]-YYY-ZZ-WH | Indoor Luminaires | Troffer | 2x2 Luminaires for Ambient Lighting of Interior Commercial Spaces | Standard | TRUE | 3399 | 96.3 | 35.31 | 17.7 | 0.938 | 3264 | 82.2 | 5 | 50000 | 10/5/2016 | Dimmable | Continuous (Can dim down to ≤ 10% (W)) | No |  | 4 | 3399 | 96.26 | 35.31 | 17.7 | 0.94 | 3454 | 81.7
PBV9V1JP | Focal Point | Equation2 | FEQ2-22-MG-3500LH-40K-1C-UNV-[LD1,L11]-YYY-ZZ-WH | Indoor Luminaires | Troffer | 2x2 Luminaires for Ambient Lighting of Interior Commercial Spaces | Standard | TRUE | 4111 | 113.2 | 36.33 | 7.56 | 0.995 | 3944 | 83.2 | 5 | 50000 | 10/5/2016 | Dimmable | Continuous (Can dim down to ≤ 10% (W)) | No |  | 4 | 3400.61 | 96.31 | 35.31 | 17.7 | 0.94 | 3953 | 83
P6BMFVZP | Focal Point | Equation2 | FEQ2-22-MG-2000LH-40K-1C-UNV-[LD1,L11]-YYY-ZZ-WH | Indoor Luminaires | Troffer | 2x2 Luminaires for Ambient Lighting of Interior Commercial Spaces | Standard | FALSE | [9 empty] | 10/5/2016 | Dimmable | Continuous (Can dim down to ≤ 10% (W)) | No |  |  | 2106 | 106.9 | 19.7 | 14 | 0.91 | 3953 | 83
P2UYC3FN | Focal Point | Equation2 | FEQ2-22-AC-2000LH-40K-1C-UNV-[LD1,L11]-YYY-ZZ-WH | Indoor Luminaires | Troffer | 2x2 Luminaires for Ambient Lighting of Interior Commercial Spaces | Standard | FALSE | [9 empty] | 10/5/2016 | Dimmable | Continuous (Can dim down to ≤ 10% (W)) | No |  |  | 2106 | 106.9 | 19.7 | 14 | 0.91 | 3953 | 83
PUTX46N6 | Focal Point | Equation2 | FEQ2-22-AC-2000LH-35K-1C-UNV-[LD1,L11]-YYY-ZZ-WH | Indoor Luminaires | Troffer | 2x2 Luminaires for Ambient Lighting of Interior Commercial Spaces | Standard | FALSE | [9 empty] | 10/5/2016 | Dimmable | Continuous (Can dim down to ≤ 10% (W)) | No |  |  | 2131 | 108.6 | 19.62 | 14 | 0.91 | 3454 | 81.7
PTZMZNTR | Focal Point | Equation2 | FEQ2-22-MG-2500LH-35K-1C-UNV-[LD1,L11]-YYY-ZZ-WH | Indoor Luminaires | Troffer | 2x2 Luminaires for Ambient Lighting of Interior Commercial Spaces | Standard | FALSE | [9 empty] | 10/5/2016 | Dimmable | Continuous (Can dim down to ≤ 10% (W)) | No |  |  | 2752 | 111.46 | 24.69 | 14 | 0.91 | 3454 | 81.7
PQH78HU3 | Focal Point | Equation2 | FEQ2-22-MG-2500LH-40K-1C-UNV-[LD1,L11]-YYY-ZZ-WH | Indoor Luminaires | Troffer | 2x2 Luminaires for Ambient Lighting of Interior Commercial Spaces | Standard | FALSE | [9 empty] | 10/5/2016 | Dimmable | Continuous (Can dim down to ≤ 10% (W)) | No |  |  | 2753.31 | 111.52 | 24.69 | 14 | 0.91 | 3953 | 83
PMHWEJPZ | Focal Point | Equation2 | FEQ2-22-AC-2500LH-35K-1C-UNV-[LD1,L11]-YYY-ZZ-WH | Indoor Luminaires | Troffer | 2x2 Luminaires for Ambient Lighting of Interior Commercial Spaces | Standard | FALSE | [9 empty] | 10/5/2016 | Dimmable | Continuous (Can dim down to ≤ 10% (W)) | No |  |  | 2765 | 100.67 | 27.47 | 14 | 0.91 | 3454 | 81.7
PTAKF44D | Focal Point | Equation2 | FEQ2-22-AC-2500LH-40K-1C-UNV-[LD1,L11]-YYY-ZZ-WH | Indoor Luminaires | Troffer | 2x2 Luminaires for Ambient Lighting of Interior Commercial Spaces | Standard | FALSE | [9 empty] | 10/5/2016 | Dimmable | Continuous (Can dim down to ≤ 10% (W)) | No |  |  | 2765 | 100.67 | 27.51 | 14 | 0.91 | 3953 | 83
P9V5SVR2 | Focal Point | Equation2 | FEQ2-22-MG-3000LH-35K-1C-UNV-[LD1,L11]-YYY-ZZ-WH | Indoor Luminaires | Troffer | 2x2 Luminaires for Ambient Lighting of Interior Commercial Spaces | Standard | FALSE | [9 empty] | 10/5/2016 | Dimmable | Continuous (Can dim down to ≤ 10% (W)) | No |  |  | 2943 | 99.16 | 29.68 | 14 | 0.91 | 3454 | 81.7
P9G71KKP | Focal Point | Equation2 | FEQ2-22-AC-3000LH-35K-1C-UNV-[LD1,L11]-YYY-ZZ-WH | Indoor Luminaires | Troffer | 2x2 Luminaires for Ambient Lighting of Interior Commercial Spaces | Standard | FALSE | [9 empty] | 10/5/2016 | Dimmable | Continuous (Can dim down to ≤ 10% (W)) | No |  |  | 2943 | 99.16 | 29.68 | 14 | 0.91 | 3454 | 81.7
P2ZVR9J6 | Focal Point | Equation2 | FEQ2-22-MG-3000LH-40K-1C-UNV-[LD1,L11]-YYY-ZZ-WH | Indoor Luminaires | Troffer | 2x2 Luminaires for Ambient Lighting of Interior Commercial Spaces | Standard | FALSE | [9 empty] | 10/5/2016 | Dimmable | Continuous (Can dim down to ≤ 10% (W)) | No |  |  | 2944.4 | 99.2 | 29.68 | 14 | 0.91 | 3953 | 83
P6JFC9X9 | Focal Point | Equation2 | FEQ2-22-AC-3000LH-40K-1C-UNV-[LD1,L11]-YYY-ZZ-WH | Indoor Luminaires | Troffer | 2x2 Luminaires for Ambient Lighting of Interior Commercial Spaces | Standard | FALSE | [9 empty] | 10/5/2016 | Dimmable | Continuous (Can dim down to ≤ 10% (W)) | No |  |  | 2944.4 | 99.2 | 29.68 | 14 | 0.91 | 3953 | 83
PYBUUZMR | Focal Point | Equation2 | FEQ2-22-AC-3500LH-35K-1C-UNV-[LD1,L11]-YYY-ZZ-WH | Indoor Luminaires | Troffer | 2x2 Luminaires for Ambient Lighting of Interior Commercial Spaces | Standard | FALSE | [9 empty] | 10/5/2016 | Dimmable | Continuous (Can dim down to ≤ 10% (W)) | No |  |  | 3399 | 96.26 | 35.31 | 17.7 | 0.94 | 3454 | 81.7
PYBRXDBM | Focal Point | Equation2 | FEQ2-22-AC-3500LH-40K-1C-UNV-[LD1,L11]-YYY-ZZ-WH | Indoor Luminaires | Troffer | 2x2 Luminaires for Ambient Lighting of Interior Commercial Spaces | Standard | FALSE | [9 empty] | 10/5/2016 | Dimmable | Continuous (Can dim down to ≤ 10% (W)) | No |  |  | 3400.61 | 96.31 | 35.31 | 17.7 | 0.94 | 3953 | 83
P00001K8M | ForceField Energy Inc | ForceField Energy | 6060W40W158 | Indoor Luminaires | Troffer | 2x2 Luminaires for Ambient Lighting of Interior Commercial Spaces | Standard | TRUE | 3511.21 | 89.2 | 39.26 | 18.8 | 0.9 | 2996 | 84.1 | 5 | 50000 | 5/27/2014 | Not Yet Verified | Not Yet Verified | Not Yet Verified |  | 2.1 | 3610 | 90.3 | 40 |  | 0.99 | 3000 | 85
P00001K8N | ForceField Energy Inc | ForceField Energy | 6060N40W159 | Indoor Luminaires | Troffer | 2x2 Luminaires for Ambient Lighting of Interior Commercial Spaces | Standard | FALSE | [9 empty] | 5/27/2014 | Not Yet Verified | Not Yet Verified | Not Yet Verified |  |  | 4030 | 100.7 | 40 |  | 0.99 | 4000 | 85
P00001K8O | ForceField Energy Inc | ForceField Energy | 6060D40W160 | Indoor Luminaires | Troffer | 2x2 Luminaires for Ambient Lighting of Interior Commercial Spaces | Standard | FALSE | [9 empty] | 5/27/2014 | Not Yet Verified | Not Yet Verified | Not Yet Verified |  |  | 4240 | 105.9 | 40 |  | 0.99 | 5000 | 85
PJY5W2BB | Forest Lighting USA | Forest Lighting | FL-TF22-32W30K-DS | Indoor Luminaires | Troffer | 2x2 Luminaires for Ambient Lighting of Interior Commercial Spaces | Standard | TRUE | 2863.265 | 90.21 | 31.74 | 12.8 | 0.941 | 2987 | 86.9 | 5 | 50000 | 4/1/2016 | Dimmable | Continuous (Can dim down to ≤ 10% (W)) | Yes |  | 3.1 | 2863.3 | 90.21 | 31.74 | 12.8 | 0.941 | 2987 | 86.9
PF5JVA3J | Forest Lighting USA | Forest Lighting | FL-TF22-32W35K-D | Indoor Luminaires | Troffer | 2x2 Luminaires for Ambient Lighting of Interior Commercial Spaces | Standard | FALSE | [9 empty] | 4/1/2016 | Dimmable | Continuous (Can dim down to ≤ 10% (W)) | No |  |  | 2863.3 | 90.21 | 31.74 | 12.8 | 0.941 | 3500 | 86.9
P9K6T5NQ | Forest Lighting USA | Forest Lighting | FL-TF22-32W40K-D | Indoor Luminaires | Troffer | 2x2 Luminaires for Ambient Lighting of Interior Commercial Spaces | Standard | FALSE | [9 empty] | 4/1/2016 | Dimmable | Continuous (Can dim down to ≤ 10% (W)) | No |  |  | 2863.3 | 90.21 | 31.74 | 12.8 | 0.941 | 4000 | 86.9
PUUD291Z | Forest Lighting USA | Forest Lighting | FL-TF22-32W50K-D | Indoor Luminaires | Troffer | 2x2 Luminaires for Ambient Lighting of Interior Commercial Spaces | Standard | FALSE | [9 empty] | 4/1/2016 | Dimmable | Continuous (Can dim down to ≤ 10% (W)) | No |  |  | 3298.5 | 104.8 | 31.47 | 12.8 | 0.943 | 5064 | 85.3
PA23Q8WR | Forest Lighting USA | Forest Lighting | FL-PL22-30W30K-D | Indoor Luminaires | Troffer | 2x2 Luminaires for Ambient Lighting of Interior Commercial Spaces | Standard | TRUE | 3112.613 | 102.053 | 30.5 | 12.9 | 0.948 | 2981 | 83.6 | 5 | 50000 | 9/29/2016 | Dimmable | Continuous (Can dim down to ≤ 10% (W)) | No |  | 3.1 | 3112.6 | 102 | 30.5 | 12.9 | 0.948 | 2981 | 83.6
PG9KW246 | Forest Lighting USA | Forest Lighting | FL-PL22-30W35K-D | Indoor Luminaires | Troffer | 2x2 Luminaires for Ambient Lighting of Interior Commercial Spaces | Standard | FALSE | [9 empty] | 9/29/2016 | Dimmable | Continuous (Can dim down to ≤ 10% (W)) | No |  |  | 3112.6 | 102 | 30.5 | 12.9 | 0.948 | 3500 | 83.6
PZ94511P | Forest Lighting USA | Forest Lighting | FL-PL22-30W40K-D | Indoor Luminaires | Troffer | 2x2 Luminaires for Ambient Lighting of Interior Commercial Spaces | Standard | FALSE | [9 empty] | 9/29/2016 | Dimmable | Continuous (Can dim down to ≤ 10% (W)) | No |  |  | 3112.6 | 102 | 30.5 | 12.9 | 0.948 | 4000 | 83.6
P5Z6YV5E | Forest Lighting USA | Forest Lighting | FL-PL22-30W50K-D | Indoor Luminaires | Troffer | 2x2 Luminaires for Ambient Lighting of Interior Commercial Spaces | Standard | FALSE | [9 empty] | 9/29/2016 | Dimmable | Continuous (Can dim down to ≤ 10% (W)) | No |  |  | 3279.8 | 107.5 | 30.5 | 12.9 | 0.949 | 5088 | 84.5
PBCMUQWJ | Fortec International Inc. | Fortec | FC22-DM40 | Indoor Luminaires | Troffer | 2x2 Luminaires for Ambient Lighting of Interior Commercial Spaces | Standard | TRUE | 3639 | 93.4 | 38.97 | 18.7 | 0.905 | 4179 | 81 | 5 | 50000 | 12/19/2014 | Not Yet Verified | Not Yet Verified | Not Yet Verified |  | 2 | 3639 | 94 | 40 |  | 0.9 | 4000 | 80
PZ34WFK5 | Fortec International Inc. | Fortec | FC22-DM50 | Indoor Luminaires | Troffer | 2x2 Luminaires for Ambient Lighting of Interior Commercial Spaces | Standard | FALSE | [9 empty] | 12/19/2014 | Not Yet Verified | Not Yet Verified | Not Yet Verified |  |  | 3639 | 94 | 40 |  | 0.9 | 5000 | 80
P3EMPRRY | Fortec International Inc. | Fortec | FC22-DH40 | Indoor Luminaires | Troffer | 2x2 Luminaires for Ambient Lighting of Interior Commercial Spaces | Standard | TRUE | 5090.6 | 90.18 | 56.43 | 18.6 | 0.913 | 3843 | 81.1 | 5 | 50000 | 12/19/2014 | Not Yet Verified | Not Yet Verified | Not Yet Verified |  | 2.1 | 4950 | 90 | 55 | 20 | 0.9 | 4000 | 80
P4N4QB28 | Fortec International Inc. | Fortec | FC22-DH50 | Indoor Luminaires | Troffer | 2x2 Luminaires for Ambient Lighting of Interior Commercial Spaces | Standard | FALSE | [9 empty] | 12/19/2014 | Not Yet Verified | Not Yet Verified | Not Yet Verified |  |  | 4950 | 90 | 55 | 20 | 0.9 | 5000 | 80
PHCN47J4 | Fortec International Inc. | Fortec International | FC-2x2-DH-40KE | Indoor Luminaires | Troffer | 2x2 Luminaires for Ambient Lighting of Interior Commercial Spaces | Standard | TRUE | 5299.7 | 102.44 | 51.73 | 18.14 | 0.921 | 3892 | 84.2 | 5 | 50000 | 2/4/2015 | Dimmable | Continuous (Can dim down to ≤ 10% (W)) | Not Yet Verified |  | 2.1 | 5299.7 | 102.44 | 51.73 | 18.14 | 0.9205 | 4000 | 84.2
P33HZJ8G | Fortec International Inc. | Fortec International | FC-2x2-DM-40KE | Indoor Luminaires | Troffer | 2x2 Luminaires for Ambient Lighting of Interior Commercial Spaces | Standard | TRUE | 4192.2 | 106.51 | 39.36 | 17.82 | 0.9156 | 3836 | 81 | 5 | 35000 | 2/4/2015 | Dimmable | Continuous (Can dim down to ≤ 10% (W)) | Not Yet Verified |  | 2.1 | [5 empty] | 4000
PWZ2Q2VT | Fortec International Inc. | Fortec International | FC-2x2-DM-50KE | Indoor Luminaires | Troffer | 2x2 Luminaires for Ambient Lighting of Interior Commercial Spaces | Standard | FALSE | [9 empty] | 2/4/2015 | Dimmable | Continuous (Can dim down to ≤ 10% (W)) | Not Yet Verified |  |  | 4521.8 | 115.44 | 39.17 | 17.11 | 0.9258 | 5000 | 82.2
P1JVHE5N | Fortec International Inc. | Fortec International | FCTR22-DL-40E | Indoor Luminaires | Troffer | 2x2 Luminaires for Ambient Lighting of Interior Commercial Spaces | Standard | TRUE | 2810.4 | 104.64 | 26.86 | 15.11 | 0.9299 | 4038 | 83.9 | 5 |  | 2/4/2015 | Dimmable | Continuous (Can dim down to ≤ 10% (W)) | Not Yet Verified |  | 2.1 | [5 empty] | 4000
PX43YQEB | Fortec International Inc. | Fortec International | FCTR22-DL-50E | Indoor Luminaires | Troffer | 2x2 Luminaires for Ambient Lighting of Interior Commercial Spaces | Standard | FALSE | [9 empty] | 2/4/2015 | Dimmable | Continuous (Can dim down to ≤ 10% (W)) | Not Yet Verified |  |  | 2988 | 110.87 | 26.95 | 16.33 | 0.9176 | 5000 | 82.2
PHA2W7TQ | Fortec International Inc. | Fortec International | FCTR22-DM-40E | Indoor Luminaires | Troffer | 2x2 Luminaires for Ambient Lighting of Interior Commercial Spaces | Standard | TRUE | 4560.5 | 113.96 | 40.02 | 19.37 | 0.9114 | 4000 | 83.8 | 5 |  | 2/4/2015 | Dimmable | Continuous (Can dim down to ≤ 10% (W)) | Not Yet Verified |  | 2.1 | [5 empty] | 4000
PJDEXMX4 | Fortec International Inc. | Fortec International | FCTR22-DM-50E | Indoor Luminaires | Troffer | 2x2 Luminaires for Ambient Lighting of Interior Commercial Spaces | Standard | FALSE | [9 empty] | 2/4/2015 | Dimmable | Continuous (Can dim down to ≤ 10% (W)) | Not Yet Verified |  |  | 4650 | 117.01 | 39.74 | 17.65 | 0.9108 | 5000 | 82.3
PMPP5VKT | Fortek Industrial Company Ltd. | Fortek | MS 2234-30-3 | Indoor Luminaires | Troffer | 2x2 Luminaires for Ambient Lighting of Interior Commercial Spaces | Standard | TRUE | 3061.542 | 101.342 | 30.21 | 13.22 | 0.952 | 2970 | 81.8 | 5 | 50000 | 6/28/2016 | Not Dimmable | Not Dimmable | No |  | 4 | 3061.54 | 101.34 | 30.21 | 13.22 | 0.99 | 3000 | 81.8
PQ9BEBX8 | Fortek Industrial Company Ltd. | Fortek | MS 2234-30-35 | Indoor Luminaires | Troffer | 2x2 Luminaires for Ambient Lighting of Interior Commercial Spaces | Standard | FALSE | [9 empty] | 6/28/2016 | Not Dimmable | Not Dimmable | No |  |  | 3061.54 | 101.34 | 30.21 | 13.22 | 0.99 | 3500 | 81.8
PGKX5FFX | Fortek Industrial Company Ltd. | Fortek | MS 2234-30-4 | Indoor Luminaires | Troffer | 2x2 Luminaires for Ambient Lighting of Interior Commercial Spaces | Standard | FALSE | [9 empty] | 6/28/2016 | Not Dimmable | Not Dimmable | No |  |  | 3168.43 | 104.53 | 30.31 | 13.1 | 0.99 | 4000 | 83.8
P8B6E72V | Fortek Industrial Company Ltd. | Fortek | MS 2234-30-45 | Indoor Luminaires | Troffer | 2x2 Luminaires for Ambient Lighting of Interior Commercial Spaces | Standard | FALSE | [9 empty] | 6/28/2016 | Not Dimmable | Not Dimmable | No |  |  | 3168.43 | 104.53 | 30.31 | 13.1 | 0.99 | 4500 | 83.8
P9V4KR8R | Fortek Industrial Company Ltd. | Fortek | MS 2234-30-5 | Indoor Luminaires | Troffer | 2x2 Luminaires for Ambient Lighting of Interior Commercial Spaces | Standard | FALSE | [9 empty] | 6/28/2016 | Not Dimmable | Not Dimmable | No |  |  | 3243.66 | 106.88 | 30.35 | 13.01 | 0.99 | 5000 | 85.1
PJF4J6B4 | FOSHAN INNOVATIVE LIGHTING | Innovative | LTRF-22-30-02(4000K) | Indoor Luminaires | Troffer | 2x2 Luminaires for Ambient Lighting of Interior Commercial Spaces | Premium | TRUE | 3126.31 | 126.11 | 24.79 | 5.09 | 0.925 | 3997 | 83.8 | 5 | 50000 | 2/18/2016 | Dimmable | Continuous (Can dim down to ≤ 10% (W)) | No |  | 3.1 | 3100 | 119 | 26 | 10 | 0.95 | 4000 | 80
PB2DHUBW | FOSHAN INNOVATIVE LIGHTING | Innovative | LTRF-22-30-02(4500K) | Indoor Luminaires | Troffer | 2x2 Luminaires for Ambient Lighting of Interior Commercial Spaces | Premium | FALSE | [9 empty] | 2/18/2016 | Dimmable | Continuous (Can dim down to ≤ 10% (W)) | No |  |  | 3100 | 119 | 26 | 10 | 0.95 | 4500 | 80
PKCKBD71 | FOSHAN INNOVATIVE LIGHTING | Innovative | LTRF-22-30-02(5000K) | Indoor Luminaires | Troffer | 2x2 Luminaires for Ambient Lighting of Interior Commercial Spaces | Premium | FALSE | [9 empty] | 2/18/2016 | Dimmable | Continuous (Can dim down to ≤ 10% (W)) | No |  |  | 3100 | 119 | 26 | 10 | 0.95 | 5000 | 80
PW9S61SA | FOSHAN INNOVATIVE LIGHTING | Innovative | LTRF-22-40-02(4000K) | Indoor Luminaires | Troffer | 2x2 Luminaires for Ambient Lighting of Interior Commercial Spaces | Standard | TRUE | 4008.78 | 111.48 | 35.96 | 8.69 | 0.941 | 4068 | 83.8 | 5 | 50000 | 2/18/2016 | Dimmable | Continuous (Can dim down to ≤ 10% (W)) | No |  | 3.1 | 4000 | 100 | 40 | 10 | 0.95 | 4000 | 80
PK6UJXY1 | FOSHAN INNOVATIVE LIGHTING | Innovative | LTRF-22-40-02(4500K) | Indoor Luminaires | Troffer | 2x2 Luminaires for Ambient Lighting of Interior Commercial Spaces | Standard | FALSE | [9 empty] | 2/18/2016 | Dimmable | Continuous (Can dim down to ≤ 10% (W)) | No |  |  | 4000 | 100 | 40 | 10 | 0.95 | 4500 | 80
P2DGTY2J | FOSHAN INNOVATIVE LIGHTING | Innovative | LTRF-22-40-02(5000K) | Indoor Luminaires | Troffer | 2x2 Luminaires for Ambient Lighting of Interior Commercial Spaces | Standard | FALSE | [9 empty] | 2/18/2016 | Dimmable | Continuous (Can dim down to ≤ 10% (W)) | No |  |  | 4000 | 100 | 40 | 10 | 0.95 | 5000 | 80
PNHA4ZMZ | FOSHAN INNOVATIVE LIGHTING | Innovative | CAT#LTF-402202(3000K) | Indoor Luminaires | Troffer | 2x2 Luminaires for Ambient Lighting of Interior Commercial Spaces | Standard | TRUE | 3704.01 | 92.14 | 40.2 | 11.7 | 0.945 | 3070 | 83.9 | 5 | 50000 | 12/18/2015 | Not Dimmable | Not Dimmable | No |  | 3.1 | 3800 | 95 | 40 | 10 | 0.95 | 3000 | 80
P77Z1MGV | FOSHAN INNOVATIVE LIGHTING | Innovative | CAT#LTF-402202(3500K) | Indoor Luminaires | Troffer | 2x2 Luminaires for Ambient Lighting of Interior Commercial Spaces | Standard | FALSE | [9 empty] | 12/18/2015 | Not Dimmable | Not Dimmable | No |  |  | 3800 | 95 | 40 | 10 | 0.95 | 3500 | 80
PT39F7U3 | FOSHAN INNOVATIVE LIGHTING | Innovative | CAT#LTF-402202(4000K) | Indoor Luminaires | Troffer | 2x2 Luminaires for Ambient Lighting of Interior Commercial Spaces | Standard | FALSE | [9 empty] | 12/18/2015 | Not Dimmable | Not Dimmable | No |  |  | 3800 | 95 | 40 | 10 | 0.95 | 4000 | 80
PR2V2K3B | FOSHAN INNOVATIVE LIGHTING | Innovative | CAT#LTF-402202(4500K) | Indoor Luminaires | Troffer | 2x2 Luminaires for Ambient Lighting of Interior Commercial Spaces | Standard | FALSE | [9 empty] | 12/18/2015 | Not Dimmable | Not Dimmable | No |  |  | 3800 | 95 | 40 | 10 | 0.95 | 4500 | 80
PRC6SJUW | FOSHAN INNOVATIVE LIGHTING | Innovative | CAT#LTF-402202(5000K) | Indoor Luminaires | Troffer | 2x2 Luminaires for Ambient Lighting of Interior Commercial Spaces | Standard | FALSE | [9 empty] | 12/18/2015 | Not Dimmable | Not Dimmable | No |  |  | 3800 | 95 | 40 | 10 | 0.95 | 5000 | 80
P4B56X6M | FOSHAN NATIONSTAR OPTOELECTRONICS CO.,LTD | NATIONSTAR | NS-PLS-6060B3030 | Indoor Luminaires | Troffer | 2x2 Luminaires for Ambient Lighting of Interior Commercial Spaces | Premium | TRUE | 3865.3 | 129.93 | 29.75 | 9.87 | 0.875 | 3023 | 84.2 | 5 | 50000 | 8/23/2016 | Dimmable | Continuous (Can dim down to ≤ 10% (W)) | No |  | 4 | 3874 | 130.35 | 29.72 | 9.87 | 0.87 | 3000 | 84.2
PR5VD3BZ | FOSHAN NATIONSTAR OPTOELECTRONICS CO.,LTD | NATIONSTAR | NS-PLS-6060B3035 | Indoor Luminaires | Troffer | 2x2 Luminaires for Ambient Lighting of Interior Commercial Spaces | Premium | FALSE | [9 empty] | 8/23/2016 | Dimmable | Continuous (Can dim down to ≤ 10% (W)) | No |  | 4 | 3874 | 130.35 | 29.72 | 9.87 | 0.87 | 3500 | 84.2
PMNMEDSU | FOSHAN NATIONSTAR OPTOELECTRONICS CO.,LTD | NATIONSTAR | NS-PLS-6060B3040 | Indoor Luminaires | Troffer | 2x2 Luminaires for Ambient Lighting of Interior Commercial Spaces | Premium | FALSE | [9 empty] | 8/23/2016 | Dimmable | Continuous (Can dim down to ≤ 10% (W)) | No |  | 4 | 3874 | 130.35 | 29.72 | 9.87 | 0.87 | 4000 | 84.2
PYX5152R | FOSHAN NATIONSTAR OPTOELECTRONICS CO.,LTD | NATIONSTAR | NS-PLS-6060B3045 | Indoor Luminaires | Troffer | 2x2 Luminaires for Ambient Lighting of Interior Commercial Spaces | Premium | FALSE | [9 empty] | 8/23/2016 | Dimmable | Continuous (Can dim down to ≤ 10% (W)) | No |  | 4 | 3874 | 130.35 | 29.72 | 9.87 | 0.87 | 4500 | 84.2
P1EJK6GR | FOSHAN NATIONSTAR OPTOELECTRONICS CO.,LTD | NATIONSTAR | NS-PLS-6060B3050 | Indoor Luminaires | Troffer | 2x2 Luminaires for Ambient Lighting of Interior Commercial Spaces | Premium | FALSE | [9 empty] | 8/23/2016 | Dimmable | Continuous (Can dim down to ≤ 10% (W)) | No |  | 4 | 4037 | 134.79 | 29.95 | 11.72 | 0.87 | 5000 | 81.5
PJ7K1BBY | FOSHAN NATIONSTAR OPTOELECTRONICS CO.,LTD | NATIONSTAR | NS-PLS-6060B3630 | Indoor Luminaires | Troffer | 2x2 Luminaires for Ambient Lighting of Interior Commercial Spaces | Premium | TRUE | 4508.5 | 127.39 | 35.39 | 13.22 | 0.9065 | 3035 | 84.1 | 5 | 50000 | 8/23/2016 | Dimmable | Continuous (Can dim down to ≤ 10% (W)) | No |  | 4 | 4508.5 | 127.39 | 35.39 | 13.22 | 0.91 | 3000 | 84.1
P15CNCGR | FOSHAN NATIONSTAR OPTOELECTRONICS CO.,LTD | NATIONSTAR | NS-PLS-6060B3635 | Indoor Luminaires | Troffer | 2x2 Luminaires for Ambient Lighting of Interior Commercial Spaces | Premium | FALSE | [9 empty] | 8/23/2016 | Dimmable | Continuous (Can dim down to ≤ 10% (W)) | No |  | 4 | 4508.5 | 127.39 | 35.39 | 13.22 | 0.91 | 3500 | 84.1
P4Y9AEQ9 | FOSHAN NATIONSTAR OPTOELECTRONICS CO.,LTD | NATIONSTAR | NS-PLS-6060B3640 | Indoor Luminaires | Troffer | 2x2 Luminaires for Ambient Lighting of Interior Commercial Spaces | Premium | FALSE | [9 empty] | 8/23/2016 | Dimmable | Continuous (Can dim down to ≤ 10% (W)) | No |  | 4 | 4508.5 | 127.39 | 35.39 | 13.22 | 0.91 | 4000 | 84.1
PF2D611M | FOSHAN NATIONSTAR OPTOELECTRONICS CO.,LTD | NATIONSTAR | NS-PLS-6060B3645 | Indoor Luminaires | Troffer | 2x2 Luminaires for Ambient Lighting of Interior Commercial Spaces | Premium | FALSE | [9 empty] | 8/23/2016 | Dimmable | Continuous (Can dim down to ≤ 10% (W)) | No |  | 4 | 4508.5 | 127.39 | 35.39 | 13.22 | 0.91 | 4500 | 84.1
P464J4AB | FOSHAN NATIONSTAR OPTOELECTRONICS CO.,LTD | NATIONSTAR | NS-PLS-6060B3650 | Indoor Luminaires | Troffer | 2x2 Luminaires for Ambient Lighting of Interior Commercial Spaces | Premium | FALSE | [9 empty] | 8/23/2016 | Dimmable | Continuous (Can dim down to ≤ 10% (W)) | No |  | 4 | 4692 | 131.17 | 35.77 | 13.81 | 0.91 | 5000 | 81.5
PZRFE7ZW | FOSHAN NATIONSTAR OPTOELECTRONICS CO.,LTD | NATIONSTAR | NS-PLS-6060A2730 | Indoor Luminaires | Troffer | 2x2 Luminaires for Ambient Lighting of Interior Commercial Spaces | Premium | TRUE | 2961.3 | 112.29 | 26.37 | 7.77 | 0.9018 | 2939 | 84 | 5 | 50000 | 5/17/2016 | Dimmable | Continuous (Can dim down to ≤ 10% (W)) | No |  | 3.1 | 2968.3 | 113.42 | 26.17 | 7.77 | 0.902 | 3000 | 84
PPYYYYB1 | FOSHAN NATIONSTAR OPTOELECTRONICS CO.,LTD | NATIONSTAR | NS-PLS-6060A2735 | Indoor Luminaires | Troffer | 2x2 Luminaires for Ambient Lighting of Interior Commercial Spaces | Premium | FALSE | [9 empty] | 5/17/2016 | Dimmable | Continuous (Can dim down to ≤ 10% (W)) | No |  |  | 3013 | 114.16 | 26.39 | 7.77 | 0.902 | 3500 | 84
PCWXDZQ7 | FOSHAN NATIONSTAR OPTOELECTRONICS CO.,LTD | NATIONSTAR | NS-PLS-6060A2740 | Indoor Luminaires | Troffer | 2x2 Luminaires for Ambient Lighting of Interior Commercial Spaces | Premium | FALSE | [9 empty] | 5/17/2016 | Dimmable | Continuous (Can dim down to ≤ 10% (W)) | No |  |  | 3057 | 115.85 | 26.39 | 7.77 | 0.902 | 4000 | 84
P69VGRP2 | FOSHAN NATIONSTAR OPTOELECTRONICS CO.,LTD | NATIONSTAR | NS-PLS-6060A2750 | Indoor Luminaires | Troffer | 2x2 Luminaires for Ambient Lighting of Interior Commercial Spaces | Premium | FALSE | [9 empty] | 5/17/2016 | Dimmable | Continuous (Can dim down to ≤ 10% (W)) | No |  |  | 3146 | 118.23 | 26.61 | 7.96 | 0.902 | 5000 | 84.2
PKMV9DFA | FOSHAN NATIONSTAR OPTOELECTRONICS CO.,LTD | NATIONSTAR | NS-PLS-6060B4030 | Indoor Luminaires | Troffer | 2x2 Luminaires for Ambient Lighting of Interior Commercial Spaces | Premium | TRUE | 4612.8 | 114.77 | 40.19 | 12.83 | 0.9028 | 2938 | 83.9 | 5 | 50000 | 5/17/2016 | Dimmable | Continuous (Can dim down to ≤ 10% (W)) | No |  | 3.1 | 4612.8 | 114.77 | 40.19 | 12.83 | 0.903 | 3000 | 83.9
P8JTBS1F | FOSHAN NATIONSTAR OPTOELECTRONICS CO.,LTD | NATIONSTAR | NS-PLS-6060B4035 | Indoor Luminaires | Troffer | 2x2 Luminaires for Ambient Lighting of Interior Commercial Spaces | Premium | FALSE | [9 empty] | 5/17/2016 | Dimmable | Continuous (Can dim down to ≤ 10% (W)) | No |  |  | 4682 | 116.49 | 40.2 | 12.83 | 0.903 | 3500 | 83.9
PY7RBDMW | FOSHAN NATIONSTAR OPTOELECTRONICS CO.,LTD | NATIONSTAR | NS-PLS-6060B4040 | Indoor Luminaires | Troffer | 2x2 Luminaires for Ambient Lighting of Interior Commercial Spaces | Premium | FALSE | [9 empty] | 5/17/2016 | Dimmable | Continuous (Can dim down to ≤ 10% (W)) | No |  |  | 4752 | 118.22 | 40.2 | 12.83 | 0.903 | 4000 | 83.9
P4FA2B54 | FOSHAN NATIONSTAR OPTOELECTRONICS CO.,LTD | NATIONSTAR | NS-PLS-6060B4050 | Indoor Luminaires | Troffer | 2x2 Luminaires for Ambient Lighting of Interior Commercial Spaces | Premium | FALSE | [9 empty] | 5/17/2016 | Dimmable | Continuous (Can dim down to ≤ 10% (W)) | No |  |  | 4891 | 121.67 | 40.2 | 12.51 | 0.904 | 5000 | 84.2
P1BXC553 | FOSHAN NATIONSTAR OPTOELECTRONICS CO.,LTD | NATIONSTAR | NS-PLS-6060C5030 | Indoor Luminaires | Troffer | 2x2 Luminaires for Ambient Lighting of Interior Commercial Spaces | Premium | TRUE | 5288.2 | 113.63 | 46.34 | 18.13 | 0.9017 | 2941 | 83.8 | 5 | 50000 | 5/17/2016 | Dimmable | Continuous (Can dim down to ≤ 10% (W)) | No |  | 3.1 | 5288.2 | 113.63 | 46.54 | 18.13 | 0.902 | 3000 | 83.8
PP7US2AC | FOSHAN NATIONSTAR OPTOELECTRONICS CO.,LTD | NATIONSTAR | NS-PLS-6060C5035 | Indoor Luminaires | Troffer | 2x2 Luminaires for Ambient Lighting of Interior Commercial Spaces | Premium | FALSE | [9 empty] | 5/17/2016 | Dimmable | Continuous (Can dim down to ≤ 10% (W)) | No |  |  | 5369 | 115 | 46.69 | 18.13 | 0.902 | 3500 | 83.8
PYE18CYR | FOSHAN NATIONSTAR OPTOELECTRONICS CO.,LTD | NATIONSTAR | NS-PLS-6060C5040 | Indoor Luminaires | Troffer | 2x2 Luminaires for Ambient Lighting of Interior Commercial Spaces | Premium | FALSE | [9 empty] | 5/17/2016 | Dimmable | Continuous (Can dim down to ≤ 10% (W)) | No |  |  | 5449 | 116.72 | 46.69 | 18.13 | 0.902 | 4000 | 83.8
PP3EXFDH | FOSHAN NATIONSTAR OPTOELECTRONICS CO.,LTD | NATIONSTAR | NS-PLS-6060C5050 | Indoor Luminaires | Troffer | 2x2 Luminaires for Ambient Lighting of Interior Commercial Spaces | Premium | FALSE | [9 empty] | 5/17/2016 | Dimmable | Continuous (Can dim down to ≤ 10% (W)) | No |  |  | 5610 | 119.8 | 46.83 | 18.36 | 0.902 | 5000 | 84.2
PZUU3EUE | FOSHAN NATIONSTAR OPTOELECTRONICS CO.,LTD | NATIONSTAR | NS-PLD-6060D40-NW | Indoor Luminaires | Troffer | 2x2 Luminaires for Ambient Lighting of Interior Commercial Spaces | Standard | TRUE | 3742.2 | 89.78 | 41.68 | 15.67 | 0.9112 | 4048 | 84 | 5 | 50000 | 4/14/2015 | Dimmable | Continuous (Can dim down to ≤ 10% (W)) | Not Yet Verified |  | 2.1 | 3742.2 | 89.78 | 41.68 | 15.67 | 0.9112 | 4000 | 84
P1PU8BBF | FOSHAN NATIONSTAR OPTOELECTRONICS CO.,LTD | NATIONSTAR | NS-PLD-6060D40-DW | Indoor Luminaires | Troffer | 2x2 Luminaires for Ambient Lighting of Interior Commercial Spaces | Standard | FALSE | [9 empty] | 4/14/2015 | Dimmable | Continuous (Can dim down to ≤ 10% (W)) | Not Yet Verified |  |  | 3846 | 93.26 | 41.24 | 17.02 | 0.9288 | 5000 | 83.9
PZYGJVDP | FOSHAN NATIONSTAR OPTOELECTRONICS CO.,LTD | NATIONSTAR | NS-PLS-6060-NW | Indoor Luminaires | Troffer | 2x2 Luminaires for Ambient Lighting of Interior Commercial Spaces | Standard | TRUE | 3607.2 | 86.21 | 41.84 | 10.58 | 0.9034 | 3967 | 82.2 | 5 | 50000 | 11/20/2015 | Dimmable | Continuous (Cannot dim down to ≤ 10% (W) | No |  | 3 | 3607.2 | 86.21 | 41.84 | 8.24 | 0.9034 | 4000 | 82.2
PNGK18PC | FOSHAN NATIONSTAR OPTOELECTRONICS CO.,LTD | NATIONSTAR | NS-PLS-6060-DW | Indoor Luminaires | Troffer | 2x2 Luminaires for Ambient Lighting of Interior Commercial Spaces | Standard | FALSE | [9 empty] | 11/20/2015 | Dimmable | Continuous (Cannot dim down to ≤ 10% (W) | No |  |  | 3477.4 | 86.03 | 40.42 | 8.63 | 0.9004 | 5000 | 81.7
PJM4KT5B | Fudakinled Lighting Ltd. | FUDAKINLED LIGHTING LTD | FDK-RT-22-38-35K | Indoor Luminaires | Troffer | 2x2 Luminaires for Ambient Lighting of Interior Commercial Spaces | Standard | TRUE | 3757.77 | 104.3 | 36.03 | 19.52 | 0.9201 | 3455 | 84.4 | 5 | 50000 | 4/15/2015 | Dimmable | Continuous (Can dim down to ≤ 10% (W)) | Not Yet Verified |  | 2.1 | 3500 | 92.1 | 38 | 20 | 0.98 | 3500 | 80
PE27MZ4Y | Fudakinled Lighting Ltd. | FUDAKINLED LIGHTING LTD | FDK-RT-22-38-40K | Indoor Luminaires | Troffer | 2x2 Luminaires for Ambient Lighting of Interior Commercial Spaces | Standard | FALSE | [9 empty] | 4/15/2015 | Dimmable | Continuous (Can dim down to ≤ 10% (W)) | Not Yet Verified |  |  | 3500 | 92.1 | 38 | 20 | 0.98 | 4000 | 80
PT7SUA4N | Fudakinled Lighting Ltd. | FUDAKINLED LIGHTING LTD | FDK-RT-22-38-50K | Indoor Luminaires | Troffer | 2x2 Luminaires for Ambient Lighting of Interior Commercial Spaces | Standard | FALSE | [9 empty] | 4/15/2015 | Dimmable | Continuous (Can dim down to ≤ 10% (W)) | Not Yet Verified |  |  | 3500 | 92.1 | 38 | 20 | 0.98 | 5000 | 80
PNFNG7C2 | Fudakinled Lighting Ltd. | FUDAKINLED | FDK-RT-22-38-35K | Indoor Luminaires | Troffer | 2x2 Luminaires for Ambient Lighting of Interior Commercial Spaces | Standard | TRUE | 3757.77 | 104.3 | 36.03 | 19.52 | 0.9201 | 3455 | 84.4 | 5 | 50000 | 4/15/2015 | Dimmable | Continuous (Can dim down to ≤ 10% (W)) | Not Yet Verified |  | 2.1 | 3500 | 92.1 | 38 | 20 | 0.98 | 3500 | 80
P6J9S9F5 | Fudakinled Lighting Ltd. | FUDAKINLED | FDK-RT-22-38-40K | Indoor Luminaires | Troffer | 2x2 Luminaires for Ambient Lighting of Interior Commercial Spaces | Standard | FALSE | [9 empty] | 4/15/2015 | Dimmable | Continuous (Can dim down to ≤ 10% (W)) | Not Yet Verified |  |  | 3500 | 92.1 | 38 | 20 | 0.98 | 4000 | 80
P6SGHZNJ | Fudakinled Lighting Ltd. | FUDAKINLED | FDK-RT-22-38-50K | Indoor Luminaires | Troffer | 2x2 Luminaires for Ambient Lighting of Interior Commercial Spaces | Standard | FALSE | [9 empty] | 4/15/2015 | Dimmable | Continuous (Can dim down to ≤ 10% (W)) | Not Yet Verified |  |  | 3500 | 92.1 | 38 | 20 | 0.98 | 5000 | 80
PK45JANG | Fudakinled Lighting Ltd. | FUDAKINLED | FDK-FP-22-27-40-40K | Indoor Luminaires | Troffer | 2x2 Luminaires for Ambient Lighting of Interior Commercial Spaces | Standard | TRUE | 4012.77 | 102.58 | 39.12 | 19.9 | 0.905 | 4167 | 81.4 | 5 |  | 4/22/2015 | Not Yet Verified | Not Yet Verified | Not Yet Verified |  | 2.1 | 4012.77 | 102.58 | 39.12 | 13.7 | 0.986 | 4167 | 81
PKXSXQKG | Fudakinled Lighting Ltd. | FUDAKINLED | FDK-FP-22-27-40-50K | Indoor Luminaires | Troffer | 2x2 Luminaires for Ambient Lighting of Interior Commercial Spaces | Standard | FALSE | [9 empty] | 4/22/2015 | Not Yet Verified | Not Yet Verified | Not Yet Verified |  |  | 4012.77 | 102.58 | 40 | 13.7 | 0.986 | 5000 | 80
P8DUC3M8 | FUJI LITECH CO., LTD. | Fuji Litech | FS-600S40-E40U | Indoor Luminaires | Troffer | 2x2 Luminaires for Ambient Lighting of Interior Commercial Spaces | Standard | TRUE | 4559.29 | 111.75 | 40.8 | 15.59 | 0.95 | 3933 | 82.4 | 5 | 50000 | 12/8/2015 | Dimmable | Continuous (Can dim down to ≤ 10% (W)) | No |  | 3 | 4400 | 110 | 40 | 20 | 0.9 | 4000 | 80
PFEGCGMR | FUJI LITECH CO., LTD. | Fuji Litech | FS-600S40-E50U | Indoor Luminaires | Troffer | 2x2 Luminaires for Ambient Lighting of Interior Commercial Spaces | Standard | FALSE | [9 empty] | 12/8/2015 | Dimmable | Continuous (Can dim down to ≤ 10% (W)) | No |  |  | 4400 | 110 | 40 | 20 | 0.9 | 5000 | 80
PNB4SZSV | fumeida | FMD | AF-PL42X2250W | Indoor Luminaires | Troffer | 2x2 Luminaires for Ambient Lighting of Interior Commercial Spaces | Standard | TRUE | 4148.2 | 108.85 | 38.1 | 16.37 | 0.9328 | 5105 | 84.8 | 5 | 50000 | 9/29/2016 | Dimmable | Continuous (Cannot dim down to ≤ 10% (W) | No |  | 4 | 4148.2 | 108.85 | 38.11 | 16.37 | 0.93 | 5000 | 84.8
PYC92A8N | fumeida | FMD | AF-PL42X2230W | Indoor Luminaires | Troffer | 2x2 Luminaires for Ambient Lighting of Interior Commercial Spaces | Standard | TRUE | 3700.4 | 99.49 | 36.91 | 16.43 | 0.9334 | 3055 | 82 | 5 | 50000 | 9/29/2016 | Dimmable | Continuous (Cannot dim down to ≤ 10% (W) | No |  | 4 | 3749.6 | 99.49 | 37.69 | 16.43 | 0.93 | 3000 | 82
P6MZWGBT | fumeida | Andwit | AF-PL42X2230W | Indoor Luminaires | Troffer | 2x2 Luminaires for Ambient Lighting of Interior Commercial Spaces | Standard | FALSE | [9 empty] | 9/29/2016 | Dimmable | Continuous (Cannot dim down to ≤ 10% (W) | No |  |  | 3749.6 | 99.49 | 37.69 | 16.43 | 0.93 | 3000 | 82
PYH98GDH | fumeida | Andwit | AF-PL42X2240W | Indoor Luminaires | Troffer | 2x2 Luminaires for Ambient Lighting of Interior Commercial Spaces | Standard | FALSE | [9 empty] | 9/29/2016 | Dimmable | Continuous (Cannot dim down to ≤ 10% (W) | No |  |  | 3749.6 | 99.49 | 37.69 | 16.43 | 0.93 | 4000 | 82
PJEMVSM2 | fumeida | Andwit | AF-PL42X2250W | Indoor Luminaires | Troffer | 2x2 Luminaires for Ambient Lighting of Interior Commercial Spaces | Standard | FALSE | [9 empty] | 9/29/2016 | Dimmable | Continuous (Cannot dim down to ≤ 10% (W) | No |  |  | 4148.2 | 108.85 | 38.11 | 16.37 | 0.93 | 5000 | 84.8
PD2ASVKW | fumeida | FMD | AF-PL42X2240W | Indoor Luminaires | Troffer | 2x2 Luminaires for Ambient Lighting of Interior Commercial Spaces | Standard | FALSE | [9 empty] | 9/29/2016 | Dimmable | Continuous (Cannot dim down to ≤ 10% (W) | No |  |  | 3749.6 | 99.49 | 37.69 | 16.43 | 0.93 | 4000 | 82
P00000RT8 | Future Lighting Technologies | Splendor | FLT-VS22-DM40 | Indoor Luminaires | Troffer | 2x2 Luminaires for Ambient Lighting of Interior Commercial Spaces | Standard | TRUE | 3639 | 93.4 | 38.97 | 18.7 | 0.905 | 4179 | 81 | 5 | 50000 | 9/3/2014 | Not Yet Verified | Not Yet Verified | Not Yet Verified |  | 2 | 3639 | 94 | 40 |  | 0.9 | 4000 | 80
P00000RT9 | Future Lighting Technologies | Splendor | FLT-VS22-DM50 | Indoor Luminaires | Troffer | 2x2 Luminaires for Ambient Lighting of Interior Commercial Spaces | Standard | FALSE | [9 empty] | 9/3/2014 | Not Yet Verified | Not Yet Verified | Not Yet Verified |  |  | 3639 | 94 | 40 |  | 0.9 | 5000 | 80
P00000RTA | Future Lighting Technologies | Splendor | FLT-VS22-DH40 | Indoor Luminaires | Troffer | 2x2 Luminaires for Ambient Lighting of Interior Commercial Spaces | Standard | TRUE | 5090.6 | 90.18 | 56.43 | 18.6 | 0.913 | 3843 | 81.1 | 5 | 50000 | 9/3/2014 | Not Yet Verified | Not Yet Verified | Not Yet Verified |  | 2.1 | 4950 | 90 | 55 | 20 | 0.9 | 4000 | 80
P00000RTB | Future Lighting Technologies | Splendor | FLT-VS22-DH50 | Indoor Luminaires | Troffer | 2x2 Luminaires for Ambient Lighting of Interior Commercial Spaces | Standard | FALSE | [9 empty] | 9/3/2014 | Not Yet Verified | Not Yet Verified | Not Yet Verified |  |  | 4950 | 90 | 55 | 20 | 0.9 | 5000 | 80
PEVNX4QY | FY Lighting Co., Ltd | Fen Yong | FY-PL-2X2-40W(H30K) | Indoor Luminaires | Troffer | 2x2 Luminaires for Ambient Lighting of Interior Commercial Spaces | Standard | TRUE | 3428.2 | 90.75 | 37.78 | 14.1 | 0.954 | 2926 | 79.6 | 5 | 50000 | 1/2/2015 | Dimmable | Continuous (Can dim down to ≤ 10% (W)) | Not Yet Verified |  | 2.1 | 3500 | 85 | 40 | 11 | 0.9 | 3000 | 80
PE2WYDB9 | FY Lighting Co., Ltd | Fen Yong | FY-PL-2X2-40W(H35K) | Indoor Luminaires | Troffer | 2x2 Luminaires for Ambient Lighting of Interior Commercial Spaces | Standard | FALSE | [9 empty] | 1/2/2015 | Dimmable | Continuous (Can dim down to ≤ 10% (W)) | Not Yet Verified |  |  | 3500 | 85 | 40 | 11 | 0.9 | 3500 | 80
PX3RJ4KF | FY Lighting Co., Ltd | Fen Yong | FY-PL-2X2-40W(H40K) | Indoor Luminaires | Troffer | 2x2 Luminaires for Ambient Lighting of Interior Commercial Spaces | Standard | FALSE | [9 empty] | 1/2/2015 | Dimmable | Continuous (Can dim down to ≤ 10% (W)) | Not Yet Verified |  |  | 3500 | 85 | 40 | 11 | 0.9 | 4000 | 80
PDRCG46P | FY Lighting Co., Ltd | Fen Yong | FY-PL-2X2-40W(H45K) | Indoor Luminaires | Troffer | 2x2 Luminaires for Ambient Lighting of Interior Commercial Spaces | Standard | FALSE | [9 empty] | 1/2/2015 | Dimmable | Continuous (Can dim down to ≤ 10% (W)) | Not Yet Verified |  |  | 3500 | 85 | 40 | 11 | 0.9 | 4500 | 80
PM7AAQBA | FY Lighting Co., Ltd | Fen Yong | FY-PL-2X2-40W(H50K) | Indoor Luminaires | Troffer | 2x2 Luminaires for Ambient Lighting of Interior Commercial Spaces | Standard | FALSE | [9 empty] | 1/2/2015 | Dimmable | Continuous (Can dim down to ≤ 10% (W)) | Not Yet Verified |  |  | 3500 | 85 | 40 | 11 | 0.9 | 5000 | 80
P7X7YMP6 | FY Lighting Co., Ltd | Fen Yong | FY-PL-2X2-40W(L30K) | Indoor Luminaires | Troffer | 2x2 Luminaires for Ambient Lighting of Interior Commercial Spaces | Standard | TRUE | 3592.7 | 93.92 | 38.25 | 13.52 | 0.965 | 2914 | 79.4 | 5 | 50000 | 1/2/2015 | Dimmable | Continuous (Can dim down to ≤ 10% (W)) | Not Yet Verified |  | 2.1 | 3500 | 85 | 40 | 7 | 0.9 | 3000 | 80
PPB1DUZX | FY Lighting Co., Ltd | Fen Yong | FY-PL-2X2-40W(L35K) | Indoor Luminaires | Troffer | 2x2 Luminaires for Ambient Lighting of Interior Commercial Spaces | Standard | FALSE | [9 empty] | 1/2/2015 | Dimmable | Continuous (Can dim down to ≤ 10% (W)) | Not Yet Verified |  |  | 3500 | 85 | 40 | 7 | 0.9 | 3500 | 80
P9EUES2A | FY Lighting Co., Ltd | Fen Yong | FY-PL-2X2-40W(L40K) | Indoor Luminaires | Troffer | 2x2 Luminaires for Ambient Lighting of Interior Commercial Spaces | Standard | FALSE | [9 empty] | 1/2/2015 | Dimmable | Continuous (Can dim down to ≤ 10% (W)) | Not Yet Verified |  |  | 3500 | 85 | 40 | 7 | 0.9 | 4000 | 80
PEKQ9TJ4 | FY Lighting Co., Ltd | Fen Yong | FY-PL-2X2-40W(L45K) | Indoor Luminaires | Troffer | 2x2 Luminaires for Ambient Lighting of Interior Commercial Spaces | Standard | FALSE | [9 empty] | 1/2/2015 | Dimmable | Continuous (Can dim down to ≤ 10% (W)) | Not Yet Verified |  |  | 3500 | 85 | 40 | 7 | 0.9 | 4500 | 80
P4VXYA81 | FY Lighting Co., Ltd | Fen Yong | FY-PL-2X2-40W(L50K) | Indoor Luminaires | Troffer | 2x2 Luminaires for Ambient Lighting of Interior Commercial Spaces | Standard | FALSE | [9 empty] | 1/2/2015 | Dimmable | Continuous (Can dim down to ≤ 10% (W)) | Not Yet Verified |  |  | 3500 | 85 | 40 | 7 | 0.9 | 5000 | 80
PD9S9W8K | FY Lighting Co., Ltd | Fen Yong | FY-PL-2x2-40W(L27K240C42V) | Indoor Luminaires | Troffer | 2x2 Luminaires for Ambient Lighting of Interior Commercial Spaces | Standard | TRUE | 4148.3 | 97.96 | 42.35 | 7.07 | 0.9485 | 2826 | 80.6 | 5 | 50000 | 6/2/2015 | Dimmable | Continuous (Can dim down to ≤ 10% (W)) | Not Yet Verified |  | 2.1 | 4148.3 | 97.96 | 42.35 | 7.07 | 0.9485 | 2700 | 80.6
PZGX21J8 | FY Lighting Co., Ltd | Fen Yong | FY-PL-2x2-40W(L30K240C42V) | Indoor Luminaires | Troffer | 2x2 Luminaires for Ambient Lighting of Interior Commercial Spaces | Standard | FALSE | [9 empty] | 6/2/2015 | Dimmable | Continuous (Can dim down to ≤ 10% (W)) | Not Yet Verified |  |  | 4148.3 | 97.96 | 42.35 | 7.07 | 0.9485 | 3000 | 80.6
PGMVMWCW | FY Lighting Co., Ltd | Fen Yong | FY-PL-2x2-40W(L35K240C42V) | Indoor Luminaires | Troffer | 2x2 Luminaires for Ambient Lighting of Interior Commercial Spaces | Standard | FALSE | [9 empty] | 6/2/2015 | Dimmable | Continuous (Can dim down to ≤ 10% (W)) | Not Yet Verified |  |  | 4148.3 | 97.96 | 42.35 | 7.07 | 0.9485 | 3500 | 80.6
PV1BR9QB | FY Lighting Co., Ltd | Fen Yong | FY-PL-2x2-40W(L40K240C42V) | Indoor Luminaires | Troffer | 2x2 Luminaires for Ambient Lighting of Interior Commercial Spaces | Standard | FALSE | [9 empty] | 6/2/2015 | Dimmable | Continuous (Can dim down to ≤ 10% (W)) | Not Yet Verified |  |  | 4148.3 | 97.96 | 42.35 | 7.07 | 0.9485 | 4000 | 80.6
PK91V5RP | FY Lighting Co., Ltd | Fen Yong | FY-PL-2x2-40W(L45K240C42V) | Indoor Luminaires | Troffer | 2x2 Luminaires for Ambient Lighting of Interior Commercial Spaces | Standard | FALSE | [9 empty] | 6/2/2015 | Dimmable | Continuous (Can dim down to ≤ 10% (W)) | Not Yet Verified |  |  | 4148.3 | 97.96 | 42.35 | 7.07 | 0.9485 | 4500 | 80.6
PN33FDRV | FY Lighting Co., Ltd | Fen Yong | FY-PL-2x2-40W(L50K240C42V) | Indoor Luminaires | Troffer | 2x2 Luminaires for Ambient Lighting of Interior Commercial Spaces | Standard | FALSE | [9 empty] | 6/2/2015 | Dimmable | Continuous (Can dim down to ≤ 10% (W)) | Not Yet Verified |  |  | 4543.1 | 104.42 | 43.51 | 6.52 | 0.9396 | 5000 | 80.8
PKMYN54C | FY Lighting Co., Ltd | Fen Yong | FY-PL-2x2-50W(L27K240C42V) | Indoor Luminaires | Troffer | 2x2 Luminaires for Ambient Lighting of Interior Commercial Spaces | Standard | TRUE | 5081.3 | 95.73 | 53.08 | 11.85 | 0.9714 | 2825 | 80.6 | 5 | 50000 | 6/2/2015 | Dimmable | Continuous (Can dim down to ≤ 10% (W)) | Not Yet Verified |  | 2.1 | 5081.3 | 95.73 | 53.08 | 11.85 | 0.9714 | 2700 | 80.6
PZSVZ8AU | FY Lighting Co., Ltd | Fen Yong | FY-PL-2x2-50W(L30K240C42V) | Indoor Luminaires | Troffer | 2x2 Luminaires for Ambient Lighting of Interior Commercial Spaces | Standard | FALSE | [9 empty] | 6/2/2015 | Dimmable | Continuous (Can dim down to ≤ 10% (W)) | Not Yet Verified |  |  | 5081.3 | 95.73 | 53.08 | 11.85 | 0.9714 | 3000 | 80.6
PJRTWTJQ | FY Lighting Co., Ltd | Fen Yong | FY-PL-2x2-50W(L35K240C42V) | Indoor Luminaires | Troffer | 2x2 Luminaires for Ambient Lighting of Interior Commercial Spaces | Standard | FALSE | [9 empty] | 6/2/2015 | Dimmable | Continuous (Can dim down to ≤ 10% (W)) | Not Yet Verified |  |  | 5081.3 | 95.73 | 53.08 | 11.85 | 0.9714 | 3500 | 80.6
PG7G53U5 | FY Lighting Co., Ltd | Fen Yong | FY-PL-2x2-50W(L40K240C42V) | Indoor Luminaires | Troffer | 2x2 Luminaires for Ambient Lighting of Interior Commercial Spaces | Standard | FALSE | [9 empty] | 6/2/2015 | Dimmable | Continuous (Can dim down to ≤ 10% (W)) | Not Yet Verified |  |  | 5081.3 | 95.73 | 53.08 | 11.85 | 0.9714 | 4000 | 80.6
PU2ETXBJ | FY Lighting Co., Ltd | Fen Yong | FY-PL-2x2-50W(L45K240C42V) | Indoor Luminaires | Troffer | 2x2 Luminaires for Ambient Lighting of Interior Commercial Spaces | Standard | FALSE | [9 empty] | 6/2/2015 | Dimmable | Continuous (Can dim down to ≤ 10% (W)) | Not Yet Verified |  |  | 5081.3 | 95.73 | 53.08 | 11.85 | 0.9714 | 4500 | 80.6
PQNDDV8V | FY Lighting Co., Ltd | Fen Yong | FY-PL-2x2-50W(L50K240C42V) | Indoor Luminaires | Troffer | 2x2 Luminaires for Ambient Lighting of Interior Commercial Spaces | Standard | FALSE | [9 empty] | 6/2/2015 | Dimmable | Continuous (Can dim down to ≤ 10% (W)) | Not Yet Verified |  |  | 5372 | 101.38 | 52.99 | 11.05 | 0.9682 | 5000 | 80.8
PXRECWYE | FY Lighting Co., Ltd | Fen Yong | FY-PL-2X2-40W(H30K192B42V) | Indoor Luminaires | Troffer | 2x2 Luminaires for Ambient Lighting of Interior Commercial Spaces | Premium | TRUE | 4610.4 | 113.06 | 40.78 | 18.51 | 0.9018 | 2901 | 81.3 | 5 | 50000 | 6/13/2016 | Dimmable | Continuous (Can dim down to ≤ 10% (W)) | No |  | 3.1 | 4610.4 | 113.06 | 40.78 | 18.51 | 0.902 | 3000 | 81.3
PG4VUYQB | FY Lighting Co., Ltd | Fen Yong | FY-PL-2X2-40W(H35K192B42V) | Indoor Luminaires | Troffer | 2x2 Luminaires for Ambient Lighting of Interior Commercial Spaces | Premium | FALSE | [9 empty] | 6/13/2016 | Dimmable | Continuous (Can dim down to ≤ 10% (W)) | No |  |  | 4725.6 | 114.5 | 41.27 | 18.51 | 0.902 | 3500 | 81.3
PPW5WVMR | FY Lighting Co., Ltd | Fen Yong | FY-PL-2X2-40W(H40K192B42V) | Indoor Luminaires | Troffer | 2x2 Luminaires for Ambient Lighting of Interior Commercial Spaces | Premium | FALSE | [9 empty] | 6/13/2016 | Dimmable | Continuous (Can dim down to ≤ 10% (W)) | No |  |  | 4840.7 | 117.29 | 41.27 | 18.51 | 0.902 | 4000 | 81.3
PW4P72MQ | FY Lighting Co., Ltd | Fen Yong | FY-PL-2X2-40W(H45K192B42V) | Indoor Luminaires | Troffer | 2x2 Luminaires for Ambient Lighting of Interior Commercial Spaces | Premium | FALSE | [9 empty] | 6/13/2016 | Dimmable | Continuous (Can dim down to ≤ 10% (W)) | No |  |  | 4955.9 | 120.08 | 41.27 | 18.51 | 0.902 | 4500 | 81.3
PZKZQFEP | FY Lighting Co., Ltd | Fen Yong | FY-PL-2X2-40W(H50K192B42V) | Indoor Luminaires | Troffer | 2x2 Luminaires for Ambient Lighting of Interior Commercial Spaces | Premium | FALSE | [9 empty] | 6/13/2016 | Dimmable | Continuous (Can dim down to ≤ 10% (W)) | No |  |  | 5071 | 121.43 | 41.76 | 18.29 | 0.901 | 5000 | 80.4
PPX7E4Z8 | FY Lighting Co., Ltd | Fen Yong | FY-PL-2X2-40W(H30K192B42VN) | Indoor Luminaires | Troffer | 2x2 Luminaires for Ambient Lighting of Interior Commercial Spaces | Premium | FALSE | [9 empty] | 6/13/2016 | Not Dimmable | Not Dimmable | No |  |  | 4610.4 | 113.06 | 40.78 | 18.51 | 0.902 | 3000 | 81.3
PVGMK99X | FY Lighting Co., Ltd | Fen Yong | FY-PL-2X2-40W(H35K192B42VN) | Indoor Luminaires | Troffer | 2x2 Luminaires for Ambient Lighting of Interior Commercial Spaces | Premium | FALSE | [9 empty] | 6/13/2016 | Not Dimmable | Not Dimmable | No |  |  | 4725.6 | 114.5 | 41.27 | 18.51 | 0.902 | 3500 | 81.3
PH9EHGVB | FY Lighting Co., Ltd | Fen Yong | FY-PL-2X2-40W(H40K192B42VN) | Indoor Luminaires | Troffer | 2x2 Luminaires for Ambient Lighting of Interior Commercial Spaces | Premium | FALSE | [9 empty] | 6/13/2016 | Not Dimmable | Not Dimmable | No |  |  | 4840.7 | 117.29 | 41.27 | 18.51 | 0.902 | 4000 | 81.3
PX2E5N1S | FY Lighting Co., Ltd | Fen Yong | FY-PL-2X2-40W(H45K192B42VN) | Indoor Luminaires | Troffer | 2x2 Luminaires for Ambient Lighting of Interior Commercial Spaces | Premium | FALSE | [9 empty] | 6/13/2016 | Not Dimmable | Not Dimmable | No |  |  | 4955.9 | 120.08 | 41.27 | 18.51 | 0.902 | 4500 | 81.3
PU6DTJY9 | FY Lighting Co., Ltd | Fen Yong | FY-PL-2X2-40W(H50K192B42VN) | Indoor Luminaires | Troffer | 2x2 Luminaires for Ambient Lighting of Interior Commercial Spaces | Premium | FALSE | [9 empty] | 6/13/2016 | Not Dimmable | Not Dimmable | No |  |  | 5071 | 121.43 | 41.76 | 18.29 | 0.901 | 5000 | 80.4
PQHFWANP | FY Lighting Co., Ltd | Fen Yong | FY-PL-2X2-40W(L30K192B42V) | Indoor Luminaires | Troffer | 2x2 Luminaires for Ambient Lighting of Interior Commercial Spaces | Premium | TRUE | 4341.3 | 108.8 | 39.88 | 13.28 | 0.9354 | 2901 | 81.4 | 5 | 50000 | 6/15/2016 | Dimmable | Continuous (Can dim down to ≤ 10% (W)) | No |  | 3.1 | 4341.3 | 108.86 | 39.88 | 13.28 | 0.94 | 3000 | 81.4
P1HQGQ9M | FY Lighting Co., Ltd | Fen Yong | FY-PL-2X2-40W(L35K192B42V) | Indoor Luminaires | Troffer | 2x2 Luminaires for Ambient Lighting of Interior Commercial Spaces | Premium | FALSE | [9 empty] | 6/15/2016 | Dimmable | Continuous (Can dim down to ≤ 10% (W)) | No |  |  | 4484.7 | 112.13 | 40 | 13.28 | 0.94 | 3500 | 81.4
PRH17TNZ | FY Lighting Co., Ltd | Fen Yong | FY-PL-2X2-40W(L40K192B42V) | Indoor Luminaires | Troffer | 2x2 Luminaires for Ambient Lighting of Interior Commercial Spaces | Premium | FALSE | [9 empty] | 6/15/2016 | Dimmable | Continuous (Can dim down to ≤ 10% (W)) | No |  |  | 4628.2 | 115.72 | 40 | 13.28 | 0.94 | 4000 | 81.4
PTJFM742 | FY Lighting Co., Ltd | Fen Yong | FY-PL-2X2-40W(L45K192B42V) | Indoor Luminaires | Troffer | 2x2 Luminaires for Ambient Lighting of Interior Commercial Spaces | Premium | FALSE | [9 empty] | 6/15/2016 | Dimmable | Continuous (Can dim down to ≤ 10% (W)) | No |  |  | 4771.6 | 119.3 | 40 | 13.28 | 0.94 | 4500 | 81.4
PM9U1KKN | FY Lighting Co., Ltd | Fen Yong | FY-PL-2X2-40W(L50K192B42V) | Indoor Luminaires | Troffer | 2x2 Luminaires for Ambient Lighting of Interior Commercial Spaces | Premium | FALSE | [9 empty] | 6/15/2016 | Dimmable | Continuous (Can dim down to ≤ 10% (W)) | No |  |  | 4915 | 122.54 | 40.11 | 13.01 | 0.93 | 5000 | 80.6
P6P5KWTR | FY Lighting Co., Ltd | Fen Yong | FY-PL-2X2-40W(L30K192B42VN) | Indoor Luminaires | Troffer | 2x2 Luminaires for Ambient Lighting of Interior Commercial Spaces | Premium | FALSE | [9 empty] | 6/15/2016 | Not Dimmable | Not Dimmable | No |  |  | 4341.3 | 108.86 | 39.88 | 13.28 | 0.94 | 3000 | 81.4
PV5QN254 | FY Lighting Co., Ltd | Fen Yong | FY-PL-2X2-40W(L35K192B42VN) | Indoor Luminaires | Troffer | 2x2 Luminaires for Ambient Lighting of Interior Commercial Spaces | Premium | FALSE | [9 empty] | 6/15/2016 | Not Dimmable | Not Dimmable | No |  |  | 4484.7 | 112.13 | 40 | 13.28 | 0.94 | 3500 | 81.4
PGDEA4B7 | FY Lighting Co., Ltd | Fen Yong | FY-PL-2X2-40W(L40K192B42VN) | Indoor Luminaires | Troffer | 2x2 Luminaires for Ambient Lighting of Interior Commercial Spaces | Premium | FALSE | [9 empty] | 6/15/2016 | Not Dimmable | Not Dimmable | No |  |  | 4628.2 | 115.72 | 40 | 13.28 | 0.94 | 4000 | 81.4
P99JDTXQ | FY Lighting Co., Ltd | Fen Yong | FY-PL-2X2-40W(L45K192B42VN) | Indoor Luminaires | Troffer | 2x2 Luminaires for Ambient Lighting of Interior Commercial Spaces | Premium | FALSE | [9 empty] | 6/15/2016 | Not Dimmable | Not Dimmable | No |  |  | 4771.6 | 119.3 | 40 | 13.28 | 0.94 | 4500 | 81.4
PH6RDY9U | FY Lighting Co., Ltd | Fen Yong | FY-PL-2X2-40W(L50K192B42VN) | Indoor Luminaires | Troffer | 2x2 Luminaires for Ambient Lighting of Interior Commercial Spaces | Premium | FALSE | [9 empty] | 6/15/2016 | Not Dimmable | Not Dimmable | No |  |  | 4915 | 122.54 | 40.11 | 13.01 | 0.93 | 5000 | 80.6
PYJB92BD | FY Lighting Co., Ltd | Fen Yong | FY-PL-2X2-50W(H30K240C42V) | Indoor Luminaires | Troffer | 2x2 Luminaires for Ambient Lighting of Interior Commercial Spaces | Standard | TRUE | 4770 | 95.11 | 50.15 | 6.8 | 0.9527 | 2821 | 80.7 | 5 | 50000 | 5/29/2015 | Dimmable | Continuous (Can dim down to ≤ 10% (W)) | Not Yet Verified |  | 2.1 | 5026.9 | 96.59 | 52.04 | 20 | 0.9 | 3000 | 80.8
PTC4XN4S | FY Lighting Co., Ltd | Fen Yong | FY-PL-2X2-50W(H35K240C42V) | Indoor Luminaires | Troffer | 2x2 Luminaires for Ambient Lighting of Interior Commercial Spaces | Standard | FALSE | [9 empty] | 5/29/2015 | Dimmable | Continuous (Can dim down to ≤ 10% (W)) | Not Yet Verified |  |  | 5026.9 | 96.59 | 52.04 | 20 | 0.9 | 3500 | 80.8
PF26WB2V | FY Lighting Co., Ltd | Fen Yong | FY-PL-2X2-50W(H40K240C42V) | Indoor Luminaires | Troffer | 2x2 Luminaires for Ambient Lighting of Interior Commercial Spaces | Standard | FALSE | [9 empty] | 5/29/2015 | Dimmable | Continuous (Can dim down to ≤ 10% (W)) | Not Yet Verified |  |  | 5026.9 | 96.59 | 52.04 | 20 | 0.9 | 4000 | 80.8
PJ4F7NNA | FY Lighting Co., Ltd | Fen Yong | FY-PL-2X2-50W(H45K240C42V) | Indoor Luminaires | Troffer | 2x2 Luminaires for Ambient Lighting of Interior Commercial Spaces | Standard | FALSE | [9 empty] | 5/29/2015 | Dimmable | Continuous (Can dim down to ≤ 10% (W)) | Not Yet Verified |  |  | 5026.9 | 96.59 | 52.04 | 20 | 0.9 | 4500 | 80.8
PEQDVGY5 | FY Lighting Co., Ltd | Fen Yong | FY-PL-2X2-50W(H50K240C42V) | Indoor Luminaires | Troffer | 2x2 Luminaires for Ambient Lighting of Interior Commercial Spaces | Standard | FALSE | [9 empty] | 5/29/2015 | Dimmable | Continuous (Can dim down to ≤ 10% (W)) | Not Yet Verified |  |  | 5315 | 103.75 | 51.23 | 20 | 0.9 | 5000 | 80.7
P00000RTI | Galaxia Electronics Co., Ltd. | Galaxia | GR604ST40W40K | Indoor Luminaires | Troffer | 2x2 Luminaires for Ambient Lighting of Interior Commercial Spaces | Standard | TRUE | 3703 | 96.2 | 38.51 | 13.7 | 0.918 | 3843 | 84.3 | 5 |  | 12/10/2012 | Not Yet Verified | Not Yet Verified | Not Yet Verified |  | 1.7 | 3700 | 92 | 40 |  | 0.9 | 4000 | 80
P00000RTJ | Galaxia Electronics Co., Ltd. | Galaxia | GP300TK45w - 3000K | Indoor Luminaires | Troffer | 2x2 Luminaires for Ambient Lighting of Interior Commercial Spaces | Standard | TRUE | 3791 | 89.2 | 42.5 | 15.96 | 0.917 | 3018 | 83.4 | 5 | 50000 | 4/4/2012 | Not Yet Verified | Not Yet Verified | Not Yet Verified |  | 1.6 | 3850 | 85 | 45 |  | 0.9
P00000RTK | Galaxia Electronics Co., Ltd. | Galaxia | GP300TK45w | Indoor Luminaires | Troffer | 2x2 Luminaires for Ambient Lighting of Interior Commercial Spaces | Standard | TRUE | 3926 | 91.3 | 43 | 15.7 | 0.92 | 4344 | 88.7 | 5 |  | 5/8/2012 | Not Yet Verified | Not Yet Verified | Not Yet Verified |  | 1.6 | 3900 | 86.6 | 45 |  | 0.9
P00000S6U | GE Lighting Solutions | GE Lighting Solutions | ET22-[0,7]-A1AX-WHTE | Indoor Luminaires | Troffer | 2x2 Luminaires for Ambient Lighting of Interior Commercial Spaces | Standard | TRUE | 3594.5 | 84.8 | 42.4 | 13.5 | 0.87 | 2969 | 82.1 | 5 | 50000 | 6/17/2013 | Not Yet Verified | Not Yet Verified | Not Yet Verified |  | 2 | 3550 | 85 | 42 |  | 0.9 | 3000 | 80
P00000S6V | GE Lighting Solutions | GE Lighting Solutions | ET22-[120V ONLY]-A2AX-WHTE | Indoor Luminaires | Troffer | 2x2 Luminaires for Ambient Lighting of Interior Commercial Spaces | Standard | FALSE | [9 empty] | 6/17/2013 | Not Yet Verified | Not Yet Verified | Not Yet Verified |  |  | 3700 | 88 | 42 |  | 0.9 | 3500 | 80
P00000S6W | GE Lighting Solutions | GE Lighting Solutions | ET22-[120V ONLY]-A3AX-WHTE | Indoor Luminaires | Troffer | 2x2 Luminaires for Ambient Lighting of Interior Commercial Spaces | Standard | FALSE | [9 empty] | 6/17/2013 | Not Yet Verified | Not Yet Verified | Not Yet Verified |  |  | 3900 | 93 | 42 |  | 0.9 | 4000 | 80
P00000SAW | GE Lighting Solutions | GE Lighting Solutions | ET22-[0,7]-B1AX-WHTE | Indoor Luminaires | Troffer | 2x2 Luminaires for Ambient Lighting of Interior Commercial Spaces | Standard | FALSE | [9 empty] | 7/8/2013 | Not Yet Verified | Not Yet Verified | Not Yet Verified |  |  | 3550 | 85 | 42 |  | 0.9 | 3000 | 80
P00000SAX | GE Lighting Solutions | GE Lighting Solutions | ET22-[120V ONLY]-B2AX-WHTE | Indoor Luminaires | Troffer | 2x2 Luminaires for Ambient Lighting of Interior Commercial Spaces | Standard | FALSE | [9 empty] | 7/8/2013 | Not Yet Verified | Not Yet Verified | Not Yet Verified |  |  | 3700 | 88 | 42 |  | 0.9 | 3500 | 80
P00000SAY | GE Lighting Solutions | GE Lighting Solutions | ET22-[120V ONLY]-B3AX-WHTE | Indoor Luminaires | Troffer | 2x2 Luminaires for Ambient Lighting of Interior Commercial Spaces | Standard | FALSE | [9 empty] | 7/8/2013 | Not Yet Verified | Not Yet Verified | Not Yet Verified |  |  | 3900 | 93 | 42 |  | 0.9 | 4000 | 80
P00000SJ8 | GE Lighting Solutions | GE Lumination | BT-22-0-A2-A-P-WHTE-X | Indoor Luminaires | Troffer | 2x2 Luminaires for Ambient Lighting of Interior Commercial Spaces | Standard | TRUE | 3125 | 89.2 | 35.1 | 14.96 | 0.96 | 3559 | 86 | 5 | 50000 | 9/27/2013 | Not Yet Verified | Not Yet Verified | Not Yet Verified |  | 2 | 3100 | 90 | 35 |  | 0.9 | 3500 | 80
P00000SJ9 | GE Lighting Solutions | GE Lumination | BT-22-0-A3-A-P-WHTE-X | Indoor Luminaires | Troffer | 2x2 Luminaires for Ambient Lighting of Interior Commercial Spaces | Standard | FALSE | [9 empty] | 9/27/2013 | Not Yet Verified | Not Yet Verified | Not Yet Verified |  |  | 3100 | 90 | 35 |  | 0.9 | 4000 | 80
PMFT13CU | GE Lighting Solutions | Lumination | AD220G2AVWHTE | Indoor Luminaires | Troffer | 2x2 Luminaires for Ambient Lighting of Interior Commercial Spaces | Standard | TRUE | 2163.6 | 92 | 23.5 | 10.9 | 0.94 | 3496 | 82.3 | 5 | 50000 | 9/14/2016 | Dimmable | Continuous (Can dim down to ≤ 10% (W)) | No |  | 4 | 2100 | 89 | 23.5 | 20 | 0.9 | 3500 | 80
PDBTFZX9 | GE Lighting Solutions | Lumination | AD220E2AVWHTE | Indoor Luminaires | Troffer | 2x2 Luminaires for Ambient Lighting of Interior Commercial Spaces | Standard | FALSE | [9 empty] | 9/14/2016 | Dimmable | Continuous (Can dim down to ≤ 10% (W)) | No |  |  | 2500 | 89 | 28 | 20 | 0.9 | 3500 | 80
P8WK1KRY | GE Lighting Solutions | Lumination | LAB22A020MMT35Vxxxxxxxxx | Indoor Luminaires | Troffer | 2x2 Luminaires for Ambient Lighting of Interior Commercial Spaces | Standard | TRUE | 1531.1 | 97 | 15.8 | 11.17 | 0.991 | 3457 | 91 | 5 | 50000 | 9/22/2016 | Dimmable | Continuous (Can dim down to ≤ 10% (W)) | Yes |  | 4 | 1940 | 97 | 20 | 20 | 0.9 | 3500 | 90
PA6SMH9C | GE Lighting Solutions | Lumination | LAB22A050MMT40Vxxxxxxxxx | Indoor Luminaires | Troffer | 2x2 Luminaires for Ambient Lighting of Interior Commercial Spaces | Standard | FALSE | [9 empty] | 9/22/2016 | Dimmable | Continuous (Can dim down to ≤ 10% (W)) | Yes |  |  | 4650 | 101 | 46 | 20 | 0.9 | 4000 | 90
PSTW44MH | GE Lighting Solutions | Lumination | LAB22A040MMT40Vxxxxxxxxx | Indoor Luminaires | Troffer | 2x2 Luminaires for Ambient Lighting of Interior Commercial Spaces | Standard | FALSE | [9 empty] | 9/22/2016 | Dimmable | Continuous (Can dim down to ≤ 10% (W)) | Yes |  |  | 3800 | 103 | 37 | 20 | 0.9 | 4000 | 90
PYUAKW2V | GE Lighting Solutions | Lumination | LAB22A033MMT40Vxxxxxxxxx | Indoor Luminaires | Troffer | 2x2 Luminaires for Ambient Lighting of Interior Commercial Spaces | Standard | FALSE | [9 empty] | 9/22/2016 | Dimmable | Continuous (Can dim down to ≤ 10% (W)) | Yes |  |  | 3050 | 102 | 30 | 20 | 0.9 | 4000 | 90
PMV841JR | GE Lighting Solutions | Lumination | LAB22A020MMT40Vxxxxxxxxx | Indoor Luminaires | Troffer | 2x2 Luminaires for Ambient Lighting of Interior Commercial Spaces | Standard | FALSE | [9 empty] | 9/22/2016 | Dimmable | Continuous (Can dim down to ≤ 10% (W)) | Yes |  |  | 1950 | 98 | 20 | 20 | 0.9 | 4000 | 90
PU43SP93 | GE Lighting Solutions | Lumination | LAB22A050MMT35VxxxxxxxEL | Indoor Luminaires | Troffer | 2x2 Luminaires for Ambient Lighting of Interior Commercial Spaces | Standard | FALSE | [9 empty] | 9/22/2016 | Dimmable | Continuous (Can dim down to ≤ 10% (W)) | Yes |  |  | 4550 | 90 | 51 | 20 | 0.9 | 3500 | 90
PNFUZWQN | GE Lighting Solutions | Lumination | LAB22A040MMT35VxxxxxxxEL | Indoor Luminaires | Troffer | 2x2 Luminaires for Ambient Lighting of Interior Commercial Spaces | Standard | FALSE | [9 empty] | 9/22/2016 | Dimmable | Continuous (Can dim down to ≤ 10% (W)) | Yes |  |  | 3700 | 90 | 41 | 20 | 0.9 | 3500 | 90
P4RRFWVK | GE Lighting Solutions | Lumination | LAB22A033MMT35VxxxxxxxEL | Indoor Luminaires | Troffer | 2x2 Luminaires for Ambient Lighting of Interior Commercial Spaces | Standard | FALSE | [9 empty] | 9/22/2016 | Dimmable | Continuous (Can dim down to ≤ 10% (W)) | Yes |  |  | 3000 | 88 | 34 | 20 | 0.9 | 3500 | 90
PCKQZYCY | GE Lighting Solutions | Lumination | LAB22A050MMT40VxxxxxxxEL | Indoor Luminaires | Troffer | 2x2 Luminaires for Ambient Lighting of Interior Commercial Spaces | Standard | FALSE | [9 empty] | 9/22/2016 | Dimmable | Continuous (Can dim down to ≤ 10% (W)) | Yes |  |  | 4650 | 91 | 51 | 20 | 0.9 | 4000 | 90
PMUST1X8 | GE Lighting Solutions | Lumination | LAB22A040MMT40VxxxxxxxEL | Indoor Luminaires | Troffer | 2x2 Luminaires for Ambient Lighting of Interior Commercial Spaces | Standard | FALSE | [9 empty] | 9/22/2016 | Dimmable | Continuous (Can dim down to ≤ 10% (W)) | Yes |  |  | 3800 | 93 | 41 | 20 | 0.9 | 4000 | 90
PY4MQMQK | GE Lighting Solutions | Lumination | LAB22A033MMT40VxxxxxxxEL | Indoor Luminaires | Troffer | 2x2 Luminaires for Ambient Lighting of Interior Commercial Spaces | Standard | FALSE | [9 empty] | 9/22/2016 | Dimmable | Continuous (Can dim down to ≤ 10% (W)) | Yes |  |  | 3050 | 90 | 34 | 20 | 0.9 | 4000 | 90
PNRW9MGT | GE Lighting Solutions | Lumination | LAC22A050MMT35Vxxxxxxxxx | Indoor Luminaires | Troffer | 2x2 Luminaires for Ambient Lighting of Interior Commercial Spaces | Standard | FALSE | [9 empty] | 9/22/2016 | Dimmable | Continuous (Can dim down to ≤ 10% (W)) | Yes |  |  | 4700 | 102 | 46 | 20 | 0.9 | 3500 | 90
PDSXDYFR | GE Lighting Solutions | Lumination | LAC22A040MMT35Vxxxxxxxxx | Indoor Luminaires | Troffer | 2x2 Luminaires for Ambient Lighting of Interior Commercial Spaces | Standard | FALSE | [9 empty] | 9/22/2016 | Dimmable | Continuous (Can dim down to ≤ 10% (W)) | Yes |  |  | 3800 | 103 | 37 | 20 | 0.9 | 3500 | 90
PUN2Z6DA | GE Lighting Solutions | Lumination | LAC22A033MMT35Vxxxxxxxxx | Indoor Luminaires | Troffer | 2x2 Luminaires for Ambient Lighting of Interior Commercial Spaces | Standard | FALSE | [9 empty] | 9/22/2016 | Dimmable | Continuous (Can dim down to ≤ 10% (W)) | Yes |  |  | 3050 | 102 | 30 | 20 | 0.9 | 3500 | 90
PXBG63QF | GE Lighting Solutions | Lumination | LAC22A020MMT35Vxxxxxxxxx | Indoor Luminaires | Troffer | 2x2 Luminaires for Ambient Lighting of Interior Commercial Spaces | Standard | FALSE | [9 empty] | 9/22/2016 | Dimmable | Continuous (Can dim down to ≤ 10% (W)) | Yes |  |  | 2000 | 100 | 20 | 20 | 0.9 | 3500 | 90
PXE2JE9Z | GE Lighting Solutions | Lumination | LAC22A050MMT40Vxxxxxxxxx | Indoor Luminaires | Troffer | 2x2 Luminaires for Ambient Lighting of Interior Commercial Spaces | Standard | FALSE | [9 empty] | 9/22/2016 | Dimmable | Continuous (Can dim down to ≤ 10% (W)) | Yes |  |  | 4800 | 104 | 46 | 20 | 0.9 | 4000 | 90
P53ZN6FH | GE Lighting Solutions | Lumination | LAC22A040MMT40Vxxxxxxxxx | Indoor Luminaires | Troffer | 2x2 Luminaires for Ambient Lighting of Interior Commercial Spaces | Standard | FALSE | [9 empty] | 9/22/2016 | Dimmable | Continuous (Can dim down to ≤ 10% (W)) | Yes |  |  | 3900 | 105 | 37 | 20 | 0.9 | 4000 | 90
PB5PBRSE | GE Lighting Solutions | Lumination | LAC22A033MMT40Vxxxxxxxxx | Indoor Luminaires | Troffer | 2x2 Luminaires for Ambient Lighting of Interior Commercial Spaces | Standard | FALSE | [9 empty] | 9/22/2016 | Dimmable | Continuous (Can dim down to ≤ 10% (W)) | Yes |  |  | 3100 | 103 | 30 | 20 | 0.9 | 4000 | 90
PRU1RMK1 | GE Lighting Solutions | Lumination | LAC22A020MMT40Vxxxxxxxxx | Indoor Luminaires | Troffer | 2x2 Luminaires for Ambient Lighting of Interior Commercial Spaces | Standard | FALSE | [9 empty] | 9/22/2016 | Dimmable | Continuous (Can dim down to ≤ 10% (W)) | Yes |  |  | 2050 | 103 | 20 | 20 | 0.9 | 4000 | 90
PPQDT3MR | GE Lighting Solutions | Lumination | LAC22A050MMT35VxxxxxxxEL | Indoor Luminaires | Troffer | 2x2 Luminaires for Ambient Lighting of Interior Commercial Spaces | Standard | FALSE | [9 empty] | 9/22/2016 | Dimmable | Continuous (Can dim down to ≤ 10% (W)) | Yes |  |  | 4700 | 92 | 51 | 20 | 0.9 | 3500 | 90
PN64TF1Y | GE Lighting Solutions | Lumination | LAC22A040MMT35VxxxxxxxEL | Indoor Luminaires | Troffer | 2x2 Luminaires for Ambient Lighting of Interior Commercial Spaces | Standard | FALSE | [9 empty] | 9/22/2016 | Dimmable | Continuous (Can dim down to ≤ 10% (W)) | Yes |  |  | 3800 | 93 | 41 | 20 | 0.9 | 3500 | 90
PUBMA82V | GE Lighting Solutions | Lumination | LAC22A033MMT35VxxxxxxxEL | Indoor Luminaires | Troffer | 2x2 Luminaires for Ambient Lighting of Interior Commercial Spaces | Standard | FALSE | [9 empty] | 9/22/2016 | Dimmable | Continuous (Can dim down to ≤ 10% (W)) | Yes |  |  | 3050 | 90 | 34 | 20 | 0.9 | 3500 | 90
PG34M7AG | GE Lighting Solutions | Lumination | LAC22A050MMT40VxxxxxxxEL | Indoor Luminaires | Troffer | 2x2 Luminaires for Ambient Lighting of Interior Commercial Spaces | Standard | FALSE | [9 empty] | 9/22/2016 | Dimmable | Continuous (Can dim down to ≤ 10% (W)) | Yes |  |  | 4800 | 94 | 51 | 20 | 0.9 | 4000 | 90
PVA44Y9R | GE Lighting Solutions | Lumination | LAC22A040MMT40VxxxxxxxEL | Indoor Luminaires | Troffer | 2x2 Luminaires for Ambient Lighting of Interior Commercial Spaces | Standard | FALSE | [9 empty] | 9/22/2016 | Dimmable | Continuous (Can dim down to ≤ 10% (W)) | Yes |  |  | 3900 | 95 | 41 | 20 | 0.9 | 4000 | 90
PPW5D42Z | GE Lighting Solutions | Lumination | LAC22A033MMT40VxxxxxxxEL | Indoor Luminaires | Troffer | 2x2 Luminaires for Ambient Lighting of Interior Commercial Spaces | Standard | FALSE | [9 empty] | 9/22/2016 | Dimmable | Continuous (Can dim down to ≤ 10% (W)) | Yes |  |  | 3100 | 91 | 34 | 20 | 0.9 | 4000 | 90
P8VTK1R6 | GE Lighting Solutions | Lumination | LAD22A050MMT35Vxxxxxxxxx | Indoor Luminaires | Troffer | 2x2 Luminaires for Ambient Lighting of Interior Commercial Spaces | Standard | FALSE | [9 empty] | 9/22/2016 | Dimmable | Continuous (Can dim down to ≤ 10% (W)) | Yes |  |  | 4800 | 104 | 46 | 20 | 0.9 | 3500 | 90
PTPQPTEF | GE Lighting Solutions | Lumination | LAD22A040MMT35Vxxxxxxxxx | Indoor Luminaires | Troffer | 2x2 Luminaires for Ambient Lighting of Interior Commercial Spaces | Standard | FALSE | [9 empty] | 9/22/2016 | Dimmable | Continuous (Can dim down to ≤ 10% (W)) | Yes |  |  | 3900 | 105 | 37 | 20 | 0.9 | 3500 | 90
PXKF5MJ2 | GE Lighting Solutions | Lumination | LAD22A033MMT35Vxxxxxxxxx | Indoor Luminaires | Troffer | 2x2 Luminaires for Ambient Lighting of Interior Commercial Spaces | Standard | FALSE | [9 empty] | 9/22/2016 | Dimmable | Continuous (Can dim down to ≤ 10% (W)) | Yes |  |  | 3100 | 103 | 30 | 20 | 0.9 | 3500 | 90
P5AZT2HF | GE Lighting Solutions | Lumination | LAD22A020MMT35Vxxxxxxxxx | Indoor Luminaires | Troffer | 2x2 Luminaires for Ambient Lighting of Interior Commercial Spaces | Standard | FALSE | [9 empty] | 9/22/2016 | Dimmable | Continuous (Can dim down to ≤ 10% (W)) | Yes |  |  | 2050 | 103 | 20 | 20 | 0.9 | 3500 | 90
PRS7DA5J | GE Lighting Solutions | Lumination | LAD22A050MMT40Vxxxxxxxxx | Indoor Luminaires | Troffer | 2x2 Luminaires for Ambient Lighting of Interior Commercial Spaces | Standard | FALSE | [9 empty] | 9/22/2016 | Dimmable | Continuous (Can dim down to ≤ 10% (W)) | Yes |  |  | 4900 | 107 | 46 | 20 | 0.9 | 4000 | 90
PHKBGUKC | GE Lighting Solutions | Lumination | LAD22A040MMT40Vxxxxxxxxx | Indoor Luminaires | Troffer | 2x2 Luminaires for Ambient Lighting of Interior Commercial Spaces | Standard | FALSE | [9 empty] | 9/22/2016 | Dimmable | Continuous (Can dim down to ≤ 10% (W)) | Yes |  |  | 4000 | 108 | 37 | 20 | 0.9 | 4000 | 90
PXPRF4J1 | GE Lighting Solutions | Lumination | LAD22A033MMT40Vxxxxxxxxx | Indoor Luminaires | Troffer | 2x2 Luminaires for Ambient Lighting of Interior Commercial Spaces | Standard | FALSE | [9 empty] | 9/22/2016 | Dimmable | Continuous (Can dim down to ≤ 10% (W)) | Yes |  |  | 3200 | 107 | 30 | 20 | 0.9 | 4000 | 90
PKYHTS7D | GE Lighting Solutions | Lumination | LAD22A020MMT40Vxxxxxxxxx | Indoor Luminaires | Troffer | 2x2 Luminaires for Ambient Lighting of Interior Commercial Spaces | Standard | FALSE | [9 empty] | 9/22/2016 | Dimmable | Continuous (Can dim down to ≤ 10% (W)) | Yes |  |  | 2100 | 105 | 20 | 20 | 0.9 | 4000 | 90
PU439HZB | GE Lighting Solutions | Lumination | LAD22A050MMT35VxxxxxxxEL | Indoor Luminaires | Troffer | 2x2 Luminaires for Ambient Lighting of Interior Commercial Spaces | Standard | FALSE | [9 empty] | 9/22/2016 | Dimmable | Continuous (Can dim down to ≤ 10% (W)) | Yes |  |  | 4800 | 94 | 51 | 20 | 0.9 | 3500 | 90
P6TJTK7Q | GE Lighting Solutions | Lumination | LAD22A040MMT35VxxxxxxxEL | Indoor Luminaires | Troffer | 2x2 Luminaires for Ambient Lighting of Interior Commercial Spaces | Standard | FALSE | [9 empty] | 9/22/2016 | Dimmable | Continuous (Can dim down to ≤ 10% (W)) | Yes |  |  | 3900 | 95 | 41 | 20 | 0.9 | 3500 | 90
PADX29ZG | GE Lighting Solutions | Lumination | LAD22A033MMT35VxxxxxxxEL | Indoor Luminaires | Troffer | 2x2 Luminaires for Ambient Lighting of Interior Commercial Spaces | Standard | FALSE | [9 empty] | 9/22/2016 | Dimmable | Continuous (Can dim down to ≤ 10% (W)) | Yes |  |  | 3100 | 91 | 34 | 20 | 0.9 | 3500 | 90
PXHM78QF | GE Lighting Solutions | Lumination | LAD22A050MMT40VxxxxxxxEL | Indoor Luminaires | Troffer | 2x2 Luminaires for Ambient Lighting of Interior Commercial Spaces | Standard | FALSE | [9 empty] | 9/22/2016 | Dimmable | Continuous (Can dim down to ≤ 10% (W)) | Yes |  |  | 4900 | 96 | 51 | 20 | 0.9 | 4000 | 90
P4YVT7FY | GE Lighting Solutions | Lumination | LAD22A040MMT40VxxxxxxxEL | Indoor Luminaires | Troffer | 2x2 Luminaires for Ambient Lighting of Interior Commercial Spaces | Standard | FALSE | [9 empty] | 9/22/2016 | Dimmable | Continuous (Can dim down to ≤ 10% (W)) | Yes |  |  | 4000 | 98 | 41 | 20 | 0.9 | 4000 | 90
PRJHMVA2 | GE Lighting Solutions | Lumination | LAD22A033MMT40VxxxxxxxEL | Indoor Luminaires | Troffer | 2x2 Luminaires for Ambient Lighting of Interior Commercial Spaces | Standard | FALSE | [9 empty] | 9/22/2016 | Dimmable | Continuous (Can dim down to ≤ 10% (W)) | Yes |  |  | 3200 | 94 | 34 | 20 | 0.9 | 4000 | 90
P5FXUNMK | GE Lighting Solutions | Lumination | LBV22A050MMT35Vxxxxxxxxx | Indoor Luminaires | Troffer | 2x2 Luminaires for Ambient Lighting of Interior Commercial Spaces | Standard | FALSE | [9 empty] | 9/22/2016 | Dimmable | Continuous (Can dim down to ≤ 10% (W)) | Yes |  |  | 4900 | 107 | 46 | 20 | 0.9 | 3500 | 90
PUW2TH67 | GE Lighting Solutions | Lumination | LBV22A040MMT35Vxxxxxxxxx | Indoor Luminaires | Troffer | 2x2 Luminaires for Ambient Lighting of Interior Commercial Spaces | Standard | FALSE | [9 empty] | 9/22/2016 | Dimmable | Continuous (Can dim down to ≤ 10% (W)) | Yes |  |  | 4000 | 108 | 37 | 20 | 0.9 | 3500 | 90
PWRBJK6C | GE Lighting Solutions | Lumination | LBV22A033MMT35Vxxxxxxxxx | Indoor Luminaires | Troffer | 2x2 Luminaires for Ambient Lighting of Interior Commercial Spaces | Standard | FALSE | [9 empty] | 9/22/2016 | Dimmable | Continuous (Can dim down to ≤ 10% (W)) | Yes |  |  | 3200 | 107 | 30 | 20 | 0.9 | 3500 | 90
P5Z9N21U | GE Lighting Solutions | Lumination | LBV22A020MMT35Vxxxxxxxxx | Indoor Luminaires | Troffer | 2x2 Luminaires for Ambient Lighting of Interior Commercial Spaces | Standard | FALSE | [9 empty] | 9/22/2016 | Dimmable | Continuous (Can dim down to ≤ 10% (W)) | Yes |  |  | 2050 | 103 | 20 | 20 | 0.9 | 3500 | 90
P5QQPYR2 | GE Lighting Solutions | Lumination | LBV22A050MMT40Vxxxxxxxxx | Indoor Luminaires | Troffer | 2x2 Luminaires for Ambient Lighting of Interior Commercial Spaces | Standard | FALSE | [9 empty] | 9/22/2016 | Dimmable | Continuous (Can dim down to ≤ 10% (W)) | Yes |  |  | 5000 | 109 | 46 | 20 | 0.9 | 4000 | 90
PBZPWC5J | GE Lighting Solutions | Lumination | LBV22A040MMT40Vxxxxxxxxx | Indoor Luminaires | Troffer | 2x2 Luminaires for Ambient Lighting of Interior Commercial Spaces | Standard | FALSE | [9 empty] | 9/22/2016 | Dimmable | Continuous (Can dim down to ≤ 10% (W)) | Yes |  |  | 4000 | 108 | 37 | 20 | 0.9 | 4000 | 90
PC4AZJ15 | GE Lighting Solutions | Lumination | LBV22A033MMT40Vxxxxxxxxx | Indoor Luminaires | Troffer | 2x2 Luminaires for Ambient Lighting of Interior Commercial Spaces | Standard | FALSE | [9 empty] | 9/22/2016 | Dimmable | Continuous (Can dim down to ≤ 10% (W)) | Yes |  |  | 3300 | 110 | 30 | 20 | 0.9 | 4000 | 90
P4FCKEYA | GE Lighting Solutions | Lumination | LBV22A020MMT40Vxxxxxxxxx | Indoor Luminaires | Troffer | 2x2 Luminaires for Ambient Lighting of Interior Commercial Spaces | Standard | FALSE | [9 empty] | 9/22/2016 | Dimmable | Continuous (Can dim down to ≤ 10% (W)) | Yes |  |  | 2100 | 105 | 20 | 20 | 0.9 | 4000 | 90
PSYFVW2Z | GE Lighting Solutions | Lumination | LBV22A050MMT35VxxxxxxxEL | Indoor Luminaires | Troffer | 2x2 Luminaires for Ambient Lighting of Interior Commercial Spaces | Standard | FALSE | [9 empty] | 9/22/2016 | Dimmable | Continuous (Can dim down to ≤ 10% (W)) | Yes |  |  | 4900 | 96 | 51 | 20 | 0.9 | 3500 | 90
PFMDVQFU | GE Lighting Solutions | Lumination | LBV22A040MMT35VxxxxxxxEL | Indoor Luminaires | Troffer | 2x2 Luminaires for Ambient Lighting of Interior Commercial Spaces | Standard | FALSE | [9 empty] | 9/22/2016 | Dimmable | Continuous (Can dim down to ≤ 10% (W)) | Yes |  |  | 4000 | 98 | 41 | 20 | 0.9 | 3500 | 90
P1XXGA32 | GE Lighting Solutions | Lumination | LBV22A033MMT35VxxxxxxxEL | Indoor Luminaires | Troffer | 2x2 Luminaires for Ambient Lighting of Interior Commercial Spaces | Standard | FALSE | [9 empty] | 9/22/2016 | Dimmable | Continuous (Can dim down to ≤ 10% (W)) | Yes |  |  | 3200 | 94 | 34 | 20 | 0.9 | 3500 | 90
P58YS9YA | GE Lighting Solutions | Lumination | LBV22A050MMT40VxxxxxxxEL | Indoor Luminaires | Troffer | 2x2 Luminaires for Ambient Lighting of Interior Commercial Spaces | Standard | FALSE | [9 empty] | 9/22/2016 | Dimmable | Continuous (Can dim down to ≤ 10% (W)) | Yes |  |  | 5000 | 98 | 51 | 20 | 0.9 | 4000 | 90
PHNDT21U | GE Lighting Solutions | Lumination | LBV22A040MMT40VxxxxxxxEL | Indoor Luminaires | Troffer | 2x2 Luminaires for Ambient Lighting of Interior Commercial Spaces | Standard | FALSE | [9 empty] | 9/22/2016 | Dimmable | Continuous (Can dim down to ≤ 10% (W)) | Yes |  |  | 4000 | 98 | 41 | 20 | 0.9 | 4000 | 90
PAHBSCV7 | GE Lighting Solutions | Lumination | LBV22A033MMT40VxxxxxxxEL | Indoor Luminaires | Troffer | 2x2 Luminaires for Ambient Lighting of Interior Commercial Spaces | Standard | FALSE | [9 empty] | 9/22/2016 | Dimmable | Continuous (Can dim down to ≤ 10% (W)) | Yes |  |  | 3300 | 97 | 34 | 20 | 0.9 | 4000 | 90
PQEET34X | GE Lighting Solutions | Lumination | LAB22A050MMT35Vxxxxxxxxx | Indoor Luminaires | Troffer | 2x2 Luminaires for Ambient Lighting of Interior Commercial Spaces | Standard | FALSE | [9 empty] | 9/22/2016 | Dimmable | Continuous (Can dim down to ≤ 10% (W)) | Yes |  |  | 4550 | 99 | 46 | 20 | 0.9 | 3500 | 90
P4JX57VT | GE Lighting Solutions | Lumination | LAB22A040MMT35Vxxxxxxxxx | Indoor Luminaires | Troffer | 2x2 Luminaires for Ambient Lighting of Interior Commercial Spaces | Standard | FALSE | [9 empty] | 9/22/2016 | Dimmable | Continuous (Can dim down to ≤ 10% (W)) | Yes |  |  | 3700 | 100 | 37 | 20 | 0.9 | 3500 | 90
P5MBKA84 | GE Lighting Solutions | Lumination | LAB22A033MMT35Vxxxxxxxxx | Indoor Luminaires | Troffer | 2x2 Luminaires for Ambient Lighting of Interior Commercial Spaces | Standard | FALSE | [9 empty] | 9/22/2016 | Dimmable | Continuous (Can dim down to ≤ 10% (W)) | Yes |  |  | 3000 | 100 | 30 | 20 | 0.9 | 3500 | 90
PEYJFT91 | GE Lighting Solutions | GE Lighting Solutions | LED20/DK22/835/10LPxx | Indoor Retrofit Kit | Troffer | Integrated Retrofit Kits for 2x2 Luminaires | Standard | TRUE | 2327.1 | 95.5 | 24.5 | 11.5 | 0.91 | 3515 | 82.2 | 5 | 50000 | 11/12/2015 | Dimmable | Continuous (Can dim down to ≤ 10% (W)) | No |  | 3.1 | 2325 | 97 | 24 | 20 | 0.9 | 3500 | 83
PBHR2GHF | GE Lighting Solutions | GE Lighting Solutions | LED20/DK22/840/10LPxx | Indoor Retrofit Kit | Troffer | Integrated Retrofit Kits for 2x2 Luminaires | Standard | FALSE | [9 empty] | 11/12/2015 | Dimmable | Continuous (Can dim down to ≤ 10% (W)) | No |  |  | 2350 | 98 | 24 | 20 | 0.9 | 4000 | 82
PRS9VT47C | GE Lighting Solutions | GE Lighting Solutions | LED20/DK22/835/10/SO | Indoor Retrofit Kit | Troffer | Integrated Retrofit Kits for 2x2 Luminaires | Standard | TRUE | 1938.3 | 89 | 21.9 | 12.1 | 0.9 | 3465 | 81.8 | 5 |  | 4/8/2015 | Dimmable | Continuous (Can dim down to ≤ 10% (W)) | Not Yet Verified |  | 3 | 1950 | 91 | 21 | 20 | 0.9 | 3500 | 80
PJUST14M | GE Lighting Solutions | Lumination | LED20/DK22/830/10/SO | Indoor Retrofit Kit | Troffer | Integrated Retrofit Kits for 2x2 Luminaires | Standard | TRUE | 1950.7 | 88.3 | 22.2 | 11.9 | 0.9 | 3053 | 82.6 | 5 | 50000 | 2/5/2016 | Dimmable | Continuous (Can dim down to ≤ 10% (W)) | No |  | 3.1 | 1950 | 91 | 21 | 20 | 0.9 | 3000 | 80
PTJCDYDEF | GE Lighting Solutions | GE Lighting Solutions | LED20/DK22/840/10/SO | Indoor Retrofit Kit | Troffer | Integrated Retrofit Kits for 2x2 Luminaires | Standard | FALSE | [9 empty] | 4/8/2015 | Dimmable | Continuous (Can dim down to ≤ 10% (W)) | Not Yet Verified |  |  | 2000 | 93 | 21 | 20 | 0.9 | 4000 | 80
PSV5G233 | GE Lighting Solutions | GE Luminations | BT220A2xVWHTEELx | Indoor Luminaires | Troffer | 2x2 Luminaires for Ambient Lighting of Interior Commercial Spaces | Standard | TRUE | 3499.8 | 90.5 | 38.7 | 21.4 | 0.927 | 3485 | 82.6 | 5 | 50000 | 5/6/2015 | Dimmable | Continuous (Can dim down to ≤ 10% (W)) | Not Yet Verified |  | 2.1 | 3300 | 87 | 38 | 20 | 0.9 | 3500 | 80
PMK2ZEKR | GE Lighting Solutions | GE Luminations | BT22DA3xVWHTEx | Indoor Luminaires | Troffer | 2x2 Luminaires for Ambient Lighting of Interior Commercial Spaces | Standard | TRUE | 3537.8 | 94.6 | 37.4 | 14 | 0.942 | 3964 | 83.6 | 5 | 50000 | 5/6/2015 | Dimmable | Continuous (Can dim down to ≤ 10% (W)) | Not Yet Verified |  | 2.1 | 3500 | 93 | 37.5 | 20 | 0.9 | 4000 | 80
PZ53DK9J | GE Lighting Solutions | GE Luminations | BT220D2xVWHTEx | Indoor Luminaires | Troffer | 2x2 Luminaires for Ambient Lighting of Interior Commercial Spaces | Standard | TRUE | 2069.5 | 106.3 | 19.5 | 13.3 | 0.88 | 3455 | 82.9 | 5 | 50000 | 8/17/2015 | Dimmable | Continuous (Can dim down to ≤ 10% (W)) | Not Yet Verified |  | 2.1 | 2000 | 108 | 18.5 | 20 | 0.9 | 3500 | 80
PCVEHB1P | GE Lighting Solutions | GE Luminations | BT220A3xVWHTEx | Indoor Luminaires | Troffer | 2x2 Luminaires for Ambient Lighting of Interior Commercial Spaces | Standard | FALSE | [9 empty] | 5/6/2015 | Dimmable | Continuous (Can dim down to ≤ 10% (W)) | Not Yet Verified |  |  | 3500 | 103 | 34 | 20 | 0.9 | 4000 | 80
PMYVW3E3 | GE Lighting Solutions | GE Luminations | BT220A3xVWHTEELx | Indoor Luminaires | Troffer | 2x2 Luminaires for Ambient Lighting of Interior Commercial Spaces | Standard | FALSE | [9 empty] | 5/6/2015 | Dimmable | Continuous (Can dim down to ≤ 10% (W)) | Not Yet Verified |  |  | 3500 | 92 | 38 | 20 | 0.9 | 4000 | 80
P9W7WTD8 | GE Lighting Solutions | GE Luminations | BT220A2xVWHTEx | Indoor Luminaires | Troffer | 2x2 Luminaires for Ambient Lighting of Interior Commercial Spaces | Standard | FALSE | [9 empty] | 5/6/2015 | Dimmable | Continuous (Can dim down to ≤ 10% (W)) | Not Yet Verified |  |  | 3300 | 97 | 34 | 20 | 0.9 | 3500 | 80
PE7MXQDT | GE Lighting Solutions | GE Luminations | BT22DA2xVWHTEx | Indoor Luminaires | Troffer | 2x2 Luminaires for Ambient Lighting of Interior Commercial Spaces | Standard | FALSE | [9 empty] | 5/6/2015 | Dimmable | Continuous (Can dim down to ≤ 10% (W)) | Not Yet Verified |  |  | 3300 | 88 | 37.5 | 20 | 0.9 | 3500 | 80
PK9G6AF7 | GE Lighting Solutions | GE Luminations | BT220D3xVWHTEx | Indoor Luminaires | Troffer | 2x2 Luminaires for Ambient Lighting of Interior Commercial Spaces | Standard | FALSE | [9 empty] | 8/17/2015 | Dimmable | Continuous (Can dim down to ≤ 10% (W)) | Not Yet Verified |  |  | 2000 | 108 | 18.5 | 20 | 0.9 | 4000 | 80
PYPW54PF | GE Lighting Solutions | GE Luminations | AC220A2AVWHTE | Indoor Luminaires | Troffer | 2x2 Luminaires for Ambient Lighting of Interior Commercial Spaces | Standard | TRUE | 3064.2 | 91.3 | 33.6 | 11.3 | 0.947 | 3496 | 83 | 5 | 50000 | 4/21/2015 | Dimmable | Continuous (Can dim down to ≤ 10% (W)) | Not Yet Verified |  | 2.1 | 3050 | 92 | 33 | 20 | 0.9 | 3500 | 80
PZ965H25 | GE Lighting Solutions | GE Luminations | AC220A3AVWHTE | Indoor Luminaires | Troffer | 2x2 Luminaires for Ambient Lighting of Interior Commercial Spaces | Standard | TRUE | 3259 | 97.6 | 33.4 | 11.2 | 0.947 | 3991 | 83 | 5 | 50000 | 4/21/2015 | Dimmable | Continuous (Can dim down to ≤ 10% (W)) | Not Yet Verified |  | 2.1 | 3150 | 95 | 33 | 20 | 0.9 | 4000 | 80
PM44BTZ5 | GE Lighting Solutions | GE Luminations | BV220A2AVWHTE | Indoor Luminaires | Troffer | 2x2 Luminaires for Ambient Lighting of Interior Commercial Spaces | Standard | FALSE | [9 empty] | 4/21/2015 | Dimmable | Continuous (Can dim down to ≤ 10% (W)) | Not Yet Verified |  |  | 3200 | 97 | 33 | 20 | 0.9 | 3500 | 80
PXE89GZK | GE Lighting Solutions | GE Luminations | BV220A3AVWHTE | Indoor Luminaires | Troffer | 2x2 Luminaires for Ambient Lighting of Interior Commercial Spaces | Standard | FALSE | [9 empty] | 4/21/2015 | Dimmable | Continuous (Can dim down to ≤ 10% (W)) | Not Yet Verified |  |  | 3250 | 98 | 33 | 20 | 0.9 | 4000 | 80
P8H7KU6K | GE Lighting Solutions | GE Lumination | AD-22-0-A2-A-V-WHTE-EL | Indoor Luminaires | Troffer | 2x2 Luminaires for Ambient Lighting of Interior Commercial Spaces | Standard | TRUE | 3113.4 | 82.7 | 37.7 | 21.8 | 0.92 | 3496 | 83 | 5 | 50000 | 10/2/2015 | Dimmable | Continuous (Can dim down to ≤ 10% (W)) | No |  | 3 | 3110 | 84 | 37 | 20 | 0.9 | 3500 | 80
PYVMZUQB | GE Lighting Solutions | GE Lumination | AB-22-0-A2-A-V-WHTE | Indoor Luminaires | Troffer | 2x2 Luminaires for Ambient Lighting of Interior Commercial Spaces | Standard | TRUE | 2919.7 | 87.1 | 33.5 | 11.3 | 0.95 | 3506 | 83 | 5 | 50000 | 10/2/2015 | Dimmable | Continuous (Can dim down to ≤ 10% (W)) | No |  | 3 | 2900 | 89 | 33 | 20 | 0.9 | 3500 | 80
PZV1F1BJ | GE Lighting Solutions | Lumination | AD-22-0-F2-A-V-WHTE | Indoor Luminaires | Troffer | 2x2 Luminaires for Ambient Lighting of Interior Commercial Spaces | Standard | TRUE | 2421 | 91.2 | 26.6 | 11.3 | 0.95 | 3495 | 83.2 | 5 | 50000 | 9/9/2016 | Dimmable | Continuous (Can dim down to ≤ 10% (W)) | No |  | 3.1 | 2500 | 94 | 26.5 | 20 | 0.9 | 3500 | 80
PWFU2TKJ | GE Lighting Solutions | GE Lumination | AD-22-0-A3-A-V-WHTE | Indoor Luminaires | Troffer | 2x2 Luminaires for Ambient Lighting of Interior Commercial Spaces | Standard | FALSE | [9 empty] | 10/2/2015 | Dimmable | Continuous (Can dim down to ≤ 10% (W)) | No |  |  | 3150 | 95 | 33 | 20 | 0.9 | 4000 | 80
P8ZH3GZZ | GE Lighting Solutions | GE Lumination | AD-22-0-A2-A-V-WHTE | Indoor Luminaires | Troffer | 2x2 Luminaires for Ambient Lighting of Interior Commercial Spaces | Standard | FALSE | [9 empty] | 10/2/2015 | Dimmable | Continuous (Can dim down to ≤ 10% (W)) | No |  |  | 3110 | 94 | 33 | 20 | 0.9 | 3500 | 80
PFMPF15E | GE Lighting Solutions | GE Lumination | AD-22-0-A3-A-V-WHTE-EL | Indoor Luminaires | Troffer | 2x2 Luminaires for Ambient Lighting of Interior Commercial Spaces | Standard | FALSE | [9 empty] | 10/2/2015 | Dimmable | Continuous (Can dim down to ≤ 10% (W)) | No |  |  | 3150 | 85 | 37 | 20 | 0.9 | 4000 | 80
PH4Q45SZ | GE Lighting Solutions | GE Lumination | AB-22-0-A3-A-V-WHTE | Indoor Luminaires | Troffer | 2x2 Luminaires for Ambient Lighting of Interior Commercial Spaces | Standard | FALSE | [9 empty] | 10/2/2015 | Dimmable | Continuous (Can dim down to ≤ 10% (W)) | No |  |  | 2950 | 89 | 33 | 20 | 0.9 | 4000 | 80
PTNQKCHB | GE Lighting Solutions | Lumination | LTL22A033MM835VQxxxxxxxx | Indoor Luminaires | Troffer | 2x2 Luminaires for Ambient Lighting of Interior Commercial Spaces | Premium | TRUE | 3307.7 | 110.9 | 29.8 | 18.7 | 0.9 | 3503 | 82.7 | 5 | 50000 | 7/14/2016 | Dimmable | Continuous (Can dim down to ≤ 10% (W)) | No |  | 3.1 | 3300 | 110 | 30 | 20 | 0.9 | 3500 | 83
PP2VFEYU | GE Lighting Solutions | Lumination | LTL22AD20MM835VQxxxxxxxx | Indoor Luminaires | Troffer | 2x2 Luminaires for Ambient Lighting of Interior Commercial Spaces | Standard | TRUE | 2146.3 | 102.9 | 20.9 | 18.7 | 0.9 | 3487 | 82.8 | 5 | 50000 | 7/14/2016 | Dimmable | Continuous (Can dim down to ≤ 10% (W)) | No |  | 3.1 | 2000 | 100 | 20 | 20 | 0.9 | 3500 | 83
PCJ4H286 | GE Lighting Solutions | Lumination | LTL22AD20MM840VQxxxxxxxx | Indoor Luminaires | Troffer | 2x2 Luminaires for Ambient Lighting of Interior Commercial Spaces | Standard | FALSE | [9 empty] | 7/14/2016 | Dimmable | Continuous (Can dim down to ≤ 10% (W)) | No |  |  | 2000 | 100 | 20 | 20 | 0.9 | 4000 | 83
P6P76ZYF | GE Lighting Solutions | Lumination | LTL22AD20MM850VQxxxxxxxx | Indoor Luminaires | Troffer | 2x2 Luminaires for Ambient Lighting of Interior Commercial Spaces | Standard | FALSE | [9 empty] | 7/14/2016 | Dimmable | Continuous (Can dim down to ≤ 10% (W)) | No |  |  | 2000 | 100 | 20 | 20 | 0.9 | 5000 | 83
PTSX6JGB | GE Lighting Solutions | Lumination | LTL22AD33MM835VQxxxxxxxx | Indoor Luminaires | Troffer | 2x2 Luminaires for Ambient Lighting of Interior Commercial Spaces | Standard | FALSE | [9 empty] | 7/14/2016 | Dimmable | Continuous (Can dim down to ≤ 10% (W)) | No |  |  | 3300 | 100 | 33 | 20 | 0.9 | 3500 | 83
PPTQXX4K | GE Lighting Solutions | Lumination | LTL22AD33MM840VQxxxxxxxx | Indoor Luminaires | Troffer | 2x2 Luminaires for Ambient Lighting of Interior Commercial Spaces | Standard | FALSE | [9 empty] | 7/14/2016 | Dimmable | Continuous (Can dim down to ≤ 10% (W)) | No |  |  | 3300 | 100 | 33 | 20 | 0.9 | 4000 | 83
PQ2HZHPP | GE Lighting Solutions | Lumination | LTL22AD33MM850VQxxxxxxxx | Indoor Luminaires | Troffer | 2x2 Luminaires for Ambient Lighting of Interior Commercial Spaces | Standard | FALSE | [9 empty] | 7/14/2016 | Dimmable | Continuous (Can dim down to ≤ 10% (W)) | No |  |  | 3300 | 100 | 33 | 20 | 0.9 | 5000 | 83
PWY215Q2 | GE Lighting Solutions | Lumination | LTL22AD50MM835VQxxxxxxxx | Indoor Luminaires | Troffer | 2x2 Luminaires for Ambient Lighting of Interior Commercial Spaces | Standard | FALSE | [9 empty] | 7/14/2016 | Dimmable | Continuous (Can dim down to ≤ 10% (W)) | No |  |  | 5000 | 109 | 46 | 20 | 0.9 | 3500 | 83
PADGDPY6 | GE Lighting Solutions | Lumination | LTL22AD50MM840VQxxxxxxxx | Indoor Luminaires | Troffer | 2x2 Luminaires for Ambient Lighting of Interior Commercial Spaces | Standard | FALSE | [9 empty] | 7/14/2016 | Dimmable | Continuous (Can dim down to ≤ 10% (W)) | No |  |  | 5000 | 109 | 46 | 20 | 0.9 | 4000 | 83
PJ8J5STY | GE Lighting Solutions | Lumination | LTL22AD50MM850VQxxxxxxxx | Indoor Luminaires | Troffer | 2x2 Luminaires for Ambient Lighting of Interior Commercial Spaces | Standard | FALSE | [9 empty] | 7/14/2016 | Dimmable | Continuous (Can dim down to ≤ 10% (W)) | No |  |  | 5000 | 109 | 46 | 20 | 0.9 | 5000 | 83
P2N1QCBV | GE Lighting Solutions | Lumination | LTL22A040MM835VQxxxxxxEL | Indoor Luminaires | Troffer | 2x2 Luminaires for Ambient Lighting of Interior Commercial Spaces | Standard | FALSE | [9 empty] | 7/14/2016 | Dimmable | Continuous (Can dim down to ≤ 10% (W)) | No |  |  | 4000 | 95 | 42 | 20 | 0.9 | 3500 | 83
PZTZ899A | GE Lighting Solutions | Lumination | LTL22A040MM840VQxxxxxxEL | Indoor Luminaires | Troffer | 2x2 Luminaires for Ambient Lighting of Interior Commercial Spaces | Standard | FALSE | [9 empty] | 7/14/2016 | Dimmable | Continuous (Can dim down to ≤ 10% (W)) | No |  |  | 4000 | 95 | 42 | 20 | 0.9 | 4000 | 83
PF7FHQ12 | GE Lighting Solutions | Lumination | LTL22A040MM850VQxxxxxxEL | Indoor Luminaires | Troffer | 2x2 Luminaires for Ambient Lighting of Interior Commercial Spaces | Standard | FALSE | [9 empty] | 7/14/2016 | Dimmable | Continuous (Can dim down to ≤ 10% (W)) | No |  |  | 4000 | 95 | 42 | 20 | 0.9 | 5000 | 83
P4QAXQUA | GE Lighting Solutions | Lumination | LTL22A050MM835VQxxxxxxEL | Indoor Luminaires | Troffer | 2x2 Luminaires for Ambient Lighting of Interior Commercial Spaces | Standard | FALSE | [9 empty] | 7/14/2016 | Dimmable | Continuous (Can dim down to ≤ 10% (W)) | No |  |  | 5000 | 106 | 47 | 20 | 0.9 | 3500 | 83
PD3ZYAWX | GE Lighting Solutions | Lumination | LTL22A050MM840VQxxxxxxEL | Indoor Luminaires | Troffer | 2x2 Luminaires for Ambient Lighting of Interior Commercial Spaces | Standard | FALSE | [9 empty] | 7/14/2016 | Dimmable | Continuous (Can dim down to ≤ 10% (W)) | No |  |  | 5000 | 106 | 47 | 20 | 0.9 | 4000 | 83
PY6Y385P | GE Lighting Solutions | Lumination | LTL22A050MM850VQxxxxxxEL | Indoor Luminaires | Troffer | 2x2 Luminaires for Ambient Lighting of Interior Commercial Spaces | Standard | FALSE | [9 empty] | 7/14/2016 | Dimmable | Continuous (Can dim down to ≤ 10% (W)) | No |  |  | 5000 | 106 | 47 | 20 | 0.9 | 5000 | 83
PS4CEGSY | GE Lighting Solutions | Lumination | LTL22A033MM840VQxxxxxxxx | Indoor Luminaires | Troffer | 2x2 Luminaires for Ambient Lighting of Interior Commercial Spaces | Premium | FALSE | [9 empty] | 7/14/2016 | Dimmable | Continuous (Can dim down to ≤ 10% (W)) | No |  |  | 3300 | 110 | 30 | 20 | 0.9 | 4000 | 83
P1QQYUES | GE Lighting Solutions | Lumination | LTL22A033MM850VQxxxxxxxx | Indoor Luminaires | Troffer | 2x2 Luminaires for Ambient Lighting of Interior Commercial Spaces | Premium | FALSE | [9 empty] | 7/14/2016 | Dimmable | Continuous (Can dim down to ≤ 10% (W)) | No |  |  | 3300 | 110 | 30 | 20 | 0.9 | 5000 | 83
PN49RQXE | GE Lighting Solutions | Lumination | LTL22A050MM835VQxxxxxxxx | Indoor Luminaires | Troffer | 2x2 Luminaires for Ambient Lighting of Interior Commercial Spaces | Premium | FALSE | [9 empty] | 7/14/2016 | Dimmable | Continuous (Can dim down to ≤ 10% (W)) | No |  |  | 5000 | 118 | 42.5 | 20 | 0.9 | 3500 | 83
P2KMPT4C | GE Lighting Solutions | Lumination | LTL22A050MM840VQxxxxxxxx | Indoor Luminaires | Troffer | 2x2 Luminaires for Ambient Lighting of Interior Commercial Spaces | Premium | FALSE | [9 empty] | 7/14/2016 | Dimmable | Continuous (Can dim down to ≤ 10% (W)) | No |  |  | 5000 | 118 | 42.5 | 20 | 0.9 | 4000 | 83
P7WNWG51 | GE Lighting Solutions | Lumination | LTL22A050MM850VQxxxxxxxx | Indoor Luminaires | Troffer | 2x2 Luminaires for Ambient Lighting of Interior Commercial Spaces | Premium | FALSE | [9 empty] | 7/14/2016 | Dimmable | Continuous (Can dim down to ≤ 10% (W)) | No |  |  | 5000 | 118 | 42.5 | 20 | 0.9 | 5000 | 83
P52EN3RY | GE Lighting Solutions | Lumination | LTL22A[0,D]40MM835VQxxxxxxxx | Indoor Luminaires | Troffer | 2x2 Luminaires for Ambient Lighting of Interior Commercial Spaces | Standard | FALSE | [9 empty] | 7/14/2016 | Dimmable | Continuous (Can dim down to ≤ 10% (W)) | No |  |  | 4000 | 105 | 38 | 20 | 0.9 | 3500 | 83
PS32HUGF | GE Lighting Solutions | Lumination | LTL22A[0,D]40MM840VQxxxxxxxx | Indoor Luminaires | Troffer | 2x2 Luminaires for Ambient Lighting of Interior Commercial Spaces | Standard | FALSE | [9 empty] | 7/14/2016 | Dimmable | Continuous (Can dim down to ≤ 10% (W)) | No |  |  | 4000 | 105 | 38 | 20 | 0.9 | 4000 | 83
PJ53NZRX | GE Lighting Solutions | Lumination | LTL22A[0,D]40MM850VQxxxxxxxx | Indoor Luminaires | Troffer | 2x2 Luminaires for Ambient Lighting of Interior Commercial Spaces | Standard | FALSE | [9 empty] | 7/14/2016 | Dimmable | Continuous (Can dim down to ≤ 10% (W)) | No |  |  | 4000 | 105 | 38 | 20 | 0.9 | 5000 | 83
PHRCGVA8 | GE Lighting Solutions | Lumination | LTL22A020MM840VQxxxxxxxx | Indoor Luminaires | Troffer | 2x2 Luminaires for Ambient Lighting of Interior Commercial Spaces | Premium | FALSE | [9 empty] | 7/14/2016 | Dimmable | Continuous (Can dim down to ≤ 10% (W)) | No |  |  | 2000 | 118 | 17 | 20 | 0.9 | 4000 | 83
PUZNSA2A | GE Lighting Solutions | Lumination | LTL22A020MM850VQLxxxxxxxx | Indoor Luminaires | Troffer | 2x2 Luminaires for Ambient Lighting of Interior Commercial Spaces | Premium | FALSE | [9 empty] | 7/14/2016 | Dimmable | Continuous (Can dim down to ≤ 10% (W)) | No |  |  | 2000 | 118 | 17 | 20 | 0.9 | 5000 | 83
P24BQJA4 | GE Lighting Solutions | Lumination | LVT22A020MM835xxxxxxxxxx | Indoor Luminaires | Troffer | 2x2 Luminaires for Ambient Lighting of Interior Commercial Spaces | Standard | TRUE | 2073.3 | 110.2 | 18.8 | 10.3 | 0.99 | 3397 | 81.3 | 5 | 50000 | 9/13/2016 | Dimmable | Continuous (Can dim down to ≤ 10% (W)) | Yes |  | 3.1 | 2000 | 105 | 19 | 20 | 0.9 | 3500 | 81
PPXP9PZV | GE Lighting Solutions | Lumination | LVT22A033MM835xxxxxxxxEL | Indoor Luminaires | Troffer | 2x2 Luminaires for Ambient Lighting of Interior Commercial Spaces | Standard | TRUE | 3413.6 | 92.2 | 37 | 15 | 0.99 | 3433 | 81.1 | 5 | 50000 | 9/13/2016 | Dimmable | Continuous (Can dim down to ≤ 10% (W)) | Yes |  | 3.1 | 3300 | 88 | 37.5 | 20 | 0.9 | 3500 | 81
PDAMQJM6 | GE Lighting Solutions | Lumination | LVT22A050MM840xxxxxxxxEL | Indoor Luminaires | Troffer | 2x2 Luminaires for Ambient Lighting of Interior Commercial Spaces | Standard | FALSE | [9 empty] | 9/13/2016 | Dimmable | Continuous (Can dim down to ≤ 10% (W)) | Yes |  |  | 5000 | 96 | 52 | 20 | 0.9 | 4000 | 81
P716VR37 | GE Lighting Solutions | Lumination | LVT22A040MM840xxxxxxxxEL | Indoor Luminaires | Troffer | 2x2 Luminaires for Ambient Lighting of Interior Commercial Spaces | Standard | FALSE | [9 empty] | 9/13/2016 | Dimmable | Continuous (Can dim down to ≤ 10% (W)) | Yes |  |  | 4000 | 98 | 41 | 20 | 0.9 | 4000 | 81
PRVZ8VM8 | GE Lighting Solutions | Lumination | LVT22A033MM840xxxxxxxxEL | Indoor Luminaires | Troffer | 2x2 Luminaires for Ambient Lighting of Interior Commercial Spaces | Standard | FALSE | [9 empty] | 9/13/2016 | Dimmable | Continuous (Can dim down to ≤ 10% (W)) | Yes |  |  | 3300 | 88 | 37.5 | 20 | 0.9 | 4000 | 81
PDKPN5Y2 | GE Lighting Solutions | Lumination | LVT22A050MM850xxxxxxxxEL | Indoor Luminaires | Troffer | 2x2 Luminaires for Ambient Lighting of Interior Commercial Spaces | Standard | FALSE | [9 empty] | 9/13/2016 | Dimmable | Continuous (Can dim down to ≤ 10% (W)) | Yes |  |  | 5000 | 96 | 52 | 20 | 0.9 | 5000 | 81
PT2JKXZ4 | GE Lighting Solutions | Lumination | LVT22A040MM850xxxxxxxxEL | Indoor Luminaires | Troffer | 2x2 Luminaires for Ambient Lighting of Interior Commercial Spaces | Standard | FALSE | [9 empty] | 9/13/2016 | Dimmable | Continuous (Can dim down to ≤ 10% (W)) | Yes |  |  | 4000 | 98 | 41 | 20 | 0.9 | 5000 | 81
P3M24BVZ | GE Lighting Solutions | Lumination | LVT22A033MM850xxxxxxxxEL | Indoor Luminaires | Troffer | 2x2 Luminaires for Ambient Lighting of Interior Commercial Spaces | Standard | FALSE | [9 empty] | 9/13/2016 | Dimmable | Continuous (Can dim down to ≤ 10% (W)) | Yes |  |  | 3300 | 88 | 37.5 | 20 | 0.9 | 5000 | 81
PJW9VTF7 | GE Lighting Solutions | Lumination | LVT22AD50MM835xxxxxxxxxx | Indoor Luminaires | Troffer | 2x2 Luminaires for Ambient Lighting of Interior Commercial Spaces | Standard | FALSE | [9 empty] | 9/13/2016 | Dimmable | Continuous (Can dim down to ≤ 10% (W)) | Yes |  |  | 5000 | 97 | 51.5 | 20 | 0.9 | 3500 | 81
PBZA3NWA | GE Lighting Solutions | Lumination | LVT22AD40MM835xxxxxxxxxx | Indoor Luminaires | Troffer | 2x2 Luminaires for Ambient Lighting of Interior Commercial Spaces | Standard | FALSE | [9 empty] | 9/13/2016 | Dimmable | Continuous (Can dim down to ≤ 10% (W)) | Yes |  |  | 4000 | 100 | 40 | 20 | 0.9 | 3500 | 81
P18CPYDQ | GE Lighting Solutions | Lumination | LVT22AD33MM835xxxxxxxxxx | Indoor Luminaires | Troffer | 2x2 Luminaires for Ambient Lighting of Interior Commercial Spaces | Standard | FALSE | [9 empty] | 9/13/2016 | Dimmable | Continuous (Can dim down to ≤ 10% (W)) | Yes |  |  | 3300 | 92 | 36 | 20 | 0.9 | 3500 | 81
P9WJ4DDY | GE Lighting Solutions | Lumination | LVT22AD50MM840xxxxxxxxxx | Indoor Luminaires | Troffer | 2x2 Luminaires for Ambient Lighting of Interior Commercial Spaces | Standard | FALSE | [9 empty] | 9/13/2016 | Dimmable | Continuous (Can dim down to ≤ 10% (W)) | Yes |  |  | 5000 | 97 | 51.5 | 20 | 0.9 | 4000 | 81
PJ7EU1J4 | GE Lighting Solutions | Lumination | LVT22AD40MM840xxxxxxxxxx | Indoor Luminaires | Troffer | 2x2 Luminaires for Ambient Lighting of Interior Commercial Spaces | Standard | FALSE | [9 empty] | 9/13/2016 | Dimmable | Continuous (Can dim down to ≤ 10% (W)) | Yes |  |  | 4000 | 100 | 40 | 20 | 0.9 | 4000 | 81
PYP2MS4R | GE Lighting Solutions | Lumination | LVT22AD33MM840xxxxxxxxxx | Indoor Luminaires | Troffer | 2x2 Luminaires for Ambient Lighting of Interior Commercial Spaces | Standard | FALSE | [9 empty] | 9/13/2016 | Dimmable | Continuous (Can dim down to ≤ 10% (W)) | Yes |  |  | 3300 | 92 | 36 | 20 | 0.9 | 4000 | 81
PBHSJC3C | GE Lighting Solutions | Lumination | LVT22AD50MM850xxxxxxxxxx | Indoor Luminaires | Troffer | 2x2 Luminaires for Ambient Lighting of Interior Commercial Spaces | Standard | FALSE | [9 empty] | 9/13/2016 | Dimmable | Continuous (Can dim down to ≤ 10% (W)) | Yes |  |  | 5000 | 97 | 51.5 | 20 | 0.9 | 5000 | 81
PPZQPRJJ | GE Lighting Solutions | Lumination | LVT22AD40MM850xxxxxxxxxx | Indoor Luminaires | Troffer | 2x2 Luminaires for Ambient Lighting of Interior Commercial Spaces | Standard | FALSE | [9 empty] | 9/13/2016 | Dimmable | Continuous (Can dim down to ≤ 10% (W)) | Yes |  |  | 4000 | 100 | 40 | 20 | 0.9 | 5000 | 81
PA12QBJ3 | GE Lighting Solutions | Lumination | LVT22AD33MM850xxxxxxxxxx | Indoor Luminaires | Troffer | 2x2 Luminaires for Ambient Lighting of Interior Commercial Spaces | Standard | FALSE | [9 empty] | 9/13/2016 | Dimmable | Continuous (Can dim down to ≤ 10% (W)) | Yes |  |  | 3300 | 92 | 36 | 20 | 0.9 | 5000 | 81
P55DMQJX | GE Lighting Solutions | Lumination | LVT22A050MM835xxxxxxxxxx | Indoor Luminaires | Troffer | 2x2 Luminaires for Ambient Lighting of Interior Commercial Spaces | Standard | FALSE | [9 empty] | 9/13/2016 | Dimmable | Continuous (Can dim down to ≤ 10% (W)) | Yes |  |  | 5000 | 105 | 47.5 | 20 | 0.9 | 3500 | 81
PVB8H6UQ | GE Lighting Solutions | Lumination | LVT22A040MM835xxxxxxxxxx | Indoor Luminaires | Troffer | 2x2 Luminaires for Ambient Lighting of Interior Commercial Spaces | Standard | FALSE | [9 empty] | 9/13/2016 | Dimmable | Continuous (Can dim down to ≤ 10% (W)) | Yes |  |  | 4000 | 110 | 36.5 | 20 | 0.9 | 3500 | 81
PJKAS2HX | GE Lighting Solutions | Lumination | LVT22A033MM835xxxxxxxxxx | Indoor Luminaires | Troffer | 2x2 Luminaires for Ambient Lighting of Interior Commercial Spaces | Standard | FALSE | [9 empty] | 9/13/2016 | Dimmable | Continuous (Can dim down to ≤ 10% (W)) | Yes |  |  | 3300 | 100 | 33 | 20 | 0.9 | 3500 | 81
PSFX9AUS | GE Lighting Solutions | Lumination | LVT22A050MM840xxxxxxxxxx | Indoor Luminaires | Troffer | 2x2 Luminaires for Ambient Lighting of Interior Commercial Spaces | Standard | FALSE | [9 empty] | 9/13/2016 | Dimmable | Continuous (Can dim down to ≤ 10% (W)) | Yes |  |  | 5000 | 105 | 47.5 | 20 | 0.9 | 4000 | 81
PSZ6Y35Q | GE Lighting Solutions | Lumination | LVT22A040MM840xxxxxxxxxx | Indoor Luminaires | Troffer | 2x2 Luminaires for Ambient Lighting of Interior Commercial Spaces | Standard | FALSE | [9 empty] | 9/13/2016 | Dimmable | Continuous (Can dim down to ≤ 10% (W)) | Yes |  |  | 4000 | 110 | 36.5 | 20 | 0.9 | 4000 | 81
P9Y6KANS | GE Lighting Solutions | Lumination | LVT22A033MM840xxxxxxxxxx | Indoor Luminaires | Troffer | 2x2 Luminaires for Ambient Lighting of Interior Commercial Spaces | Standard | FALSE | [9 empty] | 9/13/2016 | Dimmable | Continuous (Can dim down to ≤ 10% (W)) | Yes |  |  | 3300 | 100 | 33 | 20 | 0.9 | 4000 | 81
PFH4K3RD | GE Lighting Solutions | Lumination | LVT22A020MM840xxxxxxxxxx | Indoor Luminaires | Troffer | 2x2 Luminaires for Ambient Lighting of Interior Commercial Spaces | Standard | FALSE | [9 empty] | 9/13/2016 | Dimmable | Continuous (Can dim down to ≤ 10% (W)) | Yes |  |  | 2000 | 105 | 19 | 20 | 0.9 | 4000 | 81
PAC6FH3C | GE Lighting Solutions | Lumination | LVT22A050MM850xxxxxxxxxx | Indoor Luminaires | Troffer | 2x2 Luminaires for Ambient Lighting of Interior Commercial Spaces | Standard | FALSE | [9 empty] | 9/13/2016 | Dimmable | Continuous (Can dim down to ≤ 10% (W)) | Yes |  |  | 5000 | 105 | 47.5 | 20 | 0.9 | 5000 | 81
P5KJ6A83 | GE Lighting Solutions | Lumination | LVT22A040MM850xxxxxxxxxx | Indoor Luminaires | Troffer | 2x2 Luminaires for Ambient Lighting of Interior Commercial Spaces | Standard | FALSE | [9 empty] | 9/13/2016 | Dimmable | Continuous (Can dim down to ≤ 10% (W)) | Yes |  |  | 4000 | 110 | 36.5 | 20 | 0.9 | 5000 | 81
PVD38PG2 | GE Lighting Solutions | Lumination | LVT22A033MM850xxxxxxxxxx | Indoor Luminaires | Troffer | 2x2 Luminaires for Ambient Lighting of Interior Commercial Spaces | Standard | FALSE | [9 empty] | 9/13/2016 | Dimmable | Continuous (Can dim down to ≤ 10% (W)) | Yes |  |  | 3300 | 100 | 33 | 20 | 0.9 | 5000 | 81
PEEEJYNK | GE Lighting Solutions | Lumination | LVT22A020MM850xxxxxxxxxx | Indoor Luminaires | Troffer | 2x2 Luminaires for Ambient Lighting of Interior Commercial Spaces | Standard | FALSE | [9 empty] | 9/13/2016 | Dimmable | Continuous (Can dim down to ≤ 10% (W)) | Yes |  |  | 2000 | 105 | 19 | 20 | 0.9 | 5000 | 81
P74YGCNR | GE Lighting Solutions | Lumination | LVT22A050MM835xxxxxxxxEL | Indoor Luminaires | Troffer | 2x2 Luminaires for Ambient Lighting of Interior Commercial Spaces | Standard | FALSE | [9 empty] | 9/13/2016 | Dimmable | Continuous (Can dim down to ≤ 10% (W)) | Yes |  |  | 5000 | 96 | 52 | 20 | 0.9 | 3500 | 81
PXATVBMD | GE Lighting Solutions | Lumination | LVT22A040MM835xxxxxxxxEL | Indoor Luminaires | Troffer | 2x2 Luminaires for Ambient Lighting of Interior Commercial Spaces | Standard | FALSE | [9 empty] | 9/13/2016 | Dimmable | Continuous (Can dim down to ≤ 10% (W)) | Yes |  |  | 4000 | 98 | 41 | 20 | 0.9 | 3500 | 81
P00000TJF | GE Lighting Solutions | Lumination | BR22-0-A2-A-V-WHTE-EXX | Indoor Luminaires | Troffer | 2x2 Luminaires for Ambient Lighting of Interior Commercial Spaces | Standard | TRUE | 3391 | 90.6 | 37.4 | 12.1 | 0.89 | 3488 | 82 | 5 | 50000 | 5/27/2014 | Not Yet Verified | Not Yet Verified | Not Yet Verified |  | 2.1 | 3325 | 89.86 | 37 |  | 0.9 | 3500 | 80
P00000TJG | GE Lighting Solutions | Lumination | BR22-0-A2-A-V-WHTE-ELX | Indoor Luminaires | Troffer | 2x2 Luminaires for Ambient Lighting of Interior Commercial Spaces | Standard | TRUE | 3600 | 87.6 | 41.1 | 18.9 | 0.9 | 3427 | 81 | 5 | 50000 | 5/27/2014 | Not Yet Verified | Not Yet Verified | Not Yet Verified |  | 2.1 | 3325 | 89.86 | 37 |  | 0.9 | 3500 | 80
P00000TJH | GE Lighting Solutions | Lumination | BR22-0-A2-A-V-WHTE-XXX | Indoor Luminaires | Troffer | 2x2 Luminaires for Ambient Lighting of Interior Commercial Spaces | Standard | FALSE | [9 empty] | 5/27/2014 | Not Yet Verified | Not Yet Verified | Not Yet Verified |  |  | 3325 | 89.86 | 37 |  | 0.9 | 3500 | 80
P00000TJI | GE Lighting Solutions | Lumination | BR22-0-A3-A-V-WHTE-ELX | Indoor Luminaires | Troffer | 2x2 Luminaires for Ambient Lighting of Interior Commercial Spaces | Standard | FALSE | [9 empty] | 5/27/2014 | Not Yet Verified | Not Yet Verified | Not Yet Verified |  |  | 3500 | 94.59 | 37 |  | 0.9 | 4000 | 80
P00000TJJ | GE Lighting Solutions | Lumination | BR22-0-A3-A-V-WHTE-EXX | Indoor Luminaires | Troffer | 2x2 Luminaires for Ambient Lighting of Interior Commercial Spaces | Standard | FALSE | [9 empty] | 5/27/2014 | Not Yet Verified | Not Yet Verified | Not Yet Verified |  |  | 3500 | 94.59 | 37 |  | 0.9 | 4000 | 80
P00000TJK | GE Lighting Solutions | Lumination | BR22-0-A3-A-V-WHTE-XXX | Indoor Luminaires | Troffer | 2x2 Luminaires for Ambient Lighting of Interior Commercial Spaces | Standard | FALSE | [9 empty] | 5/27/2014 | Not Yet Verified | Not Yet Verified | Not Yet Verified |  |  | 3500 | 94.59 | 37 |  | 0.9 | 4000 | 80
P00000TJL | GE Lighting Solutions | Lumination | BR22-0-A2-A-V-WHTE-EHX | Indoor Luminaires | Troffer | 2x2 Luminaires for Ambient Lighting of Interior Commercial Spaces | Standard | FALSE | [9 empty] | 5/27/2014 | Not Yet Verified | Not Yet Verified | Not Yet Verified |  |  | 3325 | 89.86 | 37 |  | 0.9 | 3500 | 80
P00000TJM | GE Lighting Solutions | Lumination | BR22-0-A3-A-V-WHTE-EHX | Indoor Luminaires | Troffer | 2x2 Luminaires for Ambient Lighting of Interior Commercial Spaces | Standard | FALSE | [9 empty] | 5/27/2014 | Not Yet Verified | Not Yet Verified | Not Yet Verified |  |  | 3500 | 94.59 | 37 |  | 0.9 | 4000 | 80
PZKVBV6Z | General Lighting ELectronic Co., LTD |  | GLM-ULA22-40AN0 | Indoor Luminaires | Troffer | 2x2 Luminaires for Ambient Lighting of Interior Commercial Spaces | Standard | TRUE | 3858.1 | 102.12 | 37.78 | 12.01 | 0.9123 | 4019 | 84.3 | 5 | 50000 | 8/23/2016 | Dimmable | Continuous (Cannot dim down to ≤ 10% (W) | No |  | 4 | 3858.1 | 102.12 | 37.78 | 8.24 | 0.91 | 4000 | 84.3
PN955M7G | General Lighting ELectronic Co., LTD |  | GLM-ULA22-40AR0 | Indoor Luminaires | Troffer | 2x2 Luminaires for Ambient Lighting of Interior Commercial Spaces | Standard | FALSE | [9 empty] | 8/23/2016 | Dimmable | Continuous (Cannot dim down to ≤ 10% (W) | No |  | 4 | 3985 | 103.99 | 38.32 | 8.01 | 0.91 | 5000 | 83.1
PPC9Y663 | General Lighting ELectronic Co., LTD |  | GLM-ULA22-40AN1 | Indoor Luminaires | Troffer | 2x2 Luminaires for Ambient Lighting of Interior Commercial Spaces | Standard | TRUE | 3995.6 | 105.01 | 38.05 | 12.9 | 0.9244 | 4046 | 84 | 5 | 50000 | 8/29/2016 | Dimmable | Continuous (Cannot dim down to ≤ 10% (W) | No |  | 4 | 3995.6 | 105.01 | 38.05 | 8.93 | 0.92 | 4000 | 84
P8DNYT8J | General Lighting ELectronic Co., LTD |  | GLM-ULA22-40AR1 | Indoor Luminaires | Troffer | 2x2 Luminaires for Ambient Lighting of Interior Commercial Spaces | Standard | FALSE | [9 empty] | 8/29/2016 | Dimmable | Continuous (Cannot dim down to ≤ 10% (W) | No |  | 4 | 4103 | 107.92 | 38.02 | 9.05 | 0.92 | 5000 | 82.8
PMRMRMMV | General Lighting ELectronic Co., LTD | N/A | GLM-ULA22-54ARX | Indoor Luminaires | Troffer | 2x2 Luminaires for Ambient Lighting of Interior Commercial Spaces | Standard | TRUE | 5070 | 94.45 | 53.68 | 15.32 | 0.9037 | 4940 | 82.2 | 5 | 50000 | 4/12/2016 | Dimmable | Continuous (Cannot dim down to ≤ 10% (W) | No |  | 3.1 | 5070 | 94.45 | 53.68 | 15.48 | 0.905 | 5000 | 82.2
PJQD37KK | General Lighting ELectronic Co., LTD | N/A | GLM-ULA24-52AVX | Indoor Luminaires | Troffer | 2x2 Luminaires for Ambient Lighting of Interior Commercial Spaces | Standard | TRUE | 4531.3 | 88.77 | 51.05 | 13.87 | 0.9467 | 3097 | 83.8 | 5 | 50000 | 4/12/2016 | Dimmable | Continuous (Cannot dim down to ≤ 10% (W) | No |  | 3.1 | 4531.3 | 88.77 | 51.05 | 13.87 | 0.9467 | 3000 | 83.8
PMA1P1JT | General Lighting ELectronic Co., LTD | N/A | GLM-ULA22-32AVX | Indoor Luminaires | Troffer | 2x2 Luminaires for Ambient Lighting of Interior Commercial Spaces | Standard | TRUE | 3112 | 95.67 | 32.53 | 18.24 | 0.9043 | 2989 | 83.1 | 5 | 50000 | 4/12/2016 | Dimmable | Continuous (Cannot dim down to ≤ 10% (W) | No |  | 3.1 | 3112 | 95.67 | 32.53 | 18.24 | 0.9043 | 3000 | 83.1
P4DHQXZ4 | General Lighting ELectronic Co., LTD | N/A | GLM-ULA22-48ANX | Indoor Luminaires | Troffer | 2x2 Luminaires for Ambient Lighting of Interior Commercial Spaces | Standard | TRUE | 4818.2 | 103.64 | 46.49 | 13.29 | 0.9172 | 3854 | 83.9 | 5 | 50000 | 4/12/2016 | Dimmable | Continuous (Cannot dim down to ≤ 10% (W) | No |  | 4 | 4818.2 | 103.64 | 46.49 | 12.05 | 0.9172 | 4000 | 83.9
P2WYQKJG | General Lighting ELectronic Co., LTD | N/A | GLM-ULA22-48ASX | Indoor Luminaires | Troffer | 2x2 Luminaires for Ambient Lighting of Interior Commercial Spaces | Standard | FALSE | [9 empty] | 4/12/2016 | Dimmable | Continuous (Cannot dim down to ≤ 10% (W) | No |  |  | 4576.4 | 95.34 | 48 | 18.24 | 0.9043 | 4500 | 80
P5E19M67 | General Lighting ELectronic Co., LTD | N/A | GLM-ULA22-48ARX | Indoor Luminaires | Troffer | 2x2 Luminaires for Ambient Lighting of Interior Commercial Spaces | Standard | FALSE | [9 empty] | 4/12/2016 | Dimmable | Continuous (Cannot dim down to ≤ 10% (W) | No |  |  | 4989 | 109 | 45.77 | 12.95 | 0.9178 | 5000 | 82.6
PH53K52T | General Lighting ELectronic Co., LTD | N/A | GLM-ULA22-54AVX | Indoor Luminaires | Troffer | 2x2 Luminaires for Ambient Lighting of Interior Commercial Spaces | Standard | FALSE | [9 empty] | 4/12/2016 | Dimmable | Continuous (Cannot dim down to ≤ 10% (W) | No |  |  | 4560.5 | 91.76 | 49.7 | 15.48 | 0.905 | 3000 | 82.6
PSV87AVR | General Lighting ELectronic Co., LTD | N/A | GLM-ULA22-54AUX | Indoor Luminaires | Troffer | 2x2 Luminaires for Ambient Lighting of Interior Commercial Spaces | Standard | FALSE | [9 empty] | 4/12/2016 | Dimmable | Continuous (Cannot dim down to ≤ 10% (W) | No |  |  | 4687.9 | 92.47 | 50.7 | 15.48 | 0.905 | 3500 | 82.6
PB9KU1N1 | General Lighting ELectronic Co., LTD | N/A | GLM-ULA22-54ANX | Indoor Luminaires | Troffer | 2x2 Luminaires for Ambient Lighting of Interior Commercial Spaces | Standard | FALSE | [9 empty] | 4/12/2016 | Dimmable | Continuous (Cannot dim down to ≤ 10% (W) | No |  |  | 4815.3 | 93.16 | 51.69 | 15.48 | 0.905 | 4000 | 82.6
PBY5H3MP | General Lighting ELectronic Co., LTD | N/A | GLM-ULA22-54ASX | Indoor Luminaires | Troffer | 2x2 Luminaires for Ambient Lighting of Interior Commercial Spaces | Standard | FALSE | [9 empty] | 4/12/2016 | Dimmable | Continuous (Cannot dim down to ≤ 10% (W) | No |  |  | 4942.6 | 93.81 | 52.69 | 15.48 | 0.905 | 4500 | 82.6
PSAPT91Q | General Lighting ELectronic Co., LTD | N/A | GLM-ULA22-32AUX | Indoor Luminaires | Troffer | 2x2 Luminaires for Ambient Lighting of Interior Commercial Spaces | Standard | FALSE | [9 empty] | 4/12/2016 | Dimmable | Continuous (Cannot dim down to ≤ 10% (W) | No |  |  | 3150.8 | 97.11 | 32.45 | 18.24 | 0.9043 | 3500 | 83.1
P3HAHQAD | General Lighting ELectronic Co., LTD | N/A | GLM-ULA22-32ANX | Indoor Luminaires | Troffer | 2x2 Luminaires for Ambient Lighting of Interior Commercial Spaces | Standard | FALSE | [9 empty] | 4/12/2016 | Dimmable | Continuous (Cannot dim down to ≤ 10% (W) | No |  |  | 3189.5 | 98.56 | 32.36 | 18.24 | 0.9043 | 4000 | 83.1
PAJ3XSUK | General Lighting ELectronic Co., LTD | N/A | GLM-ULA22-32ASX | Indoor Luminaires | Troffer | 2x2 Luminaires for Ambient Lighting of Interior Commercial Spaces | Standard | FALSE | [9 empty] | 4/12/2016 | Dimmable | Continuous (Cannot dim down to ≤ 10% (W) | No |  |  | 3228.3 | 100.02 | 32.28 | 18.24 | 0.9043 | 4500 | 83.1
PY1JMJU9 | General Lighting ELectronic Co., LTD | N/A | GLM-ULA22-32ARX | Indoor Luminaires | Troffer | 2x2 Luminaires for Ambient Lighting of Interior Commercial Spaces | Standard | FALSE | [9 empty] | 4/12/2016 | Dimmable | Continuous (Cannot dim down to ≤ 10% (W) | No |  |  | 3267 | 101.49 | 32.19 | 18.42 | 0.9059 | 5000 | 82.3
PW1N7ETC | General Lighting ELectronic Co., LTD | N/A | GLM-ULA22-40AVX | Indoor Luminaires | Troffer | 2x2 Luminaires for Ambient Lighting of Interior Commercial Spaces | Standard | FALSE | [9 empty] | 4/12/2016 | Dimmable | Continuous (Cannot dim down to ≤ 10% (W) | No |  |  | 3748.6 | 93.72 | 40 | 18.24 | 0.9043 | 3000 | 80
PS9NRF2C | General Lighting ELectronic Co., LTD | N/A | GLM-ULA22-40AUX | Indoor Luminaires | Troffer | 2x2 Luminaires for Ambient Lighting of Interior Commercial Spaces | Standard | FALSE | [9 empty] | 4/12/2016 | Dimmable | Continuous (Cannot dim down to ≤ 10% (W) | No |  |  | 3791.2 | 94.78 | 40 | 18.24 | 0.9043 | 3500 | 80
PQ6FC46K | General Lighting ELectronic Co., LTD | N/A | GLM-ULA22-40ANX | Indoor Luminaires | Troffer | 2x2 Luminaires for Ambient Lighting of Interior Commercial Spaces | Standard | FALSE | [9 empty] | 4/12/2016 | Dimmable | Continuous (Cannot dim down to ≤ 10% (W) | No |  |  | 3833.7 | 95.84 | 40 | 18.24 | 0.9043 | 4000 | 80
P281JZH3 | General Lighting ELectronic Co., LTD | N/A | GLM-ULA22-40ASX | Indoor Luminaires | Troffer | 2x2 Luminaires for Ambient Lighting of Interior Commercial Spaces | Standard | FALSE | [9 empty] | 4/12/2016 | Dimmable | Continuous (Cannot dim down to ≤ 10% (W) | No |  |  | 3876.3 | 96.91 | 40 | 18.24 | 0.9043 | 4500 | 80
PJEG1FQG | General Lighting ELectronic Co., LTD | N/A | GLM-ULA22-40ARX | Indoor Luminaires | Troffer | 2x2 Luminaires for Ambient Lighting of Interior Commercial Spaces | Standard | FALSE | [9 empty] | 4/12/2016 | Dimmable | Continuous (Cannot dim down to ≤ 10% (W) | No |  |  | 3918.8 | 97.97 | 40 | 18.24 | 0.9043 | 5000 | 80
PTXMKTBT | General Lighting ELectronic Co., LTD | N/A | GLM-ULA22-48AVX | Indoor Luminaires | Troffer | 2x2 Luminaires for Ambient Lighting of Interior Commercial Spaces | Standard | FALSE | [9 empty] | 4/12/2016 | Dimmable | Continuous (Cannot dim down to ≤ 10% (W) | No |  |  | 4451.4 | 92.74 | 48 | 18.24 | 0.9043 | 3000 | 80
PJRFK3GH | General Lighting ELectronic Co., LTD | N/A | GLM-ULA22-48AUX | Indoor Luminaires | Troffer | 2x2 Luminaires for Ambient Lighting of Interior Commercial Spaces | Standard | FALSE | [9 empty] | 4/12/2016 | Dimmable | Continuous (Cannot dim down to ≤ 10% (W) | No |  |  | 4493.1 | 93.61 | 48 | 18.24 | 0.9043 | 3500 | 80
PRWX22NR | Generations Electrical Company | Generations Electrical | GEC-PL-60230 | Indoor Luminaires | Troffer | 2x2 Luminaires for Ambient Lighting of Interior Commercial Spaces | Standard | TRUE | 4691 | 85.5 | 54.86 | 17.4 | 0.915 | 3049 | 81 | 5 | 50000 | 2/6/2015 | Not Yet Verified | Not Yet Verified | Not Yet Verified |  | 2 | 4500 | 85 | 60 |  | 0.9 | 3000 | 80
PAZ3DNV4 | Generations Electrical Company | Generations Electrical | GEC-PL-60240 | Indoor Luminaires | Troffer | 2x2 Luminaires for Ambient Lighting of Interior Commercial Spaces | Standard | FALSE | [9 empty] | 2/6/2015 | Not Yet Verified | Not Yet Verified | Not Yet Verified | Updated on 10/7/2016 |  | 5100 | 85 | 60 | 20 | 0.9 | 4000 | 80
PSRJE1B4 | GIANTECH INDUSTRIES CO., LTD. | GIANTECH | RG606036W | Indoor Luminaires | Troffer | 2x2 Luminaires for Ambient Lighting of Interior Commercial Spaces | Standard | TRUE | 3207.11 | 89.56 | 35.8 | 15.87 | 0.962 | 2886 | 80.9 | 5 | 50000 | 2/3/2016 | Dimmable | Continuous (Can dim down to ≤ 10% (W)) | Yes |  | 3.1 | 3207.11 | 89.56 | 35.8 | 4 | 0.962 | 2886 | 80.9
PUHN36AP | GIANTECH INDUSTRIES CO., LTD. | GIANTECH | RG606036N | Indoor Luminaires | Troffer | 2x2 Luminaires for Ambient Lighting of Interior Commercial Spaces | Standard | FALSE | [9 empty] | 2/3/2016 | Dimmable | Continuous (Can dim down to ≤ 10% (W)) | Yes |  |  | 3422.131 | 88.86 | 38.51 | 4 | 0.966 | 3945 | 81.2
P8SAGS1M | GIANTECH INDUSTRIES CO., LTD. | GIANTECH | RG606036C | Indoor Luminaires | Troffer | 2x2 Luminaires for Ambient Lighting of Interior Commercial Spaces | Standard | FALSE | [9 empty] | 2/3/2016 | Dimmable | Continuous (Can dim down to ≤ 10% (W)) | Yes |  |  | 3480.94 | 90.3 | 38.55 | 5 | 0.967 | 4833 | 81.1
PR3ZTEUT | GIANTECH INDUSTRIES CO., LTD. | GIANTECH | RG606045W | Indoor Luminaires | Troffer | 2x2 Luminaires for Ambient Lighting of Interior Commercial Spaces | Standard | TRUE | 3851.13 | 91.13 | 42.26 | 16.54 | 0.971 | 2879 | 80.7 | 5 | 50000 | 2/9/2016 | Dimmable | Continuous (Can dim down to ≤ 10% (W)) | Yes |  | 3.1 | 3851.13 | 91.13 | 42.26 | 5 | 0.971 | 2879 | 80.7
PYGFF4FD | GIANTECH INDUSTRIES CO., LTD. | GIANTECH | RG606045N | Indoor Luminaires | Troffer | 2x2 Luminaires for Ambient Lighting of Interior Commercial Spaces | Standard | FALSE | [9 empty] | 2/9/2016 | Dimmable | Continuous (Can dim down to ≤ 10% (W)) | Yes |  |  | 4083.539 | 88.75 | 46.01 | 4 | 0.97 | 3942 | 81.2
PCRKQ9ZH | GIANTECH INDUSTRIES CO., LTD. | GIANTECH | RG606045C | Indoor Luminaires | Troffer | 2x2 Luminaires for Ambient Lighting of Interior Commercial Spaces | Standard | FALSE | [9 empty] | 2/9/2016 | Dimmable | Continuous (Can dim down to ≤ 10% (W)) | Yes |  |  | 3846.878 | 83.26 | 46.2 | 5 | 0.97 | 4845 | 81.2
PETCE5MR | GIANTECH INDUSTRIES CO., LTD. | GIANTECH | RG6012075W | Indoor Luminaires | Troffer | 2x2 Luminaires for Ambient Lighting of Interior Commercial Spaces | Standard | TRUE | 6332.71 | 92.01 | 68.83 | 10.87 | 0.956 | 3144 | 82 | 5 | 50000 | 2/24/2016 | Dimmable | Continuous (Can dim down to ≤ 10% (W)) | Yes |  | 3.1 | 6332.71 | 92.01 | 68.83 | 7 | 0.956 | 3144
P2FMXKMJ | GIANTECH INDUSTRIES CO., LTD. | GIANTECH | RG6012075N | Indoor Luminaires | Troffer | 2x2 Luminaires for Ambient Lighting of Interior Commercial Spaces | Standard | FALSE | [9 empty] | 2/24/2016 | Dimmable | Continuous (Can dim down to ≤ 10% (W)) | Yes |  |  | 6819.676 | 94.915 | 71.85 | 7 | 0.957 | 3993
PU52H3NS | GIANTECH INDUSTRIES CO., LTD. | GIANTECH | RG6012075C | Indoor Luminaires | Troffer | 2x2 Luminaires for Ambient Lighting of Interior Commercial Spaces | Standard | FALSE | [9 empty] | 2/24/2016 | Dimmable | Continuous (Can dim down to ≤ 10% (W)) | Yes |  |  | 7430.109 | 104.84 | 70.87 | 7 | 0.958 | 4847
P2WE7J7N | Gielight Co,. Ltd | GIELIGHT | GL-P-AW | Indoor Luminaires | Troffer | 2x2 Luminaires for Ambient Lighting of Interior Commercial Spaces | Standard | TRUE | 3642 | 93.24 | 39.06 | 19.85 | 0.908 | 3015 | 81.5 | 5 | 50000 | 8/12/2015 | Not Dimmable | Not Dimmable | Not Yet Verified |  | 2.1 | 3540.9 | 95.34 | 37.14 | 19.85 | 0.908 | 3000 | 81.5
PMSE19QX | Gielight Co,. Ltd | GIELIGHT | GL-P-AN | Indoor Luminaires | Troffer | 2x2 Luminaires for Ambient Lighting of Interior Commercial Spaces | Standard | FALSE | [9 empty] | 8/12/2015 | Not Dimmable | Not Dimmable | Not Yet Verified |  |  | 3540.9 | 95.34 | 37.14 | 19.85 | 0.908 | 4000 | 81.5
P9JX34JS | Gielight Co,. Ltd | GIELIGHT | GL-P-AP | Indoor Luminaires | Troffer | 2x2 Luminaires for Ambient Lighting of Interior Commercial Spaces | Standard | FALSE | [9 empty] | 8/12/2015 | Not Dimmable | Not Dimmable | Not Yet Verified |  |  | 3752 | 101.76 | 36.87 | 19.93 | 0.904 | 5000 | 80.7
PQBFFDC3 | Gielight Co,. Ltd | Gielight | PL-40W-66-28-TG-02(2700K) | Indoor Luminaires | Troffer | 2x2 Luminaires for Ambient Lighting of Interior Commercial Spaces | Standard | TRUE | 3986.53 | 103.39 | 38.56 | 12.8 | 0.938 | 2792 | 81 | 5 | 50000 | 9/6/2016 | Dimmable | Continuous (Can dim down to ≤ 10% (W)) | No |  | 4 | 4400 | 110 | 40 | 20 | 0.9 | 2700 | 80
PTW7VFCS | Gielight Co,. Ltd | Gielight | PL-40W-66-28-TG-02(3000K) | Indoor Luminaires | Troffer | 2x2 Luminaires for Ambient Lighting of Interior Commercial Spaces | Standard | FALSE | [9 empty] | 9/6/2016 | Dimmable | Continuous (Can dim down to ≤ 10% (W)) | No |  |  | 4400 | 110 | 40 | 20 | 0.9 | 3000 | 80
PSR57Y4W | Gielight Co,. Ltd | Gielight | PL-40W-66-28-TG-02(3500K) | Indoor Luminaires | Troffer | 2x2 Luminaires for Ambient Lighting of Interior Commercial Spaces | Standard | FALSE | [9 empty] | 9/6/2016 | Dimmable | Continuous (Can dim down to ≤ 10% (W)) | No |  |  | 4400 | 110 | 40 | 20 | 0.9 | 3500 | 80
PXVSH9W8 | Gielight Co,. Ltd | Gielight | PL-40W-66-28-TG-02(4000K) | Indoor Luminaires | Troffer | 2x2 Luminaires for Ambient Lighting of Interior Commercial Spaces | Standard | FALSE | [9 empty] | 9/6/2016 | Dimmable | Continuous (Can dim down to ≤ 10% (W)) | No |  |  | 4400 | 110 | 40 | 20 | 0.9 | 4000 | 80
PFPPYHAG | Gielight Co,. Ltd | Gielight | PL-40W-66-28-TG-02(4500K) | Indoor Luminaires | Troffer | 2x2 Luminaires for Ambient Lighting of Interior Commercial Spaces | Standard | FALSE | [9 empty] | 9/6/2016 | Dimmable | Continuous (Can dim down to ≤ 10% (W)) | No |  |  | 4400 | 110 | 40 | 20 | 0.9 | 4500 | 80
PSDQ6C1Y | Gielight Co,. Ltd | Gielight | PL-40W-66-28-TG-02(5000K) | Indoor Luminaires | Troffer | 2x2 Luminaires for Ambient Lighting of Interior Commercial Spaces | Standard | FALSE | [9 empty] | 9/6/2016 | Dimmable | Continuous (Can dim down to ≤ 10% (W)) | No |  |  | 4400 | 110 | 40 | 20 | 0.9 | 5000 | 80
PY1ZKZYR | Gielight Co,. Ltd | Gielight | PL-40W-66-28-FTG-02(2700K) | Indoor Luminaires | Troffer | 2x2 Luminaires for Ambient Lighting of Interior Commercial Spaces | Standard | FALSE | [9 empty] | 9/6/2016 | Not Dimmable | Not Dimmable | No |  |  | 4400 | 110 | 40 | 20 | 0.9 | 2700 | 80
PUYDRZ92 | Gielight Co,. Ltd | Gielight | PL-40W-66-28-FTG-02(3000K) | Indoor Luminaires | Troffer | 2x2 Luminaires for Ambient Lighting of Interior Commercial Spaces | Standard | FALSE | [9 empty] | 9/6/2016 | Not Dimmable | Not Dimmable | No |  |  | 4400 | 110 | 40 | 20 | 0.9 | 3000 | 80
PRZ7ER5M | Gielight Co,. Ltd | Gielight | PL-40W-66-28-FTG-02(3500K) | Indoor Luminaires | Troffer | 2x2 Luminaires for Ambient Lighting of Interior Commercial Spaces | Standard | FALSE | [9 empty] | 9/6/2016 | Not Dimmable | Not Dimmable | No |  |  | 4400 | 110 | 40 | 20 | 0.9 | 3500 | 80
PGT78CJ9 | Gielight Co,. Ltd | Gielight | PL-40W-66-28-FTG-02(4000K) | Indoor Luminaires | Troffer | 2x2 Luminaires for Ambient Lighting of Interior Commercial Spaces | Standard | FALSE | [9 empty] | 9/6/2016 | Not Dimmable | Not Dimmable | No |  |  | 4400 | 110 | 40 | 20 | 0.9 | 4000 | 80
PNRAVC79 | Gielight Co,. Ltd | Gielight | PL-40W-66-28-FTG-02(4500K) | Indoor Luminaires | Troffer | 2x2 Luminaires for Ambient Lighting of Interior Commercial Spaces | Standard | FALSE | [9 empty] | 9/6/2016 | Not Dimmable | Not Dimmable | No |  |  | 4400 | 110 | 40 | 20 | 0.9 | 4500 | 80
P537K7SX | Gielight Co,. Ltd | Gielight | PL-40W-66-28-FTG-02(5000K) | Indoor Luminaires | Troffer | 2x2 Luminaires for Ambient Lighting of Interior Commercial Spaces | Standard | FALSE | [9 empty] | 9/6/2016 | Not Dimmable | Not Dimmable | No |  |  | 4400 | 110 | 40 | 20 | 0.9 | 5000 | 80
P1JGTAQA | Gielight Co,. Ltd | Gielight | PL-40W-66-28-TG-01(2700K) | Indoor Luminaires | Troffer | 2x2 Luminaires for Ambient Lighting of Interior Commercial Spaces | Premium | TRUE | 4672.24 | 121.74 | 38.38 | 13.85 | 0.937 | 2834 | 81 | 5 | 50000 | 9/6/2016 | Dimmable | Continuous (Can dim down to ≤ 10% (W)) | No |  | 4 | 5600 | 140 | 40 | 20 | 0.9 | 2700 | 80
PPS2X6NR | Gielight Co,. Ltd | Gielight | PL-40W-66-28-TG-01(3000K) | Indoor Luminaires | Troffer | 2x2 Luminaires for Ambient Lighting of Interior Commercial Spaces | Premium | FALSE | [9 empty] | 9/6/2016 | Dimmable | Continuous (Can dim down to ≤ 10% (W)) | No |  |  | 5600 | 140 | 40 | 20 | 0.9 | 3000 | 80
PG2NWPRF | Gielight Co,. Ltd | Gielight | PL-40W-66-28-TG-01(3500K) | Indoor Luminaires | Troffer | 2x2 Luminaires for Ambient Lighting of Interior Commercial Spaces | Premium | FALSE | [9 empty] | 9/6/2016 | Dimmable | Continuous (Can dim down to ≤ 10% (W)) | No |  |  | 5600 | 140 | 40 | 20 | 0.9 | 3500 | 80
PHD6WB3V | Gielight Co,. Ltd | Gielight | PL-40W-66-28-TG-01(4000K) | Indoor Luminaires | Troffer | 2x2 Luminaires for Ambient Lighting of Interior Commercial Spaces | Premium | FALSE | [9 empty] | 9/6/2016 | Dimmable | Continuous (Can dim down to ≤ 10% (W)) | No |  |  | 5600 | 140 | 40 | 20 | 0.9 | 4000 | 80
P7A4TNZS | Gielight Co,. Ltd | Gielight | PL-40W-66-28-TG-01(4500K) | Indoor Luminaires | Troffer | 2x2 Luminaires for Ambient Lighting of Interior Commercial Spaces | Premium | FALSE | [9 empty] | 9/6/2016 | Dimmable | Continuous (Can dim down to ≤ 10% (W)) | No |  |  | 5600 | 140 | 40 | 20 | 0.9 | 4500 | 80
PHZRB588 | Gielight Co,. Ltd | Gielight | PL-40W-66-28-TG-01(5000K) | Indoor Luminaires | Troffer | 2x2 Luminaires for Ambient Lighting of Interior Commercial Spaces | Premium | FALSE | [9 empty] | 9/6/2016 | Dimmable | Continuous (Can dim down to ≤ 10% (W)) | No |  |  | 5600 | 140 | 40 | 20 | 0.9 | 5000 | 80
P9J8GVTX | Gielight Co,. Ltd | Gielight | PL-40W-66-28-FTG-01(2700K) | Indoor Luminaires | Troffer | 2x2 Luminaires for Ambient Lighting of Interior Commercial Spaces | Premium | FALSE | [9 empty] | 9/6/2016 | Not Dimmable | Not Dimmable | No |  |  | 5600 | 140 | 40 | 20 | 0.9 | 2700 | 80
PAVZTART | Gielight Co,. Ltd | Gielight | PL-40W-66-28-FTG-01(3000K) | Indoor Luminaires | Troffer | 2x2 Luminaires for Ambient Lighting of Interior Commercial Spaces | Premium | FALSE | [9 empty] | 9/6/2016 | Not Dimmable | Not Dimmable | No |  |  | 5600 | 140 | 40 | 20 | 0.9 | 3000 | 80
PFM69XRS | Gielight Co,. Ltd | Gielight | PL-40W-66-28-FTG-01(3500K) | Indoor Luminaires | Troffer | 2x2 Luminaires for Ambient Lighting of Interior Commercial Spaces | Premium | FALSE | [9 empty] | 9/6/2016 | Not Dimmable | Not Dimmable | No |  |  | 5600 | 140 | 40 | 20 | 0.9 | 3500 | 80
PS8DTX98 | Gielight Co,. Ltd | Gielight | PL-40W-66-28-FTG-01(4000K) | Indoor Luminaires | Troffer | 2x2 Luminaires for Ambient Lighting of Interior Commercial Spaces | Premium | FALSE | [9 empty] | 9/6/2016 | Not Dimmable | Not Dimmable | No |  |  | 5600 | 140 | 40 | 20 | 0.9 | 4000 | 80
PC7VUTHH | Gielight Co,. Ltd | Gielight | PL-40W-66-28-FTG-01(4500K) | Indoor Luminaires | Troffer | 2x2 Luminaires for Ambient Lighting of Interior Commercial Spaces | Premium | FALSE | [9 empty] | 9/6/2016 | Not Dimmable | Not Dimmable | No |  |  | 5600 | 140 | 40 | 20 | 0.9 | 4500 | 80
P47QRK87 | Gielight Co,. Ltd | Gielight | PL-40W-66-28-FTG-01(5000K) | Indoor Luminaires | Troffer | 2x2 Luminaires for Ambient Lighting of Interior Commercial Spaces | Premium | FALSE | [9 empty] | 9/6/2016 | Not Dimmable | Not Dimmable | No |  |  | 5600 | 140 | 40 | 20 | 0.9 | 5000 | 80
PQEANH9C | Gielight Co,. Ltd | Gielight | PL-30W-66-28-TG-02(2700K) | Indoor Luminaires | Troffer | 2x2 Luminaires for Ambient Lighting of Interior Commercial Spaces | Standard | TRUE | 3077.91 | 107.81 | 28.55 | 13.38 | 0.903 | 2772 | 82 | 5 | 50000 | 9/6/2016 | Dimmable | Continuous (Can dim down to ≤ 10% (W)) | No |  | 4 | 3300 | 110 | 30 | 20 | 0.9 | 2700 | 80
PPUCGTRT | Gielight Co,. Ltd | Gielight | PL-30W-66-28-TG-02(3000K) | Indoor Luminaires | Troffer | 2x2 Luminaires for Ambient Lighting of Interior Commercial Spaces | Standard | FALSE | [9 empty] | 9/6/2016 | Dimmable | Continuous (Can dim down to ≤ 10% (W)) | No |  |  | 3300 | 110 | 30 | 20 | 0.9 | 3000 | 80
PM5Y7TY8 | Gielight Co,. Ltd | Gielight | PL-30W-66-28-TG-02(3500K) | Indoor Luminaires | Troffer | 2x2 Luminaires for Ambient Lighting of Interior Commercial Spaces | Standard | FALSE | [9 empty] | 9/6/2016 | Dimmable | Continuous (Can dim down to ≤ 10% (W)) | No |  |  | 3300 | 110 | 30 | 20 | 0.9 | 3500 | 80
PYD8THJN | Gielight Co,. Ltd | Gielight | PL-30W-66-28-TG-02(4000K) | Indoor Luminaires | Troffer | 2x2 Luminaires for Ambient Lighting of Interior Commercial Spaces | Standard | FALSE | [9 empty] | 9/6/2016 | Dimmable | Continuous (Can dim down to ≤ 10% (W)) | No |  |  | 3300 | 110 | 30 | 20 | 0.9 | 4000 | 80
PPRUMSVB | Gielight Co,. Ltd | Gielight | PL-30W-66-28-TG-02(4500K) | Indoor Luminaires | Troffer | 2x2 Luminaires for Ambient Lighting of Interior Commercial Spaces | Standard | FALSE | [9 empty] | 9/6/2016 | Dimmable | Continuous (Can dim down to ≤ 10% (W)) | No |  |  | 3300 | 110 | 30 | 20 | 0.9 | 4500 | 80
P3CFQA6Y | Gielight Co,. Ltd | Gielight | PL-30W-66-28-TG-02(5000K) | Indoor Luminaires | Troffer | 2x2 Luminaires for Ambient Lighting of Interior Commercial Spaces | Standard | FALSE | [9 empty] | 9/6/2016 | Dimmable | Continuous (Can dim down to ≤ 10% (W)) | No |  |  | 3300 | 110 | 30 | 20 | 0.9 | 5000 | 80
PNTM921T | Gielight Co,. Ltd | Gielight | PL-30W-66-28-FTG-02(2700K) | Indoor Luminaires | Troffer | 2x2 Luminaires for Ambient Lighting of Interior Commercial Spaces | Standard | FALSE | [9 empty] | 9/6/2016 | Not Dimmable | Not Dimmable | No |  |  | 3300 | 110 | 30 | 20 | 0.9 | 2700 | 80
PC2T3K82 | Gielight Co,. Ltd | Gielight | PL-30W-66-28-FTG-02(3000K) | Indoor Luminaires | Troffer | 2x2 Luminaires for Ambient Lighting of Interior Commercial Spaces | Standard | FALSE | [9 empty] | 9/6/2016 | Not Dimmable | Not Dimmable | No |  |  | 3300 | 110 | 30 | 20 | 0.9 | 3000 | 80
PAB491Z9 | Gielight Co,. Ltd | Gielight | PL-30W-66-28-FTG-02(3500K) | Indoor Luminaires | Troffer | 2x2 Luminaires for Ambient Lighting of Interior Commercial Spaces | Standard | FALSE | [9 empty] | 9/6/2016 | Not Dimmable | Not Dimmable | No |  |  | 3300 | 110 | 30 | 20 | 0.9 | 3500 | 80
PDT6B6RT | Gielight Co,. Ltd | Gielight | PL-30W-66-28-FTG-02(4000K) | Indoor Luminaires | Troffer | 2x2 Luminaires for Ambient Lighting of Interior Commercial Spaces | Standard | FALSE | [9 empty] | 9/6/2016 | Not Dimmable | Not Dimmable | No |  |  | 3300 | 110 | 30 | 20 | 0.9 | 4000 | 80
P2STT2JK | Gielight Co,. Ltd | Gielight | PL-30W-66-28-FTG-02(4500K) | Indoor Luminaires | Troffer | 2x2 Luminaires for Ambient Lighting of Interior Commercial Spaces | Standard | FALSE | [9 empty] | 9/6/2016 | Not Dimmable | Not Dimmable | No |  |  | 3300 | 110 | 30 | 20 | 0.9 | 4500 | 80
PWWURT4M | Gielight Co,. Ltd | Gielight | PL-30W-66-28-FTG-02(5000K) | Indoor Luminaires | Troffer | 2x2 Luminaires for Ambient Lighting of Interior Commercial Spaces | Standard | FALSE | [9 empty] | 9/6/2016 | Not Dimmable | Not Dimmable | No |  |  | 3300 | 110 | 30 | 20 | 0.9 | 5000 | 80
PYAUGWK3 | Gielight Co,. Ltd | Gielight | PL-30W-66-28-TG-01(2700K) | Indoor Luminaires | Troffer | 2x2 Luminaires for Ambient Lighting of Interior Commercial Spaces | Premium | TRUE | 3546.06 | 124.73 | 28.43 | 13.73 | 0.902 | 2838 | 82 | 5 | 50000 | 9/6/2016 | Dimmable | Continuous (Can dim down to ≤ 10% (W)) | No |  | 4 | 4200 | 140 | 30 | 20 | 0.9 | 2700 | 80
PBNRKFZJ | Gielight Co,. Ltd | Gielight | PL-30W-66-28-TG-01(3000K) | Indoor Luminaires | Troffer | 2x2 Luminaires for Ambient Lighting of Interior Commercial Spaces | Premium | FALSE | [9 empty] | 9/6/2016 | Dimmable | Continuous (Can dim down to ≤ 10% (W)) | No |  |  | 4200 | 140 | 30 | 20 | 0.9 | 3000 | 80
P9R76K9M | Gielight Co,. Ltd | Gielight | PL-30W-66-28-TG-01(3500K) | Indoor Luminaires | Troffer | 2x2 Luminaires for Ambient Lighting of Interior Commercial Spaces | Premium | FALSE | [9 empty] | 9/6/2016 | Dimmable | Continuous (Can dim down to ≤ 10% (W)) | No |  |  | 4200 | 140 | 30 | 20 | 0.9 | 3500 | 80
PKAJTZRP | Gielight Co,. Ltd | Gielight | PL-30W-66-28-TG-01(4000K) | Indoor Luminaires | Troffer | 2x2 Luminaires for Ambient Lighting of Interior Commercial Spaces | Premium | FALSE | [9 empty] | 9/6/2016 | Dimmable | Continuous (Can dim down to ≤ 10% (W)) | No |  |  | 4200 | 140 | 30 | 20 | 0.9 | 4000 | 80
PQKTG6YQ | Gielight Co,. Ltd | Gielight | PL-30W-66-28-TG-01(4500K) | Indoor Luminaires | Troffer | 2x2 Luminaires for Ambient Lighting of Interior Commercial Spaces | Premium | FALSE | [9 empty] | 9/6/2016 | Dimmable | Continuous (Can dim down to ≤ 10% (W)) | No |  |  | 4200 | 140 | 30 | 20 | 0.9 | 4500 | 80
PTN5JE1Z | Gielight Co,. Ltd | Gielight | PL-30W-66-28-TG-01(5000K) | Indoor Luminaires | Troffer | 2x2 Luminaires for Ambient Lighting of Interior Commercial Spaces | Premium | FALSE | [9 empty] | 9/6/2016 | Dimmable | Continuous (Can dim down to ≤ 10% (W)) | No |  |  | 4200 | 140 | 30 | 20 | 0.9 | 5000 | 80
PDBGVUBX | Gielight Co,. Ltd | Gielight | PL-30W-66-28-FTG-01(2700K) | Indoor Luminaires | Troffer | 2x2 Luminaires for Ambient Lighting of Interior Commercial Spaces | Premium | FALSE | [9 empty] | 9/6/2016 | Not Dimmable | Not Dimmable | No |  |  | 4200 | 140 | 30 | 20 | 0.9 | 2700 | 80
PFWVG4AP | Gielight Co,. Ltd | Gielight | PL-30W-66-28-FTG-01(3000K) | Indoor Luminaires | Troffer | 2x2 Luminaires for Ambient Lighting of Interior Commercial Spaces | Premium | FALSE | [9 empty] | 9/6/2016 | Not Dimmable | Not Dimmable | No |  |  | 4200 | 140 | 30 | 20 | 0.9 | 3000 | 80
PAJY74PW | Gielight Co,. Ltd | Gielight | PL-30W-66-28-FTG-01(3500K) | Indoor Luminaires | Troffer | 2x2 Luminaires for Ambient Lighting of Interior Commercial Spaces | Premium | FALSE | [9 empty] | 9/6/2016 | Not Dimmable | Not Dimmable | No |  |  | 4200 | 140 | 30 | 20 | 0.9 | 3500 | 80
PC7CKB5R | Gielight Co,. Ltd | Gielight | PL-30W-66-28-FTG-01(4000K) | Indoor Luminaires | Troffer | 2x2 Luminaires for Ambient Lighting of Interior Commercial Spaces | Premium | FALSE | [9 empty] | 9/6/2016 | Not Dimmable | Not Dimmable | No |  |  | 4200 | 140 | 30 | 20 | 0.9 | 4000 | 80
PDCWEJWF | Gielight Co,. Ltd | Gielight | PL-30W-66-28-FTG-01(4500K) | Indoor Luminaires | Troffer | 2x2 Luminaires for Ambient Lighting of Interior Commercial Spaces | Premium | FALSE | [9 empty] | 9/6/2016 | Not Dimmable | Not Dimmable | No |  |  | 4200 | 140 | 30 | 20 | 0.9 | 4500 | 80
P8B7EQ2J | Gielight Co,. Ltd | Gielight | PL-30W-66-28-FTG-01(5000K) | Indoor Luminaires | Troffer | 2x2 Luminaires for Ambient Lighting of Interior Commercial Spaces | Premium | FALSE | [9 empty] | 9/6/2016 | Not Dimmable | Not Dimmable | No |  |  | 4200 | 140 | 30 | 20 | 0.9 | 5000 | 80
PCPNNAM4 | GLITLAND LIGHTING NINGBO CO.,LTD | GLITLAND LIGHTING | TRPA22S4030ON | Indoor Luminaires | Troffer | 2x2 Luminaires for Ambient Lighting of Interior Commercial Spaces | Standard | TRUE | 3549.9 | 97.1 | 36.57 | 10.89 | 0.8891 | 2980 | 82.2 | 5 | 50000 | 9/10/2016 | Not Dimmable | Not Dimmable | No |  | 4 | 3494.8 | 97.2 | 35.95 | 10.89 | 0.89 | 3000 | 80
P62MPNHN | GLITLAND LIGHTING NINGBO CO.,LTD | GLITLAND LIGHTING | TRPA22S4035ON | Indoor Luminaires | Troffer | 2x2 Luminaires for Ambient Lighting of Interior Commercial Spaces | Standard | FALSE | [9 empty] | 9/10/2016 | Not Dimmable | Not Dimmable | No |  |  | 3494.8 | 97.2 | 35.95 | 10.89 | 0.89 | 3500 | 80
PTCBYCFN | GLITLAND LIGHTING NINGBO CO.,LTD | GLITLAND LIGHTING | TRPA22S4040ON | Indoor Luminaires | Troffer | 2x2 Luminaires for Ambient Lighting of Interior Commercial Spaces | Standard | FALSE | [9 empty] | 9/10/2016 | Not Dimmable | Not Dimmable | No |  |  | 3494.8 | 97.2 | 35.95 | 10.89 | 0.89 | 4000 | 80
PADKUG6F | GLITLAND LIGHTING NINGBO CO.,LTD | GLITLAND LIGHTING | TRPA22S4045ON | Indoor Luminaires | Troffer | 2x2 Luminaires for Ambient Lighting of Interior Commercial Spaces | Standard | FALSE | [9 empty] | 9/10/2016 | Not Dimmable | Not Dimmable | No |  |  | 3494.8 | 97.2 | 35.95 | 10.89 | 0.89 | 4500 | 80
P8H1H7Y3 | GLITLAND LIGHTING NINGBO CO.,LTD | GLITLAND LIGHTING | TRPA22S4050ON | Indoor Luminaires | Troffer | 2x2 Luminaires for Ambient Lighting of Interior Commercial Spaces | Standard | FALSE | [9 empty] | 9/10/2016 | Not Dimmable | Not Dimmable | No |  |  | 3789.2 | 108.1 | 35.06 | 10.49 | 0.89 | 5000 | 80
PW83D3JM | GLITLAND LIGHTING NINGBO CO.,LTD | GLITLAND LIGHTING | TRPA22S4030OD | Indoor Luminaires | Troffer | 2x2 Luminaires for Ambient Lighting of Interior Commercial Spaces | Standard | FALSE | [9 empty] | 9/10/2016 | Dimmable | Continuous (Can dim down to ≤ 10% (W)) | No |  |  | 3494.8 | 97.2 | 35.95 | 10.89 | 0.89 | 3000 | 80
PP71BU1J | GLITLAND LIGHTING NINGBO CO.,LTD | GLITLAND LIGHTING | TRPA22S4035OD | Indoor Luminaires | Troffer | 2x2 Luminaires for Ambient Lighting of Interior Commercial Spaces | Standard | FALSE | [9 empty] | 9/10/2016 | Dimmable | Continuous (Can dim down to ≤ 10% (W)) | No |  |  | 3494.8 | 97.2 | 35.95 | 10.89 | 0.89 | 3500 | 80
P8EC2QDC | GLITLAND LIGHTING NINGBO CO.,LTD | GLITLAND LIGHTING | TRPA22S4040OD | Indoor Luminaires | Troffer | 2x2 Luminaires for Ambient Lighting of Interior Commercial Spaces | Standard | FALSE | [9 empty] | 9/10/2016 | Dimmable | Continuous (Can dim down to ≤ 10% (W)) | No |  |  | 3494.8 | 97.2 | 35.95 | 10.89 | 0.89 | 4000 | 80
PKB33QX7 | GLITLAND LIGHTING NINGBO CO.,LTD | GLITLAND LIGHTING | TRPA22S4045OD | Indoor Luminaires | Troffer | 2x2 Luminaires for Ambient Lighting of Interior Commercial Spaces | Standard | FALSE | [9 empty] | 9/10/2016 | Dimmable | Continuous (Can dim down to ≤ 10% (W)) | No |  |  | 3494.8 | 97.2 | 35.95 | 10.89 | 0.89 | 4500 | 80
PUWERVV7 | GLITLAND LIGHTING NINGBO CO.,LTD | GLITLAND LIGHTING | TRPA22S4050OD | Indoor Luminaires | Troffer | 2x2 Luminaires for Ambient Lighting of Interior Commercial Spaces | Standard | FALSE | [9 empty] | 9/10/2016 | Dimmable | Continuous (Can dim down to ≤ 10% (W)) | No |  |  | 3789.2 | 108.1 | 35.06 | 10.49 | 0.89 | 5000 | 80
PD53TMC8 | GLITLAND LIGHTING NINGBO CO.,LTD | GLITLAND | TRDA22S4030ON | Indoor Luminaires | Troffer | 2x2 Luminaires for Ambient Lighting of Interior Commercial Spaces | Standard | TRUE | 3173.1 | 86.4 | 36.72 | 8.84 | 0.8771 | 2964 | 84.3 | 5 | 50000 | 1/5/2016 | Not Dimmable | Not Dimmable | No |  | 3 | 3400 | 90 | 40 | 15 | 0.9 | 3000 | 80
PKNURMXT | GLITLAND LIGHTING NINGBO CO.,LTD | GLITLAND | TRDA22S4035ON | Indoor Luminaires | Troffer | 2x2 Luminaires for Ambient Lighting of Interior Commercial Spaces | Standard | FALSE | [9 empty] | 1/5/2016 | Not Dimmable | Not Dimmable | No |  |  | 3400 | 90 | 40 | 15 | 0.9 | 3500 | 80
PHTNQ2FT | GLITLAND LIGHTING NINGBO CO.,LTD | GLITLAND | TRDA22S4040ON | Indoor Luminaires | Troffer | 2x2 Luminaires for Ambient Lighting of Interior Commercial Spaces | Standard | FALSE | [9 empty] | 1/5/2016 | Not Dimmable | Not Dimmable | No |  |  | 3400 | 90 | 40 | 15 | 0.9 | 4000 | 80
PRNC5HYU | GLITLAND LIGHTING NINGBO CO.,LTD | GLITLAND | TRDA22S4045ON | Indoor Luminaires | Troffer | 2x2 Luminaires for Ambient Lighting of Interior Commercial Spaces | Standard | FALSE | [9 empty] | 1/5/2016 | Not Dimmable | Not Dimmable | No |  |  | 3400 | 90 | 40 | 15 | 0.9 | 4500 | 80
PX7YEYYH | GLITLAND LIGHTING NINGBO CO.,LTD | GLITLAND | TRDA22S4050ON | Indoor Luminaires | Troffer | 2x2 Luminaires for Ambient Lighting of Interior Commercial Spaces | Standard | FALSE | [9 empty] | 1/5/2016 | Not Dimmable | Not Dimmable | No |  |  | 3400 | 90 | 40 | 15 | 0.9 | 5000 | 80
PFNS3VR6 | GLITLAND LIGHTING NINGBO CO.,LTD | GLITLAND | TRDA22S4030OD | Indoor Luminaires | Troffer | 2x2 Luminaires for Ambient Lighting of Interior Commercial Spaces | Standard | FALSE | [9 empty] | 1/5/2016 | Dimmable | Continuous (Can dim down to ≤ 10% (W)) | No |  |  | 3400 | 90 | 40 | 20 | 0.9 | 3000 | 80
P18MNZXD | GLITLAND LIGHTING NINGBO CO.,LTD | GLITLAND | TRDA22S4035OD | Indoor Luminaires | Troffer | 2x2 Luminaires for Ambient Lighting of Interior Commercial Spaces | Standard | FALSE | [9 empty] | 1/5/2016 | Dimmable | Continuous (Can dim down to ≤ 10% (W)) | No |  |  | 3400 | 90 | 40 | 20 | 0.9 | 3500 | 80
PGVEBGRX | GLITLAND LIGHTING NINGBO CO.,LTD | GLITLAND | TRDA22S4040OD | Indoor Luminaires | Troffer | 2x2 Luminaires for Ambient Lighting of Interior Commercial Spaces | Standard | FALSE | [9 empty] | 1/5/2016 | Dimmable | Continuous (Can dim down to ≤ 10% (W)) | No |  |  | 3400 | 90 | 40 | 20 | 0.9 | 4000 | 80
PT1XDQQY | GLITLAND LIGHTING NINGBO CO.,LTD | GLITLAND | TRDA22S4045OD | Indoor Luminaires | Troffer | 2x2 Luminaires for Ambient Lighting of Interior Commercial Spaces | Standard | FALSE | [9 empty] | 1/5/2016 | Dimmable | Continuous (Can dim down to ≤ 10% (W)) | No |  |  | 3400 | 90 | 40 | 20 | 0.9 | 4500 | 80
PR6KX8JC | GLITLAND LIGHTING NINGBO CO.,LTD | GLITLAND | TRDA22S4050OD | Indoor Luminaires | Troffer | 2x2 Luminaires for Ambient Lighting of Interior Commercial Spaces | Standard | FALSE | [9 empty] | 1/5/2016 | Dimmable | Continuous (Can dim down to ≤ 10% (W)) | No |  |  | 3400 | 90 | 40 | 20 | 0.9 | 5000 | 80
P00001J75 | Global Brands GmbH | DK LED | P595595_50534 | Indoor Luminaires | Troffer | 2x2 Luminaires for Ambient Lighting of Interior Commercial Spaces | Standard | TRUE | 3615 | 92.38 | 39.1 | 7.99 | 0.9132 | 4761 | 79.6 | 5 | 50000 | 8/4/2014 | Not Yet Verified | Not Yet Verified | Not Yet Verified |  |  | 3400 | 85 | 40 | 8.75 | 0.9 | 5000 | 80
PFGDJ2Z9 | Global Energy & Lighting | Global | GLEDPL2X250W2700K | Indoor Luminaires | Troffer | 2x2 Luminaires for Ambient Lighting of Interior Commercial Spaces | Standard | TRUE | 3937 | 85.56 | 46.01 | 18.14 | 0.91 | 2825 | 80.5 | 5 | 50000 | 1/7/2016 | Not Yet Verified | Not Yet Verified | Not Yet Verified |  | 2.1 | 3937 | 86 | 50 |  |  | 2700 | 81
PJRGQT1Z | Global Energy & Lighting | Global | GLEDPL2X250W5000K | Indoor Luminaires | Troffer | 2x2 Luminaires for Ambient Lighting of Interior Commercial Spaces | Standard | FALSE | [9 empty] | 1/7/2016 | Not Yet Verified | Not Yet Verified | Not Yet Verified |  |  | 4416 | 96 | 50 |  |  | 5000 | 82
P6CF11NQ | Global Energy & Lighting | Global | GLEDPL2X250W4500K | Indoor Luminaires | Troffer | 2x2 Luminaires for Ambient Lighting of Interior Commercial Spaces | Standard | FALSE | [9 empty] | 1/7/2016 | Not Yet Verified | Not Yet Verified | Not Yet Verified |  |  | 3937 | 86 | 50 |  |  | 4500 | 81
P1F9G9C2 | Global Energy & Lighting | Global | GLEDPL2X250W4000K | Indoor Luminaires | Troffer | 2x2 Luminaires for Ambient Lighting of Interior Commercial Spaces | Standard | FALSE | [9 empty] | 1/7/2016 | Not Yet Verified | Not Yet Verified | Not Yet Verified |  |  | 3937 | 86 | 50 |  |  | 4000 | 81
PENKVMDP | Global Energy & Lighting | Global | GLEDPL2X250W3500K | Indoor Luminaires | Troffer | 2x2 Luminaires for Ambient Lighting of Interior Commercial Spaces | Standard | FALSE | [9 empty] | 1/7/2016 | Not Yet Verified | Not Yet Verified | Not Yet Verified |  |  | 3937 | 86 | 50 |  |  | 3500 | 81
P5RW28C9 | Global Energy & Lighting | Global | GLEDPL2X250W3000K | Indoor Luminaires | Troffer | 2x2 Luminaires for Ambient Lighting of Interior Commercial Spaces | Standard | FALSE | [9 empty] | 1/7/2016 | Not Yet Verified | Not Yet Verified | Not Yet Verified |  |  | 3937 | 86 | 50 |  |  | 3000 | 81
PF159CSP | Global Energy & Lighting | Global | GLEDPL2X240W2700K | Indoor Luminaires | Troffer | 2x2 Luminaires for Ambient Lighting of Interior Commercial Spaces | Standard | TRUE | 3183.7 | 86.97 | 36.61 | 16.38 | 0.9097 | 2839 | 81 | 5 |  | 1/7/2016 | Not Dimmable | Not Dimmable | Not Yet Verified |  | 2.1 | 3184 | 87 | 40 |  |  | 2700 | 81
P5GVZMB6 | Global Energy & Lighting | Global | GLEDPL2X240W5000K | Indoor Luminaires | Troffer | 2x2 Luminaires for Ambient Lighting of Interior Commercial Spaces | Standard | FALSE | [9 empty] | 1/7/2016 | Not Dimmable | Not Dimmable | Not Yet Verified |  |  | 3693 | 98 | 40 |  |  | 5000 | 82
PSW2NVVD | Global Energy & Lighting | Global | GLEDPL2X240W4500K | Indoor Luminaires | Troffer | 2x2 Luminaires for Ambient Lighting of Interior Commercial Spaces | Standard | FALSE | [9 empty] | 1/7/2016 | Not Dimmable | Not Dimmable | Not Yet Verified |  |  | 3184 | 87 | 40 |  |  | 4500 | 81
PC75GXMA | Global Energy & Lighting | Global | GLEDPL2X240W4000K | Indoor Luminaires | Troffer | 2x2 Luminaires for Ambient Lighting of Interior Commercial Spaces | Standard | FALSE | [9 empty] | 1/7/2016 | Not Dimmable | Not Dimmable | Not Yet Verified |  |  | 3184 | 87 | 40 |  |  | 4000 | 81
PWU83JQU | Global Energy & Lighting | Global | GLEDPL2X240W3500K | Indoor Luminaires | Troffer | 2x2 Luminaires for Ambient Lighting of Interior Commercial Spaces | Standard | FALSE | [9 empty] | 1/7/2016 | Not Dimmable | Not Dimmable | Not Yet Verified |  |  | 3184 | 87 | 40 |  |  | 3500 | 81
P868GN3K | Global Energy & Lighting | Global | GLEDPL2X240W3000K | Indoor Luminaires | Troffer | 2x2 Luminaires for Ambient Lighting of Interior Commercial Spaces | Standard | FALSE | [9 empty] | 1/7/2016 | Not Dimmable | Not Dimmable | Not Yet Verified |  |  | 3184 | 87 | 40 |  |  | 3000 | 81
PDVW4MGK | Global Lighting Organization | GLO | GLO-PL6640SN(3000K) | Indoor Luminaires | Troffer | 2x2 Luminaires for Ambient Lighting of Interior Commercial Spaces | Standard | TRUE | 4006.8 | 104.21 | 38.45 | 14.64 | 0.9049 | 2930 | 81 | 5 | 50000 | 4/8/2016 | Not Dimmable | Not Dimmable | No |  | 3 | 4006.8 | 104.21 | 38.45 | 14.64 | 0.9049 | 3000 | 81
PB6U31C7 | Global Lighting Organization | GLO | GLO-PL6640SN(4000K) | Indoor Luminaires | Troffer | 2x2 Luminaires for Ambient Lighting of Interior Commercial Spaces | Standard | FALSE | [9 empty] | 4/8/2016 | Not Dimmable | Not Dimmable | No |  |  | 4006.8 | 104.21 | 38.45 | 14.64 | 0.9049 | 4000 | 81
PCV11T95 | Global Lighting Organization | GLO | GLO-PL6640SN(5000K) | Indoor Luminaires | Troffer | 2x2 Luminaires for Ambient Lighting of Interior Commercial Spaces | Standard | FALSE | [9 empty] | 4/8/2016 | Not Dimmable | Not Dimmable | No |  |  | 4133 | 106.22 | 38.91 | 14.59 | 0.9146 | 5000 | 80.1
P6H8F429 | Global Lighting Organization | GLO | GLO-PL6640SD(3000K) | Indoor Luminaires | Troffer | 2x2 Luminaires for Ambient Lighting of Interior Commercial Spaces | Standard | TRUE | 3887.1 | 103 | 37.74 | 14.33 | 0.9049 | 2893 | 80.8 | 5 | 50000 | 4/8/2016 | Dimmable | Continuous (Can dim down to ≤ 10% (W)) | No |  | 3.1 | 3887.1 | 103 | 37.74 | 14.33 | 0.9049 | 3000 | 80.8
PTGRNAMH | Global Lighting Organization | GLO | GLO-PL6640SD(4000K) | Indoor Luminaires | Troffer | 2x2 Luminaires for Ambient Lighting of Interior Commercial Spaces | Standard | FALSE | [9 empty] | 4/8/2016 | Dimmable | Continuous (Can dim down to ≤ 10% (W)) | No |  |  | 3887.1 | 103 | 37.74 | 14.33 | 0.9049 | 4000 | 80.8
PBRQBDXZ | Global Lighting Organization | GLO | GLO-PL6640SD(5000K) | Indoor Luminaires | Troffer | 2x2 Luminaires for Ambient Lighting of Interior Commercial Spaces | Standard | FALSE | [9 empty] | 4/8/2016 | Dimmable | Continuous (Can dim down to ≤ 10% (W)) | No |  |  | 4048 | 106.11 | 38.15 | 14.61 | 0.9212 | 5000 | 80.1
PRW8TPAZ | Global Lighting Organization | GLO | GLO-PL6640FN(3000K) | Indoor Luminaires | Troffer | 2x2 Luminaires for Ambient Lighting of Interior Commercial Spaces | Standard | TRUE | 4574 | 125.32 | 36.5 | 16.42 | 0.9178 | 2972 | 82.4 | 5 | 50000 | 4/8/2016 | Not Dimmable | Not Dimmable | No |  | 3 | 4574 | 125.32 | 36.5 | 15.57 | 0.9035 | 3000 | 82.4
P33UYMFJ | Global Lighting Organization | GLO | GLO-PL6640FN(4000K) | Indoor Luminaires | Troffer | 2x2 Luminaires for Ambient Lighting of Interior Commercial Spaces | Standard | FALSE | [9 empty] | 4/8/2016 | Not Dimmable | Not Dimmable | No |  |  | 4574 | 125.32 | 36.5 | 15.57 | 0.9035 | 4000 | 82.4
P55N8JVR | Global Lighting Organization | GLO | GLO-PL6640FN(5000K) | Indoor Luminaires | Troffer | 2x2 Luminaires for Ambient Lighting of Interior Commercial Spaces | Standard | FALSE | [9 empty] | 4/8/2016 | Not Dimmable | Not Dimmable | No |  |  | 4717 | 129.69 | 40.72 | 16.42 | 0.9178 | 5000 | 83.3
PRFAE2JC | Global Lighting Organization | GLO | GLO-PL6640FD(3000K) | Indoor Luminaires | Troffer | 2x2 Luminaires for Ambient Lighting of Interior Commercial Spaces | Standard | TRUE | 4978.5 | 122.96 | 40.49 | 14.84 | 0.9095 | 2968 | 82.4 | 5 | 50000 | 4/8/2016 | Dimmable | Continuous (Can dim down to ≤ 10% (W)) | No |  | 3 | 4978.5 | 122.96 | 40.49 | 14.84 | 0.9095 | 3000 | 82.4
P9UQY6WH | Global Lighting Organization | GLO | GLO-PL6640FD(4000K) | Indoor Luminaires | Troffer | 2x2 Luminaires for Ambient Lighting of Interior Commercial Spaces | Standard | FALSE | [9 empty] | 4/8/2016 | Dimmable | Continuous (Can dim down to ≤ 10% (W)) | No |  |  | 4978.5 | 122.96 | 40.49 | 14.84 | 0.9095 | 4000 | 82.4
PSSGNYKM | Global Lighting Organization | GLO | GLO-PL6640FD(5000K) | Indoor Luminaires | Troffer | 2x2 Luminaires for Ambient Lighting of Interior Commercial Spaces | Standard | FALSE | [9 empty] | 4/8/2016 | Dimmable | Continuous (Can dim down to ≤ 10% (W)) | No |  |  | 5150 | 126.47 | 40.72 | 15.42 | 0.9186 | 5000 | 83.4
PPADK9DR | Global Lighting Organization | GLO | GLO-PL6630FD(3000K) | Indoor Luminaires | Troffer | 2x2 Luminaires for Ambient Lighting of Interior Commercial Spaces | Standard | TRUE | 3711.5 | 126.89 | 29.25 | 14.64 | 0.9077 | 2970 | 82.5 | 5 | 50000 | 4/15/2016 | Dimmable | Continuous (Can dim down to ≤ 10% (W)) | No |  | 3 | 3711.5 | 126.89 | 29.25 | 14.64 | 0.9077 | 3000 | 82.5
P4EAANNV | Global Lighting Organization | GLO | GLO-PL6630FD(4000K) | Indoor Luminaires | Troffer | 2x2 Luminaires for Ambient Lighting of Interior Commercial Spaces | Standard | FALSE | [9 empty] | 4/15/2016 | Dimmable | Continuous (Can dim down to ≤ 10% (W)) | No |  |  | 3711.5 | 126.89 | 29.25 | 14.64 | 0.9077 | 4000 | 82.5
PT3A62CT | Global Lighting Organization | GLO | GLO-PL6630FD(5000K) | Indoor Luminaires | Troffer | 2x2 Luminaires for Ambient Lighting of Interior Commercial Spaces | Standard | FALSE | [9 empty] | 4/15/2016 | Dimmable | Continuous (Can dim down to ≤ 10% (W)) | No |  |  | 3876 | 129.5 | 29.93 | 14.81 | 0.9249 | 5000 | 83.4
P2FJHRUY | Global Lighting Organization | GLO | GLO-PL6630FD(3000K) | Indoor Luminaires | Troffer | 2x2 Luminaires for Ambient Lighting of Interior Commercial Spaces | Premium | TRUE | 3769.4 | 127.52 | 29.56 | 14.57 | 0.9018 | 2876 | 80.4 | 5 | 50000 | 6/15/2016 | Dimmable | Continuous (Can dim down to ≤ 10% (W)) | No |  | 4 | 3769.4 | 127.52 | 29.56 | 14.57 | 0.9018 | 3000 | 80.4
P57851S1 | Global Lighting Organization | GLO | GLO-PL6630FD(3500K) | Indoor Luminaires | Troffer | 2x2 Luminaires for Ambient Lighting of Interior Commercial Spaces | Premium | FALSE | [9 empty] | 6/15/2016 | Dimmable | Continuous (Can dim down to ≤ 10% (W)) | No |  |  | 3810.8 | 128.92 | 29.56 | 14.57 | 0.9018 | 3500 | 80.4
PFHSZJXT | Global Lighting Organization | GLO | GLO-PL6630FD(4000K) | Indoor Luminaires | Troffer | 2x2 Luminaires for Ambient Lighting of Interior Commercial Spaces | Premium | FALSE | [9 empty] | 6/15/2016 | Dimmable | Continuous (Can dim down to ≤ 10% (W)) | No |  |  | 3852.2 | 130.32 | 29.56 | 14.57 | 0.9018 | 4000 | 80.4
PPC83QJC | Global Lighting Organization | GLO | GLO-PL6630FD(4500K) | Indoor Luminaires | Troffer | 2x2 Luminaires for Ambient Lighting of Interior Commercial Spaces | Premium | FALSE | [9 empty] | 6/15/2016 | Dimmable | Continuous (Can dim down to ≤ 10% (W)) | No |  |  | 3893.6 | 131.72 | 29.56 | 14.57 | 0.9018 | 4500 | 80.4
PBF4U8ER | Global Lighting Organization | GLO | GLO-PL6630FD(5000K) | Indoor Luminaires | Troffer | 2x2 Luminaires for Ambient Lighting of Interior Commercial Spaces | Premium | FALSE | [9 empty] | 6/15/2016 | Dimmable | Continuous (Can dim down to ≤ 10% (W)) | No |  |  | 3935 | 132.85 | 29.62 | 14.73 | 0.9008 | 5000 | 80.5
PA4UEC2Q | Global Lighting Organization | GLO | GLO-PL6640FD(3000K) | Indoor Luminaires | Troffer | 2x2 Luminaires for Ambient Lighting of Interior Commercial Spaces | Premium | TRUE | 5187.2 | 128.52 | 40.36 | 14.08 | 0.9021 | 2905 | 80.8 | 5 | 50000 | 6/15/2016 | Dimmable | Continuous (Can dim down to ≤ 10% (W)) | No |  | 4 | 5187.2 | 128.52 | 40.36 | 14.08 | 0.902 | 3000 | 80
P2SEJAV1 | Global Lighting Organization | GLO | GLO-PL6640FD(3500K) | Indoor Luminaires | Troffer | 2x2 Luminaires for Ambient Lighting of Interior Commercial Spaces | Premium | FALSE | [9 empty] | 6/15/2016 | Dimmable | Continuous (Can dim down to ≤ 10% (W)) | No |  |  | 5219.9 | 129.33 | 40.36 | 14.08 | 0.902 | 3500 | 80
PPAYXSUP | Global Lighting Organization | GLO | GLO-PL6640FD(4000K) | Indoor Luminaires | Troffer | 2x2 Luminaires for Ambient Lighting of Interior Commercial Spaces | Premium | FALSE | [9 empty] | 6/15/2016 | Dimmable | Continuous (Can dim down to ≤ 10% (W)) | No |  |  | 5252.6 | 130.14 | 40.36 | 14.08 | 0.902 | 4000 | 80
P6DWXCNS | Global Lighting Organization | GLO | GLO-PL6640FD(4500K) | Indoor Luminaires | Troffer | 2x2 Luminaires for Ambient Lighting of Interior Commercial Spaces | Premium | FALSE | [9 empty] | 6/15/2016 | Dimmable | Continuous (Can dim down to ≤ 10% (W)) | No |  |  | 5285.3 | 130.95 | 40.36 | 14.08 | 0.902 | 4500 | 80
PFRSGGUA | Global Lighting Organization | GLO | GLO-PL6640FD(5000K) | Indoor Luminaires | Troffer | 2x2 Luminaires for Ambient Lighting of Interior Commercial Spaces | Premium | FALSE | [9 empty] | 6/15/2016 | Dimmable | Continuous (Can dim down to ≤ 10% (W)) | No |  |  | 5318 | 131.8 | 40.35 | 14.61 | 0.902 | 5000 | 80.5
PCFXBY9A | Global Market Solution, Inc | GMS | GMS6060-A4030 | Indoor Luminaires | Troffer | 2x2 Luminaires for Ambient Lighting of Interior Commercial Spaces | Standard | TRUE | 4120.68 | 97.11 | 42.43 | 11 | 0.902 | 2977 | 82.4 | 5 | 50000 | 9/2/2016 | Dimmable | Continuous (Cannot dim down to ≤ 10% (W) | No |  | 3.1 | 4204.4 | 97.3 | 43.2 | 11 | 0.902 | 2977 | 82.4
P93MKV5K | Global Market Solution, Inc | GMS | GMS6060-A4035 | Indoor Luminaires | Troffer | 2x2 Luminaires for Ambient Lighting of Interior Commercial Spaces | Standard | FALSE | [9 empty] | 9/2/2016 | Dimmable | Continuous (Cannot dim down to ≤ 10% (W) | No |  | 3.1 | 4204.4 | 97.3 | 43.2 | 11 | 0.902 | 3500 | 82.4
P69S2KFW | Global Market Solution, Inc | GMS | GMS6060-A4040 | Indoor Luminaires | Troffer | 2x2 Luminaires for Ambient Lighting of Interior Commercial Spaces | Standard | FALSE | [9 empty] | 9/2/2016 | Dimmable | Continuous (Cannot dim down to ≤ 10% (W) | No |  | 3.1 | 4351.9 | 100.9 | 43.1 | 11 | 0.901 | 3763 | 83
PBB6BU5S | Global Market Solution, Inc | GMS | GMS6060-A4045 | Indoor Luminaires | Troffer | 2x2 Luminaires for Ambient Lighting of Interior Commercial Spaces | Standard | FALSE | [9 empty] | 9/2/2016 | Dimmable | Continuous (Cannot dim down to ≤ 10% (W) | No |  | 3.1 | 4351.9 | 100.9 | 43.1 | 11 | 0.901 | 4500 | 83
PMCD7116 | Global Market Solution, Inc | GMS | GMS6060-A4050 | Indoor Luminaires | Troffer | 2x2 Luminaires for Ambient Lighting of Interior Commercial Spaces | Standard | FALSE | [9 empty] | 9/2/2016 | Dimmable | Continuous (Cannot dim down to ≤ 10% (W) | No |  | 3.1 | 4394.8 | 104.1 | 42.2 | 11 | 0.9 | 4876 | 82.6
PC21T3U1 | Globalux Lighting | GlobaLux Lighting | RLP-22-27-MVD-830 | Indoor Luminaires | Troffer | 2x2 Luminaires for Ambient Lighting of Interior Commercial Spaces | Premium | TRUE | 2961.3 | 112.29 | 26.37 | 7.77 | 0.9018 | 2939 | 84 | 5 | 50000 | 7/6/2016 | Dimmable | Continuous (Can dim down to ≤ 10% (W)) | No |  | 3.1 | 2968.3 | 113.42 | 26.17 | 7.77 | 0.902 | 3000 | 84
PKVAATBV | Globalux Lighting | GlobaLux Lighting | RLP-22-27-MVD-835 | Indoor Luminaires | Troffer | 2x2 Luminaires for Ambient Lighting of Interior Commercial Spaces | Premium | FALSE | [9 empty] | 7/6/2016 | Dimmable | Continuous (Can dim down to ≤ 10% (W)) | No |  |  | 3013 | 114.16 | 26.39 | 7.77 | 0.902 | 3500 | 84
P9SRYD2F | Globalux Lighting | GlobaLux Lighting | RLP-22-27-MVD-840 | Indoor Luminaires | Troffer | 2x2 Luminaires for Ambient Lighting of Interior Commercial Spaces | Premium | FALSE | [9 empty] | 7/6/2016 | Dimmable | Continuous (Can dim down to ≤ 10% (W)) | No |  |  | 3057 | 115.85 | 26.39 | 7.77 | 0.902 | 4000 | 84
PEU36QC5 | Globalux Lighting | GlobaLux Lighting | RLP-22-27-MVD-850 | Indoor Luminaires | Troffer | 2x2 Luminaires for Ambient Lighting of Interior Commercial Spaces | Premium | FALSE | [9 empty] | 7/6/2016 | Dimmable | Continuous (Can dim down to ≤ 10% (W)) | No |  |  | 3146 | 118.23 | 26.61 | 7.96 | 0.902 | 5000 | 84.2
P9DNXZMA | Globalux Lighting | GlobaLux Lighting | RLP-22-40-MVD-830 | Indoor Luminaires | Troffer | 2x2 Luminaires for Ambient Lighting of Interior Commercial Spaces | Premium | TRUE | 4612.8 | 114.77 | 40.19 | 12.83 | 0.9028 | 2938 | 83.9 | 5 | 50000 | 7/6/2016 | Dimmable | Continuous (Can dim down to ≤ 10% (W)) | No |  | 3.1 | 4612.8 | 114.77 | 40.19 | 12.83 | 0.903 | 3000 | 83.9
PT6NRDEY | Globalux Lighting | GlobaLux Lighting | RLP-22-40-MVD-835 | Indoor Luminaires | Troffer | 2x2 Luminaires for Ambient Lighting of Interior Commercial Spaces | Premium | FALSE | [9 empty] | 7/6/2016 | Dimmable | Continuous (Can dim down to ≤ 10% (W)) | No |  |  | 4682 | 116.49 | 40.2 | 12.83 | 0.903 | 3500 | 83.9
P8NCXVWS | Globalux Lighting | GlobaLux Lighting | RLP-22-40-MVD-840 | Indoor Luminaires | Troffer | 2x2 Luminaires for Ambient Lighting of Interior Commercial Spaces | Premium | FALSE | [9 empty] | 7/6/2016 | Dimmable | Continuous (Can dim down to ≤ 10% (W)) | No |  |  | 4752 | 118.22 | 40.2 | 12.83 | 0.903 | 4000 | 83.9
PF79N4D8 | Globalux Lighting | GlobaLux Lighting | RLP-22-40-MVD-850 | Indoor Luminaires | Troffer | 2x2 Luminaires for Ambient Lighting of Interior Commercial Spaces | Premium | FALSE | [9 empty] | 7/6/2016 | Dimmable | Continuous (Can dim down to ≤ 10% (W)) | No |  |  | 4891 | 121.67 | 40.2 | 12.51 | 0.904 | 5000 | 84.2
PRM2HN5V | Globalux Lighting | Globalux | LDR-22-40-MVD-840 | Indoor Luminaires | Troffer | 2x2 Luminaires for Ambient Lighting of Interior Commercial Spaces | Standard | TRUE | 4008.78 | 111.48 | 35.96 | 8.69 | 0.941 | 4068 | 83.8 | 5 | 50000 | 6/28/2016 | Dimmable | Continuous (Can dim down to ≤ 10% (W)) | No |  | 3.1 | 4000 | 100 | 40 | 10 | 0.95 | 4000 | 80
PWS1FK2Z | Globalux Lighting | Globalux | LDR-22-40-MVD-845 | Indoor Luminaires | Troffer | 2x2 Luminaires for Ambient Lighting of Interior Commercial Spaces | Standard | FALSE | [9 empty] | 6/28/2016 | Dimmable | Continuous (Can dim down to ≤ 10% (W)) | No |  |  | 4000 | 100 | 40 | 10 | 0.95 | 4500 | 80
PHZACHHT | Globalux Lighting | Globalux | LDR-22-40-MVD-850 | Indoor Luminaires | Troffer | 2x2 Luminaires for Ambient Lighting of Interior Commercial Spaces | Standard | FALSE | [9 empty] | 6/28/2016 | Dimmable | Continuous (Can dim down to ≤ 10% (W)) | No |  |  | 4000 | 100 | 40 | 10 | 0.95 | 5000 | 80
P00001JTC | Globalux Lighting | Globalux | RLP-22-40LED-MV-30 | Indoor Luminaires | Troffer | 2x2 Luminaires for Ambient Lighting of Interior Commercial Spaces | Standard | TRUE | 3464 | 87.01 | 39.81 | 14.66 | 0.91 | 3896 | 83 |  |  | 4/29/2014 | Not Yet Verified | Not Yet Verified | Not Yet Verified |  | 2.1 | 3464 | 86.6 | 40 |  | 0.9 | 3000 | 91.9
P00001JTD | Globalux Lighting | Globalux | RLP-22-40LED-MV-35 | Indoor Luminaires | Troffer | 2x2 Luminaires for Ambient Lighting of Interior Commercial Spaces | Standard | FALSE | [9 empty] | 4/29/2014 | Not Yet Verified | Not Yet Verified | Not Yet Verified |  |  | 3464 | 85 | 40 |  | 0.9 | 3500 | 91.9
P00001JTE | Globalux Lighting | Globalux | RLP-22-40LED-MV-40 | Indoor Luminaires | Troffer | 2x2 Luminaires for Ambient Lighting of Interior Commercial Spaces | Standard | FALSE | [9 empty] | 4/29/2014 | Not Yet Verified | Not Yet Verified | Not Yet Verified |  |  | 3464 | 85 | 40 |  | 0.9 | 4000 | 91.9
P00001JTF | Globalux Lighting | Globalux | RLP-22-40LED-MV-45 | Indoor Luminaires | Troffer | 2x2 Luminaires for Ambient Lighting of Interior Commercial Spaces | Standard | FALSE | [9 empty] | 4/29/2014 | Not Yet Verified | Not Yet Verified | Not Yet Verified |  |  | 3464 | 85 | 40 |  | 0.9 | 4500 | 91.9
P00001JTG | Globalux Lighting | Globalux | RLP-22-40LED-MV-50 | Indoor Luminaires | Troffer | 2x2 Luminaires for Ambient Lighting of Interior Commercial Spaces | Standard | FALSE | [9 empty] | 4/29/2014 | Not Yet Verified | Not Yet Verified | Not Yet Verified |  |  | 3464 | 85 | 40 |  | 0.9 | 5000 | 91.9
P513QFYG | Globalux Lighting | Globalux | LTF-22-40-MVD-830 | Indoor Luminaires | Troffer | 2x2 Luminaires for Ambient Lighting of Interior Commercial Spaces | Standard | TRUE | 4317.125 | 90.51 | 47.62 | 10.5 | 0.959 | 3136 | 83 | 5 | 50000 | 7/22/2015 | Dimmable | Continuous (Can dim down to ≤ 10% (W)) | Not Yet Verified |  | 3 | 4400 | 110 | 40 | 4.1 | 0.999 | 3000 | 83
PS1DMTGB | Globalux Lighting | Globalux | LTF-22-40-MVD-835 | Indoor Luminaires | Troffer | 2x2 Luminaires for Ambient Lighting of Interior Commercial Spaces | Standard | FALSE | [9 empty] | 7/22/2015 | Dimmable | Continuous (Can dim down to ≤ 10% (W)) | Not Yet Verified |  |  | 4400 | 110 | 40 | 4.1 | 0.999 | 3500 | 83
PTR6MHAB | Globalux Lighting | Globalux | LTF-22-40-MVD-840 | Indoor Luminaires | Troffer | 2x2 Luminaires for Ambient Lighting of Interior Commercial Spaces | Standard | FALSE | [9 empty] | 7/22/2015 | Dimmable | Continuous (Can dim down to ≤ 10% (W)) | Not Yet Verified |  |  | 4400 | 110 | 40 | 4.1 | 0.999 | 4000 | 83
PXVF7EV2 | Globalux Lighting | Globalux | LTF-22-40-MVD-845 | Indoor Luminaires | Troffer | 2x2 Luminaires for Ambient Lighting of Interior Commercial Spaces | Standard | FALSE | [9 empty] | 7/22/2015 | Dimmable | Continuous (Can dim down to ≤ 10% (W)) | Not Yet Verified |  |  | 4400 | 110 | 40 | 4.1 | 0.999 | 4500 | 83
PEJ2HZ9S | Globalux Lighting | Globalux | LTF-22-40-MVD-850 | Indoor Luminaires | Troffer | 2x2 Luminaires for Ambient Lighting of Interior Commercial Spaces | Standard | FALSE | [9 empty] | 7/22/2015 | Dimmable | Continuous (Can dim down to ≤ 10% (W)) | Not Yet Verified |  |  | 4400 | 110 | 40 | 4.1 | 0.999 | 5000 | 83
PUX2CGW3 | Globalux Lighting | Globalux | LCD-22-40-MVD-830 | Indoor Luminaires | Troffer | 2x2 Luminaires for Ambient Lighting of Interior Commercial Spaces | Standard | TRUE | 3704.01 | 91.91 | 40.3 | 11.7 | 0.945 | 3070 | 83.9 | 5 | 50000 | 5/4/2015 | Not Dimmable | Not Dimmable | Not Yet Verified |  | 2.1 | 3704.01 | 92.14 | 40.2 | 3.5 | 0.997 | 3070 | 84
PKM4CC1F | Globalux Lighting | Globalux | LCD-22-40-MVD-835 | Indoor Luminaires | Troffer | 2x2 Luminaires for Ambient Lighting of Interior Commercial Spaces | Standard | FALSE | [9 empty] | 5/4/2015 | Not Dimmable | Not Dimmable | Not Yet Verified |  |  | 3520 | 88 | 40 | 3.5 | 0.997 | 3500 | 84
PEVR2QHY | Globalux Lighting | Globalux | LCD-22-40-MVD-840 | Indoor Luminaires | Troffer | 2x2 Luminaires for Ambient Lighting of Interior Commercial Spaces | Standard | FALSE | [9 empty] | 5/4/2015 | Not Dimmable | Not Dimmable | Not Yet Verified |  |  | 3520 | 88 | 40 | 3.5 | 0.997 | 4000 | 84
PG94MTJ4 | Globalux Lighting | Globalux | LCD-22-40-MVD-845 | Indoor Luminaires | Troffer | 2x2 Luminaires for Ambient Lighting of Interior Commercial Spaces | Standard | FALSE | [9 empty] | 5/4/2015 | Not Dimmable | Not Dimmable | Not Yet Verified |  |  | 3520 | 88 | 40 | 3.5 | 0.997 | 4500 | 84
P1E2X3HB | Globalux Lighting | Globalux | LCD-22-40-MVD-850 | Indoor Luminaires | Troffer | 2x2 Luminaires for Ambient Lighting of Interior Commercial Spaces | Standard | FALSE | [9 empty] | 5/4/2015 | Not Dimmable | Not Dimmable | Not Yet Verified |  |  | 3520 | 88 | 40 | 3.5 | 0.997 | 5000 | 84
P8N399SD | Globalux Lighting | Globalux | REL-22-26-MVD-830 | Indoor Luminaires | Troffer | 2x2 Luminaires for Ambient Lighting of Interior Commercial Spaces | Standard | TRUE | 2495.25 | 82.62 | 30.2 | 14.3 | 0.914 | 3002 | 82.4 | 5 | 50000 | 5/4/2015 | Not Dimmable | Not Dimmable | Not Yet Verified |  | 2.1 | 2495.25 | 82.62 | 30.2 | 4.1 | 0.996 | 3002 | 82
PCUVRTTG | Globalux Lighting | Globalux | REL-22-26-MVD-835 | Indoor Luminaires | Troffer | 2x2 Luminaires for Ambient Lighting of Interior Commercial Spaces | Standard | FALSE | [9 empty] | 5/4/2015 | Not Dimmable | Not Dimmable | Not Yet Verified |  |  | 2560 | 98.46 | 26 | 4.1 | 0.996 | 3500 | 82
PAZS8KY6 | Globalux Lighting | Globalux | REL-22-26-MVD-840 | Indoor Luminaires | Troffer | 2x2 Luminaires for Ambient Lighting of Interior Commercial Spaces | Standard | FALSE | [9 empty] | 5/4/2015 | Not Dimmable | Not Dimmable | Not Yet Verified |  |  | 2560 | 98.46 | 26 | 4.1 | 0.996 | 4000 | 82
PJP4BHCP | Globalux Lighting | Globalux | REL-22-26-MVD-845 | Indoor Luminaires | Troffer | 2x2 Luminaires for Ambient Lighting of Interior Commercial Spaces | Standard | FALSE | [9 empty] | 5/4/2015 | Not Dimmable | Not Dimmable | Not Yet Verified |  |  | 2560 | 98.46 | 26 | 4.1 | 0.996 | 4500 | 82
PVPFB926 | Globalux Lighting | Globalux | REL-22-26-MVD-850 | Indoor Luminaires | Troffer | 2x2 Luminaires for Ambient Lighting of Interior Commercial Spaces | Standard | FALSE | [9 empty] | 5/4/2015 | Not Dimmable | Not Dimmable | Not Yet Verified |  |  | 2560 | 98.46 | 26 | 4.1 | 0.996 | 5000 | 82
PRFDWS1S | GMAX Holding Co., Ltd | GMAX Holding Co., Ltd | LEDPANEL-30-3K | Indoor Luminaires | Troffer | 2x2 Luminaires for Ambient Lighting of Interior Commercial Spaces | Standard | TRUE | 2572.2 | 82.5 | 31.2 | 14.4 | 0.93 | 3011 | 81 | 5 | 50000 | 10/8/2014 | Not Dimmable | Not Dimmable | Not Yet Verified |  | 2.1 | 2720 | 85 | 32 | 20 | 0.95 | 3000 | 80
P77GFSXU | GMAX Holding Co., Ltd | GMAX Holding Co., Ltd | LEDPANEL-30-5K | Indoor Luminaires | Troffer | 2x2 Luminaires for Ambient Lighting of Interior Commercial Spaces | Standard | FALSE | [9 empty] | 10/8/2014 | Not Dimmable | Not Dimmable | Not Yet Verified |  |  | 2720 | 85 | 32 | 20 | 0.95 | 5000 | 80
P83Y16AU | GMAX Holding Co., Ltd | GMAX Holding Co., Ltd | LEDPANEL-30-4K | Indoor Luminaires | Troffer | 2x2 Luminaires for Ambient Lighting of Interior Commercial Spaces | Standard | FALSE | [9 empty] | 10/8/2014 | Not Dimmable | Not Dimmable | Not Yet Verified |  |  | 2720 | 85 | 32 | 20 | 0.95 | 4000 | 80
P6J88WR9 | GMAX Holding Co., Ltd | GMAX Holding Co., Ltd | LEDPANEL-40-3K | Indoor Luminaires | Troffer | 2x2 Luminaires for Ambient Lighting of Interior Commercial Spaces | Standard | TRUE | 3341.6 | 85.1 | 39.3 | 20 | 0.96 | 3009 | 80.9 | 5 | 50000 | 10/8/2014 | Not Dimmable | Not Dimmable | Not Yet Verified |  | 2.1 | 3400 | 85 | 40 | 20 | 0.95 | 3000 | 80
PVAF9CYK | GMAX Holding Co., Ltd | GMAX Holding Co., Ltd | LEDPANEL-40-4K | Indoor Luminaires | Troffer | 2x2 Luminaires for Ambient Lighting of Interior Commercial Spaces | Standard | FALSE | [9 empty] | 10/8/2014 | Not Dimmable | Not Dimmable | Not Yet Verified |  |  | 3400 | 85 | 40 | 20 | 0.95 | 4000 | 80
P3BG6ZZP | GMAX Holding Co., Ltd | GMAX Holding Co., Ltd | LEDPANEL-40-5K | Indoor Luminaires | Troffer | 2x2 Luminaires for Ambient Lighting of Interior Commercial Spaces | Standard | FALSE | [9 empty] | 10/8/2014 | Not Dimmable | Not Dimmable | Not Yet Verified |  |  | 3400 | 85 | 40 | 20 | 0.95 | 5000 | 80
PWXNBK6Z | GMAX Holding Co., Ltd | GMAX Holding Co., Ltd | LEDPANEL-50-3K | Indoor Luminaires | Troffer | 2x2 Luminaires for Ambient Lighting of Interior Commercial Spaces | Standard | TRUE | 4151.3 | 85.5 | 48.6 | 20.8 | 0.92 | 3026 | 81.3 | 5 | 50000 | 10/8/2014 | Not Dimmable | Not Dimmable | Not Yet Verified |  | 2.1 | 4250 | 85 | 50 | 20 | 0.95 | 3000 | 80
PU2J5Z4V | GMAX Holding Co., Ltd | GMAX Holding Co., Ltd | LEDPANEL-50-5K | Indoor Luminaires | Troffer | 2x2 Luminaires for Ambient Lighting of Interior Commercial Spaces | Standard | FALSE | [9 empty] | 10/8/2014 | Not Dimmable | Not Dimmable | Not Yet Verified |  |  | 4250 | 85 | 50 | 20 | 0.95 | 5000 | 80
P7EX6KTM | GMAX Holding Co., Ltd | GMAX Holding Co., Ltd | LEDPANEL-50-4K | Indoor Luminaires | Troffer | 2x2 Luminaires for Ambient Lighting of Interior Commercial Spaces | Standard | FALSE | [9 empty] | 10/8/2014 | Not Dimmable | Not Dimmable | Not Yet Verified |  |  | 4250 | 85 | 50 | 20 | 0.95 | 4000 | 80
P00001IZ7 | Go Green LED International | Go Green LED International | GG-P4-40W CNS 40K | Indoor Luminaires | Troffer | 2x2 Luminaires for Ambient Lighting of Interior Commercial Spaces | Standard | TRUE | 3576 | 89.14 | 40.11 | 15.7 | 0.923 | 3912 | 82 | 5 | 50000 | 3/7/2014 | Not Yet Verified | Not Yet Verified | Not Yet Verified |  | 2 | 3500 | 85 | 40 |  | 0.9 | 4000 | 80
P00001IZ8 | Go Green LED International | Go Green LED International | GG-P4-40W CNS 50K | Indoor Luminaires | Troffer | 2x2 Luminaires for Ambient Lighting of Interior Commercial Spaces | Standard | FALSE | [9 empty] | 3/7/2014 | Not Yet Verified | Not Yet Verified | Not Yet Verified |  |  | 3600 | 90 | 40 |  | 0.9 | 5000 | 80
P00001IZ9 | Go Green LED International | Go Green LED International | GG-P4-60W CNS 30K | Indoor Luminaires | Troffer | 2x2 Luminaires for Ambient Lighting of Interior Commercial Spaces | Standard | TRUE | 4691 | 85.5 | 54.86 | 17.4 | 0.915 | 3049 | 81 | 5 | 50000 | 3/7/2014 | Not Yet Verified | Not Yet Verified | Not Yet Verified |  | 2 | 4500 | 85 | 60 |  | 0.9 | 3000 | 80
P00001IZA | Go Green LED International | Go Green LED International | GG-P4-60W CNS 50K | Indoor Luminaires | Troffer | 2x2 Luminaires for Ambient Lighting of Interior Commercial Spaces | Standard | FALSE | [9 empty] | 3/7/2014 | Not Yet Verified | Not Yet Verified | Not Yet Verified |  |  | 4700 | 85 | 60 |  | 0.9 | 5000 | 80
P00001LDW | Go Lighting Technologies Inc | GO LED TROFFER | GTS22-35-40 | Indoor Luminaires | Troffer | 2x2 Luminaires for Ambient Lighting of Interior Commercial Spaces | Standard | TRUE | 4088 | 101.4 | 40.3 | 13.92 | 0.904 | 3437 | 82.84 | 5 | 70000 | 8/5/2014 | Not Yet Verified | Not Yet Verified | Not Yet Verified |  | 2.1
PC6B5CGG | Go-Green-Lighting LLC | Go-Green-Lighting | GGLVTSL2234S30K | Indoor Luminaires | Troffer | 2x2 Luminaires for Ambient Lighting of Interior Commercial Spaces | Premium | TRUE | 3679 | 113.7 | 32.2 | 7.9 | 0.972 | 3152 | 83 | 5 | 50000 | 4/15/2016 | Dimmable | Continuous (Can dim down to ≤ 10% (W)) | No |  | 3.1 | 3740 | 110 | 34 | 7.9 | 0.972 | 3000 | 80
PDD4XPWC | Go-Green-Lighting LLC | Go-Green-Lighting | GGLVTSL2234S50K | Indoor Luminaires | Troffer | 2x2 Luminaires for Ambient Lighting of Interior Commercial Spaces | Premium | FALSE | [9 empty] | 4/15/2016 | Dimmable | Continuous (Can dim down to ≤ 10% (W)) | No |  |  | 3944 | 116 | 34 | 7.9 | 0.972 | 5000 | 80
P1H4KV5X | Go-Green-Lighting LLC | Go-Green-Lighting | GGLVTSL2234S40K | Indoor Luminaires | Troffer | 2x2 Luminaires for Ambient Lighting of Interior Commercial Spaces | Premium | FALSE | [9 empty] | 4/15/2016 | Dimmable | Continuous (Can dim down to ≤ 10% (W)) | No |  |  | 3876 | 114 | 34 | 7.9 | 0.972 | 4000 | 80
PWHW1HJV | Go-Green-Lighting LLC | Go-Green-Lighting | GGLVTSL2234S35K | Indoor Luminaires | Troffer | 2x2 Luminaires for Ambient Lighting of Interior Commercial Spaces | Premium | FALSE | [9 empty] | 4/15/2016 | Dimmable | Continuous (Can dim down to ≤ 10% (W)) | No |  |  | 3808 | 112 | 34 | 7.9 | 0.972 | 3500 | 80
P00000U4V | Green Apple International, Ltd | Green Apple International, Ltd | GAI-MDL-IMC-P4-40W CDS Meanwell Driver (4000K) | Indoor Luminaires | Troffer | 2x2 Luminaires for Ambient Lighting of Interior Commercial Spaces | Standard | TRUE | 3366 | 89.41 | 37.64 | 16.5 | 0.908 | 3893 | 82 | 5 | 50000 | 2/18/2014 | Not Yet Verified | Not Yet Verified | Not Yet Verified |  | 2.1 | 3365.6 | 89.41 | 40 |  | 0.9 | 4000
P3AEUMHV | Green Apple International, Ltd | Green Apple | GAI-07-P-2x2-20W-N-3500K | Indoor Luminaires | Troffer | 2x2 Luminaires for Ambient Lighting of Interior Commercial Spaces | Premium | TRUE | 2420.4 | 110.57 | 22.09 | 18.35 | 0.9143 | 3384 | 82.3 | 5 | 50000 | 5/3/2016 | Not Dimmable | Not Dimmable | Not Yet Verified |  | 3 | 2420.4 | 110.57 | 21.89 | 18.35 | 0.9143 | 3500 | 82.3
P74SU22D | Green Apple International, Ltd | Green Apple | GAI-07-P-2x2-20W-N-4000K | Indoor Luminaires | Troffer | 2x2 Luminaires for Ambient Lighting of Interior Commercial Spaces | Premium | FALSE | [9 empty] | 5/3/2016 | Not Dimmable | Not Dimmable | No |  |  | 2420.4 | 110.57 | 21.89 | 18.35 | 0.9143 | 4000 | 82.3
PWCT7BYG | Green Apple International, Ltd | Green Apple | GAI-07-P-2x2-20W-N-5000K | Indoor Luminaires | Troffer | 2x2 Luminaires for Ambient Lighting of Interior Commercial Spaces | Premium | FALSE | [9 empty] | 5/3/2016 | Not Dimmable | Not Dimmable | No |  |  | 2517 | 112.67 | 21.97 | 18.35 | 0.9198 | 5000 | 80.9
P9ZE9434 | Green Apple International, Ltd | Green Apple | GAI-07-P-2x2-20W-D-3500K | Indoor Luminaires | Troffer | 2x2 Luminaires for Ambient Lighting of Interior Commercial Spaces | Premium | FALSE | [9 empty] | 5/3/2016 | Dimmable | Continuous (Can dim down to ≤ 10% (W)) | No |  |  | 2420.4 | 110.57 | 21.89 | 18.35 | 0.9143 | 3500 | 82.3
PHPSKWXM | Green Apple International, Ltd | Green Apple | GAI-07-P-2x2-20W-D-4000K | Indoor Luminaires | Troffer | 2x2 Luminaires for Ambient Lighting of Interior Commercial Spaces | Premium | FALSE | [9 empty] | 5/3/2016 | Dimmable | Continuous (Can dim down to ≤ 10% (W)) | No |  |  | 2420.4 | 110.57 | 21.89 | 18.35 | 0.9143 | 4000 | 82.3
PE8TAMVS | Green Apple International, Ltd | Green Apple | GAI-07-P-2x2-20W-D-5000K | Indoor Luminaires | Troffer | 2x2 Luminaires for Ambient Lighting of Interior Commercial Spaces | Premium | FALSE | [9 empty] | 5/3/2016 | Dimmable | Continuous (Can dim down to ≤ 10% (W)) | No |  |  | 2517 | 112.67 | 21.97 | 18.35 | 0.9198 | 5000 | 80.9
P1999Z3K | Green Apple International, Ltd | Green Apple | GAI-07-P-2x2-30W-N-3500K | Indoor Luminaires | Troffer | 2x2 Luminaires for Ambient Lighting of Interior Commercial Spaces | Premium | TRUE | 3164.9 | 108.57 | 29.15 | 16.03 | 0.9094 | 3392 | 82.2 | 5 | 50000 | 5/3/2016 | Not Dimmable | Not Dimmable | Not Yet Verified |  | 3 | 3164.9 | 108.57 | 29.15 | 18.35 | 0.9094 | 3500 | 82.2
PXWBRY24 | Green Apple International, Ltd | Green Apple | GAI-07-P-2x2-30W-N-4000K | Indoor Luminaires | Troffer | 2x2 Luminaires for Ambient Lighting of Interior Commercial Spaces | Premium | FALSE | [9 empty] | 5/3/2016 | Not Dimmable | Not Dimmable | No |  |  | 3164.9 | 108.57 | 29.15 | 18.35 | 0.9094 | 4000 | 82.2
PK9VTQ2Y | Green Apple International, Ltd | Green Apple | GAI-07-P-2x2-30W-N-5000K | Indoor Luminaires | Troffer | 2x2 Luminaires for Ambient Lighting of Interior Commercial Spaces | Premium | FALSE | [9 empty] | 5/3/2016 | Not Dimmable | Not Dimmable | No |  |  | 3293 | 110.39 | 29.83 | 18.35 | 0.9121 | 5000 | 81.2
PQ9HED2S | Green Apple International, Ltd | Green Apple | GAI-07-P-2x2-30W-D-3500K | Indoor Luminaires | Troffer | 2x2 Luminaires for Ambient Lighting of Interior Commercial Spaces | Premium | FALSE | [9 empty] | 5/3/2016 | Dimmable | Continuous (Can dim down to ≤ 10% (W)) | No |  |  | 3164.9 | 108.57 | 29.15 | 18.35 | 0.9094 | 3500 | 82.2
PE96ZC1J | Green Apple International, Ltd | Green Apple | GAI-07-P-2x2-30W-D-4000K | Indoor Luminaires | Troffer | 2x2 Luminaires for Ambient Lighting of Interior Commercial Spaces | Premium | FALSE | [9 empty] | 5/3/2016 | Dimmable | Continuous (Can dim down to ≤ 10% (W)) | No |  |  | 3164.9 | 108.57 | 29.15 | 18.35 | 0.9094 | 4000 | 82.2
P1E9DATW | Green Apple International, Ltd | Green Apple | GAI-07-P-2x2-30W-D-5000K | Indoor Luminaires | Troffer | 2x2 Luminaires for Ambient Lighting of Interior Commercial Spaces | Premium | FALSE | [9 empty] | 5/3/2016 | Dimmable | Continuous (Can dim down to ≤ 10% (W)) | No |  |  | 3293 | 110.39 | 29.83 | 18.35 | 0.9121 | 5000 | 81.2
P3Q576T4 | Green Apple International, Ltd | Green Apple | GAI-07-P-2x2-40W-N-3500K | Indoor Luminaires | Troffer | 2x2 Luminaires for Ambient Lighting of Interior Commercial Spaces | Premium | TRUE | 4810 | 120.25 | 40 | 18.56 | 0.9252 | 3319 | 82.4 | 5 | 50000 | 5/3/2016 | Not Dimmable | Not Dimmable | No |  | 3 | 4800 | 120 | 40 | 18.35 | 0.9252 | 3500 | 82.3
P88T644K | Green Apple International, Ltd | Green Apple | GAI-07-P-2x2-40W-N-4000K | Indoor Luminaires | Troffer | 2x2 Luminaires for Ambient Lighting of Interior Commercial Spaces | Premium | FALSE | [9 empty] | 5/3/2016 | Not Dimmable | Not Dimmable | No |  |  | 5000 | 125 | 40 | 18.35 | 0.9252 | 4000 | 82.3
PA14VA4T | Green Apple International, Ltd | Green Apple | GAI-07-P-2x2-40W-N-5000K | Indoor Luminaires | Troffer | 2x2 Luminaires for Ambient Lighting of Interior Commercial Spaces | Premium | FALSE | [9 empty] | 5/3/2016 | Not Dimmable | Not Dimmable | No |  |  | 5000 | 125 | 40 | 18.35 | 0.9267 | 5000 | 81.1
PWF1WBUV | Green Apple International, Ltd | Green Apple | GAI-07-P-2x2-40W-D-3500K | Indoor Luminaires | Troffer | 2x2 Luminaires for Ambient Lighting of Interior Commercial Spaces | Premium | FALSE | [9 empty] | 5/3/2016 | Dimmable | Continuous (Can dim down to ≤ 10% (W)) | No |  |  | 4800 | 120 | 40 | 18.35 | 0.9252 | 3500 | 82.3
P4VQQHCW | Green Apple International, Ltd | Green Apple | GAI-07-P-2x2-40W-D-4000K | Indoor Luminaires | Troffer | 2x2 Luminaires for Ambient Lighting of Interior Commercial Spaces | Premium | FALSE | [9 empty] | 5/3/2016 | Dimmable | Continuous (Can dim down to ≤ 10% (W)) | No |  |  | 5000 | 125 | 40 | 18.35 | 0.9252 | 4000 | 82.3
PUPGHHXF | Green Apple International, Ltd | Green Apple | GAI-07-P-2x2-40W-D-5000K | Indoor Luminaires | Troffer | 2x2 Luminaires for Ambient Lighting of Interior Commercial Spaces | Premium | FALSE | [9 empty] | 5/3/2016 | Dimmable | Continuous (Can dim down to ≤ 10% (W)) | No |  |  | 5000 | 125 | 40 | 18.35 | 0.9267 | 5000 | 81.1
P7SSEBRK | Green Apple International, Ltd | Green Apple | GAI-04-TRK-2x2-24W-LS-3000K | Indoor Retrofit Kit | Troffer | Integrated Retrofit Kits for 2x2 Luminaires | Premium | TRUE | 2608 | 112.5 | 23.2 | 7 | 0.962 | 3108 | 83 | 5 | 50000 | 5/17/2016 | Dimmable | Continuous (Can dim down to ≤ 10% (W)) | No |  | 3.1 | 2712 | 113 | 24 | 7 | 0.96 | 3000 | 80
PBEYH4EM | Green Apple International, Ltd | Green Apple | GAI-04-TRK-2x2-24W-LS-3500K | Indoor Retrofit Kit | Troffer | Integrated Retrofit Kits for 2x2 Luminaires | Premium | FALSE | [9 empty] | 5/17/2016 | Dimmable | Continuous (Can dim down to ≤ 10% (W)) | No |  |  | 2736 | 114 | 24 | 7 | 0.96 | 3500 | 80
PJS712UF | Green Apple International, Ltd | Green Apple | GAI-04-TRK-2x2-24W-LS-4000K | Indoor Retrofit Kit | Troffer | Integrated Retrofit Kits for 2x2 Luminaires | Premium | FALSE | [9 empty] | 5/17/2016 | Dimmable | Continuous (Can dim down to ≤ 10% (W)) | No |  |  | 2760 | 115 | 24 | 7 | 0.96 | 4000 | 80
PHGJCD3R | Green Apple International, Ltd | Green Apple | GAI-04-TRK-2x2-24W-LS-5000K | Indoor Retrofit Kit | Troffer | Integrated Retrofit Kits for 2x2 Luminaires | Premium | FALSE | [9 empty] | 5/17/2016 | Dimmable | Continuous (Can dim down to ≤ 10% (W)) | No |  |  | 2880 | 120 | 24 | 7 | 0.96 | 5000 | 80
P73B1DH7 | Green Apple International, Ltd | Green Apple | GAI-04-TRK-2x2-18W-LS-3000K | Indoor Retrofit Kit | Troffer | Integrated Retrofit Kits for 2x2 Luminaires | Premium | FALSE | [9 empty] | 5/17/2016 | Dimmable | Continuous (Can dim down to ≤ 10% (W)) | No |  |  | 2135 | 122 | 18 | 7 | 0.96 | 3000 | 80
PZV7R32D | Green Apple International, Ltd | Green Apple | GAI-04-TRK-2x2-18W-LS-3500K | Indoor Retrofit Kit | Troffer | Integrated Retrofit Kits for 2x2 Luminaires | Premium | FALSE | [9 empty] | 5/17/2016 | Dimmable | Continuous (Can dim down to ≤ 10% (W)) | No |  |  | 2153 | 123 | 18 | 7 | 0.96 | 3500 | 80
P75E6AHP | Green Apple International, Ltd | Green Apple | GAI-04-TRK-2x2-18W-LS-4000K | Indoor Retrofit Kit | Troffer | Integrated Retrofit Kits for 2x2 Luminaires | Premium | FALSE | [9 empty] | 5/17/2016 | Dimmable | Continuous (Can dim down to ≤ 10% (W)) | No |  |  | 2187 | 125 | 18 | 7 | 0.96 | 4000 | 80
PSY28ZRB | Green Apple International, Ltd | Green Apple | GAI-04-TRK-2x2-18W-LS-5000K | Indoor Retrofit Kit | Troffer | Integrated Retrofit Kits for 2x2 Luminaires | Premium | FALSE | [9 empty] | 5/17/2016 | Dimmable | Continuous (Can dim down to ≤ 10% (W)) | No |  |  | 2205 | 126 | 18 | 7 | 0.96 | 5000 | 80
PT983AAB | Green Apple International, Ltd | Green Apple International | GAI-04-LDI-2X2-36W-H-3000K | Indoor Luminaires | Troffer | 2x2 Luminaires for Ambient Lighting of Interior Commercial Spaces | Standard | TRUE | 3378.3 | 96.01 | 35.19 | 16.47 | 0.916 | 3163 | 83.8 | 5 | 50000 | 3/16/2015 | Not Dimmable | Not Dimmable | Not Yet Verified |  | 2.1 | 3378.3 | 96.01 | 36 | 20 | 0.996 | 3000 | 80
PJ6RE8WM | Green Apple International, Ltd | Green Apple International | GAI-04-LDI-2X2-36W-H-3500K | Indoor Luminaires | Troffer | 2x2 Luminaires for Ambient Lighting of Interior Commercial Spaces | Standard | FALSE | [9 empty] | 3/16/2015 | Not Dimmable | Not Dimmable | Not Yet Verified |  |  | 3440.6 | 97.63 | 36 | 20 | 0.996 | 3500 | 80
P7MTSGV4 | Green Apple International, Ltd | Green Apple International | GAI-04-LDI-2X2-36W-H-4000K | Indoor Luminaires | Troffer | 2x2 Luminaires for Ambient Lighting of Interior Commercial Spaces | Standard | FALSE | [9 empty] | 3/16/2015 | Not Dimmable | Not Dimmable | Not Yet Verified |  |  | 3510.1 | 99.21 | 36 | 20 | 0.996 | 4000 | 80
PV15SHQA | Green Apple International, Ltd | Green Apple International | GAI-04-LDI-2X2-24W-L-3000K | Indoor Luminaires | Troffer | 2x2 Luminaires for Ambient Lighting of Interior Commercial Spaces | Standard | TRUE | 2241 | 97.11 | 23.08 | 17.36 | 0.877 | 3159 | 83.6 | 5 | 50000 | 3/16/2015 | Not Dimmable | Not Dimmable | Not Yet Verified |  | 2.1 | 2037.8 | 97.11 | 24 | 20 | 0.996 | 3000 | 80
P5B8WQSM | Green Apple International, Ltd | Green Apple International | GAI-04-LDI-2X2-24W-L-3500K | Indoor Luminaires | Troffer | 2x2 Luminaires for Ambient Lighting of Interior Commercial Spaces | Standard | FALSE | [9 empty] | 3/16/2015 | Not Dimmable | Not Dimmable | Not Yet Verified |  |  | 2090.4 | 98.92 | 24 | 20 | 0.996 | 3500 | 80
PBXX89UD | Green Apple International, Ltd | Green Apple International | GAI-04-LDI-2X2-24W-L-4000K | Indoor Luminaires | Troffer | 2x2 Luminaires for Ambient Lighting of Interior Commercial Spaces | Standard | FALSE | [9 empty] | 3/16/2015 | Not Dimmable | Not Dimmable | Not Yet Verified |  |  | 2160.2 | 99.65 | 24 | 20 | 0.996 | 4000 | 80
PU5XR2P2 | Green Apple International, Ltd | Green Apple International | GAI-04-LDI-2X2-36W-HS-3000K | Indoor Luminaires | Troffer | 2x2 Luminaires for Ambient Lighting of Interior Commercial Spaces | Standard | TRUE | 3348 | 94.81 | 35.32 | 15.34 | 0.93 | 3185 | 84 | 5 | 50000 | 3/16/2015 | Not Dimmable | Not Dimmable | Not Yet Verified |  | 2.1 | 3348.3 | 94.81 | 36 | 20 | 0.996 | 3000 | 80
PUMEPTZS | Green Apple International, Ltd | Green Apple International | GAI-04-LDI-2X2-36W-HS-3500K | Indoor Luminaires | Troffer | 2x2 Luminaires for Ambient Lighting of Interior Commercial Spaces | Standard | FALSE | [9 empty] | 3/16/2015 | Not Dimmable | Not Dimmable | Not Yet Verified |  |  | 3440.6 | 97.63 | 36 | 20 | 0.996 | 3500 | 80
P286VRND | Green Apple International, Ltd | Green Apple International | GAI-04-LDI-2X2-36W-HS-4000K | Indoor Luminaires | Troffer | 2x2 Luminaires for Ambient Lighting of Interior Commercial Spaces | Standard | FALSE | [9 empty] | 3/16/2015 | Not Dimmable | Not Dimmable | Not Yet Verified |  |  | 3510.1 | 99.21 | 36 | 20 | 0.996 | 4000 | 80
PZ8DEJ1P | Green Apple International, Ltd | Green Apple International | GAI-04-LDI-2X2-24W-LS-3000K | Indoor Luminaires | Troffer | 2x2 Luminaires for Ambient Lighting of Interior Commercial Spaces | Standard | TRUE | 2185.4 | 93.39 | 23.4 | 16.61 | 0.916 | 3170 | 84.6 | 5 | 50000 | 3/16/2015 | Not Dimmable | Not Dimmable | Not Yet Verified |  | 2.1 | 2185.4 | 93.39 | 36 | 20 | 0.996 | 3000 | 80
PX6CNVDE | Green Apple International, Ltd | Green Apple International | GAI-04-LDI-2X2-24W-LS-3500K | Indoor Luminaires | Troffer | 2x2 Luminaires for Ambient Lighting of Interior Commercial Spaces | Standard | FALSE | [9 empty] | 3/16/2015 | Not Dimmable | Not Dimmable | Not Yet Verified |  |  | 2210.6 | 95.12 | 24 | 20 | 0.996 | 3500 | 80
PJYAFYUY | Green Apple International, Ltd | Green Apple International | GAI-04-TR-2X2-24W-X-3000K | Indoor Luminaires | Troffer | 2x2 Luminaires for Ambient Lighting of Interior Commercial Spaces | Standard | TRUE | 3059.2 | 96.43 | 31.72 | 16.08 | 0.916 | 3165 | 83.8 | 5 | 50000 | 3/16/2015 | Not Dimmable | Not Dimmable | Not Yet Verified |  | 2.1 | 3059.215 | 96.432 | 32 | 20 | 0.996 | 3000 | 80
P5DKMS64 | Green Apple International, Ltd | Green Apple International | GAI-04-TR-2X2-24W-X-3500K | Indoor Luminaires | Troffer | 2x2 Luminaires for Ambient Lighting of Interior Commercial Spaces | Standard | FALSE | [9 empty] | 3/16/2015 | Not Dimmable | Not Dimmable | Not Yet Verified |  |  | 3109.8 | 97.63 | 32 | 20 | 0.996 | 3500 | 80
PXQYPTM8 | Green Apple International, Ltd | Green Apple International | GAI-04-TR-2X2-24W-X-4000K | Indoor Luminaires | Troffer | 2x2 Luminaires for Ambient Lighting of Interior Commercial Spaces | Standard | FALSE | [9 empty] | 3/16/2015 | Not Dimmable | Not Dimmable | Not Yet Verified |  |  | 3190.7 | 99.21 | 32 | 20 | 0.996 | 4000 | 80
PQ29FZXA | Green Apple International, Ltd | Green Apple International | GAI-04-TR-2X2-32W-X-3000K | Indoor Luminaires | Troffer | 2x2 Luminaires for Ambient Lighting of Interior Commercial Spaces | Standard | TRUE | 4061.1 | 95.93 | 42.34 | 14.17 | 0.936 | 3153 | 83.7 | 5 | 50000 | 3/16/2015 | Not Dimmable | Not Dimmable | Not Yet Verified |  | 2.1 | 4061.131 | 95.928 | 42 | 20 | 0.996 | 3000 | 80
PM61Z4MB | Green Apple International, Ltd | Green Apple International | GAI-04-TR-2X2-32W-X-3500K | Indoor Luminaires | Troffer | 2x2 Luminaires for Ambient Lighting of Interior Commercial Spaces | Standard | FALSE | [9 empty] | 3/16/2015 | Not Dimmable | Not Dimmable | Not Yet Verified |  |  | 4160.8 | 97.63 | 42 | 20 | 0.996 | 3500 | 80
PBXAMMPF | Green Apple International, Ltd | Green Apple International | GAI-04-TR-2X2-32W-X-4000K | Indoor Luminaires | Troffer | 2x2 Luminaires for Ambient Lighting of Interior Commercial Spaces | Standard | FALSE | [9 empty] | 3/16/2015 | Not Dimmable | Not Dimmable | Not Yet Verified |  |  | 4249.7 | 99.21 | 42 | 20 | 0.996 | 4000 | 80
PCRFSKRW | Green Apple International, Ltd | Green Apple International | GAI-04-TP-2X2-40W-H-3000K | Indoor Luminaires | Troffer | 2x2 Luminaires for Ambient Lighting of Interior Commercial Spaces | Standard | TRUE | 3551.8 | 90.64 | 39.18 | 8.57 | 0.938 | 3037 | 84 | 5 | 50000 | 3/16/2015 | Not Dimmable | Not Dimmable | Not Yet Verified |  | 2.1 | 3551.8 | 90.64 | 40 |  |  | 3000 | 80
PVJ8NTTA | Green Apple International, Ltd | Green Apple International | GAI-04-TP-2X2-40W-H-3500K | Indoor Luminaires | Troffer | 2x2 Luminaires for Ambient Lighting of Interior Commercial Spaces | Standard | FALSE | [9 empty] | 3/16/2015 | Not Dimmable | Not Dimmable | Not Yet Verified |  |  | 3625.8 | 92.9 | 40 |  |  | 3500 | 80
PPJHMVRF | Green Apple International, Ltd | Green Apple International | GAI-04-TP-2X2-40W-H-4000K | Indoor Luminaires | Troffer | 2x2 Luminaires for Ambient Lighting of Interior Commercial Spaces | Standard | FALSE | [9 empty] | 3/16/2015 | Not Dimmable | Not Dimmable | Not Yet Verified |  |  | 3702.3 | 95.6 | 40 |  |  | 4000 | 80
PW12HEWN | Green Apple International, Ltd | Green Apple International | GAI-04-TP-2X2-35W-L-3000K | Indoor Luminaires | Troffer | 2x2 Luminaires for Ambient Lighting of Interior Commercial Spaces | Standard | TRUE | 3208.3 | 92.58 | 34.66 | 8.91 | 0.924 | 3052 | 84.2 | 5 | 50000 | 3/16/2015 | Not Dimmable | Not Dimmable | Not Yet Verified |  | 2.1 | 3208.5 | 92.58 | 35 |  |  | 3000 | 80
PT86H7RD | Green Apple International, Ltd | Green Apple International | GAI-04-TP-2X2-35W-L-3500K | Indoor Luminaires | Troffer | 2x2 Luminaires for Ambient Lighting of Interior Commercial Spaces | Standard | FALSE | [9 empty] | 3/16/2015 | Not Dimmable | Not Dimmable | Not Yet Verified |  |  | 3225.8 | 92.9 | 35 |  |  | 3500 | 80
PZF882UA | Green Apple International, Ltd | Green Apple International | GAI-04-TP-2X2-35W-L-4000K | Indoor Luminaires | Troffer | 2x2 Luminaires for Ambient Lighting of Interior Commercial Spaces | Standard | FALSE | [9 empty] | 3/16/2015 | Not Dimmable | Not Dimmable | Not Yet Verified |  |  | 3303.3 | 95.6 | 35 |  |  | 4000 | 80
PSQUG9CX | Green Apple International, Ltd | GREEN APPLE | GAIVS22-DH40 | Indoor Luminaires | Troffer | 2x2 Luminaires for Ambient Lighting of Interior Commercial Spaces | Standard | TRUE | 5090.6 | 90.18 | 56.43 | 18.6 | 0.913 | 3843 | 81.1 | 5 | 50000 | 12/18/2014 | Not Yet Verified | Not Yet Verified | Not Yet Verified |  | 2.1 | 4950 | 90 | 55 | 20 | 0.9 | 4000 | 80
PBMGUEYF | Green Apple International, Ltd | GREEN APPLE | GAIVS22-DH50 | Indoor Luminaires | Troffer | 2x2 Luminaires for Ambient Lighting of Interior Commercial Spaces | Standard | FALSE | [9 empty] | 12/18/2014 | Not Yet Verified | Not Yet Verified | Not Yet Verified |  |  | 4950 | 90 | 55 | 20 | 0.9 | 5000 | 80
P87B8XTE | Green Apple International, Ltd | GREEN APPLE | GAIVS22-DM40 | Indoor Luminaires | Troffer | 2x2 Luminaires for Ambient Lighting of Interior Commercial Spaces | Standard | TRUE | 3639 | 93.4 | 38.97 | 18.7 | 0.905 | 4179 | 81 | 5 | 50000 | 12/18/2014 | Not Yet Verified | Not Yet Verified | Not Yet Verified |  | 2 | 3639 | 94 | 40 |  | 0.9 | 4000 | 80
PRPEQ9BX | Green Apple International, Ltd | GREEN APPLE | GAIVS22-DM50 | Indoor Luminaires | Troffer | 2x2 Luminaires for Ambient Lighting of Interior Commercial Spaces | Standard | FALSE | [9 empty] | 12/18/2014 | Not Yet Verified | Not Yet Verified | Not Yet Verified |  |  | 3639 | 94 | 40 |  | 0.9 | 5000 | 80
PS698P66 | Green Boy LED | Green Boy LED | GBL-RL-UL-2X2-36W-3K | Indoor Luminaires | Troffer | 2x2 Luminaires for Ambient Lighting of Interior Commercial Spaces | Standard | TRUE | 3147.4 | 91.45 | 34.42 | 15.21 | 0.9229 | 2888 | 81.7 | 5 |  | 9/10/2015 | Dimmable | Continuous (Can dim down to ≤ 10% (W)) | Not Yet Verified |  | 2.1 | 3147.4 | 91.45 | 36 |  |  | 3000 | 82
PATCCBV9 | Green Boy LED | Green Boy LED | GBL-RL-UL-2X2-36W-4K | Indoor Luminaires | Troffer | 2x2 Luminaires for Ambient Lighting of Interior Commercial Spaces | Standard | FALSE | [9 empty] | 9/10/2015 | Dimmable | Continuous (Can dim down to ≤ 10% (W)) | Not Yet Verified |  |  | 3599 | 103.25 | 36 |  |  | 4000 | 83
PS4UY9JA | Green Boy LED | Green Boy LED | GBL-RL-UL-2X2-36W-5K | Indoor Luminaires | Troffer | 2x2 Luminaires for Ambient Lighting of Interior Commercial Spaces | Standard | FALSE | [9 empty] | 9/10/2015 | Dimmable | Continuous (Can dim down to ≤ 10% (W)) | Not Yet Verified |  |  | 3675 | 110.56 | 36 |  |  | 5000 | 84
PDQ1482R | Green Boy LED | Green Boy LED | GBL-RL-UL-2X2-45W-3K | Indoor Luminaires | Troffer | 2x2 Luminaires for Ambient Lighting of Interior Commercial Spaces | Standard | TRUE | 3908.9 | 87.28 | 44.79 | 15.63 | 0.9384 | 2880 | 81.5 | 5 |  | 9/10/2015 | Dimmable | Continuous (Can dim down to ≤ 10% (W)) | Not Yet Verified |  | 2.1 | 3908.9 | 87.28 | 45 |  |  | 3000 | 82
PZDCMDK4 | Green Boy LED | Green Boy LED | GBL-RL-UL-2X2-45W-4K | Indoor Luminaires | Troffer | 2x2 Luminaires for Ambient Lighting of Interior Commercial Spaces | Standard | FALSE | [9 empty] | 9/10/2015 | Dimmable | Continuous (Can dim down to ≤ 10% (W)) | Not Yet Verified |  |  | 4466 | 99.87 | 45 |  |  | 4000 | 82
PGV5JDR7 | Green Boy LED | Green Boy LED | GBL-RL-UL-2X2-45W-5K | Indoor Luminaires | Troffer | 2x2 Luminaires for Ambient Lighting of Interior Commercial Spaces | Standard | FALSE | [9 empty] | 9/10/2015 | Dimmable | Continuous (Can dim down to ≤ 10% (W)) | Not Yet Verified |  |  | 4673 | 105.65 | 45 |  |  | 5000 | 84
PWPQH63G | Green Creative LTD | GREEN CREATIVE | 30TROFKIT22DIM/830/277V/R | Indoor Retrofit Kit | Troffer | Integrated Retrofit Kits for 2x2 Luminaires | Premium | TRUE | 3300.5 | 111.5 | 29.59 | 7.17 | 0.9691 | 3035 | 82 | 5 | 50000 | 6/22/2016 | Dimmable | Continuous (Can dim down to ≤ 10% (W)) | No |  | 3.1 | 3330 | 111 | 30 | 7.17 | 0.9 | 3000 | 80
PNRQKYK4 | Green Creative LTD | GREEN CREATIVE | 30TROFKIT22DIM/835/277V/R | Indoor Retrofit Kit | Troffer | Integrated Retrofit Kits for 2x2 Luminaires | Premium | FALSE | [9 empty] | 6/22/2016 | Dimmable | Continuous (Can dim down to ≤ 10% (W)) | No |  |  | 3330 | 111 | 30 | 7.17 | 0.9 | 3500 | 80
P7GZ3NAJ | Green Creative LTD | GREEN CREATIVE | 30TROFKIT22DIM/840/277V/R | Indoor Retrofit Kit | Troffer | Integrated Retrofit Kits for 2x2 Luminaires | Premium | FALSE | [9 empty] | 6/22/2016 | Dimmable | Continuous (Can dim down to ≤ 10% (W)) | No |  |  | 3330 | 111 | 30 | 7.17 | 0.9 | 4000 | 80
P7J48URE | Green Creative LTD | GREEN CREATIVE | 32TROF22DIM/830/277V | Indoor Luminaires | Troffer | 2x2 Luminaires for Ambient Lighting of Interior Commercial Spaces | Premium | TRUE | 3679 | 113.7 | 32.2 | 7.9 | 0.972 | 3152 | 83 | 5 | 50000 | 2/3/2016 | Dimmable | Continuous (Can dim down to ≤ 10% (W)) | No |  | 3.1 | 3550 | 111 | 32 | 20 | 0.9 | 3000 | 80
PZQQX4E2 | Green Creative LTD | GREEN CREATIVE | 32TROF22DIM/835/277V | Indoor Luminaires | Troffer | 2x2 Luminaires for Ambient Lighting of Interior Commercial Spaces | Premium | FALSE | [9 empty] | 2/3/2016 | Dimmable | Continuous (Can dim down to ≤ 10% (W)) | No |  |  | 3550 | 111 | 32 | 20 | 0.9 | 3500 | 80
P8VHAZG9 | Green Creative LTD | GREEN CREATIVE | 32TROF22DIM/840/277V | Indoor Luminaires | Troffer | 2x2 Luminaires for Ambient Lighting of Interior Commercial Spaces | Premium | FALSE | [9 empty] | 2/3/2016 | Dimmable | Continuous (Can dim down to ≤ 10% (W)) | No |  |  | 3550 | 111 | 32 | 20 | 0.9 | 4000 | 80
PKDT1CEJ | Green Creative LTD | GREEN CREATIVE | 32TROF22DIM/850/277V | Indoor Luminaires | Troffer | 2x2 Luminaires for Ambient Lighting of Interior Commercial Spaces | Premium | FALSE | [9 empty] | 2/3/2016 | Dimmable | Continuous (Can dim down to ≤ 10% (W)) | No |  |  | 3680 | 115 | 32 | 20 | 0.9 | 5000 | 80
PNBM67SF | Green Creative LTD | GREEN CREATIVE | 30TROFKIT22DIM/830/277V | Indoor Retrofit Kit | Troffer | Integrated Retrofit Kits for 2x2 Luminaires | Premium | TRUE | 3300 | 113 | 29.2 | 6 | 0.974 | 3145 | 83 | 5 | 50000 | 2/8/2016 | Dimmable | Continuous (Can dim down to ≤ 10% (W)) | No |  | 3.1 | 3300 | 111 | 30 | 20 | 0.9 | 3000 | 80
PQDPD8F1 | Green Creative LTD | GREEN CREATIVE | 30TROFKIT22DIM/835/277V | Indoor Retrofit Kit | Troffer | Integrated Retrofit Kits for 2x2 Luminaires | Premium | FALSE | [9 empty] | 2/8/2016 | Dimmable | Continuous (Can dim down to ≤ 10% (W)) | No |  |  | 3300 | 111 | 30 | 20 | 0.9 | 3500 | 80
P37N4Y9D | Green Creative LTD | GREEN CREATIVE | 30TROFKIT22DIM/840/277V | Indoor Retrofit Kit | Troffer | Integrated Retrofit Kits for 2x2 Luminaires | Premium | FALSE | [9 empty] | 2/8/2016 | Dimmable | Continuous (Can dim down to ≤ 10% (W)) | No |  |  | 3300 | 111 | 30 | 20 | 0.9 | 4000 | 80
PHC1UNZF | Green Creative LTD | GREEN CREATIVE | 30TROFKIT22DIM/850/277V | Indoor Retrofit Kit | Troffer | Integrated Retrofit Kits for 2x2 Luminaires | Premium | FALSE | [9 empty] | 2/8/2016 | Dimmable | Continuous (Can dim down to ≤ 10% (W)) | No |  |  | 3450 | 115 | 30 | 20 | 0.9 | 5000 | 80
PNMQ1HD9 | Green Creative LTD | GREEN CREATIVE | 32TROF22DIM/830/277V/R | Indoor Luminaires | Troffer | 2x2 Luminaires for Ambient Lighting of Interior Commercial Spaces | Premium | TRUE | 3560.4 | 108.6 | 32.79 | 7.04 | 0.9732 | 3035 | 81.9 | 5 | 50000 | 6/17/2016 | Dimmable | Continuous (Can dim down to ≤ 10% (W)) | No |  | 3.1 | 3450 | 107.81 | 32 | 7.04 | 0.9 | 3000 | 80
P8QEKDBM | Green Creative LTD | GREEN CREATIVE | 32TROF22DIM/835/277V/R | Indoor Luminaires | Troffer | 2x2 Luminaires for Ambient Lighting of Interior Commercial Spaces | Premium | FALSE | [9 empty] | 6/17/2016 | Dimmable | Continuous (Can dim down to ≤ 10% (W)) | No |  |  | 3550 | 110.94 | 32 | 7.04 | 0.9 | 3500 | 80
PNCZ3MDP | Green Creative LTD | GREEN CREATIVE | 32TROF22DIM/840/277V/R | Indoor Luminaires | Troffer | 2x2 Luminaires for Ambient Lighting of Interior Commercial Spaces | Premium | FALSE | [9 empty] | 6/17/2016 | Dimmable | Continuous (Can dim down to ≤ 10% (W)) | No |  |  | 3550 | 110.94 | 32 | 7.04 | 0.9 | 4000 | 80
PV9FVX4Q | Green Image Tech | Green Image Tech | GN-40PE600 | Indoor Luminaires | Troffer | 2x2 Luminaires for Ambient Lighting of Interior Commercial Spaces | Standard | TRUE | 4192.2 | 106.51 | 39.36 | 17.82 | 0.9156 | 3836 | 81 | 5 | 35000 | 1/12/2016 | Dimmable | Continuous (Cannot dim down to ≤ 10% (W) | Not Yet Verified |  | 2.1 | 4192.2 | 106.51 | 39.36 | 17.82 | 0.9156 | 4000 | 81
PN28GW8Q | Green Image Tech | Green Image Tech | GN-50PE600 | Indoor Luminaires | Troffer | 2x2 Luminaires for Ambient Lighting of Interior Commercial Spaces | Standard | FALSE | [9 empty] | 1/12/2016 | Dimmable | Continuous (Cannot dim down to ≤ 10% (W) | Not Yet Verified |  |  | 4521.8 | 115.44 | 39.17 | 17.11 | 0.9258 | 5000 | 82.2
P92RSCFP | Green Image Tech | Green Image Tech | GN-45PE600 | Indoor Luminaires | Troffer | 2x2 Luminaires for Ambient Lighting of Interior Commercial Spaces | Standard | FALSE | [9 empty] | 1/12/2016 | Dimmable | Continuous (Cannot dim down to ≤ 10% (W) | Not Yet Verified |  |  | 4192.2 | 106.51 | 39.36 | 17.82 | 0.9156 | 4500 | 81
PPCPGNN4 | Green Image Tech | Green Image Tech | GN-40PS600 | Indoor Luminaires | Troffer | 2x2 Luminaires for Ambient Lighting of Interior Commercial Spaces | Standard | TRUE | 5299.7 | 102.44 | 51.73 | 18.14 | 0.921 | 3892 | 84.2 | 5 | 50000 | 1/12/2016 | Dimmable | Continuous (Cannot dim down to ≤ 10% (W) | Not Yet Verified |  | 2.1 | 5299.7 | 102.44 | 51.73 | 18.14 | 0.9205 | 4000 | 84.2
PVV95URA | Green Image Tech | Green Image Tech | GN-35PE600 | Indoor Luminaires | Troffer | 2x2 Luminaires for Ambient Lighting of Interior Commercial Spaces | Standard | TRUE | 3981.1 | 97.36 | 40.89 | 16.99 | 0.9174 | 3407 | 82.8 | 5 | 50000 | 1/12/2016 | Dimmable | Continuous (Cannot dim down to ≤ 10% (W) | No |  | 3 | 3981.1 | 97.36 | 40.89 | 16.99 | 0.9174 | 3500 | 82.8
P5Y27P2D | Green Image Tech | Green Image Tech | GN-50PS600 | Indoor Luminaires | Troffer | 2x2 Luminaires for Ambient Lighting of Interior Commercial Spaces | Standard | FALSE | [9 empty] | 1/12/2016 | Dimmable | Continuous (Cannot dim down to ≤ 10% (W) | Not Yet Verified |  |  | 5820 | 112.71 | 51.26 | 18.23 | 0.9218 | 5000 | 82
PQ178QQB | Green Image Tech | Green Image Tech | GN-45PS600 | Indoor Luminaires | Troffer | 2x2 Luminaires for Ambient Lighting of Interior Commercial Spaces | Standard | FALSE | [9 empty] | 1/12/2016 | Dimmable | Continuous (Cannot dim down to ≤ 10% (W) | Not Yet Verified |  |  | 5299.7 | 102.44 | 51.73 | 18.14 | 0.925 | 4500 | 84.2
P67XDZMG | Green Lighting LED | Green Lighting LED | GLL-P4-22-40W-ZY CNS (3500K) | Indoor Luminaires | Troffer | 2x2 Luminaires for Ambient Lighting of Interior Commercial Spaces | Premium | TRUE | 3938.8 | 107 | 36.8 | 18.56 | 0.9252 | 3394 | 82.3 | 5 | 50000 | 4/14/2016 | Not Dimmable | Not Dimmable | Not Yet Verified |  | 3 | 3938.8 | 107 | 36.8 | 18.35 | 0.9252 | 3500 | 82.3
PGKAZUEG | Green Lighting LED | Green Lighting LED | GLL-P4-22-40W-ZY CNS (4000K) | Indoor Luminaires | Troffer | 2x2 Luminaires for Ambient Lighting of Interior Commercial Spaces | Premium | FALSE | [9 empty] | 4/14/2016 | Not Dimmable | Not Dimmable | No |  |  | 3938.8 | 107 | 36.8 | 18.35 | 0.9252 | 4000 | 82.3
PGPRFDQD | Green Lighting LED | Green Lighting LED | GLL-P4-22-40W-ZY CDS (4000K) | Indoor Luminaires | Troffer | 2x2 Luminaires for Ambient Lighting of Interior Commercial Spaces | Premium | FALSE | [9 empty] | 4/14/2016 | Dimmable | Continuous (Can dim down to ≤ 10% (W)) | No |  |  | 3938.8 | 107 | 36.8 | 18.35 | 0.9252 | 4000 | 82.3
P4UBTU7F | Green Lighting LED | Green Lighting LED | GLL-P4-22-40W-ZY CNS (5000K) | Indoor Luminaires | Troffer | 2x2 Luminaires for Ambient Lighting of Interior Commercial Spaces | Premium | FALSE | [9 empty] | 4/14/2016 | Not Dimmable | Not Dimmable | No |  |  | 4213 | 110.66 | 38.07 | 18.35 | 0.9267 | 5000 | 81.1
PKNBZB2E | Green Lighting LED | Green Lighting LED | GLL-P4-22-40W-ZY CDS (5000K) | Indoor Luminaires | Troffer | 2x2 Luminaires for Ambient Lighting of Interior Commercial Spaces | Premium | FALSE | [9 empty] | 4/14/2016 | Dimmable | Continuous (Can dim down to ≤ 10% (W)) | No |  |  | 4213 | 110.66 | 38.07 | 18.35 | 0.9267 | 5000 | 81.1
PHWGN3U3 | Green Lighting Tech (China) Limited | GL/Green Lighting | GL-P600600-40W-28-ND-01-3000K | Indoor Luminaires | Troffer | 2x2 Luminaires for Ambient Lighting of Interior Commercial Spaces | Standard | TRUE | 3914.1 | 98.37 | 39.79 | 15.16 | 0.9043 | 2913 | 81 | 5 | 50000 | 2/23/2016 | Not Dimmable | Not Dimmable | No |  | 3.1 | 3991 | 98.76 | 40.41 | 15.16 | 0.9043 | 3000 | 81
P3Z9U4C8 | Green Lighting Tech (China) Limited | GL/Green Lighting | GL-P600600-40W-28-ND-01-3500K | Indoor Luminaires | Troffer | 2x2 Luminaires for Ambient Lighting of Interior Commercial Spaces | Standard | FALSE | [9 empty] | 2/23/2016 | Not Dimmable | Not Dimmable | No |  |  | 4051.8 | 100.29 | 40.4 | 15.16 | 0.9043 | 3500 | 81
P6X9RXDV | Green Lighting Tech (China) Limited | GL/Green Lighting | GL-P600600-40W-28-ND-01-4000K | Indoor Luminaires | Troffer | 2x2 Luminaires for Ambient Lighting of Interior Commercial Spaces | Standard | FALSE | [9 empty] | 2/23/2016 | Not Dimmable | Not Dimmable | No |  |  | 4112.5 | 101.79 | 40.4 | 15.16 | 0.9043 | 4000 | 81
PDG6TQEE | Green Lighting Tech (China) Limited | GL/Green Lighting | GL-P600600-40W-28-ND-01-4500K | Indoor Luminaires | Troffer | 2x2 Luminaires for Ambient Lighting of Interior Commercial Spaces | Standard | FALSE | [9 empty] | 2/23/2016 | Not Dimmable | Not Dimmable | No |  |  | 4173.3 | 103.3 | 40.4 | 15.16 | 0.9043 | 4500 | 81
P9U9VBDE | Green Lighting Tech (China) Limited | GL/Green Lighting | GL-P600600-40W-28-ND-01-5000K | Indoor Luminaires | Troffer | 2x2 Luminaires for Ambient Lighting of Interior Commercial Spaces | Standard | FALSE | [9 empty] | 2/23/2016 | Not Dimmable | Not Dimmable | No |  |  | 4234 | 104.83 | 40.39 | 15.22 | 0.9047 | 5000 | 81.6
PA7KSQD1 | Green Lighting Tech (China) Limited | GL/Green Lighting | GL-P600600-40W-28-DA-01-3000K | Indoor Luminaires | Troffer | 2x2 Luminaires for Ambient Lighting of Interior Commercial Spaces | Standard | TRUE | 3906.7 | 97.11 | 40.23 | 17.36 | 0.9076 | 2915 | 81.1 | 5 | 50000 | 2/23/2016 | Dimmable | Continuous (Can dim down to ≤ 10% (W)) | No |  | 3.1 | 3906.7 | 97.11 | 40.23 | 17.36 | 0.9076 | 3000 | 81.1
PB6C8KKX | Green Lighting Tech (China) Limited | GL/Green Lighting | GL-P600600-40W-28-DA-01-3500K | Indoor Luminaires | Troffer | 2x2 Luminaires for Ambient Lighting of Interior Commercial Spaces | Standard | FALSE | [9 empty] | 2/23/2016 | Dimmable | Continuous (Can dim down to ≤ 10% (W)) | No |  |  | 3961.8 | 98.28 | 40.31 | 17.36 | 0.9076 | 3500 | 81.1
PWP8G4GE | Green Lighting Tech (China) Limited | GL/Green Lighting | GL-P600600-40W-28-DA-01-4000K | Indoor Luminaires | Troffer | 2x2 Luminaires for Ambient Lighting of Interior Commercial Spaces | Standard | FALSE | [9 empty] | 2/23/2016 | Dimmable | Continuous (Can dim down to ≤ 10% (W)) | No |  |  | 4016.9 | 99.65 | 40.31 | 17.36 | 0.9076 | 4000 | 81.1
PQK4NQX4 | Green Lighting Tech (China) Limited | GL/Green Lighting | GL-P600600-40W-28-DA-01-4500K | Indoor Luminaires | Troffer | 2x2 Luminaires for Ambient Lighting of Interior Commercial Spaces | Standard | FALSE | [9 empty] | 2/23/2016 | Dimmable | Continuous (Can dim down to ≤ 10% (W)) | No |  |  | 4071.9 | 101.02 | 40.31 | 17.36 | 0.9076 | 4500 | 81.1
PF982835 | Green Lighting Tech (China) Limited | GL/Green Lighting | GL-P600600-40W-28-DA-01-5000K | Indoor Luminaires | Troffer | 2x2 Luminaires for Ambient Lighting of Interior Commercial Spaces | Standard | FALSE | [9 empty] | 2/23/2016 | Dimmable | Continuous (Can dim down to ≤ 10% (W)) | No |  |  | 4127 | 102.18 | 40.39 | 17.53 | 0.9041 | 5000 | 81.6
PU5AHK7Q | Green Logic LED Electrical Supply Inc. | Green Logic LED | PL-36W-66-28-TG-01(2700K) | Indoor Luminaires | Troffer | 2x2 Luminaires for Ambient Lighting of Interior Commercial Spaces | Standard | TRUE | 3675.07 | 108.76 | 33.79 | 8.22 | 0.91 | 2840 | 82.2 | 5 | 50000 | 6/27/2016 | Dimmable | Continuous (Can dim down to ≤ 10% (W)) | No |  | 3.1 | 3888 | 108 | 36 | 15 | 0.9 | 2700 | 80
P64KXPEM | Green Logic LED Electrical Supply Inc. | Green Logic LED | PL-36W-66-28-TG-01(4500K) | Indoor Luminaires | Troffer | 2x2 Luminaires for Ambient Lighting of Interior Commercial Spaces | Standard | FALSE | [9 empty] | 6/27/2016 | Dimmable | Continuous (Can dim down to ≤ 10% (W)) | No |  |  | 4320 | 120 | 36 | 15 | 0.9 | 4500 | 80
PPW7QS7U | Green Logic LED Electrical Supply Inc. | Green Logic LED | PL-36W-66-28-TG-01(4000K) | Indoor Luminaires | Troffer | 2x2 Luminaires for Ambient Lighting of Interior Commercial Spaces | Standard | FALSE | [9 empty] | 6/27/2016 | Dimmable | Continuous (Can dim down to ≤ 10% (W)) | No |  |  | 4212 | 117 | 36 | 15 | 0.9 | 4000 | 80
P7CN4JXR | Green Logic LED Electrical Supply Inc. | Green Logic LED | PL-36W-66-28-TG-01(3500K) | Indoor Luminaires | Troffer | 2x2 Luminaires for Ambient Lighting of Interior Commercial Spaces | Standard | FALSE | [9 empty] | 6/27/2016 | Dimmable | Continuous (Can dim down to ≤ 10% (W)) | No |  |  | 4104 | 114 | 36 | 15 | 0.9 | 3500 | 80
PETX5V5H | Green Logic LED Electrical Supply Inc. | Green Logic LED | PL-36W-66-28-FTG-01(4500K) | Indoor Luminaires | Troffer | 2x2 Luminaires for Ambient Lighting of Interior Commercial Spaces | Standard | FALSE | [9 empty] | 6/27/2016 | Not Dimmable | Not Dimmable | No |  |  | 4320 | 120 | 36 | 15 | 0.9 | 4500 | 80
P8DJAG2Q | Green Logic LED Electrical Supply Inc. | Green Logic LED | PL-36W-66-28-FTG-01(2700K) | Indoor Luminaires | Troffer | 2x2 Luminaires for Ambient Lighting of Interior Commercial Spaces | Standard | FALSE | [9 empty] | 6/27/2016 | Not Dimmable | Not Dimmable | No |  |  | 3888 | 108 | 36 | 15 | 0.9 | 2700 | 80
P3JGBJW6 | Green Logic LED Electrical Supply Inc. | Green Logic LED | PL-36W-66-28-FTG-01(5000K) | Indoor Luminaires | Troffer | 2x2 Luminaires for Ambient Lighting of Interior Commercial Spaces | Standard | FALSE | [9 empty] | 6/27/2016 | Not Dimmable | Not Dimmable | No |  |  | 4428 | 123 | 36 | 15 | 0.9 | 5000 | 80
PZM9M4UW | Green Logic LED Electrical Supply Inc. | Green Logic LED | PL-36W-66-28-FTG-01(3000K) | Indoor Luminaires | Troffer | 2x2 Luminaires for Ambient Lighting of Interior Commercial Spaces | Standard | FALSE | [9 empty] | 6/27/2016 | Not Dimmable | Not Dimmable | No |  |  | 3996 | 111 | 36 | 15 | 0.9 | 3000 | 80
P3YPBK92 | Green Logic LED Electrical Supply Inc. | Green Logic LED | PL-36W-66-28-TG-01(3000K) | Indoor Luminaires | Troffer | 2x2 Luminaires for Ambient Lighting of Interior Commercial Spaces | Standard | FALSE | [9 empty] | 6/27/2016 | Dimmable | Continuous (Can dim down to ≤ 10% (W)) | No |  |  | 3996 | 111 | 36 | 15 | 0.9 | 3000 | 80
PMX34KDR | Green Logic LED Electrical Supply Inc. | Green Logic LED | PL-36W-66-28-FTG-01(4000K) | Indoor Luminaires | Troffer | 2x2 Luminaires for Ambient Lighting of Interior Commercial Spaces | Standard | FALSE | [9 empty] | 6/27/2016 | Not Dimmable | Not Dimmable | No |  |  | 4212 | 117 | 36 | 15 | 0.9 | 4000 | 80
PSXQJFDE | Green Logic LED Electrical Supply Inc. | Green Logic LED | PL-36W-66-28-FTG-01(3500K) | Indoor Luminaires | Troffer | 2x2 Luminaires for Ambient Lighting of Interior Commercial Spaces | Standard | FALSE | [9 empty] | 6/27/2016 | Not Dimmable | Not Dimmable | No |  |  | 4104 | 114 | 36 | 15 | 0.9 | 3500 | 80
P3F3ABVQ | Green Logic LED Electrical Supply Inc. | Green Logic LED | PL-36W-66-28-TG-01(5000K) | Indoor Luminaires | Troffer | 2x2 Luminaires for Ambient Lighting of Interior Commercial Spaces | Standard | FALSE | [9 empty] | 6/27/2016 | Dimmable | Continuous (Can dim down to ≤ 10% (W)) | No |  |  | 4428 | 123 | 36 | 15 | 0.9 | 5000 | 80
PA9ZJEV7 | Green Logic LED Electrical Supply Inc. | Green Logic LED | PL-40W-66-28-FTG-07(2700K) | Indoor Luminaires | Troffer | 2x2 Luminaires for Ambient Lighting of Interior Commercial Spaces | Standard | TRUE | 3322.73 | 87.6 | 37.93 | 13 | 0.937 | 2709 | 82 | 5 | 50000 | 6/27/2016 | Not Dimmable | Not Dimmable | No |  | 3 | 3300 | 82.5 | 40 | 15 | 0.9 | 2700 | 80
P5BFMDCT | Green Logic LED Electrical Supply Inc. | Green Logic LED | PL-40W-66-28-FTG-07(5000K) | Indoor Luminaires | Troffer | 2x2 Luminaires for Ambient Lighting of Interior Commercial Spaces | Standard | FALSE | [9 empty] | 6/27/2016 | Not Dimmable | Not Dimmable | No |  |  | 3300 | 82.5 | 40 | 15 | 0.9 | 5000 | 80
PSX9DMVX | Green Logic LED Electrical Supply Inc. | Green Logic LED | PL-40W-66-28-FTG-07(4500K) | Indoor Luminaires | Troffer | 2x2 Luminaires for Ambient Lighting of Interior Commercial Spaces | Standard | FALSE | [9 empty] | 6/27/2016 | Not Dimmable | Not Dimmable | No |  |  | 3300 | 82.5 | 40 | 15 | 0.9 | 4500 | 80
PSEU9AX7 | Green Logic LED Electrical Supply Inc. | Green Logic LED | PL-40W-66-28-TG-07(3000K) | Indoor Luminaires | Troffer | 2x2 Luminaires for Ambient Lighting of Interior Commercial Spaces | Standard | FALSE | [9 empty] | 6/27/2016 | Dimmable | Continuous (Can dim down to ≤ 10% (W)) | No |  |  | 3300 | 82.5 | 40 | 15 | 0.9 | 3000 | 80
PY24PPHH | Green Logic LED Electrical Supply Inc. | Green Logic LED | PL-40W-66-28-TG-07(2700K) | Indoor Luminaires | Troffer | 2x2 Luminaires for Ambient Lighting of Interior Commercial Spaces | Standard | FALSE | [9 empty] | 6/27/2016 | Dimmable | Continuous (Can dim down to ≤ 10% (W)) | No |  |  | 3300 | 82.5 | 40 | 15 | 0.9 | 2700 | 80
P89EG2ZJ | Green Logic LED Electrical Supply Inc. | Green Logic LED | PL-40W-66-28-TG-07(3500K) | Indoor Luminaires | Troffer | 2x2 Luminaires for Ambient Lighting of Interior Commercial Spaces | Standard | FALSE | [9 empty] | 6/27/2016 | Dimmable | Continuous (Can dim down to ≤ 10% (W)) | No |  |  | 3300 | 82.5 | 40 | 15 | 0.9 | 3500 | 80
PB1YBDPX | Green Logic LED Electrical Supply Inc. | Green Logic LED | PL-40W-66-28-FTG-07(4000K) | Indoor Luminaires | Troffer | 2x2 Luminaires for Ambient Lighting of Interior Commercial Spaces | Standard | FALSE | [9 empty] | 6/27/2016 | Not Dimmable | Not Dimmable | No |  |  | 3300 | 82.5 | 40 | 15 | 0.9 | 4000 | 80
PEM7RGCT | Green Logic LED Electrical Supply Inc. | Green Logic LED | PL-40W-66-28-TG-07(4000K) | Indoor Luminaires | Troffer | 2x2 Luminaires for Ambient Lighting of Interior Commercial Spaces | Standard | FALSE | [9 empty] | 6/27/2016 | Dimmable | Continuous (Can dim down to ≤ 10% (W)) | No |  |  | 3300 | 82.5 | 40 | 15 | 0.9 | 4000 | 80
P5EJD7AG | Green Logic LED Electrical Supply Inc. | Green Logic LED | PL-40W-66-28-TG-07(5000K) | Indoor Luminaires | Troffer | 2x2 Luminaires for Ambient Lighting of Interior Commercial Spaces | Standard | FALSE | [9 empty] | 6/27/2016 | Dimmable | Continuous (Can dim down to ≤ 10% (W)) | No |  |  | 3300 | 82.5 | 40 | 15 | 0.9 | 5000 | 80
PJN715JU | Green Logic LED Electrical Supply Inc. | Green Logic LED | PL-40W-66-28-FTG-07(3000K) | Indoor Luminaires | Troffer | 2x2 Luminaires for Ambient Lighting of Interior Commercial Spaces | Standard | FALSE | [9 empty] | 6/27/2016 | Not Dimmable | Not Dimmable | No |  |  | 3300 | 82.5 | 40 | 15 | 0.9 | 3000 | 80
PX46U6PR | Green Logic LED Electrical Supply Inc. | Green Logic LED | PL-40W-66-28-TG-07(4500K) | Indoor Luminaires | Troffer | 2x2 Luminaires for Ambient Lighting of Interior Commercial Spaces | Standard | FALSE | [9 empty] | 6/27/2016 | Dimmable | Continuous (Can dim down to ≤ 10% (W)) | No |  |  | 3300 | 82.5 | 40 | 15 | 0.9 | 4500 | 80
PP687JJT | Green Logic LED Electrical Supply Inc. | Green Logic LED | PL-40W-66-28-FTG-07(3500K) | Indoor Luminaires | Troffer | 2x2 Luminaires for Ambient Lighting of Interior Commercial Spaces | Standard | FALSE | [9 empty] | 6/27/2016 | Not Dimmable | Not Dimmable | No |  |  | 3300 | 82.5 | 40 | 15 | 0.9 | 3500 | 80
PTQZCXMK | Green Logic LED Electrical Supply Inc. | GLLUSA | PL16-22-740-830D | Indoor Luminaires | Troffer | 2x2 Luminaires for Ambient Lighting of Interior Commercial Spaces | Standard | TRUE | 3857.16 | 99 | 38.99 | 16.69 | 0.888 | 2974 | 82.6 | 5 | 50000 | 9/12/2016 | Dimmable | Continuous (Can dim down to ≤ 10% (W)) | Not Yet Verified |  | 2.1 | 3857.16 | 99 | 38.99 | 11.5 | 0.995 | 2974 | 83
P4PGUJKK | Green Logic LED Electrical Supply Inc. | GLLUSA | PL16-22-740-840D | Indoor Luminaires | Troffer | 2x2 Luminaires for Ambient Lighting of Interior Commercial Spaces | Standard | FALSE | [9 empty] | 9/12/2016 | Dimmable | Continuous (Can dim down to ≤ 10% (W)) | Not Yet Verified |  |  | 3800 | 95 | 40 | 11.5 | 0.995 | 4000 | 83
PAU9Y2P3 | Green Logic LED Electrical Supply Inc. | GLLUSA | PL16-22-740-850D | Indoor Luminaires | Troffer | 2x2 Luminaires for Ambient Lighting of Interior Commercial Spaces | Standard | FALSE | [9 empty] | 9/12/2016 | Dimmable | Continuous (Can dim down to ≤ 10% (W)) | Not Yet Verified |  |  | 3800 | 95 | 40 | 11.5 | 0.995 | 5000 | 83
P9CPRS5Y | GreenerVolts LLC | GREENERVOLTS | GV-LP36W30K0606D& | Indoor Luminaires | Troffer | 2x2 Luminaires for Ambient Lighting of Interior Commercial Spaces | Standard | TRUE | 4234.1 | 117.22 | 36.12 | 9.59 | 0.9012 | 2918 | 83.1 | 5 | 50000 | 10/7/2016 | Dimmable | Continuous (Can dim down to ≤ 10% (W)) | Yes |  | 4 | 4250.5 | 118.23 | 35.95 | 9.59 | 0.9 | 3000 | 83.1
P2VMHXHN | GreenerVolts LLC | GREENERVOLTS | GV-LP36W40K0606N& | Indoor Luminaires | Troffer | 2x2 Luminaires for Ambient Lighting of Interior Commercial Spaces | Standard | FALSE | [9 empty] | 10/7/2016 | Not Dimmable | Not Dimmable | Yes |  |  | 4250.5 | 118.23 | 35.95 | 9.59 | 0.9 | 4000 | 83.1
PPCJNXYP | GreenTek Energy Systems | Greentek | GTPE22DUA-36WA-SKBWA | Indoor Luminaires | Troffer | 2x2 Luminaires for Ambient Lighting of Interior Commercial Spaces | Standard | TRUE | 3147.4 | 91.45 | 34.42 | 15.21 | 0.9229 | 2888 | 81.7 | 5 |  | 10/12/2015 | Dimmable | Continuous (Can dim down to ≤ 10% (W)) | Not Yet Verified |  | 2.1 | 3147.4 | 91.45 | 36 |  |  | 3000 | 82
P19H44AK | GreenTek Energy Systems | Greentek | GTPE22DUA-36WA-SKBNA | Indoor Luminaires | Troffer | 2x2 Luminaires for Ambient Lighting of Interior Commercial Spaces | Standard | FALSE | [9 empty] | 10/12/2015 | Dimmable | Continuous (Can dim down to ≤ 10% (W)) | Not Yet Verified |  |  | 3599 | 103.25 | 36 |  |  | 4000 | 83
PXSB5QQD | GreenTek Energy Systems | Greentek | GTPE22DUA-36WA-SKBDA | Indoor Luminaires | Troffer | 2x2 Luminaires for Ambient Lighting of Interior Commercial Spaces | Standard | FALSE | [9 empty] | 10/12/2015 | Dimmable | Continuous (Can dim down to ≤ 10% (W)) | Not Yet Verified |  |  | 3675 | 110.56 | 36 |  |  | 5000 | 84
PFDB56YK | GreenTek Energy Systems | Greentek | GTPE22DUA-45WA-SKBWA | Indoor Luminaires | Troffer | 2x2 Luminaires for Ambient Lighting of Interior Commercial Spaces | Standard | TRUE | 3908.9 | 87.28 | 44.79 | 15.63 | 0.9384 | 2880 | 81.5 | 5 |  | 10/12/2015 | Dimmable | Continuous (Can dim down to ≤ 10% (W)) | Not Yet Verified |  | 2.1 | 3908.9 | 87.28 | 45 |  |  | 3000 | 82
PNEFY7HQ | GreenTek Energy Systems | Greentek | GTPE22DUA-45WA-SKBNA | Indoor Luminaires | Troffer | 2x2 Luminaires for Ambient Lighting of Interior Commercial Spaces | Standard | FALSE | [9 empty] | 10/12/2015 | Dimmable | Continuous (Can dim down to ≤ 10% (W)) | Not Yet Verified |  |  | 4466 | 99.87 | 45 |  |  | 4000 | 82
PU3H64EP | GreenTek Energy Systems | Greentek | GTPE22DUA-45WA-SKBDA | Indoor Luminaires | Troffer | 2x2 Luminaires for Ambient Lighting of Interior Commercial Spaces | Standard | FALSE | [9 empty] | 10/12/2015 | Dimmable | Continuous (Can dim down to ≤ 10% (W)) | Not Yet Verified |  |  | 4673 | 105.65 | 45 |  |  | 5000 | 84
P00001IIV | GreenTek Energy Systems | GreenTek Energy Systems | GT-P4-40W CDS | Indoor Luminaires | Troffer | 2x2 Luminaires for Ambient Lighting of Interior Commercial Spaces | Standard | TRUE | 3366 | 89.41 | 37.64 | 16.5 | 0.908 | 3893 | 82 | 5 | 50000 | 2/7/2014 | Not Yet Verified | Not Yet Verified | Not Yet Verified |  | 2.1 | 3365.6 | 89.41 | 40 |  | 0.99 | 3893
P00001IIW | GreenTek Energy Systems | GreenTek Energy Systems | GT-P4-40W CNS | Indoor Luminaires | Troffer | 2x2 Luminaires for Ambient Lighting of Interior Commercial Spaces | Standard | FALSE | [9 empty] | 2/7/2014 | Not Yet Verified | Not Yet Verified | Not Yet Verified |  |  | 3365.6 | 89.41 | 40 |  | 0.99 | 3893
P00001IIX | GreenTek Energy Systems | GreenTek Energy Systems | GT-P4-60W CDS | Indoor Luminaires | Troffer | 2x2 Luminaires for Ambient Lighting of Interior Commercial Spaces | Standard | TRUE | 4760 | 87.73 | 54.26 | 18.4 | 0.904 | 4041 | 83 | 5 | 50000 | 2/7/2014 | Not Yet Verified | Not Yet Verified | Not Yet Verified |  | 2.1 | 4760.3 | 87.73 | 60 |  | 0.99 | 4041
P00001IIY | GreenTek Energy Systems | GreenTek Energy Systems | GT-P4-60W CNS | Indoor Luminaires | Troffer | 2x2 Luminaires for Ambient Lighting of Interior Commercial Spaces | Standard | FALSE | [9 empty] | 2/7/2014 | Not Yet Verified | Not Yet Verified | Not Yet Verified |  |  | 4760.3 | 87.73 | 60 |  | 0.99 | 4041
P00001IJR | GreenTek Energy Systems | GreenTek Energy Systems | GT-P4-30W CNS (3000K James Driver) | Indoor Luminaires | Troffer | 2x2 Luminaires for Ambient Lighting of Interior Commercial Spaces | Standard | TRUE | 2530 | 89.4 | 28.3 | 8.97 | 0.8899 | 2940 | 81.5 | 5 | 50000 | 2/7/2014 | Not Yet Verified | Not Yet Verified | Not Yet Verified |  | 2.1 | 2550 | 83.44 | 30 |  | 0.99 | 3000
P00001IJS | GreenTek Energy Systems | GreenTek Energy Systems | GT-P4-30W CDS (3000K James Driver) | Indoor Luminaires | Troffer | 2x2 Luminaires for Ambient Lighting of Interior Commercial Spaces | Standard | FALSE | [9 empty] | 2/7/2014 | Not Yet Verified | Not Yet Verified | Not Yet Verified |  |  | 2550 | 83.44 | 30 |  | 0.99 | 3000
P00001IJT | GreenTek Energy Systems | GreenTek Energy Systems | GT-P4-30W CDS (3500K James Driver) | Indoor Luminaires | Troffer | 2x2 Luminaires for Ambient Lighting of Interior Commercial Spaces | Standard | FALSE | [9 empty] | 2/7/2014 | Not Yet Verified | Not Yet Verified | Not Yet Verified |  |  | 2550 | 83.44 | 30 |  | 0.99 | 3500
P00001IJU | GreenTek Energy Systems | GreenTek Energy Systems | GT-P4-30W CDS (4000K James Driver) | Indoor Luminaires | Troffer | 2x2 Luminaires for Ambient Lighting of Interior Commercial Spaces | Standard | FALSE | [9 empty] | 2/7/2014 | Not Yet Verified | Not Yet Verified | Not Yet Verified |  |  | 2550 | 83.44 | 30 |  | 0.99 | 4000
P00001IJV | GreenTek Energy Systems | GreenTek Energy Systems | GT-P4-30W CDS (4500K James Driver) | Indoor Luminaires | Troffer | 2x2 Luminaires for Ambient Lighting of Interior Commercial Spaces | Standard | FALSE | [9 empty] | 2/7/2014 | Not Yet Verified | Not Yet Verified | Not Yet Verified |  |  | 2550 | 83.44 | 30 |  | 0.99 | 4500
P00001IJW | GreenTek Energy Systems | GreenTek Energy Systems | GT-P4-30W CDS (5000K James Driver) | Indoor Luminaires | Troffer | 2x2 Luminaires for Ambient Lighting of Interior Commercial Spaces | Standard | FALSE | [9 empty] | 2/7/2014 | Not Yet Verified | Not Yet Verified | Not Yet Verified |  |  | 2550 | 83.44 | 30 |  | 0.99 | 5000
P00001IJX | GreenTek Energy Systems | GreenTek Energy Systems | GT-P4-30W CNS (3500K James Driver) | Indoor Luminaires | Troffer | 2x2 Luminaires for Ambient Lighting of Interior Commercial Spaces | Standard | FALSE | [9 empty] | 2/7/2014 | Not Yet Verified | Not Yet Verified | Not Yet Verified |  |  | 2550 | 83.44 | 30 |  | 0.99 | 3500
P00001IJY | GreenTek Energy Systems | GreenTek Energy Systems | GT-P4-30W CNS (4000K James Driver) | Indoor Luminaires | Troffer | 2x2 Luminaires for Ambient Lighting of Interior Commercial Spaces | Standard | FALSE | [9 empty] | 2/7/2014 | Not Yet Verified | Not Yet Verified | Not Yet Verified |  |  | 2550 | 83.44 | 30 |  | 0.99 | 4000
P00001IJZ | GreenTek Energy Systems | GreenTek Energy Systems | GT-P4-30W CNS (4500K James Driver) | Indoor Luminaires | Troffer | 2x2 Luminaires for Ambient Lighting of Interior Commercial Spaces | Standard | FALSE | [9 empty] | 2/7/2014 | Not Yet Verified | Not Yet Verified | Not Yet Verified |  |  | 2550 | 83.44 | 30 |  | 0.99 | 4500
P00001IK0 | GreenTek Energy Systems | GreenTek Energy Systems | GT-P4-30W CNS (5000K James Driver) | Indoor Luminaires | Troffer | 2x2 Luminaires for Ambient Lighting of Interior Commercial Spaces | Standard | FALSE | [9 empty] | 2/7/2014 | Not Yet Verified | Not Yet Verified | Not Yet Verified |  |  | 2550 | 83.44 | 30 |  | 0.99 | 5000
P00001IK1 | GreenTek Energy Systems | GreenTek Energy Systems | GT-P4-40W CNS (3000K James Driver) | Indoor Luminaires | Troffer | 2x2 Luminaires for Ambient Lighting of Interior Commercial Spaces | Standard | TRUE | 2986 | 85.9 | 40.7 | 5.58 | 0.9363 | 2986 | 82.3 | 5 | 50000 | 2/7/2014 | Not Yet Verified | Not Yet Verified | Not Yet Verified |  | 2.1 | 3365.6 | 89.41 | 40 |  | 0.99 | 3000
P00001IK2 | GreenTek Energy Systems | GreenTek Energy Systems | GT-P4-40W CDS (3000K James Driver) | Indoor Luminaires | Troffer | 2x2 Luminaires for Ambient Lighting of Interior Commercial Spaces | Standard | FALSE | [9 empty] | 2/7/2014 | Not Yet Verified | Not Yet Verified | Not Yet Verified |  |  | 3365.6 | 89.41 | 40 |  | 0.99 | 3000
P00001IK3 | GreenTek Energy Systems | GreenTek Energy Systems | GT-P4-40W CDS (3500K James Driver) | Indoor Luminaires | Troffer | 2x2 Luminaires for Ambient Lighting of Interior Commercial Spaces | Standard | FALSE | [9 empty] | 2/7/2014 | Not Yet Verified | Not Yet Verified | Not Yet Verified |  |  | 3365.6 | 89.41 | 40 |  | 0.99 | 3500
P00001IK4 | GreenTek Energy Systems | GreenTek Energy Systems | GT-P4-40W CDS (4000K James Driver) | Indoor Luminaires | Troffer | 2x2 Luminaires for Ambient Lighting of Interior Commercial Spaces | Standard | FALSE | [9 empty] | 2/7/2014 | Not Yet Verified | Not Yet Verified | Not Yet Verified |  |  | 3365.6 | 89.41 | 40 |  | 0.99 | 4000
P00001IK5 | GreenTek Energy Systems | GreenTek Energy Systems | GT-P4-40W CDS (4500K James Driver) | Indoor Luminaires | Troffer | 2x2 Luminaires for Ambient Lighting of Interior Commercial Spaces | Standard | FALSE | [9 empty] | 2/7/2014 | Not Yet Verified | Not Yet Verified | Not Yet Verified |  |  | 3365.6 | 89.41 | 40 |  | 0.99 | 4500
P00001IK6 | GreenTek Energy Systems | GreenTek Energy Systems | GT-P4-40W CDS (5000K James Driver) | Indoor Luminaires | Troffer | 2x2 Luminaires for Ambient Lighting of Interior Commercial Spaces | Standard | FALSE | [9 empty] | 2/7/2014 | Not Yet Verified | Not Yet Verified | Not Yet Verified |  |  | 3365.6 | 89.41 | 40 |  | 0.99 | 5000
P00001IK7 | GreenTek Energy Systems | GreenTek Energy Systems | GT-P4-40W CNS (3500K James Driver) | Indoor Luminaires | Troffer | 2x2 Luminaires for Ambient Lighting of Interior Commercial Spaces | Standard | FALSE | [9 empty] | 2/7/2014 | Not Yet Verified | Not Yet Verified | Not Yet Verified |  |  | 3365.6 | 89.41 | 40 |  | 0.99 | 3500
P00001IK8 | GreenTek Energy Systems | GreenTek Energy Systems | GT-P4-40W CNS (4000K James Driver) | Indoor Luminaires | Troffer | 2x2 Luminaires for Ambient Lighting of Interior Commercial Spaces | Standard | FALSE | [9 empty] | 2/7/2014 | Not Yet Verified | Not Yet Verified | Not Yet Verified |  |  | 3365.6 | 89.41 | 40 |  | 0.99 | 4000
P00001IK9 | GreenTek Energy Systems | GreenTek Energy Systems | GT-P4-40W CNS (4500K James Driver) | Indoor Luminaires | Troffer | 2x2 Luminaires for Ambient Lighting of Interior Commercial Spaces | Standard | FALSE | [9 empty] | 2/7/2014 | Not Yet Verified | Not Yet Verified | Not Yet Verified |  |  | 3365.6 | 89.41 | 40 |  | 0.99 | 4500
P00001IKA | GreenTek Energy Systems | GreenTek Energy Systems | GT-P4-40W CNS (5000K James Driver) | Indoor Luminaires | Troffer | 2x2 Luminaires for Ambient Lighting of Interior Commercial Spaces | Standard | FALSE | [9 empty] | 2/7/2014 | Not Yet Verified | Not Yet Verified | Not Yet Verified |  |  | 3365.6 | 89.41 | 40 |  | 0.99 | 5000
P00001IL5 | GreenTek Energy Systems | GreenTek Energy Systems | GT-P4-30W CNS (3000K Meanwell Driver) | Indoor Luminaires | Troffer | 2x2 Luminaires for Ambient Lighting of Interior Commercial Spaces | Standard | TRUE | 2706.6 | 85.9 | 31.5 | 21.12 | 0.8914 | 3064 | 80.9 | 5 | 50000 | 2/7/2014 | Not Yet Verified | Not Yet Verified | Not Yet Verified |  | 2.1 | 2550 | 83.44 | 30 |  | 0.99 | 3000
P00001IL6 | GreenTek Energy Systems | GreenTek Energy Systems | GT-P4-30W CDS (3000K Meanwell Driver) | Indoor Luminaires | Troffer | 2x2 Luminaires for Ambient Lighting of Interior Commercial Spaces | Standard | FALSE | [9 empty] | 2/7/2014 | Not Yet Verified | Not Yet Verified | Not Yet Verified |  |  | 2550 | 83.44 | 30 |  | 0.99 | 3000
P00001IL7 | GreenTek Energy Systems | GreenTek Energy Systems | GT-P4-30W CDS (3500K Meanwell Driver) | Indoor Luminaires | Troffer | 2x2 Luminaires for Ambient Lighting of Interior Commercial Spaces | Standard | FALSE | [9 empty] | 2/7/2014 | Not Yet Verified | Not Yet Verified | Not Yet Verified |  |  | 2550 | 83.44 | 30 |  | 0.99 | 3500
P00001IL8 | GreenTek Energy Systems | GreenTek Energy Systems | GT-P4-30W CDS (4000K Meanwell Driver) | Indoor Luminaires | Troffer | 2x2 Luminaires for Ambient Lighting of Interior Commercial Spaces | Standard | FALSE | [9 empty] | 2/7/2014 | Not Yet Verified | Not Yet Verified | Not Yet Verified |  |  | 2550 | 83.44 | 30 |  | 0.99 | 4000
P00001IL9 | GreenTek Energy Systems | GreenTek Energy Systems | GT-P4-30W CDS (4500K Meanwell Driver) | Indoor Luminaires | Troffer | 2x2 Luminaires for Ambient Lighting of Interior Commercial Spaces | Standard | FALSE | [9 empty] | 2/7/2014 | Not Yet Verified | Not Yet Verified | Not Yet Verified |  |  | 2550 | 83.44 | 30 |  | 0.99 | 4500
P00001ILA | GreenTek Energy Systems | GreenTek Energy Systems | GT-P4-30W CDS (5000K Meanwell Driver) | Indoor Luminaires | Troffer | 2x2 Luminaires for Ambient Lighting of Interior Commercial Spaces | Standard | FALSE | [9 empty] | 2/7/2014 | Not Yet Verified | Not Yet Verified | Not Yet Verified |  |  | 2550 | 83.44 | 30 |  | 0.99 | 5000
P00001ILB | GreenTek Energy Systems | GreenTek Energy Systems | GT-P4-30W CNS (3500K Meanwell Driver) | Indoor Luminaires | Troffer | 2x2 Luminaires for Ambient Lighting of Interior Commercial Spaces | Standard | FALSE | [9 empty] | 2/7/2014 | Not Yet Verified | Not Yet Verified | Not Yet Verified |  |  | 2550 | 83.44 | 30 |  | 0.99 | 3500
P00001ILC | GreenTek Energy Systems | GreenTek Energy Systems | GT-P4-30W CNS (4000K Meanwell Driver) | Indoor Luminaires | Troffer | 2x2 Luminaires for Ambient Lighting of Interior Commercial Spaces | Standard | FALSE | [9 empty] | 2/7/2014 | Not Yet Verified | Not Yet Verified | Not Yet Verified |  |  | 2550 | 83.44 | 30 |  | 0.99 | 4000
P00001ILD | GreenTek Energy Systems | GreenTek Energy Systems | GT-P4-30W CNS (4500K Meanwell Driver) | Indoor Luminaires | Troffer | 2x2 Luminaires for Ambient Lighting of Interior Commercial Spaces | Standard | FALSE | [9 empty] | 2/7/2014 | Not Yet Verified | Not Yet Verified | Not Yet Verified |  |  | 2550 | 83.44 | 30 |  | 0.99 | 4500
P00001ILE | GreenTek Energy Systems | GreenTek Energy Systems | GT-P4-30W CNS (5000K Meanwell Driver) | Indoor Luminaires | Troffer | 2x2 Luminaires for Ambient Lighting of Interior Commercial Spaces | Standard | FALSE | [9 empty] | 2/7/2014 | Not Yet Verified | Not Yet Verified | Not Yet Verified |  |  | 2550 | 83.44 | 30 |  | 0.99 | 5000
P00001ILF | GreenTek Energy Systems | GreenTek Energy Systems | GT-P4-40W CNS (3000K Meanwell Driver) | Indoor Luminaires | Troffer | 2x2 Luminaires for Ambient Lighting of Interior Commercial Spaces | Standard | TRUE | 3296 | 83.2 | 39.6 | 15.68 | 0.9146 | 3101 | 80.7 | 5 | 50000 | 2/7/2014 | Not Yet Verified | Not Yet Verified | Not Yet Verified |  | 2.1 | 3365.6 | 89.41 | 40 |  | 0.99 | 3000
P00001ILG | GreenTek Energy Systems | GreenTek Energy Systems | GT-P4-40W CDS (3000K Meanwell Driver) | Indoor Luminaires | Troffer | 2x2 Luminaires for Ambient Lighting of Interior Commercial Spaces | Standard | FALSE | [9 empty] | 2/7/2014 | Not Yet Verified | Not Yet Verified | Not Yet Verified |  |  | 3365.6 | 89.41 | 40 |  | 0.99 | 3000
P00001ILH | GreenTek Energy Systems | GreenTek Energy Systems | GT-P4-40W CDS (3500K Meanwell Driver) | Indoor Luminaires | Troffer | 2x2 Luminaires for Ambient Lighting of Interior Commercial Spaces | Standard | FALSE | [9 empty] | 2/7/2014 | Not Yet Verified | Not Yet Verified | Not Yet Verified |  |  | 3365.6 | 89.41 | 40 |  | 0.99 | 3500
P00001ILI | GreenTek Energy Systems | GreenTek Energy Systems | GT-P4-40W CDS (4000K Meanwell Driver) | Indoor Luminaires | Troffer | 2x2 Luminaires for Ambient Lighting of Interior Commercial Spaces | Standard | FALSE | [9 empty] | 2/7/2014 | Not Yet Verified | Not Yet Verified | Not Yet Verified |  |  | 3365.6 | 89.41 | 40 |  | 0.99 | 4000
P00001ILJ | GreenTek Energy Systems | GreenTek Energy Systems | GT-P4-40W CDS (4500K Meanwell Driver) | Indoor Luminaires | Troffer | 2x2 Luminaires for Ambient Lighting of Interior Commercial Spaces | Standard | FALSE | [9 empty] | 2/7/2014 | Not Yet Verified | Not Yet Verified | Not Yet Verified |  |  | 3365.6 | 89.41 | 40 |  | 0.99 | 4500
P00001ILK | GreenTek Energy Systems | GreenTek Energy Systems | GT-P4-40W CDS (5000K Meanwell Driver) | Indoor Luminaires | Troffer | 2x2 Luminaires for Ambient Lighting of Interior Commercial Spaces | Standard | FALSE | [9 empty] | 2/7/2014 | Not Yet Verified | Not Yet Verified | Not Yet Verified |  |  | 3365.6 | 89.41 | 40 |  | 0.99 | 5000
P00001ILL | GreenTek Energy Systems | GreenTek Energy Systems | GT-P4-40W CNS (3500K Meanwell Driver) | Indoor Luminaires | Troffer | 2x2 Luminaires for Ambient Lighting of Interior Commercial Spaces | Standard | FALSE | [9 empty] | 2/7/2014 | Not Yet Verified | Not Yet Verified | Not Yet Verified |  |  | 3365.6 | 89.41 | 40 |  | 0.99 | 3500
P00001ILM | GreenTek Energy Systems | GreenTek Energy Systems | GT-P4-40W CNS (4000K Meanwell Driver) | Indoor Luminaires | Troffer | 2x2 Luminaires for Ambient Lighting of Interior Commercial Spaces | Standard | FALSE | [9 empty] | 2/7/2014 | Not Yet Verified | Not Yet Verified | Not Yet Verified |  |  | 3365.6 | 89.41 | 40 |  | 0.99 | 4000
P00001ILN | GreenTek Energy Systems | GreenTek Energy Systems | GT-P4-40W CNS (4500K Meanwell Driver) | Indoor Luminaires | Troffer | 2x2 Luminaires for Ambient Lighting of Interior Commercial Spaces | Standard | FALSE | [9 empty] | 2/7/2014 | Not Yet Verified | Not Yet Verified | Not Yet Verified |  |  | 3365.6 | 89.41 | 40 |  | 0.99 | 4500
P00001ILO | GreenTek Energy Systems | GreenTek Energy Systems | GT-P4-40W CNS (5000K Meanwell Driver) | Indoor Luminaires | Troffer | 2x2 Luminaires for Ambient Lighting of Interior Commercial Spaces | Standard | FALSE | [9 empty] | 2/7/2014 | Not Yet Verified | Not Yet Verified | Not Yet Verified |  |  | 3365.6 | 89.41 | 40 |  | 0.99 | 5000
PPSF8VPU | GreenTek Energy Systems | GREENTEK | GT-P4-20W-CNS 3500K Advanced | Indoor Luminaires | Troffer | 2x2 Luminaires for Ambient Lighting of Interior Commercial Spaces | Premium | TRUE | 2420.4 | 110.57 | 22.09 | 18.35 | 0.9143 | 3384 | 82.3 | 5 | 50000 | 3/24/2016 | Not Dimmable | Not Dimmable | Not Yet Verified |  | 3 | 2420.4 | 110.57 | 21.89 | 18.35 | 0.9143 | 3500 | 82.3
PUYWEQY5 | GreenTek Energy Systems | GREENTEK | GT-P4-20W-CNS 4000K Advanced | Indoor Luminaires | Troffer | 2x2 Luminaires for Ambient Lighting of Interior Commercial Spaces | Premium | FALSE | [9 empty] | 3/24/2016 | Not Dimmable | Not Dimmable | No |  |  | 2420.4 | 110.57 | 21.89 | 18.35 | 0.9143 | 4000 | 82.3
PJEQ8CN5 | GreenTek Energy Systems | GREENTEK | GT-P4-20W-CDS 4500K Advanced | Indoor Luminaires | Troffer | 2x2 Luminaires for Ambient Lighting of Interior Commercial Spaces | Premium | FALSE | [9 empty] | 3/24/2016 | Dimmable | Continuous (Can dim down to ≤ 10% (W)) | No |  |  | 2420.4 | 110.57 | 21.89 | 18.35 | 0.9143 | 4500 | 82.3
P82CBWY4 | GreenTek Energy Systems | GREENTEK | GT-P4-20W-CNS 4500K Advanced | Indoor Luminaires | Troffer | 2x2 Luminaires for Ambient Lighting of Interior Commercial Spaces | Premium | FALSE | [9 empty] | 3/24/2016 | Not Dimmable | Not Dimmable | No |  |  | 2420.4 | 110.57 | 21.89 | 18.35 | 0.9143 | 4500 | 82.3
PG4R7AAE | GreenTek Energy Systems | GREENTEK | GT-P4-20W-CNS 5000K Advanced | Indoor Luminaires | Troffer | 2x2 Luminaires for Ambient Lighting of Interior Commercial Spaces | Premium | FALSE | [9 empty] | 3/24/2016 | Not Dimmable | Not Dimmable | No |  |  | 2517 | 112.67 | 21.97 | 18.35 | 0.9198 | 5000 | 80.9
PYZ1A4FJ | GreenTek Energy Systems | GREENTEK | GT-P4-20W-CDS 5000K Advanced | Indoor Luminaires | Troffer | 2x2 Luminaires for Ambient Lighting of Interior Commercial Spaces | Premium | FALSE | [9 empty] | 3/24/2016 | Dimmable | Continuous (Can dim down to ≤ 10% (W)) | No |  |  | 2517 | 112.67 | 21.97 | 18.35 | 0.9198 | 5000 | 80.9
PJZZJ6DV | GreenTek Energy Systems | GREENTEK | GT-P4-20W-CDS 4000K Advanced | Indoor Luminaires | Troffer | 2x2 Luminaires for Ambient Lighting of Interior Commercial Spaces | Premium | FALSE | [9 empty] | 3/24/2016 | Dimmable | Continuous (Can dim down to ≤ 10% (W)) | No |  |  | 2420.4 | 110.57 | 21.89 | 18.35 | 0.9143 | 4000 | 82.3
PWYKTJZR | GreenTek Energy Systems | GREENTEK | GT-P4-20W-CDS 3500K Advanced | Indoor Luminaires | Troffer | 2x2 Luminaires for Ambient Lighting of Interior Commercial Spaces | Premium | FALSE | [9 empty] | 3/24/2016 | Dimmable | Continuous (Can dim down to ≤ 10% (W)) | No |  |  | 2420.4 | 110.57 | 21.89 | 18.35 | 0.9143 | 3500 | 82.3
PZC78ZZN | GreenTek Energy Systems | GREENTEK | GT-P4-30W-CNS 3500K Advanced | Indoor Luminaires | Troffer | 2x2 Luminaires for Ambient Lighting of Interior Commercial Spaces | Premium | TRUE | 3164.9 | 108.57 | 29.15 | 16.03 | 0.9094 | 3392 | 82.2 | 5 | 50000 | 3/24/2016 | Not Dimmable | Not Dimmable | Not Yet Verified |  | 3 | 3164.9 | 108.57 | 29.15 | 18.35 | 0.9094 | 3500 | 82.2
P4FHPYZW | GreenTek Energy Systems | GREENTEK | GT-P4-30W-CDS 4000K Advanced | Indoor Luminaires | Troffer | 2x2 Luminaires for Ambient Lighting of Interior Commercial Spaces | Premium | FALSE | [9 empty] | 3/24/2016 | Dimmable | Continuous (Can dim down to ≤ 10% (W)) | No |  |  | 3164.9 | 108.57 | 29.15 | 18.35 | 0.9094 | 4000 | 82.2
PRZ7HGWZ | GreenTek Energy Systems | GREENTEK | GT-P4-30W-CNS 5000K Advanced | Indoor Luminaires | Troffer | 2x2 Luminaires for Ambient Lighting of Interior Commercial Spaces | Premium | FALSE | [9 empty] | 3/24/2016 | Not Dimmable | Not Dimmable | No |  |  | 3293 | 110.39 | 29.83 | 18.35 | 0.9121 | 5000 | 81.2
PCN21UJV | GreenTek Energy Systems | GREENTEK | GT-P4-30W-CNS 4500K Advanced | Indoor Luminaires | Troffer | 2x2 Luminaires for Ambient Lighting of Interior Commercial Spaces | Premium | FALSE | [9 empty] | 3/24/2016 | Not Dimmable | Not Dimmable | No |  |  | 3164.9 | 108.57 | 29.15 | 18.35 | 0.9094 | 4500 | 82.2
PEFP2KZ8 | GreenTek Energy Systems | GREENTEK | GT-P4-30W-CDS 3500K Advanced | Indoor Luminaires | Troffer | 2x2 Luminaires for Ambient Lighting of Interior Commercial Spaces | Premium | FALSE | [9 empty] | 3/24/2016 | Dimmable | Continuous (Can dim down to ≤ 10% (W)) | No |  |  | 3164.9 | 108.57 | 29.15 | 18.35 | 0.9094 | 3500 | 82.2
PW4CDR7Q | GreenTek Energy Systems | GREENTEK | GT-P4-30W-CNS 4000K Advanced | Indoor Luminaires | Troffer | 2x2 Luminaires for Ambient Lighting of Interior Commercial Spaces | Premium | FALSE | [9 empty] | 3/24/2016 | Not Dimmable | Not Dimmable | No |  |  | 3164.9 | 108.57 | 29.15 | 18.35 | 0.9094 | 4000 | 82.2
PUS6GQ9F | GreenTek Energy Systems | GREENTEK | GT-P4-30W-CDS 5000K Advanced | Indoor Luminaires | Troffer | 2x2 Luminaires for Ambient Lighting of Interior Commercial Spaces | Premium | FALSE | [9 empty] | 3/24/2016 | Dimmable | Continuous (Can dim down to ≤ 10% (W)) | No |  |  | 3293 | 110.39 | 29.83 | 18.35 | 0.9121 | 5000 | 81.2
P9NKCD2X | GreenTek Energy Systems | GREENTEK | GT-P4-30W-CDS 4500K Advanced | Indoor Luminaires | Troffer | 2x2 Luminaires for Ambient Lighting of Interior Commercial Spaces | Premium | FALSE | [9 empty] | 3/24/2016 | Dimmable | Continuous (Can dim down to ≤ 10% (W)) | No |  |  | 3164.9 | 108.57 | 29.15 | 18.35 | 0.9094 | 4500 | 82.2
PZEGFR2Y | GreenTek Energy Systems | GREENTEK | GT-P4-40W-CNS 3500K Advanced | Indoor Luminaires | Troffer | 2x2 Luminaires for Ambient Lighting of Interior Commercial Spaces | Premium | TRUE | 3938.8 | 107 | 36.8 | 18.56 | 0.9252 | 3394 | 82.3 | 5 | 50000 | 3/24/2016 | Not Dimmable | Not Dimmable | Not Yet Verified |  | 3 | 3938.8 | 107 | 36.8 | 18.35 | 0.9252 | 3500 | 82.3
PA4WPAX4 | GreenTek Energy Systems | GREENTEK | GT-P4-40W-CNS 4500K Advanced | Indoor Luminaires | Troffer | 2x2 Luminaires for Ambient Lighting of Interior Commercial Spaces | Premium | FALSE | [9 empty] | 3/24/2016 | Not Dimmable | Not Dimmable | No |  |  | 3938.8 | 107 | 36.8 | 18.35 | 0.9252 | 4500 | 82.3
P55E1ZJT | GreenTek Energy Systems | GREENTEK | GT-P4-40W-CNS 5000K Advanced | Indoor Luminaires | Troffer | 2x2 Luminaires for Ambient Lighting of Interior Commercial Spaces | Premium | FALSE | [9 empty] | 3/24/2016 | Not Dimmable | Not Dimmable | No |  |  | 4213 | 110.66 | 38.07 | 18.35 | 0.9267 | 5000 | 81.1
P65TEJQE | GreenTek Energy Systems | GREENTEK | GT-P4-40W-CNS 4000K Advanced | Indoor Luminaires | Troffer | 2x2 Luminaires for Ambient Lighting of Interior Commercial Spaces | Premium | FALSE | [9 empty] | 3/24/2016 | Not Dimmable | Not Dimmable | No |  |  | 3938.8 | 107 | 36.8 | 18.35 | 0.9252 | 4000 | 82.3
P3DZF8M6 | GreenTek Energy Systems | GREENTEK | GT-P4-40W-CDS 4500K Advanced | Indoor Luminaires | Troffer | 2x2 Luminaires for Ambient Lighting of Interior Commercial Spaces | Premium | FALSE | [9 empty] | 3/24/2016 | Dimmable | Continuous (Can dim down to ≤ 10% (W)) | No |  |  | 3938.8 | 107 | 36.8 | 18.35 | 0.9252 | 4500 | 82.3
PZ579E2U | GreenTek Energy Systems | GREENTEK | GT-P4-40W-CDS 5000K Advanced | Indoor Luminaires | Troffer | 2x2 Luminaires for Ambient Lighting of Interior Commercial Spaces | Premium | FALSE | [9 empty] | 3/24/2016 | Dimmable | Continuous (Can dim down to ≤ 10% (W)) | No |  |  | 4213 | 110.66 | 38.07 | 18.35 | 0.9267 | 5000 | 81.1
PYK4PNME | GreenTek Energy Systems | GREENTEK | GT-P4-40W-CDS 4000K Advanced | Indoor Luminaires | Troffer | 2x2 Luminaires for Ambient Lighting of Interior Commercial Spaces | Premium | FALSE | [9 empty] | 3/24/2016 | Dimmable | Continuous (Can dim down to ≤ 10% (W)) | No |  |  | 3938.8 | 107 | 36.8 | 18.35 | 0.9252 | 4000 | 82.3
PSEMQSD4 | GreenTek Energy Systems | GREENTEK | GT-P4-40W-CDS 3500K Advanced | Indoor Luminaires | Troffer | 2x2 Luminaires for Ambient Lighting of Interior Commercial Spaces | Premium | FALSE | [9 empty] | 3/24/2016 | Dimmable | Continuous (Can dim down to ≤ 10% (W)) | No |  |  | 3938.8 | 107 | 36.8 | 18.35 | 0.9252 | 3500 | 82.3
PJZBFNTG | GreenTek Energy Systems | GREENTEK | GT-P4-60W-CNS 3500K Advanced | Indoor Luminaires | Troffer | 2x2 Luminaires for Ambient Lighting of Interior Commercial Spaces | Premium | TRUE | 6202 | 111.72 | 54.75 | 17.35 | 0.9456 | 3372 | 82 | 5 | 50000 | 3/24/2016 | Not Dimmable | Not Dimmable | Not Yet Verified |  | 3 | 6116.3 | 111.72 | 54.75 | 18.35 | 0.9456 | 3500 | 82
P17HCK7F | GreenTek Energy Systems | GREENTEK | GT-P4-60W-CNS 4500K Advanced | Indoor Luminaires | Troffer | 2x2 Luminaires for Ambient Lighting of Interior Commercial Spaces | Premium | FALSE | [9 empty] | 3/24/2016 | Not Dimmable | Not Dimmable | No |  |  | 6116.3 | 111.72 | 54.75 | 18.35 | 0.9456 | 4500 | 82
PAG2UT9G | GreenTek Energy Systems | GREENTEK | GT-P4-60W-CNS 5000K Advanced | Indoor Luminaires | Troffer | 2x2 Luminaires for Ambient Lighting of Interior Commercial Spaces | Premium | FALSE | [9 empty] | 3/24/2016 | Not Dimmable | Not Dimmable | No |  |  | 6202 | 113.07 | 54.85 | 18.35 | 0.9457 | 5000 | 80.9
PVZ17DAK | GreenTek Energy Systems | GREENTEK | GT-P4-60W-CDS 4500K Advanced | Indoor Luminaires | Troffer | 2x2 Luminaires for Ambient Lighting of Interior Commercial Spaces | Premium | FALSE | [9 empty] | 3/24/2016 | Dimmable | Continuous (Can dim down to ≤ 10% (W)) | No |  |  | 6116.3 | 111.72 | 54.75 | 18.35 | 0.9456 | 4500 | 82
P8P1RHCQ | GreenTek Energy Systems | GREENTEK | GT-P4-60W-CNS 4000K Advanced | Indoor Luminaires | Troffer | 2x2 Luminaires for Ambient Lighting of Interior Commercial Spaces | Premium | FALSE | [9 empty] | 3/24/2016 | Not Dimmable | Not Dimmable | No |  |  | 6116.3 | 111.72 | 54.75 | 18.35 | 0.9456 | 4000 | 82
PF633HN8 | GreenTek Energy Systems | GREENTEK | GT-P4-60W-CDS 5000K Advanced | Indoor Luminaires | Troffer | 2x2 Luminaires for Ambient Lighting of Interior Commercial Spaces | Premium | FALSE | [9 empty] | 3/24/2016 | Dimmable | Continuous (Can dim down to ≤ 10% (W)) | No |  |  | 6202 | 113.07 | 54.85 | 18.35 | 0.9457 | 5000 | 80.9
PPWMBP8S | GreenTek Energy Systems | GREENTEK | GT-P4-60W-CDS 3500K Advanced | Indoor Luminaires | Troffer | 2x2 Luminaires for Ambient Lighting of Interior Commercial Spaces | Premium | FALSE | [9 empty] | 3/24/2016 | Dimmable | Continuous (Can dim down to ≤ 10% (W)) | No |  |  | 6116.3 | 111.72 | 54.75 | 18.35 | 0.9456 | 3500 | 82
P8U69DWZ | GreenTek Energy Systems | GREENTEK | GT-P4-60W-CDS 4000K Advanced | Indoor Luminaires | Troffer | 2x2 Luminaires for Ambient Lighting of Interior Commercial Spaces | Premium | FALSE | [9 empty] | 3/24/2016 | Dimmable | Continuous (Can dim down to ≤ 10% (W)) | No |  |  | 6116.3 | 111.72 | 54.75 | 18.35 | 0.9456 | 4000 | 82
PP6UUUZV | GreenTek Energy Systems | GREENTEK | GT22-20W-CNS 3500K Advanced | Indoor Luminaires | Troffer | 2x2 Luminaires for Ambient Lighting of Interior Commercial Spaces | Premium | TRUE | 2420.4 | 110.57 | 22.09 | 18.35 | 0.9143 | 3384 | 82.3 | 5 | 50000 | 5/24/2016 | Not Dimmable | Not Dimmable | Not Yet Verified |  | 3 | 2420.4 | 110.57 | 21.89 | 18.35 | 0.9143 | 3500 | 82.3
PQC174HY | GreenTek Energy Systems | GREENTEK | GT22-20W-CNS 4000K Advanced | Indoor Luminaires | Troffer | 2x2 Luminaires for Ambient Lighting of Interior Commercial Spaces | Premium | FALSE | [9 empty] | 5/24/2016 | Not Dimmable | Not Dimmable | No |  |  | 2420.4 | 110.57 | 21.89 | 18.35 | 0.9143 | 4000 | 82.3
P4B78P1X | GreenTek Energy Systems | GREENTEK | GT22-20W-CDS 4500K Advanced | Indoor Luminaires | Troffer | 2x2 Luminaires for Ambient Lighting of Interior Commercial Spaces | Premium | FALSE | [9 empty] | 5/24/2016 | Dimmable | Continuous (Can dim down to ≤ 10% (W)) | No |  |  | 2420.4 | 110.57 | 21.89 | 18.35 | 0.9143 | 4500 | 82.3
P6KD8M1N | GreenTek Energy Systems | GREENTEK | GT22-20W-CNS 4500K Advanced | Indoor Luminaires | Troffer | 2x2 Luminaires for Ambient Lighting of Interior Commercial Spaces | Premium | FALSE | [9 empty] | 5/24/2016 | Not Dimmable | Not Dimmable | No |  |  | 2420.4 | 110.57 | 21.89 | 18.35 | 0.9143 | 4500 | 82.3
PT8QHW7U | GreenTek Energy Systems | GREENTEK | GT22-20W-CNS 5000K Advanced | Indoor Luminaires | Troffer | 2x2 Luminaires for Ambient Lighting of Interior Commercial Spaces | Premium | FALSE | [9 empty] | 5/24/2016 | Not Dimmable | Not Dimmable | No |  |  | 2517 | 112.67 | 21.97 | 18.35 | 0.9198 | 5000 | 80.9
PRSFJBWR | GreenTek Energy Systems | GREENTEK | GT22-20W-CDS 5000K Advanced | Indoor Luminaires | Troffer | 2x2 Luminaires for Ambient Lighting of Interior Commercial Spaces | Premium | FALSE | [9 empty] | 5/24/2016 | Dimmable | Continuous (Can dim down to ≤ 10% (W)) | No |  |  | 2517 | 112.67 | 21.97 | 18.35 | 0.9198 | 5000 | 80.9
PM3TDA35 | GreenTek Energy Systems | GREENTEK | GT22-20W-CDS 4000K Advanced | Indoor Luminaires | Troffer | 2x2 Luminaires for Ambient Lighting of Interior Commercial Spaces | Premium | FALSE | [9 empty] | 5/24/2016 | Dimmable | Continuous (Can dim down to ≤ 10% (W)) | No |  |  | 2420.4 | 110.57 | 21.89 | 18.35 | 0.9143 | 4000 | 82.3
PFQXBJRS | GreenTek Energy Systems | GREENTEK | GT22-20W-CDS 3500K Advanced | Indoor Luminaires | Troffer | 2x2 Luminaires for Ambient Lighting of Interior Commercial Spaces | Premium | FALSE | [9 empty] | 5/24/2016 | Dimmable | Continuous (Can dim down to ≤ 10% (W)) | No |  |  | 2420.4 | 110.57 | 21.89 | 18.35 | 0.9143 | 3500 | 82.3
PWQWG9H6 | GreenTek Energy Systems | GREENTEK | GT22-30W-CNS 3500K Advanced | Indoor Luminaires | Troffer | 2x2 Luminaires for Ambient Lighting of Interior Commercial Spaces | Premium | TRUE | 3164.9 | 108.57 | 29.15 | 16.03 | 0.9094 | 3392 | 82.2 | 5 | 50000 | 5/24/2016 | Not Dimmable | Not Dimmable | Not Yet Verified |  | 3 | 3164.9 | 108.57 | 29.15 | 18.35 | 0.9094 | 3500 | 82.2
PEMYGKDP | GreenTek Energy Systems | GREENTEK | GT22-30W-CDS 4000K Advanced | Indoor Luminaires | Troffer | 2x2 Luminaires for Ambient Lighting of Interior Commercial Spaces | Premium | FALSE | [9 empty] | 5/24/2016 | Dimmable | Continuous (Can dim down to ≤ 10% (W)) | No |  |  | 3164.9 | 108.57 | 29.15 | 18.35 | 0.9094 | 4000 | 82.2
PU1YNDFV | GreenTek Energy Systems | GREENTEK | GT22-30W-CNS 5000K Advanced | Indoor Luminaires | Troffer | 2x2 Luminaires for Ambient Lighting of Interior Commercial Spaces | Premium | FALSE | [9 empty] | 5/24/2016 | Not Dimmable | Not Dimmable | No |  |  | 3293 | 110.39 | 29.83 | 18.35 | 0.9121 | 5000 | 81.2
PSV4M7SM | GreenTek Energy Systems | GREENTEK | GT22-30W-CNS 4500K Advanced | Indoor Luminaires | Troffer | 2x2 Luminaires for Ambient Lighting of Interior Commercial Spaces | Premium | FALSE | [9 empty] | 5/24/2016 | Not Dimmable | Not Dimmable | No |  |  | 3164.9 | 108.57 | 29.15 | 18.35 | 0.9094 | 4500 | 82.2
PT3FMRC5 | GreenTek Energy Systems | GREENTEK | GT22-30W-CDS 3500K Advanced | Indoor Luminaires | Troffer | 2x2 Luminaires for Ambient Lighting of Interior Commercial Spaces | Premium | FALSE | [9 empty] | 5/24/2016 | Dimmable | Continuous (Can dim down to ≤ 10% (W)) | No |  |  | 3164.9 | 108.57 | 29.15 | 18.35 | 0.9094 | 3500 | 82.2
PBVBBNVF | GreenTek Energy Systems | GREENTEK | GT22-30W-CNS 4000K Advanced | Indoor Luminaires | Troffer | 2x2 Luminaires for Ambient Lighting of Interior Commercial Spaces | Premium | FALSE | [9 empty] | 5/24/2016 | Not Dimmable | Not Dimmable | No |  |  | 3164.9 | 108.57 | 29.15 | 18.35 | 0.9094 | 4000 | 82.2
PS561YSX | GreenTek Energy Systems | GREENTEK | GT22-30W-CDS 5000K Advanced | Indoor Luminaires | Troffer | 2x2 Luminaires for Ambient Lighting of Interior Commercial Spaces | Premium | FALSE | [9 empty] | 5/24/2016 | Dimmable | Continuous (Can dim down to ≤ 10% (W)) | No |  |  | 3293 | 110.39 | 29.83 | 18.35 | 0.9121 | 5000 | 81.2
PZ8ZEK6D | GreenTek Energy Systems | GREENTEK | GT22-30W-CDS 4500K Advanced | Indoor Luminaires | Troffer | 2x2 Luminaires for Ambient Lighting of Interior Commercial Spaces | Premium | FALSE | [9 empty] | 5/24/2016 | Dimmable | Continuous (Can dim down to ≤ 10% (W)) | No |  |  | 3164.9 | 108.57 | 29.15 | 18.35 | 0.9094 | 4500 | 82.2
P526B1UW | GreenTek Energy Systems | GREENTEK | GT22-40W-CNS 3500K Advanced | Indoor Luminaires | Troffer | 2x2 Luminaires for Ambient Lighting of Interior Commercial Spaces | Premium | TRUE | 4810 | 120.25 | 40 | 18.56 | 0.9252 | 3319 | 82.4 | 5 | 50000 | 5/24/2016 | Not Dimmable | Not Dimmable | No |  | 3 | 4800 | 120 | 40 | 18.35 | 0.9252 | 3500 | 82.3
PTS54BUS | GreenTek Energy Systems | GREENTEK | GT22-40W-CNS 4500K Advanced | Indoor Luminaires | Troffer | 2x2 Luminaires for Ambient Lighting of Interior Commercial Spaces | Premium | FALSE | [9 empty] | 5/24/2016 | Not Dimmable | Not Dimmable | No |  |  | 5000 | 125 | 40 | 18.35 | 0.9252 | 4500 | 82.3
PEXK1WP9 | GreenTek Energy Systems | GREENTEK | GT22-40W-CNS 5000K Advanced | Indoor Luminaires | Troffer | 2x2 Luminaires for Ambient Lighting of Interior Commercial Spaces | Premium | FALSE | [9 empty] | 5/24/2016 | Not Dimmable | Not Dimmable | No |  |  | 5000 | 125 | 40 | 18.35 | 0.9267 | 5000 | 81.1
P17WJAZ4 | GreenTek Energy Systems | GREENTEK | GT22-40W-CNS 4000K Advanced | Indoor Luminaires | Troffer | 2x2 Luminaires for Ambient Lighting of Interior Commercial Spaces | Premium | FALSE | [9 empty] | 5/24/2016 | Not Dimmable | Not Dimmable | No |  |  | 5000 | 125 | 40 | 18.35 | 0.9252 | 4000 | 82.3
P4SGFF1G | GreenTek Energy Systems | GREENTEK | GT22-40W-CDS 4500K Advanced | Indoor Luminaires | Troffer | 2x2 Luminaires for Ambient Lighting of Interior Commercial Spaces | Premium | FALSE | [9 empty] | 5/24/2016 | Dimmable | Continuous (Can dim down to ≤ 10% (W)) | No |  |  | 5000 | 125 | 40 | 18.35 | 0.9252 | 4500 | 82.3
P4FAXAV8 | GreenTek Energy Systems | GREENTEK | GT22-40W-CDS 5000K Advanced | Indoor Luminaires | Troffer | 2x2 Luminaires for Ambient Lighting of Interior Commercial Spaces | Premium | FALSE | [9 empty] | 5/24/2016 | Dimmable | Continuous (Can dim down to ≤ 10% (W)) | No |  |  | 5000 | 125 | 40 | 18.35 | 0.9267 | 5000 | 81.1
PNA6W7EU | GreenTek Energy Systems | GREENTEK | GT22-40W-CDS 4000K Advanced | Indoor Luminaires | Troffer | 2x2 Luminaires for Ambient Lighting of Interior Commercial Spaces | Premium | FALSE | [9 empty] | 5/24/2016 | Dimmable | Continuous (Can dim down to ≤ 10% (W)) | No |  |  | 5000 | 125 | 40 | 18.35 | 0.9252 | 4000 | 82.3
PMQQYTDD | GreenTek Energy Systems | GREENTEK | GT22-40W-CDS 3500K Advanced | Indoor Luminaires | Troffer | 2x2 Luminaires for Ambient Lighting of Interior Commercial Spaces | Premium | FALSE | [9 empty] | 5/24/2016 | Dimmable | Continuous (Can dim down to ≤ 10% (W)) | No |  |  | 4800 | 120 | 40 | 18.35 | 0.9252 | 3500 | 82.3
P4J2143Z | GreenTek Energy Systems | GREENTEK | GT22-60W-CNS 3500K Advanced | Indoor Luminaires | Troffer | 2x2 Luminaires for Ambient Lighting of Interior Commercial Spaces | Premium | TRUE | 6202 | 111.72 | 54.75 | 17.35 | 0.9456 | 3372 | 82 | 5 | 50000 | 5/24/2016 | Not Dimmable | Not Dimmable | Not Yet Verified |  | 3 | 6116.3 | 111.72 | 54.75 | 18.35 | 0.9456 | 3500 | 82
PAYX63JM | GreenTek Energy Systems | GREENTEK | GT22-60W-CNS 4500K Advanced | Indoor Luminaires | Troffer | 2x2 Luminaires for Ambient Lighting of Interior Commercial Spaces | Premium | FALSE | [9 empty] | 5/24/2016 | Not Dimmable | Not Dimmable | No |  |  | 6116.3 | 111.72 | 54.75 | 18.35 | 0.9456 | 4500 | 82
PRJDV4BP | GreenTek Energy Systems | GREENTEK | GT22-60W-CNS 5000K Advanced | Indoor Luminaires | Troffer | 2x2 Luminaires for Ambient Lighting of Interior Commercial Spaces | Premium | FALSE | [9 empty] | 5/24/2016 | Not Dimmable | Not Dimmable | No |  |  | 6202 | 113.07 | 54.85 | 18.35 | 0.9457 | 5000 | 80.9
P7ZXCVJT | GreenTek Energy Systems | GREENTEK | GT22-60W-CDS 4500K Advanced | Indoor Luminaires | Troffer | 2x2 Luminaires for Ambient Lighting of Interior Commercial Spaces | Premium | FALSE | [9 empty] | 5/24/2016 | Dimmable | Continuous (Can dim down to ≤ 10% (W)) | No |  |  | 6116.3 | 111.72 | 54.75 | 18.35 | 0.9456 | 4500 | 82
PC2TXWD9 | GreenTek Energy Systems | GREENTEK | GT22-60W-CNS 4000K Advanced | Indoor Luminaires | Troffer | 2x2 Luminaires for Ambient Lighting of Interior Commercial Spaces | Premium | FALSE | [9 empty] | 5/24/2016 | Not Dimmable | Not Dimmable | No |  |  | 6116.3 | 111.72 | 54.75 | 18.35 | 0.9456 | 4000 | 82
P6H7F2JM | GreenTek Energy Systems | GREENTEK | GT22-60W-CDS 5000K Advanced | Indoor Luminaires | Troffer | 2x2 Luminaires for Ambient Lighting of Interior Commercial Spaces | Premium | FALSE | [9 empty] | 5/24/2016 | Dimmable | Continuous (Can dim down to ≤ 10% (W)) | No |  |  | 6202 | 113.07 | 54.85 | 18.35 | 0.9457 | 5000 | 80.9
PNJZE5H5 | GreenTek Energy Systems | GREENTEK | GT22-60W-CDS 3500K Advanced | Indoor Luminaires | Troffer | 2x2 Luminaires for Ambient Lighting of Interior Commercial Spaces | Premium | FALSE | [9 empty] | 5/24/2016 | Dimmable | Continuous (Can dim down to ≤ 10% (W)) | No |  |  | 6116.3 | 111.72 | 54.75 | 18.35 | 0.9456 | 3500 | 82
PEKCYC17 | GreenTek Energy Systems | GREENTEK | GT22-60W-CDS 4000K Advanced | Indoor Luminaires | Troffer | 2x2 Luminaires for Ambient Lighting of Interior Commercial Spaces | Premium | FALSE | [9 empty] | 5/24/2016 | Dimmable | Continuous (Can dim down to ≤ 10% (W)) | No |  |  | 6116.3 | 111.72 | 54.75 | 18.35 | 0.9456 | 4000 | 82
P6KHXF5W | GreenTek Energy Systems | GREENTEK | GT-PE22DUA-25WB-SKBWA | Indoor Luminaires | Troffer | 2x2 Luminaires for Ambient Lighting of Interior Commercial Spaces | Standard | TRUE | 3082.9 | 121.33 | 25.41 | 16.15 | 0.9023 | 3070 | 83.3 | 5 | 50000 | 8/18/2016 | Dimmable | Continuous (Can dim down to ≤ 10% (W)) | No |  | 4 | 2750 | 110 | 25 | 16.15 | 0.9 | 3000 | 83.3
P21A1ASF | GreenTek Energy Systems | GREENTEK | GT-PE22FUA-25WB-SKBHA | Indoor Luminaires | Troffer | 2x2 Luminaires for Ambient Lighting of Interior Commercial Spaces | Standard | FALSE | [9 empty] | 8/18/2016 | Not Dimmable | Not Dimmable | No |  |  | 2875 | 115 | 25 | 16.15 | 0.9 | 4500 | 83.3
PCAMJATF | GreenTek Energy Systems | GREENTEK | GT-PE22DUA-25WB-SKBDA | Indoor Luminaires | Troffer | 2x2 Luminaires for Ambient Lighting of Interior Commercial Spaces | Standard | FALSE | [9 empty] | 8/18/2016 | Dimmable | Continuous (Can dim down to ≤ 10% (W)) | No |  |  | 2875 | 115 | 25 | 16.33 | 0.9 | 5000 | 82.6
PMNU4EYH | GreenTek Energy Systems | GREENTEK | GT-PE22FUA-25WB-SKBNA | Indoor Luminaires | Troffer | 2x2 Luminaires for Ambient Lighting of Interior Commercial Spaces | Standard | FALSE | [9 empty] | 8/18/2016 | Not Dimmable | Not Dimmable | No |  |  | 2875 | 115 | 25 | 16.15 | 0.9 | 4000 | 83.3
PHR5PT1R | GreenTek Energy Systems | GREENTEK | GT-PE22DUA-25WB-SKBBA | Indoor Luminaires | Troffer | 2x2 Luminaires for Ambient Lighting of Interior Commercial Spaces | Standard | FALSE | [9 empty] | 8/18/2016 | Dimmable | Continuous (Can dim down to ≤ 10% (W)) | No |  |  | 2750 | 110 | 25 | 16.15 | 0.9 | 3500 | 83.3
PWBVHQ7K | GreenTek Energy Systems | GREENTEK | GT-PE22FUA-25WB-SKBWA | Indoor Luminaires | Troffer | 2x2 Luminaires for Ambient Lighting of Interior Commercial Spaces | Standard | FALSE | [9 empty] | 8/18/2016 | Not Dimmable | Not Dimmable | No |  |  | 2750 | 110 | 25 | 16.15 | 0.9 | 3000 | 83.3
PRTPZADD | GreenTek Energy Systems | GREENTEK | GT-PE22DUA-25WB-SKBNA | Indoor Luminaires | Troffer | 2x2 Luminaires for Ambient Lighting of Interior Commercial Spaces | Standard | FALSE | [9 empty] | 8/18/2016 | Dimmable | Continuous (Can dim down to ≤ 10% (W)) | No |  |  | 2875 | 115 | 25 | 16.15 | 0.9 | 4000 | 83.3
PUQCEX9U | GreenTek Energy Systems | GREENTEK | GT-PE22FUA-25WB-SKBDA | Indoor Luminaires | Troffer | 2x2 Luminaires for Ambient Lighting of Interior Commercial Spaces | Standard | FALSE | [9 empty] | 8/18/2016 | Not Dimmable | Not Dimmable | No |  |  | 2875 | 115 | 25 | 16.33 | 0.9 | 5000 | 82.6
P7Z3AGPT | GreenTek Energy Systems | GREENTEK | GT-PE22DUA-25WB-SKBHA | Indoor Luminaires | Troffer | 2x2 Luminaires for Ambient Lighting of Interior Commercial Spaces | Standard | FALSE | [9 empty] | 8/18/2016 | Dimmable | Continuous (Can dim down to ≤ 10% (W)) | No |  |  | 2875 | 115 | 25 | 16.15 | 0.9 | 4500 | 83.3
PJFNS1ZR | GreenTek Energy Systems | GREENTEK | GT-PE22FUA-25WB-SKBBA | Indoor Luminaires | Troffer | 2x2 Luminaires for Ambient Lighting of Interior Commercial Spaces | Standard | FALSE | [9 empty] | 8/18/2016 | Not Dimmable | Not Dimmable | No |  |  | 2750 | 110 | 25 | 16.15 | 0.9 | 3500 | 83.3
P92AWV55 | GreenTek Energy Systems | GREENTEK | GT-PE22DUA-50WB-SKBWA | Indoor Luminaires | Troffer | 2x2 Luminaires for Ambient Lighting of Interior Commercial Spaces | Standard | TRUE | 5683.6 | 117.55 | 48.35 | 17.26 | 0.9012 | 3068 | 83.3 | 5 | 50000 | 8/18/2016 | Dimmable | Continuous (Can dim down to ≤ 10% (W)) | No |  | 4 | 5500 | 110 | 50 | 17.26 | 0.9012 | 3000 | 83.3
P5EDEUEZ | GreenTek Energy Systems | GREENTEK | GT-PE22DUA-50WB-SKBHA | Indoor Luminaires | Troffer | 2x2 Luminaires for Ambient Lighting of Interior Commercial Spaces | Standard | FALSE | [9 empty] | 8/18/2016 | Dimmable | Continuous (Can dim down to ≤ 10% (W)) | No |  |  | 5750 | 115 | 50 | 17.26 | 0.9012 | 4500 | 83.3
PB2J526Y | GreenTek Energy Systems | GREENTEK | GT-PE22FUA-50WB-SKBDA | Indoor Luminaires | Troffer | 2x2 Luminaires for Ambient Lighting of Interior Commercial Spaces | Standard | FALSE | [9 empty] | 8/18/2016 | Not Dimmable | Not Dimmable | No |  |  | 5750 | 115 | 50 | 17.43 | 0.9007 | 5000 | 83.2
PM2GGU2G | GreenTek Energy Systems | GREENTEK | GT-PE22DUA-50WB-SKBDA | Indoor Luminaires | Troffer | 2x2 Luminaires for Ambient Lighting of Interior Commercial Spaces | Standard | FALSE | [9 empty] | 8/18/2016 | Dimmable | Continuous (Can dim down to ≤ 10% (W)) | No |  |  | 5750 | 115 | 50 | 17.43 | 0.9007 | 5000 | 83.2
PNBHJPXU | GreenTek Energy Systems | GREENTEK | GT-PE22DUA-50WB-SKBNA | Indoor Luminaires | Troffer | 2x2 Luminaires for Ambient Lighting of Interior Commercial Spaces | Standard | FALSE | [9 empty] | 8/18/2016 | Dimmable | Continuous (Can dim down to ≤ 10% (W)) | No |  |  | 5750 | 115 | 50 | 17.26 | 0.9012 | 4000 | 83.3
PYBTBDZB | GreenTek Energy Systems | GREENTEK | GT-PE22FUA-50WB-SKBWA | Indoor Luminaires | Troffer | 2x2 Luminaires for Ambient Lighting of Interior Commercial Spaces | Standard | FALSE | [9 empty] | 8/18/2016 | Not Dimmable | Not Dimmable | No |  |  | 5500 | 110 | 50 | 17.26 | 0.9012 | 3000 | 83.3
PVY6XH4H | GreenTek Energy Systems | GREENTEK | GT-PE22FUA-50WB-SKBBA | Indoor Luminaires | Troffer | 2x2 Luminaires for Ambient Lighting of Interior Commercial Spaces | Standard | FALSE | [9 empty] | 8/18/2016 | Not Dimmable | Not Dimmable | No |  |  | 5500 | 110 | 50 | 17.26 | 0.9012 | 3500 | 83.3
PPCX933Y | GreenTek Energy Systems | GREENTEK | GT-PE22DUA-50WB-SKBBA | Indoor Luminaires | Troffer | 2x2 Luminaires for Ambient Lighting of Interior Commercial Spaces | Standard | FALSE | [9 empty] | 8/18/2016 | Dimmable | Continuous (Can dim down to ≤ 10% (W)) | No |  |  | 5500 | 110 | 50 | 17.26 | 0.9012 | 3500 | 83.3
P93PBCYT | GreenTek Energy Systems | GREENTEK | GT-PE22FUA-50WB-SKBHA | Indoor Luminaires | Troffer | 2x2 Luminaires for Ambient Lighting of Interior Commercial Spaces | Standard | FALSE | [9 empty] | 8/18/2016 | Not Dimmable | Not Dimmable | No |  |  | 5750 | 115 | 50 | 17.26 | 0.9012 | 4500 | 83.3
PC65FSEN | GreenTek Energy Systems | GREENTEK | GT-PE22FUA-50WB-SKBNA | Indoor Luminaires | Troffer | 2x2 Luminaires for Ambient Lighting of Interior Commercial Spaces | Standard | FALSE | [9 empty] | 8/18/2016 | Not Dimmable | Not Dimmable | No |  |  | 5750 | 115 | 50 | 17.26 | 0.9012 | 4000 | 83.3
PZ13XGX2 | GreenTek Energy Systems | GREENTEK | GT-PE22FHA-40WB-SKBWA | Indoor Luminaires | Troffer | 2x2 Luminaires for Ambient Lighting of Interior Commercial Spaces | Standard | TRUE | 4691.6 | 127.11 | 36.91 | 15.57 | 0.9004 | 3016 | 83.7 | 5 | 50000 | 8/18/2016 | Not Dimmable | Not Dimmable | No |  | 4 | 4400 | 110 | 40 | 15.57 | 0.9004 | 3000 | 83.7
PCMVK888 | GreenTek Energy Systems | GREENTEK | GT-PE22FHA-40WB-SKBDA | Indoor Luminaires | Troffer | 2x2 Luminaires for Ambient Lighting of Interior Commercial Spaces | Standard | FALSE | [9 empty] | 8/18/2016 | Not Dimmable | Not Dimmable | No |  |  | 4600 | 115 | 40 | 15.17 | 0.9006 | 5000 | 82.6
P8VKW56Y | GreenTek Energy Systems | GREENTEK | GT-PE22FHA-40WB-SKBHA | Indoor Luminaires | Troffer | 2x2 Luminaires for Ambient Lighting of Interior Commercial Spaces | Standard | FALSE | [9 empty] | 8/18/2016 | Not Dimmable | Not Dimmable | No |  |  | 4600 | 115 | 40 | 15.57 | 0.9004 | 4500 | 83.7
PJDAABUS | GreenTek Energy Systems | GREENTEK | GT-PE22FHA-40WB-SKBNA | Indoor Luminaires | Troffer | 2x2 Luminaires for Ambient Lighting of Interior Commercial Spaces | Standard | FALSE | [9 empty] | 8/18/2016 | Not Dimmable | Not Dimmable | No |  |  | 4600 | 115 | 40 | 15.57 | 0.9004 | 4000 | 83.7
P3BS2Y5Z | GreenTek Energy Systems | GREENTEK | GT-PE22FHA-40WB-SKBBA | Indoor Luminaires | Troffer | 2x2 Luminaires for Ambient Lighting of Interior Commercial Spaces | Standard | FALSE | [9 empty] | 8/18/2016 | Not Dimmable | Not Dimmable | No |  |  | 4400 | 110 | 40 | 15.57 | 0.9004 | 3500 | 83.7
PVV6H6YK | GreenTek Energy Systems | GREENTEK | GT-PE22DUA-40WB-SKBWA | Indoor Luminaires | Troffer | 2x2 Luminaires for Ambient Lighting of Interior Commercial Spaces | Standard | TRUE | 4700.6 | 118.52 | 39.66 | 14.37 | 0.936 | 3046 | 82.9 | 5 | 50000 | 8/18/2016 | Dimmable | Continuous (Can dim down to ≤ 10% (W)) | No |  | 4 | 4400 | 110 | 40 | 14.37 | 0.936 | 3000 | 82.9
PU13E742 | GreenTek Energy Systems | GREENTEK | GT-PE22FUA-40WB-SKBHA | Indoor Luminaires | Troffer | 2x2 Luminaires for Ambient Lighting of Interior Commercial Spaces | Standard | FALSE | [9 empty] | 8/18/2016 | Not Dimmable | Not Dimmable | No |  |  | 4600 | 115 | 40 | 14.37 | 0.936 | 4500 | 82.9
PGN5795Y | GreenTek Energy Systems | GREENTEK | GT-PE22DUA-40WB-SKBNA | Indoor Luminaires | Troffer | 2x2 Luminaires for Ambient Lighting of Interior Commercial Spaces | Standard | FALSE | [9 empty] | 8/18/2016 | Dimmable | Continuous (Can dim down to ≤ 10% (W)) | No |  |  | 4600 | 115 | 40 | 14.37 | 0.936 | 4000 | 82.9
PKTYNGUV | GreenTek Energy Systems | GREENTEK | GT-PE22FUA-40WB-SKBNA | Indoor Luminaires | Troffer | 2x2 Luminaires for Ambient Lighting of Interior Commercial Spaces | Standard | FALSE | [9 empty] | 8/18/2016 | Not Dimmable | Not Dimmable | No |  |  | 4600 | 115 | 40 | 14.37 | 0.936 | 4000 | 82.9
PAB2W467 | GreenTek Energy Systems | GREENTEK | GT-PE22DUA-40WB-SKBHA | Indoor Luminaires | Troffer | 2x2 Luminaires for Ambient Lighting of Interior Commercial Spaces | Standard | FALSE | [9 empty] | 8/18/2016 | Dimmable | Continuous (Can dim down to ≤ 10% (W)) | No |  |  | 4600 | 115 | 40 | 14.37 | 0.936 | 4500 | 82.9
PMJFJVQT | GreenTek Energy Systems | GREENTEK | GT-PE22DUA-40WB-SKBBA | Indoor Luminaires | Troffer | 2x2 Luminaires for Ambient Lighting of Interior Commercial Spaces | Standard | FALSE | [9 empty] | 8/18/2016 | Dimmable | Continuous (Can dim down to ≤ 10% (W)) | No |  |  | 4400 | 110 | 40 | 14.37 | 0.936 | 3500 | 82.9
P8X712RT | GreenTek Energy Systems | GREENTEK | GT-PE22DUA-40WB-SKBDA | Indoor Luminaires | Troffer | 2x2 Luminaires for Ambient Lighting of Interior Commercial Spaces | Standard | FALSE | [9 empty] | 8/18/2016 | Dimmable | Continuous (Can dim down to ≤ 10% (W)) | No |  |  | 4600 | 115 | 40 | 14.79 | 0.9317 | 5000 | 82.8
P69YNY6K | GreenTek Energy Systems | GREENTEK | GT-PE22FUA-40WB-SKBDA | Indoor Luminaires | Troffer | 2x2 Luminaires for Ambient Lighting of Interior Commercial Spaces | Standard | FALSE | [9 empty] | 8/18/2016 | Not Dimmable | Not Dimmable | No |  |  | 4600 | 115 | 40 | 14.79 | 0.9317 | 5000 | 82.8
PBH6ZE1T | GreenTek Energy Systems | GREENTEK | GT-PE22FUA-40WB-SKBWA | Indoor Luminaires | Troffer | 2x2 Luminaires for Ambient Lighting of Interior Commercial Spaces | Standard | FALSE | [9 empty] | 8/18/2016 | Not Dimmable | Not Dimmable | No |  |  | 4400 | 110 | 40 | 14.37 | 0.936 | 3000 | 82.9
PYBTC855 | GreenTek Energy Systems | GREENTEK | GT-PE22FUA-40WB-SKBBA | Indoor Luminaires | Troffer | 2x2 Luminaires for Ambient Lighting of Interior Commercial Spaces | Standard | FALSE | [9 empty] | 8/18/2016 | Not Dimmable | Not Dimmable | No |  |  | 4400 | 110 | 40 | 14.37 | 0.936 | 3500 | 82.9
PHVTP3EP | GTech Services, Inc. | GTech Services, Inc. | G-TL240140LG5A3xx | Indoor Luminaires | Troffer | 2x2 Luminaires for Ambient Lighting of Interior Commercial Spaces | Standard | TRUE | 3885.03 | 92.79 | 41.87 | 16.12 | 0.922 | 4074 | 83.3 | 5 | 50000 | 3/26/2015 | Not Dimmable | Not Dimmable | Not Yet Verified |  |  | 3800 | 95 | 40 |  |  | 4000 | 80
P2J315UC | Guangde Ledup Enterprise Inc. | Aurio | A-LEDT-RET-22-18-50-L | Indoor Retrofit Kit | Troffer | Integrated Retrofit Kits for 2x2 Luminaires | Standard | TRUE | 2300.3 | 127.5 | 18.04 | 11.32 | 0.8735 | 5262 | 80.7 | 5 | 50000 | 6/8/2016 | Not Dimmable | Not Dimmable | No |  | 3.1 | 2300 | 127.5 | 18 | 15 | 0.9 | 5000 | 80
PC5E89Z7 | Guangdong Elx Lighting Technology Co Ltd | ELX | ELX-PL6636(3000K) | Indoor Luminaires | Troffer | 2x2 Luminaires for Ambient Lighting of Interior Commercial Spaces | Standard | TRUE | 3555.05 | 102.66 | 34.63 | 15.9 | 0.89 | 3065 | 81.6 | 5 | 50000 | 5/18/2015 | Not Dimmable | Not Dimmable | Not Yet Verified |  | 2.1 | 3550 | 101.43 | 35 | 15 | 0.9 | 3000 | 81
PDBCD725 | Guangdong Elx Lighting Technology Co Ltd | ELX | ELX-PL6636(4000K) | Indoor Luminaires | Troffer | 2x2 Luminaires for Ambient Lighting of Interior Commercial Spaces | Standard | FALSE | [9 empty] | 8/13/2015 | Not Dimmable | Not Dimmable | Not Yet Verified |  |  | 3770 | 107.71 | 35 | 15 | 0.9 | 4000 | 81
PDTV1PY5 | Guangdong Elx Lighting Technology Co Ltd | ELX | ELX-PL6636(5000K) | Indoor Luminaires | Troffer | 2x2 Luminaires for Ambient Lighting of Interior Commercial Spaces | Standard | FALSE | [9 empty] | 8/13/2015 | Not Dimmable | Not Dimmable | Not Yet Verified |  |  | 3830 | 109.43 | 35 | 15 | 0.9 | 5000 | 81
PGKV3RMN | Guangdong Elx Lighting Technology Co Ltd | ELX | ELX-PL6650(3000K) | Indoor Luminaires | Troffer | 2x2 Luminaires for Ambient Lighting of Interior Commercial Spaces | Standard | TRUE | 4587.398 | 100.162 | 45.8 | 16.5 | 0.87 | 3067 | 81.4 | 5 | 50000 | 5/18/2015 | Not Dimmable | Not Dimmable | Not Yet Verified |  | 2.1
PWP14QPM | Guangdong Elx Lighting Technology Co Ltd | ELX | ELX-PL6650(4000K) | Indoor Luminaires | Troffer | 2x2 Luminaires for Ambient Lighting of Interior Commercial Spaces | Standard | FALSE | [9 empty] | 8/13/2015 | Not Dimmable | Not Dimmable | Not Yet Verified |  |  | 4860 | 105.65 | 46 | 15 | 0.9 | 4000 | 81
P4N4D2ZT | Guangdong Elx Lighting Technology Co Ltd | ELX | ELX-PL6650(5000K) | Indoor Luminaires | Troffer | 2x2 Luminaires for Ambient Lighting of Interior Commercial Spaces | Standard | FALSE | [9 empty] | 8/13/2015 | Not Dimmable | Not Dimmable | Not Yet Verified |  |  | 4980 | 108.26 | 46 | 15 | 0.9 | 5000 | 81
PNFVV34V | Guangdong Mason Technologies Co., Ltd. | MASONLED | MS-PL163025-40B | Indoor Luminaires | Troffer | 2x2 Luminaires for Ambient Lighting of Interior Commercial Spaces | Premium | TRUE | 3618 | 148.5 | 24.37 | 15.53 | 0.8733 | 4156 | 82.3 | 5 | 50000 | 9/16/2016 | Dimmable | Continuous (Can dim down to ≤ 10% (W)) | No |  | 4 | 3618 | 148.5 | 24.4 | 8.08 | 0.99 | 4156 | 82.3
PT2TAVCT | Guangdong Mason Technologies Co., Ltd. | MASONLED | MS-PL163025-40A | Indoor Luminaires | Troffer | 2x2 Luminaires for Ambient Lighting of Interior Commercial Spaces | Premium | FALSE | 3618 | 148.5 | 24.37 | 15.53 | 0.8733 | 4156 | 82.3 | 5 | 50000 | 9/16/2016 | Dimmable | Continuous (Can dim down to ≤ 10% (W)) | No |  | 4 | 3618 | 148.5 | 24.4 | 8.08 | 0.99 | 4156 | 82.3
PQ3RJVMF | GUANGDONG SHONE LIGHTING Co.,LTD. | SHONE | SL-605*605-43-3000K | Indoor Luminaires | Troffer | 2x2 Luminaires for Ambient Lighting of Interior Commercial Spaces | Standard | TRUE | 4135.48 | 98.62 | 41.93 | 22.28 | 0.8777 | 3199 | 84.8 | 5 | 50000 | 3/12/2015 | Not Dimmable | Not Dimmable | Not Yet Verified |  | 2.1 | 3870 | 90 | 43 | 20 | 0.9 | 3000 | 80
P9SXCK39 | GUANGDONG SHONE LIGHTING Co.,LTD. | SHONE | SL-605*605-43-4000K | Indoor Luminaires | Troffer | 2x2 Luminaires for Ambient Lighting of Interior Commercial Spaces | Standard | FALSE | [9 empty] | 3/12/2015 | Not Dimmable | Not Dimmable | Not Yet Verified |  |  | 3870 | 90 | 43 | 20 | 0.9 | 4000 | 80
PEFJMX3A | GUANGDONG SHONE LIGHTING Co.,LTD. | SHONE | SL-605*605-43-5000K | Indoor Luminaires | Troffer | 2x2 Luminaires for Ambient Lighting of Interior Commercial Spaces | Standard | FALSE | [9 empty] | 3/12/2015 | Not Dimmable | Not Dimmable | Not Yet Verified |  |  | 3870 | 90 | 43 | 20 | 0.9 | 5000 | 80
PE17TYVZ | Guangzhou ACEVEL Electronic Technology Co., Ltd | ACEVEL | PL1248-UL-03-3500K | Indoor Luminaires | Troffer | 2x2 Luminaires for Ambient Lighting of Interior Commercial Spaces | Standard | FALSE | [9 empty] | 5/10/2016 | Not Dimmable | Not Dimmable | No |  |  | 3500 | 87.5 | 40 | 18 | 0.922 | 3500 | 83
P67HU56N | Guangzhou ACEVEL Electronic Technology Co., Ltd | ACEVEL | PL1248-UL-03-4000K | Indoor Luminaires | Troffer | 2x2 Luminaires for Ambient Lighting of Interior Commercial Spaces | Standard | FALSE | [9 empty] | 5/10/2016 | Not Dimmable | Not Dimmable | No |  |  | 3500 | 87.5 | 40 | 18 | 0.922 | 4000 | 83
PCM61XE5 | Guangzhou ACEVEL Electronic Technology Co., Ltd | ACEVEL | PL1248-UL-03-4500K | Indoor Luminaires | Troffer | 2x2 Luminaires for Ambient Lighting of Interior Commercial Spaces | Standard | FALSE | [9 empty] | 5/10/2016 | Not Dimmable | Not Dimmable | No |  |  | 3500 | 87.5 | 40 | 18 | 0.922 | 4500 | 83
PU3HNNU2 | Guangzhou ACEVEL Electronic Technology Co., Ltd | ACEVEL | PL1248-UL-03-5000K | Indoor Luminaires | Troffer | 2x2 Luminaires for Ambient Lighting of Interior Commercial Spaces | Standard | FALSE | [9 empty] | 5/10/2016 | Not Dimmable | Not Dimmable | No |  |  | 3560 | 89 | 40 | 18 | 0.922 | 5000 | 83
PB7AUDEW | Guangzhou ACEVEL Electronic Technology Co., Ltd | ACEVEL | PL2424-UL-02-3000K | Indoor Luminaires | Troffer | 2x2 Luminaires for Ambient Lighting of Interior Commercial Spaces | Standard | FALSE | [9 empty] | 5/10/2016 | Not Dimmable | Not Dimmable | No |  |  | 3840 | 96 | 40 | 11.4 | 0.941 | 3000 | 83
PDWWRY8Z | Guangzhou ACEVEL Electronic Technology Co., Ltd | ACEVEL | PL2424-UL-02-3500K | Indoor Luminaires | Troffer | 2x2 Luminaires for Ambient Lighting of Interior Commercial Spaces | Standard | FALSE | [9 empty] | 5/10/2016 | Not Dimmable | Not Dimmable | No |  |  | 3840 | 96 | 40 | 11.4 | 0.941 | 3500 | 83
PJ72N79C | Guangzhou ACEVEL Electronic Technology Co., Ltd | ACEVEL | PL2424-UL-02-4000K | Indoor Luminaires | Troffer | 2x2 Luminaires for Ambient Lighting of Interior Commercial Spaces | Standard | FALSE | [9 empty] | 5/10/2016 | Not Dimmable | Not Dimmable | No |  |  | 3840 | 96 | 40 | 11.4 | 0.941 | 4000 | 83
PXY8NHVW | Guangzhou ACEVEL Electronic Technology Co., Ltd | ACEVEL | PL2424-UL-02-4500K | Indoor Luminaires | Troffer | 2x2 Luminaires for Ambient Lighting of Interior Commercial Spaces | Standard | FALSE | [9 empty] | 5/10/2016 | Not Dimmable | Not Dimmable | No |  |  | 3840 | 96 | 40 | 11.4 | 0.941 | 4500 | 83
P7ZFKA84 | Guangzhou ACEVEL Electronic Technology Co., Ltd | ACEVEL | PL2424-UL-02-5000K | Indoor Luminaires | Troffer | 2x2 Luminaires for Ambient Lighting of Interior Commercial Spaces | Standard | FALSE | [9 empty] | 5/10/2016 | Not Dimmable | Not Dimmable | No |  |  | 4260 | 106 | 40 | 11.4 | 0.941 | 5000 | 83
P9G92129 | Guangzhou ACEVEL Electronic Technology Co., Ltd | ACEVEL | PL2424-UL-D01-3000K | Indoor Luminaires | Troffer | 2x2 Luminaires for Ambient Lighting of Interior Commercial Spaces | Standard | FALSE | [9 empty] | 5/10/2016 | Dimmable | Continuous (Cannot dim down to ≤ 10% (W) | No |  |  | 3840 | 96 | 40 | 14.2 | 0.899 | 3000 | 83
PZKK9FFJ | Guangzhou ACEVEL Electronic Technology Co., Ltd | ACEVEL | PL2424-UL-D01-3500K | Indoor Luminaires | Troffer | 2x2 Luminaires for Ambient Lighting of Interior Commercial Spaces | Standard | FALSE | [9 empty] | 5/10/2016 | Dimmable | Continuous (Cannot dim down to ≤ 10% (W) | No |  |  | 3840 | 96 | 40 | 14.2 | 0.899 | 3500 | 83
P6RARVZP | Guangzhou ACEVEL Electronic Technology Co., Ltd | ACEVEL | PL2424-UL-D01-4000K | Indoor Luminaires | Troffer | 2x2 Luminaires for Ambient Lighting of Interior Commercial Spaces | Standard | FALSE | [9 empty] | 5/10/2016 | Dimmable | Continuous (Cannot dim down to ≤ 10% (W) | No |  |  | 3840 | 96 | 40 | 14.2 | 0.899 | 4000 | 83
PJBG5VAG | Guangzhou ACEVEL Electronic Technology Co., Ltd | ACEVEL | PL2424-UL-D01-4500K | Indoor Luminaires | Troffer | 2x2 Luminaires for Ambient Lighting of Interior Commercial Spaces | Standard | FALSE | [9 empty] | 5/10/2016 | Dimmable | Continuous (Cannot dim down to ≤ 10% (W) | No |  |  | 3840 | 96 | 40 | 14.2 | 0.899 | 4500 | 83
P7QEXA5K | Guangzhou ACEVEL Electronic Technology Co., Ltd | ACEVEL | PL2424-UL-D01-5000K | Indoor Luminaires | Troffer | 2x2 Luminaires for Ambient Lighting of Interior Commercial Spaces | Standard | FALSE | [9 empty] | 5/10/2016 | Dimmable | Continuous (Cannot dim down to ≤ 10% (W) | No |  |  | 4260 | 106 | 40 | 14.2 | 0.899 | 5000 | 83
PZ3WFHD7 | Guangzhou ACEVEL Electronic Technology Co., Ltd | ACEVEL | PL2424-UL-01-2700K | Indoor Luminaires | Troffer | 2x2 Luminaires for Ambient Lighting of Interior Commercial Spaces | Standard | FALSE | [9 empty] | 5/10/2016 | Not Dimmable | Not Dimmable | No |  |  | 3840 | 96 | 40 | 14.2 | 0.899 | 2700 | 83
PNYNCPMB | Guangzhou ACEVEL Electronic Technology Co., Ltd | ACEVEL | PL2424-UL-01-3000K | Indoor Luminaires | Troffer | 2x2 Luminaires for Ambient Lighting of Interior Commercial Spaces | Standard | FALSE | [9 empty] | 5/10/2016 | Not Dimmable | Not Dimmable | No |  |  | 3840 | 96 | 40 | 14.2 | 0.899 | 3000 | 83
PHF4RJRZ | Guangzhou ACEVEL Electronic Technology Co., Ltd | ACEVEL | PL2424-UL-01-3500K | Indoor Luminaires | Troffer | 2x2 Luminaires for Ambient Lighting of Interior Commercial Spaces | Standard | FALSE | [9 empty] | 5/10/2016 | Not Dimmable | Not Dimmable | No |  |  | 3840 | 96 | 40 | 14.2 | 0.899 | 3500 | 83
PF36F133 | Guangzhou ACEVEL Electronic Technology Co., Ltd | ACEVEL | PL2424-UL-01-4000K | Indoor Luminaires | Troffer | 2x2 Luminaires for Ambient Lighting of Interior Commercial Spaces | Standard | FALSE | [9 empty] | 5/10/2016 | Not Dimmable | Not Dimmable | No |  |  | 3840 | 96 | 40 | 14.2 | 0.899 | 4000 | 83
P5ENFK9F | Guangzhou ACEVEL Electronic Technology Co., Ltd | ACEVEL | PL2424-UL-01-4500K | Indoor Luminaires | Troffer | 2x2 Luminaires for Ambient Lighting of Interior Commercial Spaces | Standard | FALSE | [9 empty] | 5/10/2016 | Not Dimmable | Not Dimmable | No |  |  | 3840 | 96 | 40 | 14.2 | 0.899 | 4500 | 83
PXQKMVS7 | Guangzhou ACEVEL Electronic Technology Co., Ltd | ACEVEL | PL2424-UL-01-5000K | Indoor Luminaires | Troffer | 2x2 Luminaires for Ambient Lighting of Interior Commercial Spaces | Standard | FALSE | [9 empty] | 5/10/2016 | Not Dimmable | Not Dimmable | No |  |  | 4260 | 106 | 40 | 14.2 | 0.899 | 5000 | 83
PN43FZEZ | Guangzhou ACEVEL Electronic Technology Co., Ltd | ACEVEL | PL2424-UL-D03-3000K | Indoor Luminaires | Troffer | 2x2 Luminaires for Ambient Lighting of Interior Commercial Spaces | Standard | FALSE | [9 empty] | 5/10/2016 | Dimmable | Continuous (Cannot dim down to ≤ 10% (W) | No |  |  | 3840 | 96 | 40 | 20 | 0.877 | 3000 | 83
PJMF2QVU | Guangzhou ACEVEL Electronic Technology Co., Ltd | ACEVEL | PL2424-UL-D03-3500K | Indoor Luminaires | Troffer | 2x2 Luminaires for Ambient Lighting of Interior Commercial Spaces | Standard | FALSE | [9 empty] | 5/10/2016 | Dimmable | Continuous (Cannot dim down to ≤ 10% (W) | No |  |  | 3840 | 96 | 40 | 20 | 0.877 | 3500 | 83
PAZ9SKET | Guangzhou ACEVEL Electronic Technology Co., Ltd | ACEVEL | PL2424-UL-D03-4000K | Indoor Luminaires | Troffer | 2x2 Luminaires for Ambient Lighting of Interior Commercial Spaces | Standard | FALSE | [9 empty] | 5/10/2016 | Dimmable | Continuous (Cannot dim down to ≤ 10% (W) | No |  |  | 3840 | 96 | 40 | 20 | 0.877 | 4000 | 83
PUA6DM5V | Guangzhou ACEVEL Electronic Technology Co., Ltd | ACEVEL | PL2424-UL-D03-4500K | Indoor Luminaires | Troffer | 2x2 Luminaires for Ambient Lighting of Interior Commercial Spaces | Standard | FALSE | [9 empty] | 5/10/2016 | Dimmable | Continuous (Cannot dim down to ≤ 10% (W) | No |  |  | 3840 | 96 | 40 | 20 | 0.877 | 4500 | 83
P1TEY833 | Guangzhou ACEVEL Electronic Technology Co., Ltd | ACEVEL | PL2424-UL-D03-5000K | Indoor Luminaires | Troffer | 2x2 Luminaires for Ambient Lighting of Interior Commercial Spaces | Standard | FALSE | [9 empty] | 5/10/2016 | Dimmable | Continuous (Cannot dim down to ≤ 10% (W) | No |  |  | 4260 | 106 | 40 | 20 | 0.877 | 5000 | 83
P8DABXCV | Guangzhou ACEVEL Electronic Technology Co., Ltd | ACEVEL | PL2424-UL-03-2700K | Indoor Luminaires | Troffer | 2x2 Luminaires for Ambient Lighting of Interior Commercial Spaces | Standard | FALSE | [9 empty] | 5/10/2016 | Not Dimmable | Not Dimmable | No |  |  | 3840 | 96 | 40 | 20 | 0.877 | 2700 | 83
P3FQ6QXX | Guangzhou ACEVEL Electronic Technology Co., Ltd | ACEVEL | PL2424-UL-03-3000K | Indoor Luminaires | Troffer | 2x2 Luminaires for Ambient Lighting of Interior Commercial Spaces | Standard | FALSE | [9 empty] | 5/10/2016 | Not Dimmable | Not Dimmable | No |  |  | 3840 | 96 | 40 | 20 | 0.877 | 3000 | 83
PZM5KMP3 | Guangzhou ACEVEL Electronic Technology Co., Ltd | ACEVEL | PL2424-UL-03-3500K | Indoor Luminaires | Troffer | 2x2 Luminaires for Ambient Lighting of Interior Commercial Spaces | Standard | FALSE | [9 empty] | 5/10/2016 | Not Dimmable | Not Dimmable | No |  |  | 3840 | 96 | 40 | 20 | 0.877 | 3500 | 83
P36BNKDT | Guangzhou ACEVEL Electronic Technology Co., Ltd | ACEVEL | PL2424-UL-03-4000K | Indoor Luminaires | Troffer | 2x2 Luminaires for Ambient Lighting of Interior Commercial Spaces | Standard | FALSE | [9 empty] | 5/10/2016 | Not Dimmable | Not Dimmable | No |  |  | 3840 | 96 | 40 | 20 | 0.877 | 4000 | 83
P3BCR22B | Guangzhou ACEVEL Electronic Technology Co., Ltd | ACEVEL | PL2424-UL-03-4500K | Indoor Luminaires | Troffer | 2x2 Luminaires for Ambient Lighting of Interior Commercial Spaces | Standard | FALSE | [9 empty] | 5/10/2016 | Not Dimmable | Not Dimmable | No |  |  | 3840 | 96 | 40 | 20 | 0.877 | 4500 | 83
PSZ84YBV | Guangzhou Ledia Lighting Technology Company Limited | LEDIA | LD-PN-H030-SD35 | Indoor Luminaires | Troffer | 2x2 Luminaires for Ambient Lighting of Interior Commercial Spaces | Standard | TRUE | 3432 | 118.3 | 29 | 6.9 | 0.939 | 3449 | 81.1 | 5 | 50000 | 8/4/2016 | Dimmable | Continuous (Can dim down to ≤ 10% (W)) | No |  | 4 | 3600 | 120 | 30 | 7 | 0.9 | 3500 | 80
P8AKDNCX | Guangzhou Ledia Lighting Technology Company Limited | LEDIA | LD-PN-H030-SD37 | Indoor Luminaires | Troffer | 2x2 Luminaires for Ambient Lighting of Interior Commercial Spaces | Standard | FALSE | [9 empty] | 8/4/2016 | Dimmable | Continuous (Can dim down to ≤ 10% (W)) | No |  |  | 3600 | 120 | 30 | 7 | 0.9 | 3700 | 80
P5SZWUUM | Guangzhou Ledia Lighting Technology Company Limited | LEDIA | LD-PN-H030-SD40 | Indoor Luminaires | Troffer | 2x2 Luminaires for Ambient Lighting of Interior Commercial Spaces | Standard | FALSE | [9 empty] | 8/4/2016 | Dimmable | Continuous (Can dim down to ≤ 10% (W)) | No |  |  | 3600 | 120 | 30 | 7 | 0.9 | 4000 | 80
PDE8XRAX | Guangzhou Ledia Lighting Technology Company Limited | LEDIA | LD-PN-H030-SD45 | Indoor Luminaires | Troffer | 2x2 Luminaires for Ambient Lighting of Interior Commercial Spaces | Standard | FALSE | [9 empty] | 8/4/2016 | Dimmable | Continuous (Can dim down to ≤ 10% (W)) | No |  |  | 3600 | 120 | 30 | 7 | 0.9 | 4500 | 80
PGRZYAGY | Guangzhou Ledia Lighting Technology Company Limited | LEDIA | LD-PN-H030-SD50 | Indoor Luminaires | Troffer | 2x2 Luminaires for Ambient Lighting of Interior Commercial Spaces | Standard | FALSE | [9 empty] | 8/4/2016 | Dimmable | Continuous (Can dim down to ≤ 10% (W)) | No |  |  | 3600 | 120 | 30 | 7 | 0.9 | 5000 | 80
P16SQTKJ | Guangzhou Ledia Lighting Technology Company Limited | LEDIA | LD-PN-H025-SD35 | Indoor Luminaires | Troffer | 2x2 Luminaires for Ambient Lighting of Interior Commercial Spaces | Standard | TRUE | 2768 | 121 | 22.9 | 11.8 | 0.92 | 3434 | 81.2 | 5 | 50000 | 8/4/2016 | Dimmable | Continuous (Can dim down to ≤ 10% (W)) | No |  | 4 | 3000 | 120 | 25 | 12 | 0.9 | 3500 | 80
P1XPGYT2 | Guangzhou Ledia Lighting Technology Company Limited | LEDIA | LD-PN-H025-SD37 | Indoor Luminaires | Troffer | 2x2 Luminaires for Ambient Lighting of Interior Commercial Spaces | Standard | FALSE | [9 empty] | 8/4/2016 | Dimmable | Continuous (Can dim down to ≤ 10% (W)) | No |  |  | 3000 | 120 | 25 | 12 | 0.9 | 3700 | 80
P76QBW56 | Guangzhou Ledia Lighting Technology Company Limited | LEDIA | LD-PN-H025-SD40 | Indoor Luminaires | Troffer | 2x2 Luminaires for Ambient Lighting of Interior Commercial Spaces | Standard | FALSE | [9 empty] | 8/4/2016 | Dimmable | Continuous (Can dim down to ≤ 10% (W)) | No |  |  | 3000 | 120 | 25 | 12 | 0.9 | 4000 | 80
PJDDRWVA | Guangzhou Ledia Lighting Technology Company Limited | LEDIA | LD-PN-H025-SD45 | Indoor Luminaires | Troffer | 2x2 Luminaires for Ambient Lighting of Interior Commercial Spaces | Standard | FALSE | [9 empty] | 8/4/2016 | Dimmable | Continuous (Can dim down to ≤ 10% (W)) | No |  |  | 3000 | 120 | 25 | 12 | 0.9 | 4500 | 80
PYZ13XM2 | Guangzhou Ledia Lighting Technology Company Limited | LEDIA | LD-PN-H025-SD50 | Indoor Luminaires | Troffer | 2x2 Luminaires for Ambient Lighting of Interior Commercial Spaces | Standard | FALSE | [9 empty] | 8/4/2016 | Dimmable | Continuous (Can dim down to ≤ 10% (W)) | No |  |  | 3000 | 120 | 25 | 12 | 0.9 | 5000 | 80
P00000UA3 | Guangzhou Ledia Lighting Technology Company Limited | Ledia | LD-PN-600WW012-27 | Indoor Luminaires | Troffer | 2x2 Luminaires for Ambient Lighting of Interior Commercial Spaces | Standard | TRUE | 4710.26 | 94.43 | 49.88 | 23.56 | 0.891 | 2805 | 80.1 | 5 | 50000 | 8/21/2014 | Not Yet Verified | Not Yet Verified | Not Yet Verified |  | 2.1 | 4800 | 88.89 | 54 |  | 0.95 | 2700 | 80
P00000UA4 | Guangzhou Ledia Lighting Technology Company Limited | Ledia | LD-PN-600WW012-30 | Indoor Luminaires | Troffer | 2x2 Luminaires for Ambient Lighting of Interior Commercial Spaces | Standard | FALSE | [9 empty] | 8/21/2014 | Not Yet Verified | Not Yet Verified | Not Yet Verified |  |  | 4800 | 88.89 | 54 |  | 0.95 | 3000 | 80
P00000UA5 | Guangzhou Ledia Lighting Technology Company Limited | Ledia | LD-PN-600WW012-35 | Indoor Luminaires | Troffer | 2x2 Luminaires for Ambient Lighting of Interior Commercial Spaces | Standard | FALSE | [9 empty] | 8/21/2014 | Not Yet Verified | Not Yet Verified | Not Yet Verified |  |  | 4800 | 88.89 | 54 |  | 0.95 | 3500 | 80
P00000UA6 | Guangzhou Ledia Lighting Technology Company Limited | Ledia | LD-PN-600MW012-40 | Indoor Luminaires | Troffer | 2x2 Luminaires for Ambient Lighting of Interior Commercial Spaces | Standard | FALSE | [9 empty] | 8/21/2014 | Not Yet Verified | Not Yet Verified | Not Yet Verified |  |  | 4800 | 88.89 | 54 |  | 0.95 | 4000 | 80
P00000UA7 | Guangzhou Ledia Lighting Technology Company Limited | Ledia | LD-PN-600WW011-27 | Indoor Luminaires | Troffer | 2x2 Luminaires for Ambient Lighting of Interior Commercial Spaces | Standard | TRUE | 3122.74 | 98.26 | 31.78 | 18.03 | 0.908 | 2820 | 79.8 | 5 | 50000 | 8/25/2014 | Not Yet Verified | Not Yet Verified | Not Yet Verified |  | 2.1 | 3200 | 88.89 | 36 |  |  | 2700 | 80
P00000UA8 | Guangzhou Ledia Lighting Technology Company Limited | Ledia | LD-PN-600WW011-30 | Indoor Luminaires | Troffer | 2x2 Luminaires for Ambient Lighting of Interior Commercial Spaces | Standard | FALSE | [9 empty] | 8/25/2014 | Not Yet Verified | Not Yet Verified | Not Yet Verified |  |  | 3200 | 88.89 | 36 |  | 0.95 | 3000 | 80
P00000UA9 | Guangzhou Ledia Lighting Technology Company Limited | Ledia | LD-PN-600WW011-35 | Indoor Luminaires | Troffer | 2x2 Luminaires for Ambient Lighting of Interior Commercial Spaces | Standard | FALSE | [9 empty] | 8/25/2014 | Not Yet Verified | Not Yet Verified | Not Yet Verified |  |  | 3200 | 88.89 | 36 |  | 0.95 | 3500 | 80
P00000UAA | Guangzhou Ledia Lighting Technology Company Limited | Ledia | LD-PN-600MW011-40 | Indoor Luminaires | Troffer | 2x2 Luminaires for Ambient Lighting of Interior Commercial Spaces | Standard | FALSE | [9 empty] | 8/25/2014 | Not Yet Verified | Not Yet Verified | Not Yet Verified |  |  | 3200 | 88.89 | 36 |  | 0.95 | 4000 | 80
PR4M1X4Z | Guangzhou Ledia Lighting Technology Company Limited | Ledia | LD-PN-D036-30 | Indoor Luminaires | Troffer | 2x2 Luminaires for Ambient Lighting of Interior Commercial Spaces | Standard | TRUE | 3459.9 | 95.13 | 36.37 | 15.2 | 0.9084 | 2980 | 82.3 | 5 | 50000 | 12/3/2014 | Not Dimmable | Not Dimmable | Not Yet Verified |  | 2.1 | 3459.9 | 95.13 | 36.37 | 15.2 | 0.9084 | 3000 | 82.3
P4Q5TTM8 | Guangzhou Ledia Lighting Technology Company Limited | Ledia | LD-PN-D036-35 | Indoor Luminaires | Troffer | 2x2 Luminaires for Ambient Lighting of Interior Commercial Spaces | Standard | FALSE | [9 empty] | 12/3/2014 | Not Dimmable | Not Dimmable | Not Yet Verified |  |  | 3459.9 | 95.13 | 36.37 | 15.2 | 0.9084 | 3500 | 82.3
PZ5JAMM8 | Guangzhou Ledia Lighting Technology Company Limited | Ledia | LD-PN-D036-37 | Indoor Luminaires | Troffer | 2x2 Luminaires for Ambient Lighting of Interior Commercial Spaces | Standard | FALSE | [9 empty] | 12/3/2014 | Not Dimmable | Not Dimmable | Not Yet Verified |  |  | 3459.9 | 95.13 | 36.37 | 15.2 | 0.9084 | 3700 | 82.3
PD48SWHY | Guangzhou Ledia Lighting Technology Company Limited | Ledia | LD-PN-D036-40 | Indoor Luminaires | Troffer | 2x2 Luminaires for Ambient Lighting of Interior Commercial Spaces | Standard | FALSE | [9 empty] | 12/3/2014 | Not Dimmable | Not Dimmable | Not Yet Verified |  |  | 3459.9 | 95.13 | 36.37 | 15.2 | 0.9084 | 4000 | 82.3
PRFJR788 | Guangzhou Ledia Lighting Technology Company Limited | Ledia | LD-PN-D036-45 | Indoor Luminaires | Troffer | 2x2 Luminaires for Ambient Lighting of Interior Commercial Spaces | Standard | FALSE | [9 empty] | 12/3/2014 | Not Dimmable | Not Dimmable | Not Yet Verified |  |  | 3459.9 | 95.13 | 36.37 | 15.2 | 0.9084 | 4500 | 82.3
PNRKBAFJ | Guangzhou Ledia Lighting Technology Company Limited | Ledia | LD-PN-D036-50 | Indoor Luminaires | Troffer | 2x2 Luminaires for Ambient Lighting of Interior Commercial Spaces | Standard | FALSE | [9 empty] | 12/3/2014 | Not Dimmable | Not Dimmable | Not Yet Verified |  |  | 3938.5 | 108.83 | 36.19 | 15.67 | 0.9017 | 5000 | 81.1
PQMQ7FBF | Guangzhou Ledia Lighting Technology Company Limited | Ledia | LD-PN-D036-AD30 | Indoor Luminaires | Troffer | 2x2 Luminaires for Ambient Lighting of Interior Commercial Spaces | Standard | TRUE | 3103.6 | 86.14 | 36.03 | 18.92 | 0.9074 | 2893 | 80.9 | 5 |  | 4/22/2015 | Dimmable | Continuous (Can dim down to ≤ 10% (W)) | Not Yet Verified |  | 2.1
PGQU8NFA | Guangzhou Ledia Lighting Technology Company Limited | Ledia | LD-PN-D036-AD35 | Indoor Luminaires | Troffer | 2x2 Luminaires for Ambient Lighting of Interior Commercial Spaces | Standard | FALSE | [9 empty] | 4/22/2015 | Dimmable | Continuous (Can dim down to ≤ 10% (W)) | Not Yet Verified |  |  | 3103.6 | 86.14 | 36.03 | 18.92 | 0.9074 | 3500 | 80.9
P3H49ES5 | Guangzhou Ledia Lighting Technology Company Limited | Ledia | LD-PN-D036-AD37 | Indoor Luminaires | Troffer | 2x2 Luminaires for Ambient Lighting of Interior Commercial Spaces | Standard | FALSE | [9 empty] | 4/22/2015 | Dimmable | Continuous (Can dim down to ≤ 10% (W)) | Not Yet Verified |  |  | 3103.6 | 86.14 | 36.03 | 18.92 | 0.9074 | 3700 | 80.9
PKSRFEB5 | Guangzhou Ledia Lighting Technology Company Limited | Ledia | LD-PN-D036-AD40 | Indoor Luminaires | Troffer | 2x2 Luminaires for Ambient Lighting of Interior Commercial Spaces | Standard | FALSE | [9 empty] | 4/22/2015 | Dimmable | Continuous (Can dim down to ≤ 10% (W)) | Not Yet Verified |  |  | 3103.6 | 86.14 | 36.03 | 18.92 | 0.9074 | 4000 | 80.9
P25GDJ94 | Guangzhou Ledia Lighting Technology Company Limited | Ledia | LD-PN-D036-AD45 | Indoor Luminaires | Troffer | 2x2 Luminaires for Ambient Lighting of Interior Commercial Spaces | Standard | FALSE | [9 empty] | 4/22/2015 | Dimmable | Continuous (Can dim down to ≤ 10% (W)) | Not Yet Verified |  |  | 3103.6 | 86.14 | 36.03 | 18.92 | 0.9074 | 4500 | 80.9
PYXDX6HJ | Guangzhou Ledia Lighting Technology Company Limited | Ledia | LD-PN-D036-AD50 | Indoor Luminaires | Troffer | 2x2 Luminaires for Ambient Lighting of Interior Commercial Spaces | Standard | FALSE | [9 empty] | 4/22/2015 | Dimmable | Continuous (Can dim down to ≤ 10% (W)) | Not Yet Verified |  |  | 3417 | 93.85 | 36.41 | 19.41 | 0.9102 | 5000 | 82.1
PJ3K43D7 | Guangzhou Ledia Lighting Technology Company Limited | Ledia | LD-PN-D036-AX30 | Indoor Luminaires | Troffer | 2x2 Luminaires for Ambient Lighting of Interior Commercial Spaces | Standard | TRUE | 3209 | 90.65 | 35.4 | 14.37 | 0.9065 | 2888 | 80.7 | 5 | 36000 | 4/22/2015 | Not Dimmable | Not Dimmable | Not Yet Verified |  | 2.1
PMVYXWDA | Guangzhou Ledia Lighting Technology Company Limited | Ledia | LD-PN-D036-AX35 | Indoor Luminaires | Troffer | 2x2 Luminaires for Ambient Lighting of Interior Commercial Spaces | Standard | FALSE | [9 empty] | 4/22/2015 | Not Dimmable | Not Dimmable | Not Yet Verified |  |  | 3209 | 90.65 | 35.4 | 14.37 | 0.9065 | 3500 | 80.7
PB53TPD9 | Guangzhou Ledia Lighting Technology Company Limited | Ledia | LD-PN-D036-AX37 | Indoor Luminaires | Troffer | 2x2 Luminaires for Ambient Lighting of Interior Commercial Spaces | Standard | FALSE | [9 empty] | 4/22/2015 | Not Dimmable | Not Dimmable | Not Yet Verified |  |  | 3209 | 90.65 | 35.4 | 14.37 | 0.9065 | 3700 | 80.7
PH9CA48Q | Guangzhou Ledia Lighting Technology Company Limited | Ledia | LD-PN-D036-AX40 | Indoor Luminaires | Troffer | 2x2 Luminaires for Ambient Lighting of Interior Commercial Spaces | Standard | FALSE | [9 empty] | 4/22/2015 | Not Dimmable | Not Dimmable | Not Yet Verified |  |  | 3209 | 90.65 | 35.4 | 14.37 | 0.9065 | 4000 | 80.7
PSJGFQ88 | Guangzhou Ledia Lighting Technology Company Limited | Ledia | LD-PN-D036-AX45 | Indoor Luminaires | Troffer | 2x2 Luminaires for Ambient Lighting of Interior Commercial Spaces | Standard | FALSE | [9 empty] | 4/22/2015 | Not Dimmable | Not Dimmable | Not Yet Verified |  |  | 3209 | 90.65 | 35.4 | 14.37 | 0.9065 | 4500 | 80.7
PFC7KK5A | Guangzhou Ledia Lighting Technology Company Limited | Ledia | LD-PN-D036-AX50 | Indoor Luminaires | Troffer | 2x2 Luminaires for Ambient Lighting of Interior Commercial Spaces | Standard | FALSE | [9 empty] | 4/22/2015 | Not Dimmable | Not Dimmable | Not Yet Verified |  |  | 3428 | 95.41 | 35.93 | 14.37 | 0.9117 | 5000 | 82.1
P5UHZKNF | Guangzhou Ledia Lighting Technology Company Limited | LEDIA | LD-PN-D030-SD27 | Indoor Luminaires | Troffer | 2x2 Luminaires for Ambient Lighting of Interior Commercial Spaces | Standard | TRUE | 3113.63 | 94.75 | 32.86 | 12.5 | 0.904 | 2793 | 82.8 | 5 | 50000 | 11/24/2015 | Dimmable | Continuous (Can dim down to ≤ 10% (W)) | No |  | 3 | 2850 | 95 | 30 | 20 | 0.92 | 2700 | 80
P6W2PAQX | Guangzhou Ledia Lighting Technology Company Limited | LEDIA | LD-PN-D030-SD30 | Indoor Luminaires | Troffer | 2x2 Luminaires for Ambient Lighting of Interior Commercial Spaces | Standard | FALSE | [9 empty] | 11/24/2015 | Dimmable | Continuous (Can dim down to ≤ 10% (W)) | No |  |  | 2850 | 95 | 30 | 20 | 0.92 | 3000 | 80
PYX7UV78 | Guangzhou Ledia Lighting Technology Company Limited | LEDIA | LD-PN-D030-SD35 | Indoor Luminaires | Troffer | 2x2 Luminaires for Ambient Lighting of Interior Commercial Spaces | Standard | FALSE | [9 empty] | 11/24/2015 | Dimmable | Continuous (Can dim down to ≤ 10% (W)) | No |  |  | 2850 | 95 | 30 | 20 | 0.92 | 3500 | 80
P9GVB5SB | Guangzhou Ledia Lighting Technology Company Limited | LEDIA | LD-PN-D030-SD37 | Indoor Luminaires | Troffer | 2x2 Luminaires for Ambient Lighting of Interior Commercial Spaces | Standard | FALSE | [9 empty] | 11/24/2015 | Dimmable | Continuous (Can dim down to ≤ 10% (W)) | No |  |  | 2850 | 95 | 30 | 20 | 0.92 | 3700 | 80
P8F3YCFS | Guangzhou Ledia Lighting Technology Company Limited | LEDIA | LD-PN-D030-SD40 | Indoor Luminaires | Troffer | 2x2 Luminaires for Ambient Lighting of Interior Commercial Spaces | Standard | FALSE | [9 empty] | 11/24/2015 | Dimmable | Continuous (Can dim down to ≤ 10% (W)) | No |  |  | 2850 | 95 | 30 | 20 | 0.92 | 4000 | 80
PCPF1HX1 | Guangzhou Ledia Lighting Technology Company Limited | LEDIA | LD-PN-D030-SD45 | Indoor Luminaires | Troffer | 2x2 Luminaires for Ambient Lighting of Interior Commercial Spaces | Standard | FALSE | [9 empty] | 11/24/2015 | Dimmable | Continuous (Can dim down to ≤ 10% (W)) | No |  |  | 2850 | 95 | 30 | 20 | 0.92 | 4500 | 80
P5R1U12J | Guangzhou Ledia Lighting Technology Company Limited | LEDIA | LD-PN-D030-SD50 | Indoor Luminaires | Troffer | 2x2 Luminaires for Ambient Lighting of Interior Commercial Spaces | Standard | FALSE | [9 empty] | 11/24/2015 | Dimmable | Continuous (Can dim down to ≤ 10% (W)) | No |  |  | 2850 | 95 | 30 | 20 | 0.92 | 5000 | 80
PDD4V4V6 | Guangzhou Ledia Lighting Technology Company Limited | LEDIA | LD-PN-D030-SX27 | Indoor Luminaires | Troffer | 2x2 Luminaires for Ambient Lighting of Interior Commercial Spaces | Standard | FALSE | [9 empty] | 11/24/2015 | Not Dimmable | Not Dimmable | No |  |  | 2850 | 95 | 30 | 20 | 0.92 | 2700 | 80
PNXYQ6D8 | Guangzhou Ledia Lighting Technology Company Limited | LEDIA | LD-PN-D030-SX30 | Indoor Luminaires | Troffer | 2x2 Luminaires for Ambient Lighting of Interior Commercial Spaces | Standard | FALSE | [9 empty] | 11/24/2015 | Not Dimmable | Not Dimmable | No |  |  | 2850 | 95 | 30 | 20 | 0.92 | 3000 | 80
PR8Z8HFV | Guangzhou Ledia Lighting Technology Company Limited | LEDIA | LD-PN-D030-SX35 | Indoor Luminaires | Troffer | 2x2 Luminaires for Ambient Lighting of Interior Commercial Spaces | Standard | FALSE | [9 empty] | 11/24/2015 | Not Dimmable | Not Dimmable | No |  |  | 2850 | 95 | 30 | 20 | 0.92 | 3500 | 80
PJ23MKHD | Guangzhou Ledia Lighting Technology Company Limited | LEDIA | LD-PN-D030-SX37 | Indoor Luminaires | Troffer | 2x2 Luminaires for Ambient Lighting of Interior Commercial Spaces | Standard | FALSE | [9 empty] | 11/24/2015 | Not Dimmable | Not Dimmable | No |  |  | 2850 | 95 | 30 | 20 | 0.92 | 3700 | 80
P14SEZ34 | Guangzhou Ledia Lighting Technology Company Limited | LEDIA | LD-PN-D030-SX40 | Indoor Luminaires | Troffer | 2x2 Luminaires for Ambient Lighting of Interior Commercial Spaces | Standard | FALSE | [9 empty] | 11/24/2015 | Not Dimmable | Not Dimmable | No |  |  | 2850 | 95 | 30 | 20 | 0.92 | 4000 | 80
PC8CHWW1 | Guangzhou Ledia Lighting Technology Company Limited | LEDIA | LD-PN-D030-SX45 | Indoor Luminaires | Troffer | 2x2 Luminaires for Ambient Lighting of Interior Commercial Spaces | Standard | FALSE | [9 empty] | 11/24/2015 | Not Dimmable | Not Dimmable | No |  |  | 2850 | 95 | 30 | 20 | 0.92 | 4500 | 80
P1SKNT3Q | Guangzhou Ledia Lighting Technology Company Limited | LEDIA | LD-PN-D030-SX50 | Indoor Luminaires | Troffer | 2x2 Luminaires for Ambient Lighting of Interior Commercial Spaces | Standard | FALSE | [9 empty] | 11/24/2015 | Not Dimmable | Not Dimmable | No |  |  | 2850 | 95 | 30 | 20 | 0.92 | 5000 | 80
P1FUDKT7 | Guangzhou Ledia Lighting Technology Company Limited | LEDIA | LD-TF-A036-SD35 | Indoor Luminaires | Troffer | 2x2 Luminaires for Ambient Lighting of Interior Commercial Spaces | Standard | TRUE | 4545 | 123.3 | 36.9 | 5 | 0.955 | 3547 | 81.9 | 5 | 50000 | 7/29/2016 | Dimmable | Continuous (Can dim down to ≤ 10% (W)) | No |  | 4 | 4680 | 130 | 30 | 5 | 0.9 | 3500 | 80
PWW2KQ89 | Guangzhou Ledia Lighting Technology Company Limited | LEDIA | LD-TF-A036-SD37 | Indoor Luminaires | Troffer | 2x2 Luminaires for Ambient Lighting of Interior Commercial Spaces | Standard | FALSE | [9 empty] | 7/29/2016 | Dimmable | Continuous (Can dim down to ≤ 10% (W)) | No |  |  | 4680 | 130 | 30 | 5 | 0.9 | 3700 | 80
PSZF7JA2 | Guangzhou Ledia Lighting Technology Company Limited | LEDIA | LD-TF-A036-SD40 | Indoor Luminaires | Troffer | 2x2 Luminaires for Ambient Lighting of Interior Commercial Spaces | Standard | FALSE | [9 empty] | 7/29/2016 | Dimmable | Continuous (Can dim down to ≤ 10% (W)) | No |  |  | 4680 | 130 | 30 | 5 | 0.9 | 4000 | 80
PF11BFM3 | Guangzhou Ledia Lighting Technology Company Limited | LEDIA | LD-TF-A036-SD45 | Indoor Luminaires | Troffer | 2x2 Luminaires for Ambient Lighting of Interior Commercial Spaces | Standard | FALSE | [9 empty] | 7/29/2016 | Dimmable | Continuous (Can dim down to ≤ 10% (W)) | No |  |  | 4680 | 130 | 30 | 5 | 0.9 | 4500 | 80
PMCJV478 | Guangzhou Ledia Lighting Technology Company Limited | LEDIA | LD-TF-A036-SD50 | Indoor Luminaires | Troffer | 2x2 Luminaires for Ambient Lighting of Interior Commercial Spaces | Standard | FALSE | [9 empty] | 7/29/2016 | Dimmable | Continuous (Can dim down to ≤ 10% (W)) | No |  |  | 4680 | 130 | 30 | 5 | 0.9 | 5000 | 80
PHVPE98Y | Guangzhou Ledia Lighting Technology Company Limited | LEDIA | LD-TF-A030-SD35 | Indoor Luminaires | Troffer | 2x2 Luminaires for Ambient Lighting of Interior Commercial Spaces | Standard | TRUE | 3441 | 123.2 | 27.9 | 6.9 | 0.942 | 3534 | 82 | 5 | 50000 | 7/29/2016 | Dimmable | Continuous (Can dim down to ≤ 10% (W)) | No |  | 4 | 3900 | 130 | 30 | 7 | 0.9 | 3500 | 80
PFYA6WWB | Guangzhou Ledia Lighting Technology Company Limited | LEDIA | LD-TF-A030-SD37 | Indoor Luminaires | Troffer | 2x2 Luminaires for Ambient Lighting of Interior Commercial Spaces | Standard | FALSE | [9 empty] | 7/29/2016 | Dimmable | Continuous (Can dim down to ≤ 10% (W)) | No |  |  | 3900 | 130 | 30 | 7 | 0.9 | 3700 | 80
PKSS4D2U | Guangzhou Ledia Lighting Technology Company Limited | LEDIA | LD-TF-A030-SD40 | Indoor Luminaires | Troffer | 2x2 Luminaires for Ambient Lighting of Interior Commercial Spaces | Standard | FALSE | [9 empty] | 7/29/2016 | Dimmable | Continuous (Can dim down to ≤ 10% (W)) | No |  |  | 3900 | 130 | 30 | 7 | 0.9 | 4000 | 80
PQ3BDGDJ | Guangzhou Ledia Lighting Technology Company Limited | LEDIA | LD-TF-A030-SD45 | Indoor Luminaires | Troffer | 2x2 Luminaires for Ambient Lighting of Interior Commercial Spaces | Standard | FALSE | [9 empty] | 7/29/2016 | Dimmable | Continuous (Can dim down to ≤ 10% (W)) | No |  |  | 3900 | 130 | 30 | 7 | 0.9 | 4500 | 80
PTTZVBBH | Guangzhou Ledia Lighting Technology Company Limited | LEDIA | LD-TF-A030-SD50 | Indoor Luminaires | Troffer | 2x2 Luminaires for Ambient Lighting of Interior Commercial Spaces | Standard | FALSE | [9 empty] | 7/29/2016 | Dimmable | Continuous (Can dim down to ≤ 10% (W)) | No |  |  | 3900 | 130 | 30 | 7 | 0.9 | 5000 | 80
PE23JCCA | Guangzhou Ledia Lighting Technology Company Limited | LEDIA | LD-TF-A024-SD35 | Indoor Luminaires | Troffer | 2x2 Luminaires for Ambient Lighting of Interior Commercial Spaces | Standard | TRUE | 3359 | 127.5 | 26.3 | 11 | 0.94 | 3529 | 82 | 5 | 50000 | 7/29/2016 | Dimmable | Continuous (Can dim down to ≤ 10% (W)) | No |  | 4 | 3120 | 130 | 24 | 11 | 0.9 | 3500 | 80
PB1EU12B | Guangzhou Ledia Lighting Technology Company Limited | LEDIA | LD-TF-A024-SD37 | Indoor Luminaires | Troffer | 2x2 Luminaires for Ambient Lighting of Interior Commercial Spaces | Standard | FALSE | [9 empty] | 7/29/2016 | Dimmable | Continuous (Can dim down to ≤ 10% (W)) | No |  |  | 3120 | 130 | 24 | 11 | 0.9 | 3700 | 80
PW22ZFP4 | Guangzhou Ledia Lighting Technology Company Limited | LEDIA | LD-TF-A024-SD40 | Indoor Luminaires | Troffer | 2x2 Luminaires for Ambient Lighting of Interior Commercial Spaces | Standard | FALSE | [9 empty] | 7/29/2016 | Dimmable | Continuous (Can dim down to ≤ 10% (W)) | No |  |  | 3120 | 130 | 24 | 11 | 0.9 | 4000 | 80
P2MA35QX | Guangzhou Ledia Lighting Technology Company Limited | LEDIA | LD-TF-A024-SD45 | Indoor Luminaires | Troffer | 2x2 Luminaires for Ambient Lighting of Interior Commercial Spaces | Standard | FALSE | [9 empty] | 7/29/2016 | Dimmable | Continuous (Can dim down to ≤ 10% (W)) | No |  |  | 3120 | 130 | 24 | 11 | 0.9 | 4500 | 80
PFMMVU3E | Guangzhou Ledia Lighting Technology Company Limited | LEDIA | LD-TF-A024-SD50 | Indoor Luminaires | Troffer | 2x2 Luminaires for Ambient Lighting of Interior Commercial Spaces | Standard | FALSE | [9 empty] | 7/29/2016 | Dimmable | Continuous (Can dim down to ≤ 10% (W)) | No |  |  | 3120 | 130 | 24 | 11 | 0.9 | 5000 | 80
PWQUMZ11 | Guangzhou Ledia Lighting Technology Company Limited | LEDIA | LD-PN-H036-SD35 | Indoor Luminaires | Troffer | 2x2 Luminaires for Ambient Lighting of Interior Commercial Spaces | Standard | TRUE | 4002 | 116.7 | 34.3 | 6.4 | 0.94 | 3447 | 81.1 | 5 | 50000 | 8/1/2016 | Dimmable | Continuous (Can dim down to ≤ 10% (W)) | No |  | 4 | 4320 | 120 | 36 | 7 | 0.9 | 3500 | 80
PKFEJR5Z | Guangzhou Ledia Lighting Technology Company Limited | LEDIA | LD-PN-H036-SD37 | Indoor Luminaires | Troffer | 2x2 Luminaires for Ambient Lighting of Interior Commercial Spaces | Standard | FALSE | [9 empty] | 8/1/2016 | Dimmable | Continuous (Can dim down to ≤ 10% (W)) | No |  |  | 4320 | 120 | 36 | 7 | 0.9 | 3700 | 80
PJSP9EAB | Guangzhou Ledia Lighting Technology Company Limited | LEDIA | LD-PN-H036-SD40 | Indoor Luminaires | Troffer | 2x2 Luminaires for Ambient Lighting of Interior Commercial Spaces | Standard | FALSE | [9 empty] | 8/1/2016 | Dimmable | Continuous (Can dim down to ≤ 10% (W)) | No |  |  | 4320 | 120 | 36 | 7 | 0.9 | 4000 | 80
PUJPCSMU | Guangzhou Ledia Lighting Technology Company Limited | LEDIA | LD-PN-H036-SD45 | Indoor Luminaires | Troffer | 2x2 Luminaires for Ambient Lighting of Interior Commercial Spaces | Standard | FALSE | [9 empty] | 8/1/2016 | Dimmable | Continuous (Can dim down to ≤ 10% (W)) | No |  |  | 4320 | 120 | 36 | 7 | 0.9 | 4500 | 80
P6SM31XQ | Guangzhou Ledia Lighting Technology Company Limited | LEDIA | LD-PN-H036-SD50 | Indoor Luminaires | Troffer | 2x2 Luminaires for Ambient Lighting of Interior Commercial Spaces | Standard | FALSE | [9 empty] | 8/1/2016 | Dimmable | Continuous (Can dim down to ≤ 10% (W)) | No |  |  | 4320 | 120 | 36 | 7 | 0.9 | 5000 | 80
PWMT7611 | Guangzhou Ledia Lighting Technology Company Limited | Ledia | LD-PN-D036-SD30 | Indoor Luminaires | Troffer | 2x2 Luminaires for Ambient Lighting of Interior Commercial Spaces | Standard | TRUE | 3184.4 | 85.17 | 37.39 | 18.71 | 0.9139 | 2951 | 82.3 | 5 | 50000 | 4/21/2015 | Dimmable | Continuous (Can dim down to ≤ 10% (W)) | Not Yet Verified |  | 2.1 | 3184.4 | 85.34 | 37.32 | 18.71 | 0.9139 | 3000 | 82.3
P8Y88D1N | Guangzhou Ledia Lighting Technology Company Limited | Ledia | LD-PN-D036-SD35 | Indoor Luminaires | Troffer | 2x2 Luminaires for Ambient Lighting of Interior Commercial Spaces | Standard | FALSE | [9 empty] | 4/21/2015 | Dimmable | Continuous (Can dim down to ≤ 10% (W)) | Not Yet Verified |  |  | 3184.4 | 85.34 | 37.32 | 18.71 | 0.9139 | 3500 | 82.3
P6YWTEXS | Guangzhou Ledia Lighting Technology Company Limited | Ledia | LD-PN-D036-SD37 | Indoor Luminaires | Troffer | 2x2 Luminaires for Ambient Lighting of Interior Commercial Spaces | Standard | FALSE | [9 empty] | 4/21/2015 | Dimmable | Continuous (Can dim down to ≤ 10% (W)) | Not Yet Verified |  |  | 3184.4 | 85.34 | 37.32 | 18.71 | 0.9139 | 3700 | 82.3
PHTTP233 | Guangzhou Ledia Lighting Technology Company Limited | Ledia | LD-PN-D036-SD40 | Indoor Luminaires | Troffer | 2x2 Luminaires for Ambient Lighting of Interior Commercial Spaces | Standard | FALSE | [9 empty] | 4/21/2015 | Dimmable | Continuous (Can dim down to ≤ 10% (W)) | Not Yet Verified |  |  | 3184.4 | 85.34 | 37.32 | 18.71 | 0.9139 | 4000 | 82.3
PDSVKXWF | Guangzhou Ledia Lighting Technology Company Limited | Ledia | LD-PN-D036-SD45 | Indoor Luminaires | Troffer | 2x2 Luminaires for Ambient Lighting of Interior Commercial Spaces | Standard | FALSE | [9 empty] | 4/21/2015 | Dimmable | Continuous (Can dim down to ≤ 10% (W)) | Not Yet Verified |  |  | 3184.4 | 85.34 | 37.32 | 18.71 | 0.9139 | 4500 | 82.3
PYCRJY16 | Guangzhou Ledia Lighting Technology Company Limited | Ledia | LD-PN-D036-SD50 | Indoor Luminaires | Troffer | 2x2 Luminaires for Ambient Lighting of Interior Commercial Spaces | Standard | FALSE | [9 empty] | 4/21/2015 | Dimmable | Continuous (Can dim down to ≤ 10% (W)) | Not Yet Verified |  |  | 3382 | 91.68 | 36.89 | 16.65 | 0.9194 | 5000 | 82
PXCYEN2W | Guangzhou Ledia Lighting Technology Company Limited | Ledia | LD-PN-D036-BD30 | Indoor Luminaires | Troffer | 2x2 Luminaires for Ambient Lighting of Interior Commercial Spaces | Standard | FALSE | [9 empty] | 2/2/2016 | Dimmable | Continuous (Can dim down to ≤ 10% (W)) | Not Yet Verified |  | 2.1 | 3184.4 | 85.34 | 37.32 | 18.71 | 0.9139 | 3000 | 82.3
PZH2AWPS | Guangzhou Ledia Lighting Technology Company Limited | Ledia | LD-PN-D036-BD35 | Indoor Luminaires | Troffer | 2x2 Luminaires for Ambient Lighting of Interior Commercial Spaces | Standard | FALSE | [9 empty] | 2/2/2016 | Dimmable | Continuous (Can dim down to ≤ 10% (W)) | Not Yet Verified |  |  | 3184.4 | 85.34 | 37.32 | 18.71 | 0.9139 | 3500 | 82.3
P11U6EPB | Guangzhou Ledia Lighting Technology Company Limited | Ledia | LD-PN-D036-BD37 | Indoor Luminaires | Troffer | 2x2 Luminaires for Ambient Lighting of Interior Commercial Spaces | Standard | FALSE | [9 empty] | 2/2/2016 | Dimmable | Continuous (Can dim down to ≤ 10% (W)) | Not Yet Verified |  |  | 3184.4 | 85.34 | 37.32 | 18.71 | 0.9139 | 3700 | 82.3
P52PFCTK | Guangzhou Ledia Lighting Technology Company Limited | Ledia | LD-PN-D036-BD40 | Indoor Luminaires | Troffer | 2x2 Luminaires for Ambient Lighting of Interior Commercial Spaces | Standard | FALSE | [9 empty] | 2/2/2016 | Dimmable | Continuous (Can dim down to ≤ 10% (W)) | Not Yet Verified |  |  | 3184.4 | 85.34 | 37.32 | 18.71 | 0.9139 | 4000 | 82.3
P53GSQ5Y | Guangzhou Ledia Lighting Technology Company Limited | Ledia | LD-PN-D036-BD45 | Indoor Luminaires | Troffer | 2x2 Luminaires for Ambient Lighting of Interior Commercial Spaces | Standard | FALSE | [9 empty] | 2/2/2016 | Dimmable | Continuous (Can dim down to ≤ 10% (W)) | Not Yet Verified |  |  | 3184.4 | 85.34 | 37.32 | 18.71 | 0.9139 | 4500 | 82.3
P1SRD1V2 | Guangzhou Ledia Lighting Technology Company Limited | Ledia | LD-PN-D036-BD50 | Indoor Luminaires | Troffer | 2x2 Luminaires for Ambient Lighting of Interior Commercial Spaces | Standard | FALSE | [9 empty] | 2/2/2016 | Dimmable | Continuous (Can dim down to ≤ 10% (W)) | Not Yet Verified |  |  | 3382 | 91.68 | 36.89 | 16.65 | 0.9194 | 5000 | 82
PXPJJ9H2 | Guangzhou Nicholed Optoelectronic Technology Co., Ltd | Nicholed | NPL-40W22N(3000K) | Indoor Luminaires | Troffer | 2x2 Luminaires for Ambient Lighting of Interior Commercial Spaces | Standard | TRUE | 4695.89 | 127.36 | 36.87 | 8.42 | 0.966 | 2943 | 80.3 | 5 | 50000 | 10/17/2016 | Not Dimmable | Not Dimmable | No |  | 4 | 5000 | 125 | 40 | 15 | 0.95 | 3000 | 80
PEHXG5NB | Guangzhou Nicholed Optoelectronic Technology Co., Ltd | Nicholed | NPL-40W22N(3500K) | Indoor Luminaires | Troffer | 2x2 Luminaires for Ambient Lighting of Interior Commercial Spaces | Standard | FALSE | [9 empty] | 10/17/2016 | Not Dimmable | Not Dimmable | No |  |  | 5000 | 125 | 40 | 15 | 0.95 | 3500 | 80
P2WHUH6G | Guangzhou Nicholed Optoelectronic Technology Co., Ltd | Nicholed | NPL-40W22N(4000K) | Indoor Luminaires | Troffer | 2x2 Luminaires for Ambient Lighting of Interior Commercial Spaces | Standard | FALSE | [9 empty] | 10/17/2016 | Not Dimmable | Not Dimmable | No |  |  | 5200 | 130 | 40 | 15 | 0.95 | 4000 | 80
P5KVSQGG | Guangzhou Nicholed Optoelectronic Technology Co., Ltd | Nicholed | NPL-40W22N(4500K) | Indoor Luminaires | Troffer | 2x2 Luminaires for Ambient Lighting of Interior Commercial Spaces | Standard | FALSE | [9 empty] | 10/17/2016 | Not Dimmable | Not Dimmable | No |  |  | 5200 | 130 | 40 | 15 | 0.95 | 4500 | 80
P3Z6287N | Guangzhou Nicholed Optoelectronic Technology Co., Ltd | Nicholed | NPL-40W22N(5000K) | Indoor Luminaires | Troffer | 2x2 Luminaires for Ambient Lighting of Interior Commercial Spaces | Standard | FALSE | [9 empty] | 10/17/2016 | Not Dimmable | Not Dimmable | No |  |  | 5200 | 130 | 40 | 15 | 0.95 | 5000 | 80
PZKV762W | Guangzhou Nicholed Optoelectronic Technology Co., Ltd | Nicholed | NPL-40W22D(3000K) | Indoor Luminaires | Troffer | 2x2 Luminaires for Ambient Lighting of Interior Commercial Spaces | Standard | FALSE | [9 empty] | 10/17/2016 | Dimmable | Continuous (Can dim down to ≤ 10% (W)) | No |  |  | 5000 | 125 | 40 | 15 | 0.95 | 3000 | 80
PHQ7YHED | Guangzhou Nicholed Optoelectronic Technology Co., Ltd | Nicholed | NPL-40W22D(3500K) | Indoor Luminaires | Troffer | 2x2 Luminaires for Ambient Lighting of Interior Commercial Spaces | Standard | FALSE | [9 empty] | 10/17/2016 | Dimmable | Continuous (Can dim down to ≤ 10% (W)) | No |  |  | 5000 | 125 | 40 | 15 | 0.95 | 3500 | 80
P8VDGX53 | Guangzhou Nicholed Optoelectronic Technology Co., Ltd | Nicholed | NPL-40W22D(4000K) | Indoor Luminaires | Troffer | 2x2 Luminaires for Ambient Lighting of Interior Commercial Spaces | Standard | FALSE | [9 empty] | 10/17/2016 | Dimmable | Continuous (Can dim down to ≤ 10% (W)) | No |  |  | 5200 | 130 | 40 | 15 | 0.95 | 4000 | 80
PCY2VBUM | Guangzhou Nicholed Optoelectronic Technology Co., Ltd | Nicholed | NPL-40W22D(4500K) | Indoor Luminaires | Troffer | 2x2 Luminaires for Ambient Lighting of Interior Commercial Spaces | Standard | FALSE | [9 empty] | 10/17/2016 | Dimmable | Continuous (Can dim down to ≤ 10% (W)) | No |  |  | 5200 | 130 | 40 | 15 | 0.95 | 4500 | 80
PU2R7QZB | Guangzhou Nicholed Optoelectronic Technology Co., Ltd | Nicholed | NPL-40W22D(5000K) | Indoor Luminaires | Troffer | 2x2 Luminaires for Ambient Lighting of Interior Commercial Spaces | Standard | FALSE | [9 empty] | 10/17/2016 | Dimmable | Continuous (Can dim down to ≤ 10% (W)) | No |  |  | 5200 | 130 | 40 | 15 | 0.95 | 5000 | 80
P00001JLV | GUANGZHOU YOUGUANG OPTOELECTRONICS CO LTD | VICORN | YLP-0606D38W | Indoor Luminaires | Troffer | 2x2 Luminaires for Ambient Lighting of Interior Commercial Spaces | Standard | TRUE | 3214.4 | 92.05 | 34.92 | 19.68 | 0.909 | 4860 | 81.1 | 5 | 50000 | 4/21/2014 | Not Yet Verified | Not Yet Verified | Not Yet Verified |  | 2.1 | 3214.4 | 92 | 35 | 20 | 0.9 | 5000 | 81
P00000UAE | H.E. Williams, Inc. | Williams | HETG-S22-LED*PH38/830-A-EDD*PH-UNV | Indoor Luminaires | Troffer | 2x2 Luminaires for Ambient Lighting of Interior Commercial Spaces | Standard | TRUE | 3985 | 85.41 | 46.66 | 17.4 | 0.954 | 3054 | 82 | 5 | 50000 | 6/19/2013 | Not Yet Verified | Not Yet Verified | Not Yet Verified |  | 2 | 3800 |  |  |  |  | 3000 | 80
P1C2JJYS | H.E. Williams, Inc. | Williams | AT2-22-L20-830-D-[EM/BSL310, EQCLIPS, OCC, AMW]-DIM-UNV | Indoor Luminaires | Troffer | 2x2 Luminaires for Ambient Lighting of Interior Commercial Spaces | Standard | TRUE | 2054 | 100.9 | 20.363 | 9.3138 | 0.922 | 3036 | 83.41 | 5 | 60000 | 8/12/2015 | Dimmable | Continuous (Can dim down to ≤ 10% (W)) | Yes |  | 2.1 | 2054 | 102.7 | 20 | 6.7 | 0.99 | 3000 | 80
PDKTAHWH | H.E. Williams, Inc. | Williams | AT2-22-L30-830-D-[EM/BSL310, EQCLIPS, OCC, AMW]-DIM-UNV | Indoor Luminaires | Troffer | 2x2 Luminaires for Ambient Lighting of Interior Commercial Spaces | Standard | TRUE | 2939 | 95.5 | 30.764 |  |  | 3042 | 83.13 | 5 | 60000 | 8/12/2015 | Dimmable | Continuous (Can dim down to ≤ 10% (W)) | Yes |  | 2.1 | 2939 | 94.806 | 31 | 5.2 | 0.99 | 3000 | 80
PZBTSNHS | H.E. Williams, Inc. | Williams | AT2-22-L40-830-D-[EM/BSL310, EQCLIPS, OCC, AMW]-DIM-UNV | Indoor Luminaires | Troffer | 2x2 Luminaires for Ambient Lighting of Interior Commercial Spaces | Standard | TRUE | 3931 | 91 | 43.191 | 8.3227 | 0.9709 | 3046 | 82.94 | 5 | 60000 | 8/12/2015 | Dimmable | Continuous (Can dim down to ≤ 10% (W)) | Yes |  | 2.1 | 3931 | 91.418 | 43 | 5.4 | 0.99 | 3000 | 80
PQQXAZ4W | H.E. Williams, Inc. | Williams | AT2-22-L40-835-D-[EM/BSL310, EQCLIPS, OCC, AMW]-DIM-UNV | Indoor Luminaires | Troffer | 2x2 Luminaires for Ambient Lighting of Interior Commercial Spaces | Standard | FALSE | [9 empty] | 8/12/2015 | Dimmable | Continuous (Can dim down to ≤ 10% (W)) | Yes |  |  | 4044.999 | 94.0697 | 43 | 5.4 | 0.99 | 3500 | 80
P2JHABH7 | H.E. Williams, Inc. | Williams | AT2-22-L40-840-D-[EM/BSL310, EQCLIPS, OCC, AMW]-DIM-UNV | Indoor Luminaires | Troffer | 2x2 Luminaires for Ambient Lighting of Interior Commercial Spaces | Standard | FALSE | [9 empty] | 8/12/2015 | Dimmable | Continuous (Can dim down to ≤ 10% (W)) | Yes |  |  | 4174.722 | 97.0866 | 43 | 5.4 | 0.99 | 4000 | 80
P97UEHR9 | H.E. Williams, Inc. | Williams | AT2-22-L30-835-D-[EM/BSL310, EQCLIPS, OCC, AMW]-DIM-UNV | Indoor Luminaires | Troffer | 2x2 Luminaires for Ambient Lighting of Interior Commercial Spaces | Standard | FALSE | [9 empty] | 8/12/2015 | Dimmable | Continuous (Can dim down to ≤ 10% (W)) | Yes |  |  | 3024.231 | 97.5558 | 31 | 5.2 | 0.99 | 3500 | 80
P5ERNCAQ | H.E. Williams, Inc. | Williams | AT2-22-L30-840-D-[EM/BSL310, EQCLIPS, OCC, AMW]-DIM-UNV | Indoor Luminaires | Troffer | 2x2 Luminaires for Ambient Lighting of Interior Commercial Spaces | Standard | FALSE | [9 empty] | 8/12/2015 | Dimmable | Continuous (Can dim down to ≤ 10% (W)) | Yes |  |  | 3121.218 | 100.6844 | 31 | 5.2 | 0.99 | 4000 | 80
P73NK38Y | H.E. Williams, Inc. | Williams | AT2-22-L20-835-D-[EM/BSL310, EQCLIPS, OCC, AMW]-DIM-UNV | Indoor Luminaires | Troffer | 2x2 Luminaires for Ambient Lighting of Interior Commercial Spaces | Standard | FALSE | [9 empty] | 8/12/2015 | Dimmable | Continuous (Can dim down to ≤ 10% (W)) | Yes |  |  | 2113.566 | 105.6783 | 20 | 6.7 | 0.99 | 3500 | 80
PY9A1F7J | H.E. Williams, Inc. | Williams | AT2-22-L20-840-D-[EM/BSL310, EQCLIPS, OCC, AMW]-DIM-UNV | Indoor Luminaires | Troffer | 2x2 Luminaires for Ambient Lighting of Interior Commercial Spaces | Standard | FALSE | [9 empty] | 8/12/2015 | Dimmable | Continuous (Can dim down to ≤ 10% (W)) | Yes |  |  | 2181.348 | 109.0674 | 20 | 6.7 | 0.99 | 4000 | 80
P64EVSY3 | H.E. Williams, Inc. | Williams | AT1-22-L20-830-D-[EM/BSL310, EQCLIPS, OCC, AMW]-DIM-UNV | Indoor Luminaires | Troffer | 2x2 Luminaires for Ambient Lighting of Interior Commercial Spaces | Standard | TRUE | 2031 | 99.7 | 20.365 | 9.3087 | 0.922 | 3032 | 83.41 | 5 | 60000 | 8/12/2015 | Dimmable | Continuous (Can dim down to ≤ 10% (W)) | Yes |  | 2.1 | 2031 | 101.55 | 20 | 6.7 | 0.99 | 3000 | 80
P5J739GT | H.E. Williams, Inc. | Williams | AT1-22-L40-830-D-[EM/BSL310, EQCLIPS, OCC, AMW]-DIM-UNV | Indoor Luminaires | Troffer | 2x2 Luminaires for Ambient Lighting of Interior Commercial Spaces | Standard | TRUE | 3856 | 89.3 | 43.182 | 8.316 | 0.971 | 3040 | 82.92 | 5 | 60000 | 8/12/2015 | Dimmable | Continuous (Can dim down to ≤ 10% (W)) | Yes |  | 2.1 | 3856 | 89.67 | 43 | 5.4 | 0.99 | 3000 | 80
PS6DTWNC | H.E. Williams, Inc. | Williams | AT1-22-L30-830-D-[EM/BSL310, EQCLIPS, OCC, AMW]-DIM-UNV | Indoor Luminaires | Troffer | 2x2 Luminaires for Ambient Lighting of Interior Commercial Spaces | Standard | TRUE | 2926 | 95.1 | 30.762 |  |  | 3039 | 83.13 | 5 | 60000 | 8/12/2015 | Dimmable | Continuous (Can dim down to ≤ 10% (W)) | Yes |  | 2.1 | 2926 | 94.387 | 31 | 5.2 | 0.99 | 3000 | 80
P6HMA3S3 | H.E. Williams, Inc. | Williams | AT1-22-L30-835-D-[EM/BSL310, EQCLIPS, OCC, AMW]-DIM-UNV | Indoor Luminaires | Troffer | 2x2 Luminaires for Ambient Lighting of Interior Commercial Spaces | Standard | FALSE | [9 empty] | 8/12/2015 | Dimmable | Continuous (Can dim down to ≤ 10% (W)) | Yes |  |  | 3010.854 | 97.1243 | 31 | 5.2 | 0.99 | 3500 | 80
PHN66UZV | H.E. Williams, Inc. | Williams | AT1-22-L30-840-D-[EM/BSL310, EQCLIPS, OCC, AMW]-DIM-UNV | Indoor Luminaires | Troffer | 2x2 Luminaires for Ambient Lighting of Interior Commercial Spaces | Standard | FALSE | [9 empty] | 8/12/2015 | Dimmable | Continuous (Can dim down to ≤ 10% (W)) | Yes |  |  | 3107.412 | 100.2391 | 31 | 5.2 | 0.99 | 4000 | 80
PJYEZSNP | H.E. Williams, Inc. | Williams | AT1-22-L40-835-D-[EM/BSL310, EQCLIPS, OCC, AMW]-DIM-UNV | Indoor Luminaires | Troffer | 2x2 Luminaires for Ambient Lighting of Interior Commercial Spaces | Standard | FALSE | [9 empty] | 8/12/2015 | Dimmable | Continuous (Can dim down to ≤ 10% (W)) | Yes |  |  | 3967.824 | 92.275 | 43 | 5.4 | 0.99 | 3500 | 80
P7AC5MZ8 | H.E. Williams, Inc. | Williams | AT1-22-L40-840-D-[EM/BSL310, EQCLIPS, OCC, AMW]-DIM-UNV | Indoor Luminaires | Troffer | 2x2 Luminaires for Ambient Lighting of Interior Commercial Spaces | Standard | FALSE | [9 empty] | 8/12/2015 | Dimmable | Continuous (Can dim down to ≤ 10% (W)) | Yes |  |  | 4095.072 | 95.2342 | 43 | 5.4 | 0.99 | 4000 | 80
P5UPC75Q | H.E. Williams, Inc. | Williams | AT1-22-L20-835-D-[EM/BSL310, EQCLIPS, OCC, AMW]-DIM-UNV | Indoor Luminaires | Troffer | 2x2 Luminaires for Ambient Lighting of Interior Commercial Spaces | Standard | FALSE | [9 empty] | 8/12/2015 | Dimmable | Continuous (Can dim down to ≤ 10% (W)) | Yes |  |  | 2089.899 | 104.495 | 20 | 6.7 | 0.99 | 3500 | 80
PHAU6N2U | H.E. Williams, Inc. | Williams | AT1-22-L20-840-D-[EM/BSL310, EQCLIPS, OCC, AMW]-DIM-UNV | Indoor Luminaires | Troffer | 2x2 Luminaires for Ambient Lighting of Interior Commercial Spaces | Standard | FALSE | [9 empty] | 8/12/2015 | Dimmable | Continuous (Can dim down to ≤ 10% (W)) | Yes |  |  | 2156.922 | 107.8461 | 20 | 6.7 | 0.99 | 4000 | 80
PF9KRN9B | H.E. Williams, Inc. | Williams | LT-22-L34-830-AF-[EM/BSL310, EQCLIPS, OCC]-DIM-UNV | Indoor Luminaires | Troffer | 2x2 Luminaires for Ambient Lighting of Interior Commercial Spaces | Standard | TRUE | 3252 | 90.6 | 35.9 | 9.127 | 0.9643 | 3008 | 82.69 | 5 | 50000 | 3/16/2015 | Dimmable | Continuous (Can dim down to ≤ 10% (W)) | Not Yet Verified |  | 2.1 | 3252 | 90.3 | 36 | 9.3 | 0.99 | 3000 | 82
P8C9ATYD | H.E. Williams, Inc. | Williams | LT-22-L34-835-AF-[EM/BSL310, EQCLIPS, OCC]-DIM-UNV | Indoor Luminaires | Troffer | 2x2 Luminaires for Ambient Lighting of Interior Commercial Spaces | Standard | FALSE | [9 empty] | 3/16/2015 | Dimmable | Continuous (Can dim down to ≤ 10% (W)) | Not Yet Verified |  |  | 3424 | 95.1 | 36 | 9.3 | 0.99 | 3500 | 82
PRE432ET | H.E. Williams, Inc. | Williams | LT-22-L34-840-AF-[EM/BSL310, EQCLIPS, OCC]-DIM-UNV | Indoor Luminaires | Troffer | 2x2 Luminaires for Ambient Lighting of Interior Commercial Spaces | Standard | FALSE | [9 empty] | 3/16/2015 | Dimmable | Continuous (Can dim down to ≤ 10% (W)) | Not Yet Verified |  |  | 3559 | 98.9 | 36 | 9.3 | 0.99 | 4000 | 82
P4XT7T9W | H.E. Williams, Inc. | WILLIAMS INDOOR | HETG-S22-LED-PH30-840-A-ED-PH-UNV | Indoor Luminaires | Troffer | 2x2 Luminaires for Ambient Lighting of Interior Commercial Spaces | Standard | TRUE | 3481 | 121.5 | 28.664 | 13.321 | 0.9676 | 3963 | 82.8 | 5 | 50000 | 6/24/2016 | Dimmable | Continuous (Can dim down to ≤ 10% (W)) | No |  | 4 | 3481 | 121.5 | 28.66 | 6.36 | 1 | 3963 | 82.8
PNB5K44X | H.E. Williams, Inc. | WILLIAMS INDOOR | HETG-S22-L30-840-A-DRV-UNV | Indoor Luminaires | Troffer | 2x2 Luminaires for Ambient Lighting of Interior Commercial Spaces | Standard | TRUE | 3532 | 123.4 | 28.627 | 13.036 | 0.9673 | 4021 | 84.16 | 5 | 50000 | 6/24/2016 | Dimmable | Continuous (Can dim down to ≤ 10% (W)) | No |  | 4 | 3532 | 123.4 | 28.63 | 6.53 | 1 | 4021 | 84.16
PTE8Q84R | H.E. Williams, Inc. | Williams | AT3-24-L70/830-SH-[EM/10W, EQCLIPS, OCC, AMW]-DIM-UNV | Indoor Luminaires | Troffer | 2x2 Luminaires for Ambient Lighting of Interior Commercial Spaces | Standard | TRUE | 7144 | 104.1 | 68.597 | 8.188 | 0.9684 | 3091 | 82.96 | 5 | 60000 | 9/12/2016 | Dimmable | Continuous (Can dim down to ≤ 10% (W)) | Yes |  | 4 | 7144 | 104.1 | 68.6 | 8.19 | 0.97 | 3091 | 82.96
PNNB2JE3 | Halco Lighting Technologies | Halco ProLED | 22PNL35/835/LED | Indoor Luminaires | Troffer | 2x2 Luminaires for Ambient Lighting of Interior Commercial Spaces | Standard | TRUE | 2869.27 | 85.98 | 33.37 | 5.5 | 0.913 | 3583 | 81.4 | 5 | 50000 | 10/10/2014 | Dimmable | Continuous (Can dim down to ≤ 10% (W)) | Not Yet Verified |  | 2.1 | 2975 | 85 | 35 | 10 | 0.99 | 3500 | 85
P9EEYAE2 | Halco Lighting Technologies | Halco ProLED | 22PNL35/840/LED | Indoor Luminaires | Troffer | 2x2 Luminaires for Ambient Lighting of Interior Commercial Spaces | Standard | FALSE | [9 empty] | 10/10/2014 | Dimmable | Continuous (Can dim down to ≤ 10% (W)) | Not Yet Verified |  |  | 3000 | 85.71 | 35 | 10 | 0.99 | 4000 | 85
PE27Y81K | Halco Lighting Technologies | Halco ProLED | 22PNL35/850/LED | Indoor Luminaires | Troffer | 2x2 Luminaires for Ambient Lighting of Interior Commercial Spaces | Standard | FALSE | [9 empty] | 10/10/2014 | Dimmable | Continuous (Can dim down to ≤ 10% (W)) | Not Yet Verified |  |  | 3100 | 88.57 | 35 | 10 | 0.99 | 5000 | 85
PCHAAKJH | Halco Lighting Technologies | ProLED | 22TFR35/835/LED | Indoor Luminaires | Troffer | 2x2 Luminaires for Ambient Lighting of Interior Commercial Spaces | Standard | TRUE | 3409.02 | 102.59 | 33.23 | 7.23 | 0.911 | 3579 | 82.6 | 5 | 50000 | 11/13/2015 | Dimmable | Continuous (Can dim down to ≤ 10% (W)) | No |  | 3 | 3000 | 85.71 | 35 | 10 | 0.99 | 3500 | 80
P97T58KZ | Halco Lighting Technologies | ProLED | 22TFR35/850/LED | Indoor Luminaires | Troffer | 2x2 Luminaires for Ambient Lighting of Interior Commercial Spaces | Standard | FALSE | [9 empty] | 11/13/2015 | Dimmable | Continuous (Can dim down to ≤ 10% (W)) | No |  |  | 3410 | 97.43 | 35 | 10 | 0.99 | 5000 | 80
PFG6PES1 | Halco Lighting Technologies | ProLED | 22TFR35/840/LED | Indoor Luminaires | Troffer | 2x2 Luminaires for Ambient Lighting of Interior Commercial Spaces | Standard | FALSE | [9 empty] | 11/13/2015 | Dimmable | Continuous (Can dim down to ≤ 10% (W)) | No |  |  | 3410 | 97.43 | 35 | 10 | 0.99 | 4000 | 80
PYA5P5EW | Halco Lighting Technologies | Halco ProLED | 22TFR42/835/LED | Indoor Luminaires | Troffer | 2x2 Luminaires for Ambient Lighting of Interior Commercial Spaces | Standard | TRUE | 3486.76 | 82.9 | 42.06 | 3.4 | 0.941 | 3593 | 83.7 | 5 | 50000 | 10/17/2014 | Dimmable | Continuous (Can dim down to ≤ 10% (W)) | Not Yet Verified |  | 2.1 | 3486.76 | 82.9 | 42.06 | 1.3 | 0.99 | 3593 | 84
PA45TST7 | Halco Lighting Technologies | Halco ProLED | 22TFR42/840/LED | Indoor Luminaires | Troffer | 2x2 Luminaires for Ambient Lighting of Interior Commercial Spaces | Standard | FALSE | [9 empty] | 10/17/2014 | Dimmable | Continuous (Can dim down to ≤ 10% (W)) | Not Yet Verified |  |  | 3531.36 | 83.84 | 42.12 | 1.1 | 0.987 | 4000 | 84
P23PMCPN | Halco Lighting Technologies | Halco ProLED | 22TFR42/850/LED | Indoor Luminaires | Troffer | 2x2 Luminaires for Ambient Lighting of Interior Commercial Spaces | Standard | FALSE | [9 empty] | 10/17/2014 | Dimmable | Continuous (Can dim down to ≤ 10% (W)) | Not Yet Verified |  |  | 3537.69 | 84.92 | 41.66 |  | 0.998 | 5000 | 85
PUYRCW43 | Haneco Lighting Canada Inc. | Haneco Lighting | HL-LPL4-40W XNZ (3000K) [MEANWELL DRIVER] | Indoor Luminaires | Troffer | 2x2 Luminaires for Ambient Lighting of Interior Commercial Spaces | Standard | TRUE | 3296 | 83.2 | 39.6 | 15.68 | 0.9146 | 3101 | 80.7 | 5 | 50000 | 1/23/2015 | Not Yet Verified | Not Yet Verified | Not Yet Verified |  | 2.1 | 3296 | 83.2 | 40 |  | 0.9 | 3000
PU55CWBN | Haneco Lighting Canada Inc. | Haneco Lighting | HL-LPL4-40W XDZ (3000K) [MEANWELL DRIVER] | Indoor Luminaires | Troffer | 2x2 Luminaires for Ambient Lighting of Interior Commercial Spaces | Standard | FALSE | [9 empty] | 1/23/2015 | Not Yet Verified | Not Yet Verified | Not Yet Verified |  |  | 3296 | 83.2 | 40 |  | 0.9 | 3000
PQDEK7J2 | Haneco Lighting Canada Inc. | Haneco Lighting | HL-LPL4-40W XDZ (4000K) [MEANWELL DRIVER] | Indoor Luminaires | Troffer | 2x2 Luminaires for Ambient Lighting of Interior Commercial Spaces | Standard | FALSE | [9 empty] | 1/23/2015 | Not Yet Verified | Not Yet Verified | Not Yet Verified |  |  | 3296 | 83.2 | 40 |  | 0.9 | 4000
PQ5B75UB | Haneco Lighting Canada Inc. | Haneco Lighting | HL-LPL4-40W XDZ (5000K) [MEANWELL DRIVER] | Indoor Luminaires | Troffer | 2x2 Luminaires for Ambient Lighting of Interior Commercial Spaces | Standard | FALSE | [9 empty] | 1/23/2015 | Not Yet Verified | Not Yet Verified | Not Yet Verified |  |  | 3464 | 91.9 | 40 |  | 0.9 | 5000
P6PAEZ45 | Haneco Lighting Canada Inc. | Haneco Lighting | HL-LPL4-40W XNZ (4000K) [MEANWELL DRIVER] | Indoor Luminaires | Troffer | 2x2 Luminaires for Ambient Lighting of Interior Commercial Spaces | Standard | FALSE | [9 empty] | 1/23/2015 | Not Yet Verified | Not Yet Verified | Not Yet Verified |  |  | 3296 | 83.2 | 40 |  | 0.9 | 4000
PU47KQNP | Haneco Lighting Canada Inc. | Haneco Lighting | HL-LPL4-40W XNZ (5000K) [MEANWELL DRIVER] | Indoor Luminaires | Troffer | 2x2 Luminaires for Ambient Lighting of Interior Commercial Spaces | Standard | FALSE | [9 empty] | 1/23/2015 | Not Yet Verified | Not Yet Verified | Not Yet Verified |  |  | 3464 | 91.9 | 40 |  | 0.9 | 5000
P5ASHC7H | Haneco Lighting Canada Inc. | Haneco Lighting | HL-LPL4-60W XNZ (3000K) [MEANWELL DRIVER] | Indoor Luminaires | Troffer | 2x2 Luminaires for Ambient Lighting of Interior Commercial Spaces | Standard | TRUE | 4687.6 | 83.6 | 56.1 | 17.11 | 0.91 | 3097 | 80.6 | 5 | 50000 | 1/23/2015 | Not Yet Verified | Not Yet Verified | Not Yet Verified |  | 2.1 | 4687.6 | 83.6 | 56.1 |  | 0.9949 | 3000
PWUAYR27 | Haneco Lighting Canada Inc. | Haneco Lighting | HL-LPL4-60W XDZ (3000K) [MEANWELL DRIVER] | Indoor Luminaires | Troffer | 2x2 Luminaires for Ambient Lighting of Interior Commercial Spaces | Standard | FALSE | [9 empty] | 1/23/2015 | Not Yet Verified | Not Yet Verified | Not Yet Verified |  |  | 4687.6 | 83.6 | 56.1 |  | 0.9949 | 3000
PK2HFW2X | Haneco Lighting Canada Inc. | Haneco Lighting | HL-LPL4-60W XDZ (4000K) [MEANWELL DRIVER] | Indoor Luminaires | Troffer | 2x2 Luminaires for Ambient Lighting of Interior Commercial Spaces | Standard | FALSE | [9 empty] | 1/23/2015 | Not Yet Verified | Not Yet Verified | Not Yet Verified |  |  | 4687.6 | 83.6 | 56.1 |  | 0.9949 | 4000
PR577GS6 | Haneco Lighting Canada Inc. | Haneco Lighting | HL-LPL4-60W XDZ (5000K) [MEANWELL DRIVER] | Indoor Luminaires | Troffer | 2x2 Luminaires for Ambient Lighting of Interior Commercial Spaces | Standard | FALSE | [9 empty] | 1/23/2015 | Not Yet Verified | Not Yet Verified | Not Yet Verified |  |  | 4804.3 | 85.3 | 56.3 |  | 0.9945 | 5000
PJG9S7N5 | Haneco Lighting Canada Inc. | Haneco Lighting | HL-LPL4-60W XNZ (4000K) [MEANWELL DRIVER] | Indoor Luminaires | Troffer | 2x2 Luminaires for Ambient Lighting of Interior Commercial Spaces | Standard | FALSE | [9 empty] | 1/23/2015 | Not Yet Verified | Not Yet Verified | Not Yet Verified |  |  | 4687.6 | 83.6 | 56.1 |  | 0.9949 | 4000
PFW5HZJK | Haneco Lighting Canada Inc. | Haneco Lighting | HL-LPL4-60W XNZ (5000K) [MEANWELL DRIVER] | Indoor Luminaires | Troffer | 2x2 Luminaires for Ambient Lighting of Interior Commercial Spaces | Standard | FALSE | [9 empty] | 1/23/2015 | Not Yet Verified | Not Yet Verified | Not Yet Verified |  |  | 4804.3 | 85.3 | 56.3 |  | 0.9945 | 5000
P55AVBH9 | Haneco Lighting Canada Inc. | Haneco Lighting | HL-LPL4-40W XNZ AC100-382V 3000K | Indoor Luminaires | Troffer | 2x2 Luminaires for Ambient Lighting of Interior Commercial Spaces | Standard | TRUE | 3177.6 | 90.02 | 35.3 | 11.2 | 0.9026 | 3025 | 81 | 5 | 50000 | 1/2/2014 | Not Dimmable | Not Dimmable | Not Yet Verified |  | 2.1 | 3177.6 | 90 | 35.3 | 20 | 0.9 | 3000 | 80
PFYJXKYS | Haneco Lighting Canada Inc. | Haneco Lighting | HL-LPL4-40W XNZ AC100-382V 4000K | Indoor Luminaires | Troffer | 2x2 Luminaires for Ambient Lighting of Interior Commercial Spaces | Standard | FALSE | [9 empty] | 1/2/2014 | Not Dimmable | Not Dimmable | Not Yet Verified |  |  | 3177.6 | 90 | 35.3 | 20 | 0.9 | 4000 | 80
P32RBWJE | Haneco Lighting Canada Inc. | Haneco Lighting | HL-LPL4-40W XNZ AC100-382V 5000K | Indoor Luminaires | Troffer | 2x2 Luminaires for Ambient Lighting of Interior Commercial Spaces | Standard | FALSE | [9 empty] | 1/2/2014 | Not Dimmable | Not Dimmable | Not Yet Verified |  |  | 3177.6 | 90 | 35.3 | 20 | 0.9 | 5000 | 80
P3XR5X7A | Haneco Lighting Canada Inc. | Haneco Lighting | HL-LPL4-40W XDZ AC100-382V 3000K | Indoor Luminaires | Troffer | 2x2 Luminaires for Ambient Lighting of Interior Commercial Spaces | Standard | FALSE | [9 empty] | 1/2/2014 | Dimmable | Continuous (Can dim down to ≤ 10% (W)) | Not Yet Verified |  |  | 3177.6 | 90 | 35.3 | 20 | 0.9 | 3000 | 80
PRPS35VT | Haneco Lighting Canada Inc. | Haneco Lighting | HL-LPL4-40W XDZ AC100-382V 4000K | Indoor Luminaires | Troffer | 2x2 Luminaires for Ambient Lighting of Interior Commercial Spaces | Standard | FALSE | [9 empty] | 1/2/2014 | Dimmable | Continuous (Can dim down to ≤ 10% (W)) | Not Yet Verified |  |  | 3177.6 | 90 | 35.3 | 20 | 0.9 | 4000 | 80
PPR18SYU | Haneco Lighting Canada Inc. | Haneco Lighting | HL-LPL4-40W XDZ AC100-382V 5000K | Indoor Luminaires | Troffer | 2x2 Luminaires for Ambient Lighting of Interior Commercial Spaces | Standard | FALSE | [9 empty] | 1/2/2014 | Dimmable | Continuous (Can dim down to ≤ 10% (W)) | Not Yet Verified |  |  | 3177.6 | 90 | 35.3 | 20 | 0.9 | 5000 | 80
P1GEV7BW | Haneco Lighting Canada Inc. | Haneco Lighting | HL-LPL4-60W XNZ AC100-382V 3000K | Indoor Luminaires | Troffer | 2x2 Luminaires for Ambient Lighting of Interior Commercial Spaces | Standard | TRUE | 4860.5 | 90.18 | 53.9 | 10.5 | 0.9056 | 3028 | 81.2 | 5 | 50000 | 1/2/2014 | Not Dimmable | Not Dimmable | Not Yet Verified |  | 2.1 | 4860.5 | 90.18 | 53.9 | 20 | 0.9 | 3000 | 80
PYJ65PQ9 | Haneco Lighting Canada Inc. | Haneco Lighting | HL-LPL4-60W XNZ AC100-382V 4000K | Indoor Luminaires | Troffer | 2x2 Luminaires for Ambient Lighting of Interior Commercial Spaces | Standard | FALSE | [9 empty] | 1/2/2014 | Not Dimmable | Not Dimmable | Not Yet Verified |  |  | 4860.5 | 90.18 | 53.9 | 20 | 0.9 | 4000 | 80
PHCSS5R7 | Haneco Lighting Canada Inc. | Haneco Lighting | HL-LPL4-60W XNZ AC100-382V 5000K | Indoor Luminaires | Troffer | 2x2 Luminaires for Ambient Lighting of Interior Commercial Spaces | Standard | FALSE | [9 empty] | 1/2/2014 | Not Dimmable | Not Dimmable | Not Yet Verified |  |  | 4860.5 | 90.18 | 53.9 | 20 | 0.9 | 5000 | 80
P6X8DVNT | Haneco Lighting Canada Inc. | Haneco Lighting | HL-LPL4-60W XDZ AC100-382V 3000K | Indoor Luminaires | Troffer | 2x2 Luminaires for Ambient Lighting of Interior Commercial Spaces | Standard | FALSE | [9 empty] | 1/2/2014 | Dimmable | Continuous (Can dim down to ≤ 10% (W)) | Not Yet Verified |  |  | 4860.5 | 90.18 | 53.9 | 20 | 0.9 | 3000 | 80
PJTCWFJ8 | Haneco Lighting Canada Inc. | Haneco Lighting | HL-LPL4-60W XDZ AC100-382V 4000K | Indoor Luminaires | Troffer | 2x2 Luminaires for Ambient Lighting of Interior Commercial Spaces | Standard | FALSE | [9 empty] | 1/2/2014 | Dimmable | Continuous (Can dim down to ≤ 10% (W)) | Not Yet Verified |  |  | 4860.5 | 90.18 | 53.9 | 20 | 0.9 | 4000 | 80
P3QJVZBK | Haneco Lighting Canada Inc. | Haneco Lighting | HL-LPL4-60W XDZ AC100-382V 5000K | Indoor Luminaires | Troffer | 2x2 Luminaires for Ambient Lighting of Interior Commercial Spaces | Standard | FALSE | [9 empty] | 1/2/2014 | Dimmable | Continuous (Can dim down to ≤ 10% (W)) | Not Yet Verified |  |  | 4860.5 | 90.18 | 53.9 | 20 | 0.9 | 5000 | 80
PNUBGH63 | Hangzhou Forlight Industrial Co., Ltd | Forlight | FL-PX0606-02-36W | Indoor Luminaires | Troffer | 2x2 Luminaires for Ambient Lighting of Interior Commercial Spaces | Standard | TRUE | 3070.7 | 98.26 | 31.25 | 11.49 | 0.8889 | 4886 | 84.2 | 5 | 50000 | 10/14/2016 | Dimmable | Continuous (Can dim down to ≤ 10% (W)) | No |  | 4 | 3600 | 100 | 36 | 15 | 0.9 | 5000 | 80
PNFPARD7 | Hangzhou Forlight Industrial Co., Ltd | Forlight | FL-PX0606-01-36W | Indoor Luminaires | Troffer | 2x2 Luminaires for Ambient Lighting of Interior Commercial Spaces | Standard | TRUE | 3499.4 | 102.11 | 34.27 | 9.91 | 0.9034 | 4818 | 84.6 | 5 | 50000 | 10/14/2016 | Dimmable | Continuous (Can dim down to ≤ 10% (W)) | No |  | 4 | 3600 | 100 | 36 | 15 | 0.9 | 5000 | 80
P1Z8PR47 | Hangzhou Forlight Industrial Co., Ltd | Forlight | FL-PX0606-03-36W | Indoor Luminaires | Troffer | 2x2 Luminaires for Ambient Lighting of Interior Commercial Spaces | Standard | TRUE | 3493 | 103.22 | 33.84 | 10.16 | 0.9076 | 4806 | 83.8 | 5 | 50000 | 10/14/2016 | Dimmable | Continuous (Can dim down to ≤ 10% (W)) | No |  | 4 | 3600 | 100 | 36 | 15 | 0.9 | 5000 | 80
P00000UF6 | Hansol Lighting INC | Hansol | HDI-4650EA-SQ | Indoor Luminaires | Troffer | 2x2 Luminaires for Ambient Lighting of Interior Commercial Spaces | Standard | TRUE | 3898 | 83.61 | 46.62 | 17.53 | 0.93 | 4994 | 83 | 5 |  | 1/23/2014 | Not Yet Verified | Not Yet Verified | Not Yet Verified |  | 2.1 | 4002 | 87 | 46 |  |  | 5000 | 80
P00000UF7 | Hansol Lighting INC | Hansol | HDI-4641EA-SQ | Indoor Luminaires | Troffer | 2x2 Luminaires for Ambient Lighting of Interior Commercial Spaces | Standard | TRUE | 3882 | 83.61 | 46.43 | 12.88 | 0.9305 | 4156 | 83 | 5 | 50000 | 1/23/2014 | Not Yet Verified | Not Yet Verified | Not Yet Verified |  |  | 3864 | 84 | 46 |  | 0.9 | 4100 | 80
PD7KK8VD | HDS Lighting Limited | HDS Lighting Limited | HDS-P8021-2700K | Indoor Luminaires | Troffer | 2x2 Luminaires for Ambient Lighting of Interior Commercial Spaces | Standard | TRUE | 3224.09 | 86.85 | 37.12 | 15.2 | 0.919 | 2676 | 82 | 5 | 50000 | 4/29/2016 | Not Dimmable | Not Dimmable | No |  | 3.1 | 3440 | 86 | 40 | 15.2 | 0.919 | 2700 | 80
P266AA4K | HDS Lighting Limited | HDS Lighting Limited | HDS-P8021-4000K | Indoor Luminaires | Troffer | 2x2 Luminaires for Ambient Lighting of Interior Commercial Spaces | Standard | FALSE | [9 empty] | 4/29/2016 | Not Dimmable | Not Dimmable | No |  |  | 3440 | 86 | 40 | 15.2 | 0.919 | 4000 | 80
P6UGHUPW | HDS Lighting Limited | HDS Lighting Limited | HDS-P8021-5000K | Indoor Luminaires | Troffer | 2x2 Luminaires for Ambient Lighting of Interior Commercial Spaces | Standard | FALSE | [9 empty] | 4/29/2016 | Not Dimmable | Not Dimmable | No |  |  | 3440 | 86 | 40 | 15.2 | 0.919 | 5000 | 80
PZJNKNCS | Hengdian Group Tospo Lighting Co.,Ltd | Tospo | TP-TFK01-2230-DIM 3000K | Indoor Retrofit Kit | Troffer | Integrated Retrofit Kits for 2x2 Luminaires | Standard | TRUE | 3186.6 | 100.69 | 31.64 | 13.28 | 0.93 | 3097 | 82.3 | 5 | 50000 | 10/18/2016 | Dimmable | Continuous (Cannot dim down to ≤ 10% (W) | No |  | 4 | 3100 | 103 | 30 | 20 | 0.9 | 3000 | 80
P6F3WH4T | Hengdian Group Tospo Lighting Co.,Ltd | Tospo | TP-TFK01-2230-DIM 3500K | Indoor Retrofit Kit | Troffer | Integrated Retrofit Kits for 2x2 Luminaires | Standard | FALSE | [9 empty] | 10/18/2016 | Dimmable | Continuous (Cannot dim down to ≤ 10% (W) | No |  |  | 3200 | 107 | 30 | 20 | 0.9 | 3500 | 80
PA6KK5YM | Hengdian Group Tospo Lighting Co.,Ltd | Tospo | TP-TFK01-2230-DIM 4000K | Indoor Retrofit Kit | Troffer | Integrated Retrofit Kits for 2x2 Luminaires | Standard | FALSE | [9 empty] | 10/18/2016 | Dimmable | Continuous (Cannot dim down to ≤ 10% (W) | No |  |  | 3300 | 110 | 30 | 20 | 0.9 | 4000 | 80
P6B8EHBN | Hengdian Group Tospo Lighting Co.,Ltd | Tospo | TP-TFK01-2230-DIM 5000K | Indoor Retrofit Kit | Troffer | Integrated Retrofit Kits for 2x2 Luminaires | Standard | FALSE | [9 empty] | 10/18/2016 | Dimmable | Continuous (Cannot dim down to ≤ 10% (W) | No |  |  | 3400 | 113 | 30 | 20 | 0.9 | 5000 | 80
PUB8FR1D | Hengdian Group Tospo Lighting Co.,Ltd | TOSPO | TP120-277 30LEDFP22-EXT(4000K) | Indoor Luminaires | Troffer | 2x2 Luminaires for Ambient Lighting of Interior Commercial Spaces | Standard | TRUE | 2796.6 | 94.92 | 29.46 | 10.57 | 0.98 | 3997 | 80.9 | 5 | 50000 | 9/19/2014 | Not Dimmable | Not Dimmable | Not Yet Verified |  | 2.1 |  | 85 | 30 | 20 | 0.9 | 4000
PXJ1H1ST | Hengdian Group Tospo Lighting Co.,Ltd | TOSPO | TP120-277 30LEDFP22-EXT(5000K) | Indoor Luminaires | Troffer | 2x2 Luminaires for Ambient Lighting of Interior Commercial Spaces | Standard | FALSE | [9 empty] | 9/19/2014 | Not Dimmable | Not Dimmable | Not Yet Verified |  |  | 2550 | 85 | 30 | 20 | 0.9 | 5000 | 80
P991PJHM | Hengdian Group Tospo Lighting Co.,Ltd | TOSPO | TP120-277 30LEDFP22-EXT-DIM(4000K) | Indoor Luminaires | Troffer | 2x2 Luminaires for Ambient Lighting of Interior Commercial Spaces | Standard | TRUE | 2840.5 | 92.22 | 30.8 | 14.26 | 0.98 | 4007 | 81.1 | 5 | 50000 | 9/19/2014 | Dimmable | Continuous (Can dim down to ≤ 10% (W)) | Not Yet Verified |  | 2.1 |  | 85 | 30 | 20 | 0.9 | 4000
P2B2W946 | Hengdian Group Tospo Lighting Co.,Ltd | TOSPO | TP120-277 30LEDFP22-EXT-DIM(5000K) | Indoor Luminaires | Troffer | 2x2 Luminaires for Ambient Lighting of Interior Commercial Spaces | Standard | FALSE | [9 empty] | 9/19/2014 | Dimmable | Continuous (Can dim down to ≤ 10% (W)) | Not Yet Verified |  |  | 2550 | 85 | 30 | 20 | 0.9 | 5000 | 80
PAGUR6GX | Hengdian Group Tospo Lighting Co.,Ltd | TOSPO | TP120-277 45LEDFP22-EXT(4000K) | Indoor Luminaires | Troffer | 2x2 Luminaires for Ambient Lighting of Interior Commercial Spaces | Standard | TRUE | 4202.5 | 94.08 | 44.67 | 11.38 | 0.99 | 3940 | 81.4 | 5 | 50000 | 9/19/2014 | Not Dimmable | Not Dimmable | Not Yet Verified |  | 2.1 |  | 85 | 45 | 20 | 0.9 | 4000
PDBXK87P | Hengdian Group Tospo Lighting Co.,Ltd | TOSPO | TP120-277 45LEDFP22-EXT(5000K) | Indoor Luminaires | Troffer | 2x2 Luminaires for Ambient Lighting of Interior Commercial Spaces | Standard | FALSE | [9 empty] | 9/19/2014 | Not Dimmable | Not Dimmable | Not Yet Verified |  |  | 3825 | 85 | 45 | 20 | 0.9 | 5000 | 80
PRG3DJ62 | Hengdian Group Tospo Lighting Co.,Ltd | TOSPO | TP120-277 45LEDFP22-EXT-DIM(4000K) | Indoor Luminaires | Troffer | 2x2 Luminaires for Ambient Lighting of Interior Commercial Spaces | Standard | TRUE | 4361.6 | 100.82 | 43.26 | 9.74 | 0.98 | 3949 | 81.3 | 5 | 50000 | 9/19/2014 | Dimmable | Continuous (Can dim down to ≤ 10% (W)) | Not Yet Verified |  | 2.1 |  | 85 | 45 | 20 | 0.9 | 4000
P1G7D7SQ | Hengdian Group Tospo Lighting Co.,Ltd | TOSPO | TP120-277 45LEDFP22-EXT-DIM(5000K) | Indoor Luminaires | Troffer | 2x2 Luminaires for Ambient Lighting of Interior Commercial Spaces | Standard | FALSE | [9 empty] | 9/19/2014 | Dimmable | Continuous (Can dim down to ≤ 10% (W)) | Not Yet Verified |  |  | 3825 | 85 | 45 | 20 | 0.9 | 5000 | 80
PRNBCJBF | Hengdian Group Tospo Lighting Co.,Ltd | Tospo | G3 TP120-277 30/LEDFP22-EXT-DIM （3500K） | Indoor Luminaires | Troffer | 2x2 Luminaires for Ambient Lighting of Interior Commercial Spaces | Standard | TRUE | 2954.5 | 99.17 | 29.79 | 15.61 | 0.9275 | 3383 | 81.3 | 5 | 50000 | 9/28/2016 | Dimmable | Continuous (Cannot dim down to ≤ 10% (W) | No |  | 4 | 2970 | 99 | 30 | 20 | 0.9 | 3500 | 80
PKUCJGTQ | Hengdian Group Tospo Lighting Co.,Ltd | Tospo | G3 TP120-277 30/LEDFP22-EXT-DIM （4000K） | Indoor Luminaires | Troffer | 2x2 Luminaires for Ambient Lighting of Interior Commercial Spaces | Standard | FALSE | [9 empty] | 9/28/2016 | Dimmable | Continuous (Cannot dim down to ≤ 10% (W) | No |  |  | 3000 | 100 | 30 | 20 | 0.9 | 4000 | 80
PB2WBYD4 | Hengdian Group Tospo Lighting Co.,Ltd | Tospo | G3 TP120-277 30/LEDFP22-EXT-DIM （5000K） | Indoor Luminaires | Troffer | 2x2 Luminaires for Ambient Lighting of Interior Commercial Spaces | Standard | FALSE | [9 empty] | 9/28/2016 | Dimmable | Continuous (Cannot dim down to ≤ 10% (W) | No |  |  | 3100 | 103 | 30 | 20 | 0.9 | 5000 | 80
PJJU27GV | Hengdian Group Tospo Lighting Co.,Ltd | Tospo | G3 TP120-277 40/LEDFP22-EXT-DIM（3500K） | Indoor Luminaires | Troffer | 2x2 Luminaires for Ambient Lighting of Interior Commercial Spaces | Standard | TRUE | 4046.6 | 103.31 | 39.16 | 15.29 | 0.8996 | 3375 | 80.9 | 5 | 50000 | 9/28/2016 | Dimmable | Continuous (Cannot dim down to ≤ 10% (W) | No |  | 4 | 4000 | 100 | 40 | 20 | 0.9 | 3500 | 80
PY5ESD9E | Hengdian Group Tospo Lighting Co.,Ltd | Tospo | G3 TP120-277 40/LEDFP22-EXT-DIM（4000K） | Indoor Luminaires | Troffer | 2x2 Luminaires for Ambient Lighting of Interior Commercial Spaces | Standard | FALSE | [9 empty] | 9/28/2016 | Dimmable | Continuous (Cannot dim down to ≤ 10% (W) | No |  |  | 4000 | 100 | 40 | 20 | 0.9 | 4000 | 80
P99Z4D1G | Hengdian Group Tospo Lighting Co.,Ltd | Tospo | G3 TP120-277 40/LEDFP22-EXT-DIM（5000K） | Indoor Luminaires | Troffer | 2x2 Luminaires for Ambient Lighting of Interior Commercial Spaces | Standard | FALSE | [9 empty] | 9/28/2016 | Dimmable | Continuous (Cannot dim down to ≤ 10% (W) | No |  |  | 4200 | 105 | 40 | 20 | 0.9 | 5000 | 80
PNKSGHDR | Hengdian Group Tospo Lighting Co.,Ltd | TOSPO | G3.5 TP120-277 40/LEDFP22-EXT-DIM (3500K) | Indoor Luminaires | Troffer | 2x2 Luminaires for Ambient Lighting of Interior Commercial Spaces | Standard | TRUE | 4088.1 | 103.7 | 39.41 | 14.35 | 0.9058 | 3331 | 81.6 | 5 | 50000 | 9/29/2016 | Dimmable | Continuous (Can dim down to ≤ 10% (W)) | No |  | 4 | 4088.1 | 103.7 | 39.41 | 14.35 | 0.91 | 3331 | 81.6
PFDP936J | Hengdian Group Tospo Lighting Co.,Ltd | TOSPO | G3.5 TP120-277 40/LEDFP22-EXT-DIM (4000K) | Indoor Luminaires | Troffer | 2x2 Luminaires for Ambient Lighting of Interior Commercial Spaces | Standard | FALSE | [9 empty] | 9/29/2016 | Dimmable | Continuous (Can dim down to ≤ 10% (W)) | No |  |  | 4088.1 | 103.7 | 39.41 | 14.35 | 0.91 | 3500 | 81.6
PPQDD7H7 | Hengdian Group Tospo Lighting Co.,Ltd | TOSPO | G3.5 TP120-277 40/LEDFP22-EXT-DIM (5000K) | Indoor Luminaires | Troffer | 2x2 Luminaires for Ambient Lighting of Interior Commercial Spaces | Standard | FALSE | [9 empty] | 9/29/2016 | Dimmable | Continuous (Can dim down to ≤ 10% (W)) | No |  |  | 4254.6 | 107.2 | 39.69 | 14.19 | 0.91 | 4860 | 80.6
PMX4ZYWH | Hengdian Group Tospo Lighting Co.,Ltd | TOSPO | G3.5 TP120-277 30/LEDFP22-EXT-DIM (3500K) | Indoor Luminaires | Troffer | 2x2 Luminaires for Ambient Lighting of Interior Commercial Spaces | Standard | TRUE | 3210.1 | 106.1 | 30.25 | 15.13 | 0.9309 | 3302 | 81.5 | 5 | 50000 | 9/29/2016 | Dimmable | Continuous (Can dim down to ≤ 10% (W)) | No |  | 4 | 3210.1 | 106.1 | 30.25 | 15.13 | 0.93 | 3302 | 81.5
PXCU2GAP | Hengdian Group Tospo Lighting Co.,Ltd | TOSPO | G3.5 TP120-277 30/LEDFP22-EXT-DIM (4000K) | Indoor Luminaires | Troffer | 2x2 Luminaires for Ambient Lighting of Interior Commercial Spaces | Standard | FALSE | [9 empty] | 9/29/2016 | Dimmable | Continuous (Can dim down to ≤ 10% (W)) | No |  |  | 3210.1 | 106.1 | 30.25 | 15.13 | 0.93 | 3500 | 81.5
PYKUZBT8 | Hengdian Group Tospo Lighting Co.,Ltd | TOSPO | G3.5 TP120-277 30/LEDFP22-EXT-DIM (5000K) | Indoor Luminaires | Troffer | 2x2 Luminaires for Ambient Lighting of Interior Commercial Spaces | Standard | FALSE | [9 empty] | 9/29/2016 | Dimmable | Continuous (Can dim down to ≤ 10% (W)) | No |  |  | 3364.2 | 111.7 | 30.11 | 15.95 | 0.93 | 4826 | 80.5
PE2Z7X6W | Hengdian Group Tospo Lighting Co.,Ltd | TOSPO | G2 TP120-277 40/LEDFP22-EXT-DIM(4000K) | Indoor Luminaires | Troffer | 2x2 Luminaires for Ambient Lighting of Interior Commercial Spaces | Standard | TRUE | 4149.3 | 104.48 | 39.71 | 17.34 | 0.892 | 3956 | 81.5 | 5 | 50000 | 12/7/2015 | Dimmable | Continuous (Can dim down to ≤ 10% (W)) | No |  | 3.1 | 4000 | 100 | 40 | 20 | 0.99 | 4000 | 80
PPU9FZ78 | Hengdian Group Tospo Lighting Co.,Ltd | TOSPO | G2 TP120-277 40/LEDFP22-EXT-DIM(5000K) | Indoor Luminaires | Troffer | 2x2 Luminaires for Ambient Lighting of Interior Commercial Spaces | Standard | FALSE | [9 empty] | 12/7/2015 | Dimmable | Continuous (Can dim down to ≤ 10% (W)) | No |  |  | 4000 | 100 | 40 | 20 | 0.99 | 5000 | 80
PYV7271H | Hengdian Group Tospo Lighting Co.,Ltd | TOSPO | G2 TP120-277 30/LEDFP22-EXT-DIM(4000K) | Indoor Luminaires | Troffer | 2x2 Luminaires for Ambient Lighting of Interior Commercial Spaces | Standard | TRUE | 3402.6 | 108.64 | 31.32 | 16.75 | 0.891 | 3958 | 81.8 | 5 | 50000 | 12/7/2015 | Dimmable | Continuous (Can dim down to ≤ 10% (W)) | No |  | 3 | 3000 | 100 | 30 | 20 | 0.99 | 4000 | 80
P9MB2TKP | Hengdian Group Tospo Lighting Co.,Ltd | TOSPO | G2 TP120-277 30/LEDFP22-EXT-DIM(5000K) | Indoor Luminaires | Troffer | 2x2 Luminaires for Ambient Lighting of Interior Commercial Spaces | Standard | FALSE | [9 empty] | 12/7/2015 | Dimmable | Continuous (Can dim down to ≤ 10% (W)) | No |  |  | 3000 | 100 | 30 | 20 | 0.99 | 5000 | 80
PJY96QTW | Hengdian Group Tospo Lighting Co.,Ltd | TOSPO | G2 TP120-277 40/LEDFP22-EXT-DIM(4000K) [Samsung LEDs] | Indoor Luminaires | Troffer | 2x2 Luminaires for Ambient Lighting of Interior Commercial Spaces | Standard | TRUE | 4406.86 | 104.85 | 42.03 | 15.79 | 0.902 | 3867 | 83.6 | 5 | 50000 | 4/28/2016 | Dimmable | Continuous (Can dim down to ≤ 10% (W)) | Yes |  | 3.1 | 4000 | 100 | 40 | 20 | 0.99 | 4000 | 80
PC3HVVC2 | Hengdian Group Tospo Lighting Co.,Ltd | TOSPO | G2 TP120-277 40/LEDFP22-EXT-DIM(5000K) [Samsung LEDs] | Indoor Luminaires | Troffer | 2x2 Luminaires for Ambient Lighting of Interior Commercial Spaces | Standard | FALSE | [9 empty] | 4/28/2016 | Dimmable | Continuous (Can dim down to ≤ 10% (W)) | Yes |  |  | 4000 | 100 | 40 | 20 | 0.99 | 5000 | 80
PDHAQMC8 | Hengdian Group Tospo Lighting Co.,Ltd | Tospo | G2 TP347 40/LEDFP22-EXT-DIM(4000K) | Indoor Luminaires | Troffer | 2x2 Luminaires for Ambient Lighting of Interior Commercial Spaces | Standard | TRUE | 4148 | 106.13 | 39.08 | 22.76 | 0.88 | 3937 | 83.1 | 5 | 50000 | 9/9/2016 | Dimmable | Continuous (Cannot dim down to ≤ 10% (W) | No |  | 4 | 4000 | 100 | 40 | 20 | 0.9 | 4000 | 80
PCAZM4FW | Hengdian Group Tospo Lighting Co.,Ltd | Tospo | G2 TP347 40/LEDFP22-EXT-DIM(5000K) | Indoor Luminaires | Troffer | 2x2 Luminaires for Ambient Lighting of Interior Commercial Spaces | Standard | FALSE | [9 empty] | 9/9/2016 | Dimmable | Continuous (Cannot dim down to ≤ 10% (W) | No |  |  | 4000 | 100 | 40 | 20 | 0.9 | 5000 | 80
P1E4H4PW | Hengdian Group Tospo Lighting Co.,Ltd | TOSPO | TP120-277 45/LEDFP22-EXT-DIM(3500K) | Indoor Luminaires | Troffer | 2x2 Luminaires for Ambient Lighting of Interior Commercial Spaces | Standard | TRUE | 4205.13 | 96.22 | 43.7 | 12.76 | 0.945 | 3441 | 83.6 | 5 | 50000 | 8/10/2015 | Dimmable | Continuous (Can dim down to ≤ 10% (W)) | No |  | 3 | 3800 | 85 | 45 | 20 | 0.99 | 3500 | 80
PFKJYX1G | Hengdian Group Tospo Lighting Co.,Ltd | TOPSO | TP-TF02-2232-DIM 3000K | Indoor Luminaires | Troffer | 2x2 Luminaires for Ambient Lighting of Interior Commercial Spaces | Standard | TRUE | 3591.86 | 104.39 | 34.41 | 15.3 | 0.946 | 3111 | 83 | 5 | 50000 | 7/14/2016 | Dimmable | Continuous (Can dim down to ≤ 10% (W)) | No |  | 4 | 3550 | 104 | 34 | 20 | 0.9 | 3000 | 80
PRNUJWVW | Hengdian Group Tospo Lighting Co.,Ltd | TOPSO | TP-TF02-2232-DIM 3500K | Indoor Luminaires | Troffer | 2x2 Luminaires for Ambient Lighting of Interior Commercial Spaces | Standard | FALSE | [9 empty] | 7/14/2016 | Dimmable | Continuous (Can dim down to ≤ 10% (W)) | No |  |  | 3550 | 104 | 34 | 20 | 0.9 | 3500 | 80
PBNU2Z25 | Hengdian Group Tospo Lighting Co.,Ltd | TOPSO | TP-TF02-2232-DIM 4000K | Indoor Luminaires | Troffer | 2x2 Luminaires for Ambient Lighting of Interior Commercial Spaces | Standard | FALSE | [9 empty] | 7/14/2016 | Dimmable | Continuous (Can dim down to ≤ 10% (W)) | No |  |  | 3550 | 104 | 34 | 20 | 0.9 | 4000 | 80
PVMAVVKA | Hengdian Group Tospo Lighting Co.,Ltd | TOPSO | TP-TF02-2232-DIM 5000K | Indoor Luminaires | Troffer | 2x2 Luminaires for Ambient Lighting of Interior Commercial Spaces | Standard | FALSE | [9 empty] | 7/14/2016 | Dimmable | Continuous (Can dim down to ≤ 10% (W)) | No |  |  | 3550 | 104 | 34 | 20 | 0.9 | 5000 | 80
PKQNQWK89 | HEPECLEDLIGHTING CO.,Ltd. | GeneLuce | HL-SG50-35K-E6060 | Indoor Luminaires | Troffer | 2x2 Luminaires for Ambient Lighting of Interior Commercial Spaces | Standard | TRUE | 4634.51 | 106.2 | 43.64 | 14.19 | 0.958 | 3392 | 80.8 | 5 | 50000 | 1/13/2015 | Not Dimmable | Not Dimmable | Not Yet Verified |  | 2.1 | 4600 | 92 | 50 |  | 0.9 | 3500 | 80
P00000UJ7 | Hocan Group Co. LTD | SEPICN | HC-PL22HLM-40 | Indoor Luminaires | Troffer | 2x2 Luminaires for Ambient Lighting of Interior Commercial Spaces | Standard | TRUE | 4081.7 | 96.7 | 42.2 | 18.38 | 0.91 | 3925 | 82.7 | 5 | 50000 | 1/6/2014 | Not Yet Verified | Not Yet Verified | Not Yet Verified |  | 2.1 |  |  | 45 |  | 0.9 | 4000 | 80
P00000UJA | Hocan Group Co. LTD | SEPICN | HC-PL22HLM-50 | Indoor Luminaires | Troffer | 2x2 Luminaires for Ambient Lighting of Interior Commercial Spaces | Standard | FALSE | [9 empty] | 1/6/2014 | Not Yet Verified | Not Yet Verified | Not Yet Verified |  |  | 4200 | 100 | 45 |  | 0.9 | 5000 | 80
PM1UQSYY | Homelite Technology Co.Ltd | HOMELITE | HTTID238/43K | Indoor Luminaires | Troffer | 2x2 Luminaires for Ambient Lighting of Interior Commercial Spaces | Standard | TRUE | 3982.28 | 108.05 | 36.86 | 22.3 | 0.914 | 3334 | 85.6 | 5 | 50000 | 1/12/2016 | Dimmable | Continuous (Can dim down to ≤ 10% (W)) | No |  | 3.1 | 3800 | 100 | 38 | 22.3 | 0.914 | 3500 | 80
PPHUAEA8 | Homelite Technology Co.Ltd | HOMELITE | HTTID238/44K | Indoor Luminaires | Troffer | 2x2 Luminaires for Ambient Lighting of Interior Commercial Spaces | Standard | FALSE | [9 empty] | 1/12/2016 | Dimmable | Continuous (Can dim down to ≤ 10% (W)) | No |  |  | 3800 | 100 | 38 | 22.3 | 0.914 | 4000 | 80
PXKZPQ3W | Homelite Technology Co.Ltd | HOMELITE | HTTID238/45K | Indoor Luminaires | Troffer | 2x2 Luminaires for Ambient Lighting of Interior Commercial Spaces | Standard | FALSE | [9 empty] | 1/12/2016 | Dimmable | Continuous (Can dim down to ≤ 10% (W)) | No |  |  | 3800 | 100 | 38 | 22.3 | 0.914 | 5000 | 80
P00001GK0 | Homelite Technology Co.Ltd | Homelite | HTT238/35K | Indoor Luminaires | Troffer | 2x2 Luminaires for Ambient Lighting of Interior Commercial Spaces | Standard | TRUE | 3628 | 93.51 | 38.8 | 14.6 | 0.919 | 3582 | 83.3 | 5 | 50000 | 4/10/2014 | Not Yet Verified | Not Yet Verified | Not Yet Verified |  | 2.1 | 3628 | 93.51 | 38.8 |  |  | 3500 | 83.3
P00001GK1 | Homelite Technology Co.Ltd | Homelite | HTT238/40K | Indoor Luminaires | Troffer | 2x2 Luminaires for Ambient Lighting of Interior Commercial Spaces | Standard | FALSE | [9 empty] | 4/10/2014 | Not Yet Verified | Not Yet Verified | Not Yet Verified |  |  | 3628 | 93.51 | 38.8 |  |  | 4000 | 83.3
P00001GK2 | Homelite Technology Co.Ltd | Homelite | HTT238/50K | Indoor Luminaires | Troffer | 2x2 Luminaires for Ambient Lighting of Interior Commercial Spaces | Standard | FALSE | [9 empty] | 4/10/2014 | Not Yet Verified | Not Yet Verified | Not Yet Verified |  |  | 3628 | 93.51 | 38.8 |  |  | 5000 | 83.3
P00001GKF | Homelite Technology Co.Ltd | Homelite | HTTI238/35K | Indoor Luminaires | Troffer | 2x2 Luminaires for Ambient Lighting of Interior Commercial Spaces | Standard | TRUE | 3545.19 | 101.32 | 34.99 | 13.1 | 0.948 | 4255 | 86.7 | 5 | 50000 | 9/8/2014 | Not Yet Verified | Not Yet Verified | Not Yet Verified |  | 2.1 | 3500 | 92.1 | 38 | 13 | 0.9 | 4000 | 80
P00001GKG | Homelite Technology Co.Ltd | Homelite | HTTI238/40K | Indoor Luminaires | Troffer | 2x2 Luminaires for Ambient Lighting of Interior Commercial Spaces | Standard | FALSE | [9 empty] | 9/8/2014 | Not Yet Verified | Not Yet Verified | Not Yet Verified |  |  | 3500 | 92.1 | 38 | 13 | 0.9 | 4000 | 80
P00001GKH | Homelite Technology Co.Ltd | Homelite | HTTI238/50K | Indoor Luminaires | Troffer | 2x2 Luminaires for Ambient Lighting of Interior Commercial Spaces | Standard | FALSE | [9 empty] | 9/8/2014 | Not Yet Verified | Not Yet Verified | Not Yet Verified |  |  | 3500 | 92.1 | 38 | 13 | 0.9 | 5000 | 80
P4TCR86H | Homelite Technology Co.Ltd | Homelite | HTTID238/35K | Indoor Luminaires | Troffer | 2x2 Luminaires for Ambient Lighting of Interior Commercial Spaces | Standard | TRUE | 3757.77 | 104.3 | 36.03 | 19.52 | 0.9201 | 3455 | 84.4 | 5 | 50000 | 3/19/2015 | Dimmable | Continuous (Can dim down to ≤ 10% (W)) | Not Yet Verified |  | 2.1 | 3500 | 92.1 | 38 | 20 | 0.98 | 3500 | 80
PBFFHW31 | Homelite Technology Co.Ltd | Homelite | HTTID238/40K | Indoor Luminaires | Troffer | 2x2 Luminaires for Ambient Lighting of Interior Commercial Spaces | Standard | FALSE | [9 empty] | 3/19/2015 | Dimmable | Continuous (Can dim down to ≤ 10% (W)) | Not Yet Verified |  |  | 3500 | 92.1 | 38 | 20 | 0.98 | 4000 | 80
PVAHJ8TT | Homelite Technology Co.Ltd | Homelite | HTTID238/50K | Indoor Luminaires | Troffer | 2x2 Luminaires for Ambient Lighting of Interior Commercial Spaces | Standard | FALSE | [9 empty] | 3/19/2015 | Dimmable | Continuous (Can dim down to ≤ 10% (W)) | Not Yet Verified |  |  | 3500 | 92.1 | 38 | 20 | 0.98 | 5000 | 80
PDXD3HFU | HongKong Chite trade CO.,LTD | LI-TECH | LT-US-P22H25W2308-06 | Indoor Retrofit Kit | Troffer | Integrated Retrofit Kits for 2x2 Luminaires | Premium | TRUE | 3111.2 | 126.93 | 24.51 | 9.6 | 0.895 | 2993 | 81.4 | 5 | 50000 | 9/23/2016 | Dimmable | Continuous (Cannot dim down to ≤ 10% (W) | No |  | 4 | 3111.2 | 126.93 | 24.51 | 9.6 | 0.9 | 3000 | 81.4
PE5YJ75M | HongKong Chite trade CO.,LTD | LI-TECH | LT-US-P22H25W2358-06 | Indoor Retrofit Kit | Troffer | Integrated Retrofit Kits for 2x2 Luminaires | Premium | FALSE | [9 empty] | 9/23/2016 | Dimmable | Continuous (Cannot dim down to ≤ 10% (W) | No |  |  | 3111.2 | 126.93 | 24.51 | 9.6 | 0.9 | 3500 | 82.6
P869RHKF | HongKong Chite trade CO.,LTD | LI-TECH | LT-US-P22H25W2408-06 | Indoor Retrofit Kit | Troffer | Integrated Retrofit Kits for 2x2 Luminaires | Premium | FALSE | [9 empty] | 9/23/2016 | Dimmable | Continuous (Cannot dim down to ≤ 10% (W) | No |  |  | 3111.2 | 126.93 | 24.51 | 9.6 | 0.9 | 4000 | 82.6
PY6NEPBT | HongKong Chite trade CO.,LTD | LI-TECH | LT-US-P22H25W2458-06 | Indoor Retrofit Kit | Troffer | Integrated Retrofit Kits for 2x2 Luminaires | Premium | FALSE | [9 empty] | 9/23/2016 | Dimmable | Continuous (Cannot dim down to ≤ 10% (W) | No |  |  | 3111.2 | 126.93 | 24.51 | 9.6 | 0.9 | 4500 | 82.6
P4BZ6ZGT | HongKong Chite trade CO.,LTD | LI-TECH | LT-US-P22H25W2508-06 | Indoor Retrofit Kit | Troffer | Integrated Retrofit Kits for 2x2 Luminaires | Premium | FALSE | [9 empty] | 9/23/2016 | Dimmable | Continuous (Cannot dim down to ≤ 10% (W) | No |  |  | 3160 | 130.63 | 24.35 | 8.5 | 0.91 | 5000 | 85.7
PDU4KX43 | HongKong Chite trade CO.,LTD | LI-TECH | LT-US-P22H25W2308-05 | Indoor Luminaires | Troffer | 2x2 Luminaires for Ambient Lighting of Interior Commercial Spaces | Premium | TRUE | 3092 | 125.77 | 24.59 | 9.2 | 0.8825 | 2995 | 82.6 | 5 | 50000 | 9/23/2016 | Dimmable | Continuous (Cannot dim down to ≤ 10% (W) | No |  | 4 | 3092 | 125.77 | 24.59 | 9.2 | 0.88 | 3000 | 82.6
PWZQM3W9 | HongKong Chite trade CO.,LTD | LI-TECH | LT-US-P22H25W2358-05 | Indoor Luminaires | Troffer | 2x2 Luminaires for Ambient Lighting of Interior Commercial Spaces | Premium | FALSE | [9 empty] | 9/23/2016 | Dimmable | Continuous (Cannot dim down to ≤ 10% (W) | No |  |  | 3092 | 125.77 | 24.59 | 9.2 | 0.88 | 3500 | 82.6
PSEYE76Q | HongKong Chite trade CO.,LTD | LI-TECH | LT-US-P22H25W2408-05 | Indoor Luminaires | Troffer | 2x2 Luminaires for Ambient Lighting of Interior Commercial Spaces | Premium | FALSE | [9 empty] | 9/23/2016 | Dimmable | Continuous (Cannot dim down to ≤ 10% (W) | No |  |  | 3092 | 125.77 | 24.59 | 9.2 | 0.88 | 4000 | 82.6
P22Y4DBK | HongKong Chite trade CO.,LTD | LI-TECH | LT-US-P22H25W2458-05 | Indoor Luminaires | Troffer | 2x2 Luminaires for Ambient Lighting of Interior Commercial Spaces | Premium | FALSE | [9 empty] | 9/23/2016 | Dimmable | Continuous (Cannot dim down to ≤ 10% (W) | No |  |  | 3092 | 125.77 | 24.59 | 9.2 | 0.88 | 4500 | 82.6
P49PGY45 | HongKong Chite trade CO.,LTD | LI-TECH | LT-US-P22H25W2508-05 | Indoor Luminaires | Troffer | 2x2 Luminaires for Ambient Lighting of Interior Commercial Spaces | Premium | FALSE | [9 empty] | 9/23/2016 | Dimmable | Continuous (Cannot dim down to ≤ 10% (W) | No |  |  | 3126 | 128.33 | 24.36 | 9.8 | 0.9 | 5000 | 85.6
PVF96AHP | HongKong Chite trade CO.,LTD | LI-TECH | LT-US-P22H36W2308-06 | Indoor Retrofit Kit | Troffer | Integrated Retrofit Kits for 2x2 Luminaires | Premium | TRUE | 4331.8 | 123.58 | 35.05 | 10.6 | 0.8898 | 3006 | 82.4 | 5 | 50000 | 9/23/2016 | Dimmable | Continuous (Cannot dim down to ≤ 10% (W) | No |  | 4 | 4331.8 | 123.58 | 35.05 | 10.6 | 0.89 | 3000 | 82.4
PJQNZQPF | HongKong Chite trade CO.,LTD | LI-TECH | LT-US-P22H36W2358-06 | Indoor Retrofit Kit | Troffer | Integrated Retrofit Kits for 2x2 Luminaires | Premium | FALSE | [9 empty] | 9/23/2016 | Dimmable | Continuous (Cannot dim down to ≤ 10% (W) | No |  |  | 4331.8 | 123.58 | 35.05 | 10.6 | 0.89 | 3500 | 82.4
PCMMF9ZZ | HongKong Chite trade CO.,LTD | LI-TECH | LT-US-P22H36W2408-06 | Indoor Retrofit Kit | Troffer | Integrated Retrofit Kits for 2x2 Luminaires | Premium | FALSE | [9 empty] | 9/23/2016 | Dimmable | Continuous (Cannot dim down to ≤ 10% (W) | No |  |  | 4331.8 | 123.58 | 35.05 | 10.6 | 0.89 | 4000 | 82.4
PWSQATXA | HongKong Chite trade CO.,LTD | LI-TECH | LT-US-P22H36W2458-06 | Indoor Retrofit Kit | Troffer | Integrated Retrofit Kits for 2x2 Luminaires | Premium | FALSE | [9 empty] | 9/23/2016 | Dimmable | Continuous (Cannot dim down to ≤ 10% (W) | No |  |  | 4331.8 | 123.58 | 35.05 | 10.6 | 0.89 | 4500 | 82.4
PKFTRJVQ | HongKong Chite trade CO.,LTD | LI-TECH | LT-US-P22H36W2508-06 | Indoor Retrofit Kit | Troffer | Integrated Retrofit Kits for 2x2 Luminaires | Premium | FALSE | [9 empty] | 9/23/2016 | Dimmable | Continuous (Cannot dim down to ≤ 10% (W) | No |  |  | 4392 | 125.06 | 35.12 | 12.5 | 0.9 | 5000 | 85.6
PTY6V1KS | HongKong Chite trade CO.,LTD | LI-TECH | LT-US-P22H36W2308-05 | Indoor Luminaires | Troffer | 2x2 Luminaires for Ambient Lighting of Interior Commercial Spaces | Premium | TRUE | 4337.5 | 124.31 | 34.89 | 10.2 | 0.8861 | 2992 | 82.6 | 5 | 50000 | 9/23/2016 | Dimmable | Continuous (Cannot dim down to ≤ 10% (W) | No |  | 4 | 4337.5 | 124.31 | 34.89 | 10.2 | 0.89 | 3000 | 82.6
PC17KY7N | HongKong Chite trade CO.,LTD | LI-TECH | LT-US-P22H36W2358-05 | Indoor Luminaires | Troffer | 2x2 Luminaires for Ambient Lighting of Interior Commercial Spaces | Premium | FALSE | [9 empty] | 9/23/2016 | Dimmable | Continuous (Cannot dim down to ≤ 10% (W) | No |  |  | 4337.5 | 124.31 | 34.89 | 10.2 | 0.89 | 3500 | 82.6
PV5X7ZH9 | HongKong Chite trade CO.,LTD | LI-TECH | LT-US-P22H36W2408-05 | Indoor Luminaires | Troffer | 2x2 Luminaires for Ambient Lighting of Interior Commercial Spaces | Premium | FALSE | [9 empty] | 9/23/2016 | Dimmable | Continuous (Cannot dim down to ≤ 10% (W) | No |  |  | 4337.5 | 124.31 | 34.89 | 10.2 | 0.89 | 4000 | 82.6
PZU6TVP9 | HongKong Chite trade CO.,LTD | LI-TECH | LT-US-P22H36W2458-05 | Indoor Luminaires | Troffer | 2x2 Luminaires for Ambient Lighting of Interior Commercial Spaces | Premium | FALSE | [9 empty] | 9/23/2016 | Dimmable | Continuous (Cannot dim down to ≤ 10% (W) | No |  |  | 4337.5 | 124.31 | 34.89 | 10.2 | 0.89 | 4500 | 82.6
PJ5HE32V | HongKong Chite trade CO.,LTD | LI-TECH | LT-US-P22H36W2508-05 | Indoor Luminaires | Troffer | 2x2 Luminaires for Ambient Lighting of Interior Commercial Spaces | Premium | FALSE | [9 empty] | 9/23/2016 | Dimmable | Continuous (Cannot dim down to ≤ 10% (W) | No |  |  | 4387 | 126.68 | 34.63 | 13.2 | 0.9 | 5000 | 85.6
PAERTVBW | HongKong Chite trade CO.,LTD | LI-TECH | LT-US-P22P36W308-01 | Indoor Luminaires | Troffer | 2x2 Luminaires for Ambient Lighting of Interior Commercial Spaces | Standard | TRUE | 3448.7 | 97.36 | 35.83 | 9.72 | 0.9106 | 2913 | 84 | 5 | 50000 | 2/19/2015 | Dimmable | Continuous (Can dim down to ≤ 10% (W)) | Not Yet Verified |  | 2.1 | 3490 | 96.94 | 36 |  | 0.9 | 3000 | 80
PD81X3BT | HongKong Chite trade CO.,LTD | LI-TECH | LT-US-P22P36W508-01 | Indoor Luminaires | Troffer | 2x2 Luminaires for Ambient Lighting of Interior Commercial Spaces | Standard | FALSE | [9 empty] | 2/19/2015 | Dimmable | Continuous (Can dim down to ≤ 10% (W)) | Not Yet Verified |  |  | 3490 | 96.94 | 36 |  | 0.9 | 5000 | 80
PF2GAZK3 | HongKong Chite trade CO.,LTD | LI-TECH | LT-US-P22H36W308-01 | Indoor Luminaires | Troffer | 2x2 Luminaires for Ambient Lighting of Interior Commercial Spaces | Standard | TRUE | 3301.4 | 92.9 | 35.54 | 9.92 | 0.9111 | 2973 | 85 | 5 | 50000 | 2/19/2015 | Dimmable | Continuous (Can dim down to ≤ 10% (W)) | Not Yet Verified |  | 2.1 | 3300 | 91.67 | 36 |  | 0.9 | 3000 | 80
P5H4PPMS | HongKong Chite trade CO.,LTD | LI-TECH | LT-US-P22H36W508-01 | Indoor Luminaires | Troffer | 2x2 Luminaires for Ambient Lighting of Interior Commercial Spaces | Standard | FALSE | [9 empty] | 2/19/2015 | Dimmable | Continuous (Can dim down to ≤ 10% (W)) | Not Yet Verified |  |  | 3300 | 91.67 | 36 |  | 0.9 | 5000 | 80
PJ61W7ZQR | HongKong Chite trade CO.,LTD | Li-Tech | LT-US-P22H40W2308-03 | Indoor Luminaires | Troffer | 2x2 Luminaires for Ambient Lighting of Interior Commercial Spaces | Standard | TRUE | 4762.77 | 119.31 | 39.92 | 5.58 | 0.9297 | 2932 | 83.5 | 5 | 50000 | 1/8/2016 | Dimmable | Continuous (Can dim down to ≤ 10% (W)) | No |  | 3.1 | 4400 | 110 | 40 | 5 | 0.9 | 3000 | 80
P9HE49TW | HongKong Chite trade CO.,LTD | Li-Tech | LT-US-P22H40W2358-03 | Indoor Luminaires | Troffer | 2x2 Luminaires for Ambient Lighting of Interior Commercial Spaces | Standard | FALSE | [9 empty] | 6/3/2016 | Dimmable | Continuous (Can dim down to ≤ 10% (W)) | No |  |  | 4500 | 113 | 40 | 5 | 0.9 | 3500 | 80
P4MTEHMW | HongKong Chite trade CO.,LTD | Li-Tech | LT-US-P22H40W2408-03 | Indoor Luminaires | Troffer | 2x2 Luminaires for Ambient Lighting of Interior Commercial Spaces | Standard | FALSE | [9 empty] | 6/3/2016 | Dimmable | Continuous (Can dim down to ≤ 10% (W)) | No |  |  | 4550 | 114 | 40 | 5 | 0.9 | 4000 | 80
PXRR4V8D | HongKong Chite trade CO.,LTD | Li-Tech | LT-US-P22H40W2508-03 | Indoor Luminaires | Troffer | 2x2 Luminaires for Ambient Lighting of Interior Commercial Spaces | Standard | FALSE | [9 empty] | 6/3/2016 | Dimmable | Continuous (Can dim down to ≤ 10% (W)) | No |  |  | 4600 | 115 | 40 | 5 | 0.9 | 5000 | 80
P2MSSDAHZ | HongKong Chite trade CO.,LTD | Li-Tech | LT-US-P22H40W2308-02 | Indoor Luminaires | Troffer | 2x2 Luminaires for Ambient Lighting of Interior Commercial Spaces | Standard | TRUE | 4472.09 | 112.42 | 39.78 | 5.61 | 0.9278 | 2985 | 84.9 | 5 | 50000 | 1/8/2016 | Dimmable | Continuous (Can dim down to ≤ 10% (W)) | No |  | 3.1 | 4400 | 110 | 40 | 5 | 0.9 | 3000 | 80
PQGFTEVE | HongKong Chite trade CO.,LTD | LI-TECH | LT-US-P22H40W2358-02 | Indoor Luminaires | Troffer | 2x2 Luminaires for Ambient Lighting of Interior Commercial Spaces | Standard | FALSE | [9 empty] | 4/11/2016 | Dimmable | Continuous (Can dim down to ≤ 10% (W)) | No |  |  | 4500 | 113 | 40 | 5 | 0.9 | 3500 | 80
P38HYHYM | HongKong Chite trade CO.,LTD | LI-TECH | LT-US-P22H40W2408-02 | Indoor Luminaires | Troffer | 2x2 Luminaires for Ambient Lighting of Interior Commercial Spaces | Standard | FALSE | [9 empty] | 4/11/2016 | Dimmable | Continuous (Can dim down to ≤ 10% (W)) | No |  |  | 4550 | 114 | 40 | 5 | 0.9 | 4000 | 80
PT262VY6 | HongKong Chite trade CO.,LTD | LI-TECH | LT-US-P22H40W2508-02 | Indoor Luminaires | Troffer | 2x2 Luminaires for Ambient Lighting of Interior Commercial Spaces | Standard | FALSE | [9 empty] | 4/11/2016 | Dimmable | Continuous (Can dim down to ≤ 10% (W)) | No |  |  | 4600 | 115 | 40 | 5 | 0.9 | 5000 | 80
PQ9U368NF | HongKong Chite trade CO.,LTD | Li-Tech | LT-US-P22P40W2308-02 | Indoor Luminaires | Troffer | 2x2 Luminaires for Ambient Lighting of Interior Commercial Spaces | Standard | TRUE | 4172.571 | 102.874 | 40.56 | 5.12 | 0.9335 | 2919 | 84.1 | 5 | 50000 | 1/13/2016 | Dimmable | Continuous (Can dim down to ≤ 10% (W)) | No |  | 3.1 | 4400 | 110 | 40 | 5.12 | 0.9985 | 3000 | 80
P5QUZCUR | HongKong Chite trade CO.,LTD | LI-TECH | LT-US-P22P40W2358-02 | Indoor Luminaires | Troffer | 2x2 Luminaires for Ambient Lighting of Interior Commercial Spaces | Standard | FALSE | [9 empty] | 4/19/2016 | Dimmable | Continuous (Can dim down to ≤ 10% (W)) | No |  |  | 4425 | 111 | 40 | 5 | 0.9 | 3500 | 80
PJ6JBHTQ | HongKong Chite trade CO.,LTD | LI-TECH | LT-US-P22P40W2408-02 | Indoor Luminaires | Troffer | 2x2 Luminaires for Ambient Lighting of Interior Commercial Spaces | Standard | FALSE | [9 empty] | 4/19/2016 | Dimmable | Continuous (Can dim down to ≤ 10% (W)) | No |  |  | 4450 | 111 | 40 | 5 | 0.9 | 4000 | 80
PTMG9Y75 | HongKong Chite trade CO.,LTD | LI-TECH | LT-US-P22P40W2508-02 | Indoor Luminaires | Troffer | 2x2 Luminaires for Ambient Lighting of Interior Commercial Spaces | Standard | FALSE | [9 empty] | 4/19/2016 | Dimmable | Continuous (Can dim down to ≤ 10% (W)) | No |  |  | 4475 | 112 | 40 | 5 | 0.9 | 5000 | 80
PSFHX1FD | HongKong Chite trade CO.,LTD | Li-Tech | LT-US-P22P45W2308-02 | Indoor Luminaires | Troffer | 2x2 Luminaires for Ambient Lighting of Interior Commercial Spaces | Standard | TRUE | 4257.16 | 93.85 | 45.36 | 4.25 | 0.9468 | 2994 | 82 | 5 | 50000 | 2/9/2016 | Dimmable | Continuous (Cannot dim down to ≤ 10% (W) | No |  | 3.1 | 4250 | 94 | 45 | 5 | 0.9 | 3000 | 80
PSD9SBGQ | HongKong Chite trade CO.,LTD | LI-TECH | LT-US-P22P45W2358-02 | Indoor Luminaires | Troffer | 2x2 Luminaires for Ambient Lighting of Interior Commercial Spaces | Standard | FALSE | [9 empty] | 4/19/2016 | Dimmable | Continuous (Can dim down to ≤ 10% (W)) | No |  |  | 4300 | 96 | 45 | 5 | 0.9 | 3500 | 80
PVU4MQXA | HongKong Chite trade CO.,LTD | LI-TECH | LT-US-P22P45W2408-02 | Indoor Luminaires | Troffer | 2x2 Luminaires for Ambient Lighting of Interior Commercial Spaces | Standard | FALSE | [9 empty] | 4/19/2016 | Dimmable | Continuous (Can dim down to ≤ 10% (W)) | No |  |  | 4350 | 97 | 45 | 5 | 0.9 | 4000 | 80
PG49DGYY | HongKong Chite trade CO.,LTD | LI-TECH | LT-US-P22P45W2508-02 | Indoor Luminaires | Troffer | 2x2 Luminaires for Ambient Lighting of Interior Commercial Spaces | Standard | FALSE | [9 empty] | 4/19/2016 | Dimmable | Continuous (Can dim down to ≤ 10% (W)) | No |  |  | 4400 | 98 | 45 | 5 | 0.9 | 5000 | 80
PFW2HU2R | HongKong Chite trade CO.,LTD | LI-TECH | LT-US-P22P40W308-01 | Indoor Luminaires | Troffer | 2x2 Luminaires for Ambient Lighting of Interior Commercial Spaces | Standard | TRUE | 3569.6 | 89.12 | 40.05 | 7.4 | 0.924 | 2988 | 83.2 | 5 | 50000 | 12/22/2014 | Dimmable | Continuous (Can dim down to ≤ 10% (W)) | Not Yet Verified |  | 2.1 | 3550 | 85 | 40 |  | 0.9 | 3000 | 80
PEND7P2H | HongKong Chite trade CO.,LTD | LI-TECH | LT-US-P22P40W358-01 | Indoor Luminaires | Troffer | 2x2 Luminaires for Ambient Lighting of Interior Commercial Spaces | Standard | FALSE | [9 empty] | 12/22/2014 | Dimmable | Continuous (Can dim down to ≤ 10% (W)) | Not Yet Verified |  |  | 3550 | 85 | 40 |  | 0.9 | 3500 | 80
PYDUWHCD | HongKong Chite trade CO.,LTD | LI-TECH | LT-US-P22P40W408-01 | Indoor Luminaires | Troffer | 2x2 Luminaires for Ambient Lighting of Interior Commercial Spaces | Standard | FALSE | [9 empty] | 12/22/2014 | Dimmable | Continuous (Can dim down to ≤ 10% (W)) | Not Yet Verified |  |  | 3550 | 85 | 40 |  | 0.9 | 4000 | 80
PHF4DEH5 | HongKong Chite trade CO.,LTD | LI-TECH | LT-US-P22P40W458-01 | Indoor Luminaires | Troffer | 2x2 Luminaires for Ambient Lighting of Interior Commercial Spaces | Standard | FALSE | [9 empty] | 12/22/2014 | Dimmable | Continuous (Can dim down to ≤ 10% (W)) | Not Yet Verified |  |  | 3550 | 85 | 40 |  | 0.9 | 4500 | 80
PNV765KA | HongKong Chite trade CO.,LTD | LI-TECH | LT-US-P22P40W508-01 | Indoor Luminaires | Troffer | 2x2 Luminaires for Ambient Lighting of Interior Commercial Spaces | Standard | FALSE | [9 empty] | 12/22/2014 | Dimmable | Continuous (Can dim down to ≤ 10% (W)) | Not Yet Verified |  |  | 3550 | 85 | 40 |  | 0.9 | 5000 | 80
P3XS4JVP | HongKong Chite trade CO.,LTD | LI-TECH | LT-US-P22H40W308-01 | Indoor Luminaires | Troffer | 2x2 Luminaires for Ambient Lighting of Interior Commercial Spaces | Standard | TRUE | 3687.4 | 93.5 | 39.44 | 6.6 | 0.931 | 3017 | 83.4 | 5 | 50000 | 12/22/2014 | Dimmable | Continuous (Can dim down to ≤ 10% (W)) | Not Yet Verified |  | 2.1 | 3550 | 85 | 40 |  | 0.9 | 3000 | 80
PXRQHEBQ | HongKong Chite trade CO.,LTD | LI-TECH | LT-US-P22H40W358-01 | Indoor Luminaires | Troffer | 2x2 Luminaires for Ambient Lighting of Interior Commercial Spaces | Standard | FALSE | [9 empty] | 12/22/2014 | Dimmable | Continuous (Can dim down to ≤ 10% (W)) | Not Yet Verified |  |  | 3550 | 85 | 40 |  | 0.9 | 3500 | 80
P97NQNKU | HongKong Chite trade CO.,LTD | LI-TECH | LT-US-P22H40W408-01 | Indoor Luminaires | Troffer | 2x2 Luminaires for Ambient Lighting of Interior Commercial Spaces | Standard | FALSE | [9 empty] | 12/22/2014 | Dimmable | Continuous (Can dim down to ≤ 10% (W)) | Not Yet Verified |  |  | 3550 | 85 | 40 |  | 0.9 | 4000 | 80
PSX1EMT2 | HongKong Chite trade CO.,LTD | LI-TECH | LT-US-P22H40W458-01 | Indoor Luminaires | Troffer | 2x2 Luminaires for Ambient Lighting of Interior Commercial Spaces | Standard | FALSE | [9 empty] | 12/22/2014 | Dimmable | Continuous (Can dim down to ≤ 10% (W)) | Not Yet Verified |  |  | 3550 | 85 | 40 |  | 0.9 | 4500 | 80
P2FBUSGT | HongKong Chite trade CO.,LTD | LI-TECH | LT-US-P22H40W508-01 | Indoor Luminaires | Troffer | 2x2 Luminaires for Ambient Lighting of Interior Commercial Spaces | Standard | FALSE | [9 empty] | 12/22/2014 | Dimmable | Continuous (Can dim down to ≤ 10% (W)) | Not Yet Verified |  |  | 3550 | 85 | 40 |  | 0.9 | 5000 | 80
PR6JAVVN | Horner Lighting Group | Horner Lighting Group | ETG-T22-WL830-40W | Indoor Luminaires | Troffer | 2x2 Luminaires for Ambient Lighting of Interior Commercial Spaces | Standard | TRUE | 3708.81 | 94.56 | 39.22 | 21.95 | 0.887 | 2901 | 79.76 | 5 | 50000 | 2/5/2016 | Not Dimmable | Not Dimmable | No |  | 3.1 | 3733 | 95.18 | 39.22 | 9.78 | 0.99 | 2901 | 80
PM4B8PUB | Horner Lighting Group | Horner Lighting Group | ETG-T22-WL850-40W [120V Only] | Indoor Luminaires | Troffer | 2x2 Luminaires for Ambient Lighting of Interior Commercial Spaces | Standard | FALSE | [9 empty] | 2/5/2016 | Not Dimmable | Not Dimmable | No |  | 3.1 | 3962 | 95.8 | 41.35 | 9.86 | 0.98 | 4882 | 83
PPGKWA8C | Horner Lighting Group | Horner Lighting Group | ETG-T22-WL840-40W | Indoor Luminaires | Troffer | 2x2 Luminaires for Ambient Lighting of Interior Commercial Spaces | Standard | FALSE | [9 empty] | 2/5/2016 | Not Dimmable | Not Dimmable | No |  |  | 3733 | 95.18 | 39.22 | 9.78 | 0.99 | 4000 | 80
P534U71J | HOUSE PTY LIMITED | HOL | SV-PL-6060-40W-002-3000K | Indoor Luminaires | Troffer | 2x2 Luminaires for Ambient Lighting of Interior Commercial Spaces | Standard | TRUE | 3620 | 93.66 | 38.65 | 9.14 | 0.917 | 2990 | 81.2 | 5 | 50000 | 12/16/2015 | Not Dimmable | Not Dimmable | No |  | 3 | 3500 | 86 | 40 | 15 | 0.9 | 3000 | 80
PM86HRTK | HOUSE PTY LIMITED | HOL | SV-PL-6060-40W-002-5000K | Indoor Luminaires | Troffer | 2x2 Luminaires for Ambient Lighting of Interior Commercial Spaces | Standard | FALSE | [9 empty] | 12/16/2015 | Not Dimmable | Not Dimmable | No |  |  | 3600 | 86 | 40 | 15 | 0.9 | 5000 | 80
P00000UME | Howard Lighting | Howard Lighting | DI22LD3430MV | Indoor Luminaires | Troffer | 2x2 Luminaires for Ambient Lighting of Interior Commercial Spaces | Standard | TRUE | 2796 | 86.8 | 32.2 | 19.56 | 0.883 | 3074 | 83 | 5 |  | 10/22/2013 | Not Yet Verified | Not Yet Verified | Not Yet Verified |  | 2.1 |  |  | 34 |  |  | 3000
P00000UMF | Howard Lighting | Howard Lighting | DI22LD3435MV | Indoor Luminaires | Troffer | 2x2 Luminaires for Ambient Lighting of Interior Commercial Spaces | Standard | FALSE | [9 empty] | 10/22/2013 | Not Yet Verified | Not Yet Verified | Not Yet Verified |  |  | 2796 | 86.8 | 34 |  |  | 3500 | 83
P00000UMG | Howard Lighting | Howard Lighting | DI22LD3440MV | Indoor Luminaires | Troffer | 2x2 Luminaires for Ambient Lighting of Interior Commercial Spaces | Standard | FALSE | [9 empty] | 10/22/2013 | Not Yet Verified | Not Yet Verified | Not Yet Verified |  |  | 2796 | 86.8 | 34 |  |  | 4000 | 83
P00000UMH | Howard Lighting | Howard Lighting | DI22LD3450MV | Indoor Luminaires | Troffer | 2x2 Luminaires for Ambient Lighting of Interior Commercial Spaces | Standard | FALSE | [9 empty] | 10/22/2013 | Not Yet Verified | Not Yet Verified | Not Yet Verified |  |  | 2796 | 86.8 | 34 |  |  | 5000 | 83
P00000UMI | Howard Lighting | Howard Lighting | LP22LD3430MV | Indoor Luminaires | Troffer | 2x2 Luminaires for Ambient Lighting of Interior Commercial Spaces | Standard | TRUE | 2928 | 89.5 | 32.7 | 18.46 | 0.893 | 3078 | 83 | 5 |  | 10/23/2013 | Not Yet Verified | Not Yet Verified | Not Yet Verified |  | 2.1 |  |  | 34 |  |  | 3000
P00000UN5 | Howard Lighting | Howard Lighting | LP22LD3435MV | Indoor Luminaires | Troffer | 2x2 Luminaires for Ambient Lighting of Interior Commercial Spaces | Standard | FALSE | [9 empty] | 1/13/2014 | Not Yet Verified | Not Yet Verified | Not Yet Verified |  |  | 2928 | 89.5 | 34 |  |  | 3500 | 83
P00000UN6 | Howard Lighting | Howard Lighting | LP22LD3440MV | Indoor Luminaires | Troffer | 2x2 Luminaires for Ambient Lighting of Interior Commercial Spaces | Standard | FALSE | [9 empty] | 1/13/2014 | Not Yet Verified | Not Yet Verified | Not Yet Verified |  |  | 2928 | 89.5 | 34 |  |  | 4000 | 83
P00000UN7 | Howard Lighting | Howard Lighting | LP22LD3450MV | Indoor Luminaires | Troffer | 2x2 Luminaires for Ambient Lighting of Interior Commercial Spaces | Standard | FALSE | [9 empty] | 1/13/2014 | Not Yet Verified | Not Yet Verified | Not Yet Verified |  |  | 2928 | 89.5 | 34 |  |  | 5000 | 83
PB4NUV2E | Howard Lighting | Howard Lighting Products | LVTR2LL30KDMV | Indoor Retrofit Kit | Troffer | Integrated Retrofit Kits for 2x2 Luminaires | Standard | TRUE | 2190.43 | 89.04 | 24.6 | 5.19 | 0.94 | 3101 | 84.5 | 5 | 50000 | 7/13/2015 | Dimmable | Continuous (Can dim down to ≤ 10% (W)) | Not Yet Verified |  | 3 | 2190.43 | 89.04 | 24.6 | 5.19 | 0.941 | 3000 | 84.5
PHYUZT51 | Howard Lighting | Howard Lighting Products | LVTR2LL35KDMV | Indoor Retrofit Kit | Troffer | Integrated Retrofit Kits for 2x2 Luminaires | Standard | FALSE | [9 empty] | 7/13/2015 | Dimmable | Continuous (Can dim down to ≤ 10% (W)) | Not Yet Verified |  |  | 2286.463 | 89.92 | 24.87 | 5.19 | 0.934 | 3500 | 85.6
PSDUPBWR | Howard Lighting | Howard Lighting Products | LVTR2LL40KDMV | Indoor Retrofit Kit | Troffer | Integrated Retrofit Kits for 2x2 Luminaires | Standard | FALSE | [9 empty] | 7/13/2015 | Dimmable | Continuous (Can dim down to ≤ 10% (W)) | Not Yet Verified |  |  | 2331.33 | 93.89 | 24.83 | 5.19 | 0.996 | 4000 | 85.7
PRWHFA2V | Howard Lighting | Howard Lighting Products | LVTR2LL50KDMV | Indoor Retrofit Kit | Troffer | Integrated Retrofit Kits for 2x2 Luminaires | Standard | FALSE | [9 empty] | 3/16/2016 | Dimmable | Continuous (Can dim down to ≤ 10% (W)) | No |  |  | 2619.65 | 103.79 | 25.24 | 20 | 0.996 | 5000 | 82.9
P00000UTS | Hubbell Lighting | Columbia Lighting | LEPC22-35HL | Indoor Luminaires | Troffer | 2x2 Luminaires for Ambient Lighting of Interior Commercial Spaces | Standard | TRUE | 3859 | 101.3 | 38.1 | 20.23 | 0.947 | 3676 | 83 | 5 | 50000 | 7/13/2012 | Not Yet Verified | Not Yet Verified | Not Yet Verified |  | 1.6 | 7000 |  |  |  |  | 3500 | 82
P00000UTT | Hubbell Lighting | Columbia Lighting | LEPC22-40HL | Indoor Luminaires | Troffer | 2x2 Luminaires for Ambient Lighting of Interior Commercial Spaces | Standard | TRUE | 4002 | 105.3 | 38 | 20.26 | 0.945 | 4075 | 83 | 5 | 50000 | 7/13/2012 | Not Yet Verified | Not Yet Verified | Not Yet Verified |  | 1.6 | 7000 |  |  |  |  | 4000 | 82
P00000UU2 | Hubbell Lighting | Columbia Lighting | LLT22-30HLx-A19 | Indoor Luminaires | Troffer | 2x2 Luminaires for Ambient Lighting of Interior Commercial Spaces | Standard | TRUE | 2986 | 85.1 | 35.1 | 16.5 | 0.917 | 2982 | 87 | 5 | 60000 | 4/18/2013 | Not Yet Verified | Not Yet Verified | Not Yet Verified |  | 1.7 | 3300 |  |  |  |  | 3000 | 82
P00000UU6 | Hubbell Lighting | Columbia Lighting | LLT22-40HLx-A19 | Indoor Luminaires | Troffer | 2x2 Luminaires for Ambient Lighting of Interior Commercial Spaces | Standard | TRUE | 3189 | 90.3 | 35.3 | 16.6 | 0.922 | 4154 | 89 | 5 | 60000 | 4/18/2013 | Not Yet Verified | Not Yet Verified | Not Yet Verified |  | 1.7 | 3300 |  |  |  |  | 4000 | 82
P00000UUY | Hubbell Lighting | Columbia Lighting | LSER22-40HLx-C-EDTU | Indoor Luminaires | Troffer | 2x2 Luminaires for Ambient Lighting of Interior Commercial Spaces | Standard | TRUE | 3496 | 97.1 | 36 | 9.4 | 0.913 | 4037 | 82 | 5 | 50000 | 5/10/2013 | Not Yet Verified | Not Yet Verified | Not Yet Verified |  | 2 | 3200 | 95 |  |  |  | 4000 | 80
P00000V82 | Hubbell Lighting | Columbia Lighting | LJT22-40MLG-FSA19F | Indoor Luminaires | Troffer | 2x2 Luminaires for Ambient Lighting of Interior Commercial Spaces | Standard | TRUE | 2964 | 82.6 | 35.9 | 20 | 0.899 | 4293 | 82 | 5 | 50000 | 8/23/2013 | Not Yet Verified | Not Yet Verified | Not Yet Verified |  | 2 | 3200 |  |  |  |  | 4000
P00000V8A | Hubbell Lighting | Columbia Lighting | LJT22-40HLG-FSA12F | Indoor Luminaires | Troffer | 2x2 Luminaires for Ambient Lighting of Interior Commercial Spaces | Standard | TRUE | 3914 | 85.6 | 45.7 | 19.1 | 0.924 | 4345 | 82 | 5 | 50000 | 8/23/2013 | Not Yet Verified | Not Yet Verified | Not Yet Verified |  | 2 | 4000 |  |  |  |  | 4000
P00000VBH | Hubbell Lighting | Columbia Lighting | LTRE22-30VLG-RFA-EU | Indoor Luminaires | Troffer | 2x2 Luminaires for Ambient Lighting of Interior Commercial Spaces | Standard | TRUE | 4384 | 85 | 51.6 | 18.9 | 0.937 | 3205 | 84 | 5 | 50000 | 9/25/2013 | Not Yet Verified | Not Yet Verified | Not Yet Verified |  | 2 | [5 empty] | 3000
P00000VBK | Hubbell Lighting | Columbia Lighting | LTRE22-30HLG-RFA-EU | Indoor Luminaires | Troffer | 2x2 Luminaires for Ambient Lighting of Interior Commercial Spaces | Standard | TRUE | 3662 | 90 | 40.7 | 19.3 | 0.912 | 3196 | 84 | 5 | 50000 | 9/25/2013 | Not Yet Verified | Not Yet Verified | Not Yet Verified |  | 2 | [5 empty] | 3000
P00000VBN | Hubbell Lighting | Columbia Lighting | LTRE22-30MLG-RFA-EU | Indoor Luminaires | Troffer | 2x2 Luminaires for Ambient Lighting of Interior Commercial Spaces | Standard | TRUE | 2786 | 92.6 | 30.1 | 20.1 | 0.884 | 3202 | 84 | 5 | 50000 | 9/25/2013 | Not Yet Verified | Not Yet Verified | Not Yet Verified |  | 2 | [5 empty] | 3000
P00000VBQ | Hubbell Lighting | Columbia Lighting | LTRE22-35LWG-RFA-EU | Indoor Luminaires | Troffer | 2x2 Luminaires for Ambient Lighting of Interior Commercial Spaces | Standard | TRUE | 2305 | 95.6 | 24.1 | 17.1 | 0.911 | 3206 | 84 | 5 | 50000 | 9/25/2013 | Not Yet Verified | Not Yet Verified | Not Yet Verified |  | 2 | [5 empty] | 3500
P00000VE6 | Hubbell Lighting | Columbia Lighting | LSER22-30LWG-C-ESD | Indoor Luminaires | Troffer | 2x2 Luminaires for Ambient Lighting of Interior Commercial Spaces | Standard | TRUE | 2658 | 87.4 | 30.4 | 20.5 | 0.876 | 3190 | 85 | 5 | 50000 | 11/21/2013 | Not Yet Verified | Not Yet Verified | Not Yet Verified |  | 2 | 2800 |  |  |  |  | 3000
P00000VE7 | Hubbell Lighting | Columbia Lighting | LSER22-30MLG-C-ESD | Indoor Luminaires | Troffer | 2x2 Luminaires for Ambient Lighting of Interior Commercial Spaces | Standard | TRUE | 3115 | 88 | 35.4 | 19.2 | 0.899 | 3190 | 84 | 5 | 50000 | 11/21/2013 | Not Yet Verified | Not Yet Verified | Not Yet Verified |  | 2 | 3200 |  |  |  |  | 3000
P00000VE8 | Hubbell Lighting | Columbia Lighting | LSER22-30HLG-C-ESD | Indoor Luminaires | Troffer | 2x2 Luminaires for Ambient Lighting of Interior Commercial Spaces | Standard | TRUE | 3414 | 84.1 | 40.6 | 18.6 | 0.916 | 3185 | 85 | 5 | 50000 | 11/21/2013 | Not Yet Verified | Not Yet Verified | Not Yet Verified |  | 2 | 3600 |  |  |  |  | 3000
P00000VE9 | Hubbell Lighting | Columbia Lighting | LSER22-35VLG-C-ESD | Indoor Luminaires | Troffer | 2x2 Luminaires for Ambient Lighting of Interior Commercial Spaces | Standard | TRUE | 4380 | 84.2 | 52 | 18.2 | 0.935 | 3674 | 84 | 5 | 50000 | 11/21/2013 | Not Yet Verified | Not Yet Verified | Not Yet Verified |  | 2 | 4400 |  |  |  |  | 3500
PYMPTCB9 | Hubbell Lighting | Columbia Lighting | LTRE22-40VLG-RFA-EDU | Indoor Luminaires | Troffer | 2x2 Luminaires for Ambient Lighting of Interior Commercial Spaces | Standard | TRUE | 4555.54 | 104 | 43.61 | 9 | 0.97 | 4292 | 86 | 5 | 60000 | 8/31/2015 | Dimmable | Continuous (Can dim down to ≤ 10% (W)) | Not Yet Verified |  | 2.1 | 4555 | 104 | 43.61 | 9 | 0.97 | 4292 | 86
PM5JASBJ | Hubbell Lighting | Columbia Lighting | LTRE22-40VLG-RFA-EDU | Indoor Luminaires | Troffer | 2x2 Luminaires for Ambient Lighting of Interior Commercial Spaces | Standard | TRUE | 4555.54 | 104 | 43.61 | 9 | 0.97 | 4292 | 86 | 5 | 60000 | 8/31/2015 | Dimmable | Continuous (Can dim down to ≤ 10% (W)) | Not Yet Verified |  | 2.1 | 4555 | 104 | 43.61 | 9 | 0.97 | 4292 | 86
P6CEJHB6 | Hubbell Lighting | Columbia Lighting | LTRE22-35VLG-RFA-EDU | Indoor Luminaires | Troffer | 2x2 Luminaires for Ambient Lighting of Interior Commercial Spaces | Standard | TRUE | 4268.56 | 97 | 43.8 | 9 | 0.97 | 3589 | 85 | 5 | 60000 | 8/31/2015 | Dimmable | Continuous (Can dim down to ≤ 10% (W)) | Not Yet Verified |  | 2.1 | 4268 | 97 | 43.8 | 9 | 0.97 | 3589 | 85
P7M3JP7V | Hubbell Lighting | Columbia Lighting | LTRE22-35VLG-RFA-ESDU | Indoor Luminaires | Troffer | 2x2 Luminaires for Ambient Lighting of Interior Commercial Spaces | Standard | TRUE | 4386 | 109.7 | 40.1 | 18.22 | 0.922 | 3526 | 85 | 5 | 60000 | 8/31/2015 | Dimmable | Stepped | Not Yet Verified |  | 2.1 | 3990.58 | 101 | 39.51 | 18 | 0.92 | 3589 | 85
PCBR8QWN | Hubbell Lighting | Columbia Lighting | LTRE22-30MLG-RFA-EDU | Indoor Luminaires | Troffer | 2x2 Luminaires for Ambient Lighting of Interior Commercial Spaces | Standard | TRUE | 3353.36 | 103 | 32.71 | 9 | 0.96 | 3096 | 84 | 5 | 60000 | 8/31/2015 | Dimmable | Continuous (Can dim down to ≤ 10% (W)) | Not Yet Verified |  | 2.1 | 3035 | 104 | 29.14 | 8 | 0.95 | 3133 | 84
PVYPYMVX | Hubbell Lighting | Columbia Lighting | LTRE22-35VLG-RFA-EDU | Indoor Luminaires | Troffer | 2x2 Luminaires for Ambient Lighting of Interior Commercial Spaces | Standard | TRUE | 4268.56 | 97 | 43.8 | 9 | 0.97 | 3589 | 85 | 5 | 60000 | 8/31/2015 | Dimmable | Continuous (Can dim down to ≤ 10% (W)) | Not Yet Verified |  | 2.1 | 4268 | 97 | 43.8 | 9 | 0.97 | 3589 | 85
PZNNX96Q | Hubbell Lighting | Columbia Lighting | LTRE22-35VLG-RFA-ESDU | Indoor Luminaires | Troffer | 2x2 Luminaires for Ambient Lighting of Interior Commercial Spaces | Standard | TRUE | 4386 | 109.7 | 40.1 | 18.22 | 0.922 | 3526 | 85 | 5 | 60000 | 8/31/2015 | Dimmable | Stepped | Not Yet Verified |  | 2.1 | 3990.58 | 101 | 39.51 | 18 | 0.92 | 3589 | 85
PGHFEB3H | Hubbell Lighting | Columbia Lighting | LTRE22-30MLG-RFA-EDU | Indoor Luminaires | Troffer | 2x2 Luminaires for Ambient Lighting of Interior Commercial Spaces | Standard | TRUE | 3353.36 | 103 | 32.71 | 9 | 0.96 | 3096 | 84 | 5 | 60000 | 8/31/2015 | Dimmable | Continuous (Can dim down to ≤ 10% (W)) | Not Yet Verified |  | 2.1 | 3035 | 104 | 29.14 | 8 | 0.95 | 3133 | 84
PSC2MP6D | Hubbell Lighting | Columbia Lighting | LTRE22-30MLG-RFA-ESDU | Indoor Luminaires | Troffer | 2x2 Luminaires for Ambient Lighting of Interior Commercial Spaces | Standard | FALSE | [9 empty] | 8/31/2015 | Dimmable | Stepped | Not Yet Verified |  |  | 3107 | 107 | 29.07 | 19 | 0.89 | 3107 | 84
PNGV6MKY | Hubbell Lighting | Columbia Lighting | LTRE22-35MLG-RFA-EU | Indoor Luminaires | Troffer | 2x2 Luminaires for Ambient Lighting of Interior Commercial Spaces | Standard | FALSE | [9 empty] | 8/31/2015 | Not Dimmable | Not Dimmable | Not Yet Verified |  |  | 2981 | 102 | 29.23 | 8 | 0.95 | 3579 | 85
PJ5C9RQ7 | Hubbell Lighting | Columbia Lighting | LTRE22-35MLG-RFA-EDU | Indoor Luminaires | Troffer | 2x2 Luminaires for Ambient Lighting of Interior Commercial Spaces | Standard | FALSE | [9 empty] | 8/31/2015 | Dimmable | Continuous (Can dim down to ≤ 10% (W)) | Not Yet Verified |  |  | 2981 | 102 | 29.23 | 8 | 0.95 | 3579 | 85
P6QXHMWB | Hubbell Lighting | Columbia Lighting | LTRE22-35MLG-RFA-ESDU | Indoor Luminaires | Troffer | 2x2 Luminaires for Ambient Lighting of Interior Commercial Spaces | Standard | FALSE | [9 empty] | 8/31/2015 | Dimmable | Stepped | Not Yet Verified |  |  | 3070 | 105 | 29.19 | 19 | 0.89 | 3511 | 85
P6N12348 | Hubbell Lighting | Columbia Lighting | LTRE22-40MLG-RFA-EU | Indoor Luminaires | Troffer | 2x2 Luminaires for Ambient Lighting of Interior Commercial Spaces | Standard | FALSE | [9 empty] | 8/31/2015 | Not Dimmable | Not Dimmable | Not Yet Verified |  |  | 3113 | 105 | 29.61 | 8 | 0.95 | 4272 | 86
PX6NT9K4 | Hubbell Lighting | Columbia Lighting | LTRE22-40MLG-RFA-EDU | Indoor Luminaires | Troffer | 2x2 Luminaires for Ambient Lighting of Interior Commercial Spaces | Standard | FALSE | [9 empty] | 8/31/2015 | Dimmable | Continuous (Can dim down to ≤ 10% (W)) | Not Yet Verified |  |  | 3113 | 105 | 29.61 | 8 | 0.95 | 4272 | 86
PNZQUQH8 | Hubbell Lighting | Columbia Lighting | LTRE22-40MLG-RFA-ESDU | Indoor Luminaires | Troffer | 2x2 Luminaires for Ambient Lighting of Interior Commercial Spaces | Standard | FALSE | [9 empty] | 8/31/2015 | Dimmable | Stepped | Not Yet Verified |  |  | 3302 | 113 | 29.11 | 19 | 0.89 | 4153 | 86
PNCEVPKW | Hubbell Lighting | Columbia Lighting | LTRE22-30HLG-RFA-EU | Indoor Luminaires | Troffer | 2x2 Luminaires for Ambient Lighting of Interior Commercial Spaces | Standard | FALSE | [9 empty] | 8/31/2015 | Not Dimmable | Not Dimmable | Not Yet Verified |  |  | 3692 | 102 | 36.04 | 9 | 0.96 | 3152 | 84
PYDCBJCS | Hubbell Lighting | Columbia Lighting | LTRE22-30HLG-RFA-EDU | Indoor Luminaires | Troffer | 2x2 Luminaires for Ambient Lighting of Interior Commercial Spaces | Standard | FALSE | [9 empty] | 8/31/2015 | Dimmable | Continuous (Can dim down to ≤ 10% (W)) | Not Yet Verified |  |  | 3692 | 102 | 36.04 | 9 | 0.96 | 3152 | 84
P55DTS1W | Hubbell Lighting | Columbia Lighting | LTRE22-30HLG-RFA-ESDU | Indoor Luminaires | Troffer | 2x2 Luminaires for Ambient Lighting of Interior Commercial Spaces | Standard | FALSE | [9 empty] | 8/31/2015 | Dimmable | Stepped | Not Yet Verified |  |  | 3452.02 | 106 | 32.5662 | 19 | 0.9 | 3152 | 84
P9ZSSDCT | Hubbell Lighting | Columbia Lighting | LTRE22-35HLG-RFA-EU | Indoor Luminaires | Troffer | 2x2 Luminaires for Ambient Lighting of Interior Commercial Spaces | Standard | FALSE | [9 empty] | 8/31/2015 | Not Dimmable | Not Dimmable | Not Yet Verified |  |  | 3631 | 100 | 36.17 | 9 | 0.96 | 3598 | 85
P1HZ7NCT | Hubbell Lighting | Columbia Lighting | LTRE22-35HLG-RFA-EDU | Indoor Luminaires | Troffer | 2x2 Luminaires for Ambient Lighting of Interior Commercial Spaces | Standard | FALSE | [9 empty] | 8/31/2015 | Dimmable | Continuous (Can dim down to ≤ 10% (W)) | Not Yet Verified |  |  | 3631 | 100 | 36.17 | 9 | 0.96 | 3598 | 85
PJVGQTM9 | Hubbell Lighting | Columbia Lighting | LTRE22-35HLG-RFA-ESDU | Indoor Luminaires | Troffer | 2x2 Luminaires for Ambient Lighting of Interior Commercial Spaces | Standard | FALSE | [9 empty] | 8/31/2015 | Dimmable | Stepped | Not Yet Verified |  |  | 3394.985 | 104 | 32.6441 | 19 | 0.9 | 3598 | 85
P3KRZHNT | Hubbell Lighting | Columbia Lighting | LTRE22-40HLG-RFA-EU | Indoor Luminaires | Troffer | 2x2 Luminaires for Ambient Lighting of Interior Commercial Spaces | Standard | FALSE | [9 empty] | 8/31/2015 | Not Dimmable | Not Dimmable | Not Yet Verified |  |  | 3872 | 107 | 36.08 | 8 | 0.96 | 4288 | 86
P5MA7TMP | Hubbell Lighting | Columbia Lighting | LTRE22-40HLG-RFA-EDU | Indoor Luminaires | Troffer | 2x2 Luminaires for Ambient Lighting of Interior Commercial Spaces | Standard | FALSE | [9 empty] | 8/31/2015 | Dimmable | Continuous (Can dim down to ≤ 10% (W)) | Not Yet Verified |  |  | 3872 | 107 | 36.08 | 8 | 0.96 | 4288 | 86
PPYDJHC7 | Hubbell Lighting | Columbia Lighting | LTRE22-40HLG-RFA-ESDU | Indoor Luminaires | Troffer | 2x2 Luminaires for Ambient Lighting of Interior Commercial Spaces | Standard | FALSE | [9 empty] | 8/31/2015 | Dimmable | Stepped | Not Yet Verified |  |  | 3620.32 | 111 | 32.6155 | 19 | 0.9 | 4288 | 86
P6NE798V | Hubbell Lighting | Columbia Lighting | LTRE22-30VLG-RFA-EU | Indoor Luminaires | Troffer | 2x2 Luminaires for Ambient Lighting of Interior Commercial Spaces | Standard | FALSE | [9 empty] | 8/31/2015 | Not Dimmable | Not Dimmable | Not Yet Verified |  |  | 4307 | 99 | 43.55 | 9 | 0.97 | 3152 | 84
PJ7D9PXF | Hubbell Lighting | Columbia Lighting | LTRE22-30VLG-RFA-EDU | Indoor Luminaires | Troffer | 2x2 Luminaires for Ambient Lighting of Interior Commercial Spaces | Standard | FALSE | [9 empty] | 8/31/2015 | Dimmable | Continuous (Can dim down to ≤ 10% (W)) | Not Yet Verified |  |  | 4307 | 99 | 43.55 | 9 | 0.97 | 3152 | 84
PQA25ZA6 | Hubbell Lighting | Columbia Lighting | LTRE22-30VLG-RFA-ESDU | Indoor Luminaires | Troffer | 2x2 Luminaires for Ambient Lighting of Interior Commercial Spaces | Standard | FALSE | [9 empty] | 8/31/2015 | Dimmable | Stepped | Not Yet Verified |  |  | 4069 | 103 | 39.55 | 18 | 0.92 | 3143 | 84
P6Z942D6 | Hubbell Lighting | Columbia Lighting | LTRE22-35VLG-RFA-EU | Indoor Luminaires | Troffer | 2x2 Luminaires for Ambient Lighting of Interior Commercial Spaces | Standard | FALSE | [9 empty] | 8/31/2015 | Not Dimmable | Not Dimmable | Not Yet Verified |  |  | 4268 | 97 | 43.8 | 9 | 0.97 | 3589 | 85
P4ZEYUU5 | Hubbell Lighting | Columbia Lighting | LTRE22-40VLG-RFA-EU | Indoor Luminaires | Troffer | 2x2 Luminaires for Ambient Lighting of Interior Commercial Spaces | Standard | FALSE | [9 empty] | 8/31/2015 | Not Dimmable | Not Dimmable | Not Yet Verified |  |  | 4555 | 104 | 43.61 | 9 | 0.97 | 4292 | 86
P5PAQHFM | Hubbell Lighting | Columbia Lighting | LTRE22-30MLG-RFA-EU | Indoor Luminaires | Troffer | 2x2 Luminaires for Ambient Lighting of Interior Commercial Spaces | Standard | FALSE | [9 empty] | 8/31/2015 | Not Dimmable | Not Dimmable | Not Yet Verified |  |  | 3053 | 104 | 29.14 | 8 | 0.95 | 3133 | 84
P12F2YHD | Hubbell Lighting | Columbia Lighting | LTRE22-30MLG-RFA-ESDU | Indoor Luminaires | Troffer | 2x2 Luminaires for Ambient Lighting of Interior Commercial Spaces | Standard | FALSE | [9 empty] | 8/31/2015 | Dimmable | Stepped | Not Yet Verified |  |  | 3107 | 107 | 29.07 | 19 | 0.89 | 3107 | 84
P4V1QK4M | Hubbell Lighting | Columbia Lighting | LTRE22-35MLG-RFA-EU | Indoor Luminaires | Troffer | 2x2 Luminaires for Ambient Lighting of Interior Commercial Spaces | Standard | FALSE | [9 empty] | 8/31/2015 | Not Dimmable | Not Dimmable | Not Yet Verified |  |  | 2981 | 102 | 29.23 | 8 | 0.95 | 3579 | 85
PB8UPRFF | Hubbell Lighting | Columbia Lighting | LTRE22-35MLG-RFA-EDU | Indoor Luminaires | Troffer | 2x2 Luminaires for Ambient Lighting of Interior Commercial Spaces | Standard | FALSE | [9 empty] | 8/31/2015 | Dimmable | Continuous (Can dim down to ≤ 10% (W)) | Not Yet Verified |  |  | 2981 | 102 | 29.23 | 8 | 0.95 | 3579 | 85
P15ZC53Y | Hubbell Lighting | Columbia Lighting | LTRE22-35MLG-RFA-ESDU | Indoor Luminaires | Troffer | 2x2 Luminaires for Ambient Lighting of Interior Commercial Spaces | Standard | FALSE | [9 empty] | 8/31/2015 | Dimmable | Stepped | Not Yet Verified |  |  | 3070 | 105 | 29.19 | 19 | 0.89 | 3511 | 85
P6B1U86R | Hubbell Lighting | Columbia Lighting | LTRE22-40MLG-RFA-EU | Indoor Luminaires | Troffer | 2x2 Luminaires for Ambient Lighting of Interior Commercial Spaces | Standard | FALSE | [9 empty] | 8/31/2015 | Not Dimmable | Not Dimmable | Not Yet Verified |  |  | 3113 | 105 | 29.61 | 8 | 0.95 | 4272 | 86
P586SQ6B | Hubbell Lighting | Columbia Lighting | LTRE22-40MLG-RFA-EDU | Indoor Luminaires | Troffer | 2x2 Luminaires for Ambient Lighting of Interior Commercial Spaces | Standard | FALSE | [9 empty] | 8/31/2015 | Dimmable | Continuous (Can dim down to ≤ 10% (W)) | Not Yet Verified |  |  | 3113 | 105 | 29.61 | 8 | 0.95 | 4272 | 86
P3JA7M9A | Hubbell Lighting | Columbia Lighting | LTRE22-40MLG-RFA-ESDU | Indoor Luminaires | Troffer | 2x2 Luminaires for Ambient Lighting of Interior Commercial Spaces | Standard | FALSE | [9 empty] | 8/31/2015 | Dimmable | Stepped | Not Yet Verified |  |  | 3302 | 113 | 29.11 | 19 | 0.89 | 4153 | 86
PD7U8QFA | Hubbell Lighting | Columbia Lighting | LTRE22-30HLG-RFA-EU | Indoor Luminaires | Troffer | 2x2 Luminaires for Ambient Lighting of Interior Commercial Spaces | Standard | FALSE | [9 empty] | 8/31/2015 | Not Dimmable | Not Dimmable | Not Yet Verified |  |  | 3692 | 102 | 36.04 | 9 | 0.96 | 3152 | 84
P7SY4QR7 | Hubbell Lighting | Columbia Lighting | LTRE22-30HLG-RFA-EDU | Indoor Luminaires | Troffer | 2x2 Luminaires for Ambient Lighting of Interior Commercial Spaces | Standard | FALSE | [9 empty] | 8/31/2015 | Dimmable | Continuous (Can dim down to ≤ 10% (W)) | Not Yet Verified |  |  | 3692 | 102 | 36.04 | 9 | 0.96 | 3152 | 84
PTA6N86G | Hubbell Lighting | Columbia Lighting | LTRE22-30HLG-RFA-ESDU | Indoor Luminaires | Troffer | 2x2 Luminaires for Ambient Lighting of Interior Commercial Spaces | Standard | FALSE | [9 empty] | 8/31/2015 | Dimmable | Stepped | Not Yet Verified |  |  | 3452.02 | 106 | 32.5662 | 19 | 0.9 | 3152 | 84
PAX7BKE7 | Hubbell Lighting | Columbia Lighting | LTRE22-35HLG-RFA-EU | Indoor Luminaires | Troffer | 2x2 Luminaires for Ambient Lighting of Interior Commercial Spaces | Standard | FALSE | [9 empty] | 8/31/2015 | Not Dimmable | Not Dimmable | Not Yet Verified |  |  | 3631 | 100 | 36.17 | 9 | 0.96 | 3598 | 85
PVYET4X3 | Hubbell Lighting | Columbia Lighting | LTRE22-35HLG-RFA-EDU | Indoor Luminaires | Troffer | 2x2 Luminaires for Ambient Lighting of Interior Commercial Spaces | Standard | FALSE | [9 empty] | 8/31/2015 | Dimmable | Continuous (Can dim down to ≤ 10% (W)) | Not Yet Verified |  |  | 3631 | 100 | 36.17 | 9 | 0.96 | 3598 | 85
PEGVTZR7 | Hubbell Lighting | Columbia Lighting | LTRE22-35HLG-RFA-ESDU | Indoor Luminaires | Troffer | 2x2 Luminaires for Ambient Lighting of Interior Commercial Spaces | Standard | FALSE | [9 empty] | 8/31/2015 | Dimmable | Stepped | Not Yet Verified |  |  | 3394.985 | 104 | 32.6441 | 19 | 0.9 | 3598 | 85
PRHX9QDJ | Hubbell Lighting | Columbia Lighting | LTRE22-40HLG-RFA-EU | Indoor Luminaires | Troffer | 2x2 Luminaires for Ambient Lighting of Interior Commercial Spaces | Standard | FALSE | [9 empty] | 8/31/2015 | Not Dimmable | Not Dimmable | Not Yet Verified |  |  | 3872 | 107 | 36.08 | 8 | 0.96 | 4288 | 86
PJEUPD4D | Hubbell Lighting | Columbia Lighting | LTRE22-40HLG-RFA-EDU | Indoor Luminaires | Troffer | 2x2 Luminaires for Ambient Lighting of Interior Commercial Spaces | Standard | FALSE | [9 empty] | 8/31/2015 | Dimmable | Continuous (Can dim down to ≤ 10% (W)) | Not Yet Verified |  |  | 3872 | 107 | 36.08 | 8 | 0.96 | 4288 | 86
PJW7EBDN | Hubbell Lighting | Columbia Lighting | LTRE22-40HLG-RFA-ESDU | Indoor Luminaires | Troffer | 2x2 Luminaires for Ambient Lighting of Interior Commercial Spaces | Standard | FALSE | [9 empty] | 8/31/2015 | Dimmable | Stepped | Not Yet Verified |  |  | 3620.32 | 111 | 32.6155 | 19 | 0.9 | 4288 | 86
P3TKW3DP | Hubbell Lighting | Columbia Lighting | LTRE22-30VLG-RFA-EU | Indoor Luminaires | Troffer | 2x2 Luminaires for Ambient Lighting of Interior Commercial Spaces | Standard | FALSE | [9 empty] | 8/31/2015 | Not Dimmable | Not Dimmable | Not Yet Verified |  |  | 4307 | 99 | 43.55 | 9 | 0.97 | 3152 | 84
P4K5HRJU | Hubbell Lighting | Columbia Lighting | LTRE22-30VLG-RFA-EDU | Indoor Luminaires | Troffer | 2x2 Luminaires for Ambient Lighting of Interior Commercial Spaces | Standard | FALSE | [9 empty] | 8/31/2015 | Dimmable | Continuous (Can dim down to ≤ 10% (W)) | Not Yet Verified |  |  | 4307 | 99 | 43.55 | 9 | 0.97 | 3152 | 84
PQKC5AXK | Hubbell Lighting | Columbia Lighting | LTRE22-30VLG-RFA-ESDU | Indoor Luminaires | Troffer | 2x2 Luminaires for Ambient Lighting of Interior Commercial Spaces | Standard | FALSE | [9 empty] | 8/31/2015 | Dimmable | Stepped | Not Yet Verified |  |  | 4069 | 103 | 39.55 | 18 | 0.92 | 3143 | 84
PUVEZ4Z5 | Hubbell Lighting | Columbia Lighting | LTRE22-35VLG-RFA-EU | Indoor Luminaires | Troffer | 2x2 Luminaires for Ambient Lighting of Interior Commercial Spaces | Standard | FALSE | [9 empty] | 8/31/2015 | Not Dimmable | Not Dimmable | Not Yet Verified |  |  | 4268 | 97 | 43.8 | 9 | 0.97 | 3589 | 85
PQ68EYG8 | Hubbell Lighting | Columbia Lighting | LTRE22-40VLG-RFA-EU | Indoor Luminaires | Troffer | 2x2 Luminaires for Ambient Lighting of Interior Commercial Spaces | Standard | FALSE | [9 empty] | 8/31/2015 | Not Dimmable | Not Dimmable | Not Yet Verified |  |  | 4555 | 104 | 43.61 | 9 | 0.97 | 4292 | 86
P7E69QTJ | Hubbell Lighting | Columbia Lighting | LTRE22-40VLG-RFA-ESDU | Indoor Luminaires | Troffer | 2x2 Luminaires for Ambient Lighting of Interior Commercial Spaces | Standard | FALSE | [9 empty] | 8/31/2015 | Dimmable | Stepped | Not Yet Verified |  |  | 4258.925 | 108 | 39.4345 | 18 | 0.92 | 4292 | 86
PGVJM5Z7 | Hubbell Lighting | Columbia Lighting | LTRE22-30MLG-RFA-EU | Indoor Luminaires | Troffer | 2x2 Luminaires for Ambient Lighting of Interior Commercial Spaces | Standard | FALSE | [9 empty] | 8/31/2015 | Not Dimmable | Not Dimmable | Not Yet Verified |  |  | 3053 | 104 | 29.14 | 8 | 0.95 | 3133 | 84
PYEDG5ZP | Hubbell Lighting | Columbia Lighting | LTRE22-40VLG-RFA-ESDU | Indoor Luminaires | Troffer | 2x2 Luminaires for Ambient Lighting of Interior Commercial Spaces | Standard | FALSE | [9 empty] | 8/31/2015 | Dimmable | Stepped | Not Yet Verified |  |  | 4258.925 | 108 | 39.4345 | 18 | 0.92 | 4292 | 86
PNN3P22C | Hubbell Lighting | Columbia Lighting | SLK22-30MW-EDU | Indoor Retrofit Kit | Troffer | Integrated Retrofit Kits for 2x2 Luminaires | Standard | TRUE | 2100 | 96.8 | 21.7 | 11.7 | 0.928 | 3062 | 83 | 5 | 60000 | 10/22/2015 | Dimmable | Continuous (Can dim down to ≤ 10% (W)) | No |  | 3 | 1966 | 91 | 21.7 | 11.7 | 0.928 | 3062 | 83
P9PXB8KP | Hubbell Lighting | Columbia Lighting | SLK22-30VL-EDU | Indoor Retrofit Kit | Troffer | Integrated Retrofit Kits for 2x2 Luminaires | Standard | TRUE | 4538 | 105.7 | 42.9 | 8.9 | 0.977 | 3060 | 82 | 5 | 60000 | 10/22/2015 | Dimmable | Continuous (Can dim down to ≤ 10% (W)) | No |  | 3 | 4089 | 95 | 42.9 | 8.9 | 0.977 | 3060 | 82
PA6854P1 | Hubbell Lighting | Columbia Lighting | SLK22-30ML-EU | Indoor Retrofit Kit | Troffer | Integrated Retrofit Kits for 2x2 Luminaires | Standard | TRUE | 3174 | 113 | 28.1 | 9.66 | 0.947 | 3066 | 83 | 5 | 60000 | 10/22/2015 | Not Dimmable | Not Dimmable | No |  | 3 | 2878 | 102 | 28.1 | 9.66 | 0.947 | 3066 | 83
PH2PH3BH | Hubbell Lighting | Columbia Lighting | SLK22-50MW-EDU | Indoor Retrofit Kit | Troffer | Integrated Retrofit Kits for 2x2 Luminaires | Standard | TRUE | 2578 | 118.3 | 21.8 | 11.2 | 0.929 | 5253 | 85 | 5 | 60000 | 10/22/2015 | Dimmable | Continuous (Can dim down to ≤ 10% (W)) | No |  | 3 | 2418 | 111 | 21.8 | 11.7 | 0.929 | 5253 | 85
PV841PV7 | Hubbell Lighting | Columbia Lighting | SLK22-50VL-EDU | Indoor Retrofit Kit | Troffer | Integrated Retrofit Kits for 2x2 Luminaires | Standard | TRUE | 4909 | 114.7 | 42.7 | 8.9 | 0.977 | 5139 | 82 | 5 | 60000 | 10/22/2015 | Dimmable | Continuous (Can dim down to ≤ 10% (W)) | No |  | 3 | 4427 | 104 | 43 | 8.8 | 0.977 | 5139 | 82
P1DARCBK | Hubbell Lighting | Columbia Lighting | SLK22-30VL-ESDU | Indoor Retrofit Kit | Troffer | Integrated Retrofit Kits for 2x2 Luminaires | Standard | TRUE | 4636 | 104.2 | 44.5 | 20.1 | 0.93 | 3062 | 82 | 5 | 60000 | 10/22/2015 | Dimmable | Stepped | No |  | 3 | 4262 | 96 | 44.5 | 20.1 | 0.93 | 3062 | 82
PF23Q88S | Hubbell Lighting | Columbia Lighting | SLK22-35VL-ESDU | Indoor Retrofit Kit | Troffer | Integrated Retrofit Kits for 2x2 Luminaires | Standard | FALSE | [9 empty] | 10/22/2015 | Dimmable | Stepped | No |  |  | 4334 | 97 | 44.5 | 20.1 | 0.93 | 3560 | 82
P476UD83 | Hubbell Lighting | Columbia Lighting | SLK22-40VL-ESDU | Indoor Retrofit Kit | Troffer | Integrated Retrofit Kits for 2x2 Luminaires | Standard | FALSE | [9 empty] | 10/22/2015 | Dimmable | Stepped | No |  |  | 4479 | 101 | 44.5 | 20.1 | 0.93 | 4100 | 82
PVDWG3FP | Hubbell Lighting | Columbia Lighting | SLK22-50VL-ESDU | Indoor Retrofit Kit | Troffer | Integrated Retrofit Kits for 2x2 Luminaires | Standard | FALSE | [9 empty] | 10/22/2015 | Dimmable | Stepped | No |  |  | 4624 | 104 | 44.5 | 20.1 | 0.93 | 5139 | 82
P8P5D3RS | Hubbell Lighting | Columbia Lighting | SLK22-30LW-EU | Indoor Retrofit Kit | Troffer | Integrated Retrofit Kits for 2x2 Luminaires | Standard | FALSE | [9 empty] | 10/22/2015 | Not Dimmable | Not Dimmable | No |  |  | 2550 | 105 | 24.4 | 10.3 | 0.936 | 3045 | 83
PM1HH8D4 | Hubbell Lighting | Columbia Lighting | SLK22-35LW-EU | Indoor Retrofit Kit | Troffer | Integrated Retrofit Kits for 2x2 Luminaires | Standard | FALSE | [9 empty] | 10/22/2015 | Not Dimmable | Not Dimmable | No |  |  | 2593 | 106 | 24.4 | 10.3 | 0.936 | 3580 | 83
PXQ72XHX | Hubbell Lighting | Columbia Lighting | SLK22-40LW-EU | Indoor Retrofit Kit | Troffer | Integrated Retrofit Kits for 2x2 Luminaires | Standard | FALSE | [9 empty] | 10/22/2015 | Not Dimmable | Not Dimmable | No |  |  | 2680 | 110 | 24.4 | 10.3 | 0.936 | 4150 | 83
PSP9E8WD | Hubbell Lighting | Columbia Lighting | SLK22-50LW-EU | Indoor Retrofit Kit | Troffer | Integrated Retrofit Kits for 2x2 Luminaires | Standard | FALSE | [9 empty] | 10/22/2015 | Not Dimmable | Not Dimmable | No |  |  | 2767 | 113 | 24.4 | 10.3 | 0.936 | 5125 | 83
PWQF9148 | Hubbell Lighting | Columbia Lighting | SLK22-30LW-EDU | Indoor Retrofit Kit | Troffer | Integrated Retrofit Kits for 2x2 Luminaires | Standard | FALSE | [9 empty] | 10/22/2015 | Dimmable | Continuous (Can dim down to ≤ 10% (W)) | No |  |  | 2550 | 105 | 24.4 | 10.3 | 0.936 | 3045 | 83
PMW6EEM7 | Hubbell Lighting | Columbia Lighting | SLK22-35LW-EDU | Indoor Retrofit Kit | Troffer | Integrated Retrofit Kits for 2x2 Luminaires | Standard | FALSE | [9 empty] | 10/22/2015 | Dimmable | Continuous (Can dim down to ≤ 10% (W)) | No |  |  | 2593 | 106 | 24.4 | 10.3 | 0.936 | 3580 | 83
P4WBFAQW | Hubbell Lighting | Columbia Lighting | SLK22-40LW-EDU | Indoor Retrofit Kit | Troffer | Integrated Retrofit Kits for 2x2 Luminaires | Standard | FALSE | [9 empty] | 10/22/2015 | Dimmable | Continuous (Can dim down to ≤ 10% (W)) | No |  |  | 2680 | 110 | 24.4 | 10.3 | 0.936 | 4150 | 82
PMRRE3VR | Hubbell Lighting | Columbia Lighting | SLK22-50LW-EDU | Indoor Retrofit Kit | Troffer | Integrated Retrofit Kits for 2x2 Luminaires | Standard | FALSE | [9 empty] | 10/22/2015 | Dimmable | Continuous (Can dim down to ≤ 10% (W)) | No |  |  | 2767 | 113 | 24.4 | 10.3 | 0.936 | 5125 | 82
PD9WCN6M | Hubbell Lighting | Columbia Lighting | SLK22-30MW-EU | Indoor Retrofit Kit | Troffer | Integrated Retrofit Kits for 2x2 Luminaires | Standard | FALSE | [9 empty] | 10/22/2015 | Not Dimmable | Not Dimmable | No |  |  | 1966 | 91 | 21.7 | 11.7 | 0.928 | 3062 | 83
P5ZUWAZF | Hubbell Lighting | Columbia Lighting | SLK22-35MW-EU | Indoor Retrofit Kit | Troffer | Integrated Retrofit Kits for 2x2 Luminaires | Standard | FALSE | [9 empty] | 10/22/2015 | Not Dimmable | Not Dimmable | No |  |  | 1999 | 92 | 21.7 | 11.7 | 0.928 | 3580 | 84
P1N57ZHC | Hubbell Lighting | Columbia Lighting | SLK22-40MW-EU | Indoor Retrofit Kit | Troffer | Integrated Retrofit Kits for 2x2 Luminaires | Standard | FALSE | [9 empty] | 10/22/2015 | Not Dimmable | Not Dimmable | No |  |  | 2066 | 95 | 21.7 | 11.7 | 0.928 | 4100 | 84
P6BHHJC5 | Hubbell Lighting | Columbia Lighting | SLK22-50MW-EU | Indoor Retrofit Kit | Troffer | Integrated Retrofit Kits for 2x2 Luminaires | Standard | FALSE | [9 empty] | 10/22/2015 | Not Dimmable | Not Dimmable | No |  |  | 2418 | 111 | 21.8 | 11.7 | 0.929 | 5253 | 85
PMCHHJ5M | Hubbell Lighting | Columbia Lighting | SLK22-35ML-EU | Indoor Retrofit Kit | Troffer | Integrated Retrofit Kits for 2x2 Luminaires | Standard | FALSE | [9 empty] | 10/22/2015 | Not Dimmable | Not Dimmable | No |  |  | 2927 | 104 | 28.1 | 9.66 | 0.947 | 3560 | 83
P4BXS6ZY | Hubbell Lighting | Columbia Lighting | SLK22-40ML-EU | Indoor Retrofit Kit | Troffer | Integrated Retrofit Kits for 2x2 Luminaires | Standard | FALSE | [9 empty] | 10/22/2015 | Not Dimmable | Not Dimmable | No |  |  | 3025 | 108 | 28.1 | 9.66 | 0.947 | 4085 | 83
P2787GSJ | Hubbell Lighting | Columbia Lighting | SLK22-50ML-EU | Indoor Retrofit Kit | Troffer | Integrated Retrofit Kits for 2x2 Luminaires | Standard | FALSE | [9 empty] | 10/22/2015 | Not Dimmable | Not Dimmable | No |  |  | 3176 | 113 | 28.1 | 9.06 | 0.948 | 5125 | 82
P9Z47JTM | Hubbell Lighting | Columbia Lighting | SLK22-30ML-EDU | Indoor Retrofit Kit | Troffer | Integrated Retrofit Kits for 2x2 Luminaires | Standard | FALSE | [9 empty] | 10/22/2015 | Dimmable | Continuous (Can dim down to ≤ 10% (W)) | No |  |  | 2878 | 102 | 28.1 | 9.66 | 0.947 | 3066 | 83
PZ7KM8GS | Hubbell Lighting | Columbia Lighting | SLK22-35ML-EDU | Indoor Retrofit Kit | Troffer | Integrated Retrofit Kits for 2x2 Luminaires | Standard | FALSE | [9 empty] | 10/22/2015 | Dimmable | Continuous (Can dim down to ≤ 10% (W)) | No |  |  | 2927 | 104 | 28.1 | 9.66 | 0.947 | 3560 | 83
PU381UJT | Hubbell Lighting | Columbia Lighting | SLK22-40ML-EDU | Indoor Retrofit Kit | Troffer | Integrated Retrofit Kits for 2x2 Luminaires | Standard | FALSE | [9 empty] | 10/22/2015 | Dimmable | Continuous (Can dim down to ≤ 10% (W)) | No |  |  | 3025 | 108 | 28.1 | 9.66 | 0.947 | 4085 | 83
PQ4Y752H | Hubbell Lighting | Columbia Lighting | SLK22-50ML-EDU | Indoor Retrofit Kit | Troffer | Integrated Retrofit Kits for 2x2 Luminaires | Standard | FALSE | [9 empty] | 10/22/2015 | Dimmable | Continuous (Can dim down to ≤ 10% (W)) | No |  |  | 3176 | 113 | 28.1 | 9.06 | 0.948 | 5125 | 82
P8A7W6RN | Hubbell Lighting | Columbia Lighting | SLK22-30ML-ESDU | Indoor Retrofit Kit | Troffer | Integrated Retrofit Kits for 2x2 Luminaires | Standard | FALSE | [9 empty] | 10/22/2015 | Dimmable | Stepped | No |  |  | 2878 | 102 | 28.1 | 20.99 | 0.9 | 3066 | 83
PNQKAMAD | Hubbell Lighting | Columbia Lighting | SLK22-35ML-ESDU | Indoor Retrofit Kit | Troffer | Integrated Retrofit Kits for 2x2 Luminaires | Standard | FALSE | [9 empty] | 10/22/2015 | Dimmable | Stepped | No |  |  | 2927 | 104 | 28.1 | 20.99 | 0.9 | 3560 | 83
PDNE8TGG | Hubbell Lighting | Columbia Lighting | SLK22-40ML-ESDU | Indoor Retrofit Kit | Troffer | Integrated Retrofit Kits for 2x2 Luminaires | Standard | FALSE | [9 empty] | 10/22/2015 | Dimmable | Stepped | No |  |  | 3025 | 108 | 28.1 | 20.99 | 0.9 | 4085 | 83
PEAGXH2U | Hubbell Lighting | Columbia Lighting | SLK22-50ML-ESDU | Indoor Retrofit Kit | Troffer | Integrated Retrofit Kits for 2x2 Luminaires | Standard | FALSE | [9 empty] | 10/22/2015 | Dimmable | Stepped | No |  |  | 3176 | 113 | 28.1 | 20.99 | 0.9 | 5125 | 82
P6FAP2C2 | Hubbell Lighting | Columbia Lighting | SLK22-30HL-EU | Indoor Retrofit Kit | Troffer | Integrated Retrofit Kits for 2x2 Luminaires | Standard | FALSE | [9 empty] | 10/22/2015 | Not Dimmable | Not Dimmable | No |  |  | 3392 | 103 | 32.8 | 9.4 | 0.997 | 3065 | 83
P7NZB2EG | Hubbell Lighting | Columbia Lighting | SLK22-35HL-EU | Indoor Retrofit Kit | Troffer | Integrated Retrofit Kits for 2x2 Luminaires | Standard | FALSE | [9 empty] | 10/22/2015 | Not Dimmable | Not Dimmable | No |  |  | 3450 | 105 | 32.8 | 9.4 | 0.997 | 3510 | 83
PPX1GJPM | Hubbell Lighting | Columbia Lighting | SLK22-40HL-EU | Indoor Retrofit Kit | Troffer | Integrated Retrofit Kits for 2x2 Luminaires | Standard | FALSE | [9 empty] | 10/22/2015 | Not Dimmable | Not Dimmable | No |  |  | 3565 | 109 | 32.8 | 9.4 | 0.997 | 4100 | 83
PRT8NVA3 | Hubbell Lighting | Columbia Lighting | SLK22-50HL-EU | Indoor Retrofit Kit | Troffer | Integrated Retrofit Kits for 2x2 Luminaires | Standard | FALSE | [9 empty] | 10/22/2015 | Not Dimmable | Not Dimmable | No |  |  | 3680 | 112 | 32.8 | 9.4 | 0.997 | 5125 | 83
PA19YZ3R | Hubbell Lighting | Columbia Lighting | SLK22-30HL-EDU | Indoor Retrofit Kit | Troffer | Integrated Retrofit Kits for 2x2 Luminaires | Standard | FALSE | [9 empty] | 10/22/2015 | Dimmable | Continuous (Can dim down to ≤ 10% (W)) | No |  |  | 3392 | 103 | 32.8 | 9.4 | 0.997 | 3065 | 83
PHKWV7MF | Hubbell Lighting | Columbia Lighting | SLK22-35HL-EDU | Indoor Retrofit Kit | Troffer | Integrated Retrofit Kits for 2x2 Luminaires | Standard | FALSE | [9 empty] | 10/22/2015 | Dimmable | Continuous (Can dim down to ≤ 10% (W)) | No |  |  | 3450 | 105 | 32.8 | 9.4 | 0.997 | 3510 | 83
P9R61BA2 | Hubbell Lighting | Columbia Lighting | SLK22-40HL-EDU | Indoor Retrofit Kit | Troffer | Integrated Retrofit Kits for 2x2 Luminaires | Standard | FALSE | [9 empty] | 10/22/2015 | Dimmable | Continuous (Can dim down to ≤ 10% (W)) | No |  |  | 3565 | 109 | 32.8 | 9.4 | 0.997 | 4100 | 83
PNRQ8NHQ | Hubbell Lighting | Columbia Lighting | SLK22-50HL-EDU | Indoor Retrofit Kit | Troffer | Integrated Retrofit Kits for 2x2 Luminaires | Standard | FALSE | [9 empty] | 10/22/2015 | Dimmable | Continuous (Can dim down to ≤ 10% (W)) | No |  |  | 3680 | 112 | 32.8 | 9.4 | 0.997 | 5125 | 83
PXBAFB97 | Hubbell Lighting | Columbia Lighting | SLK22-30HL-ESDU | Indoor Retrofit Kit | Troffer | Integrated Retrofit Kits for 2x2 Luminaires | Standard | FALSE | [9 empty] | 10/22/2015 | Dimmable | Stepped | No |  |  | 3585 | 99 | 36.1 | 20.99 | 0.902 | 3076 | 82
PX1PCN1E | Hubbell Lighting | Columbia Lighting | SLK22-35HL-ESDU | Indoor Retrofit Kit | Troffer | Integrated Retrofit Kits for 2x2 Luminaires | Standard | FALSE | [9 empty] | 10/22/2015 | Dimmable | Stepped | No |  |  | 3646 | 101 | 36.1 | 20.99 | 0.902 | 3560 | 82
PMDXNBES | Hubbell Lighting | Columbia Lighting | SLK22-40HL-ESDU | Indoor Retrofit Kit | Troffer | Integrated Retrofit Kits for 2x2 Luminaires | Standard | FALSE | [9 empty] | 10/22/2015 | Dimmable | Stepped | No |  |  | 3768 | 104 | 36.1 | 20.99 | 0.902 | 4085 | 82
PCCWU9AX | Hubbell Lighting | Columbia Lighting | SLK22-50HL-ESDU | Indoor Retrofit Kit | Troffer | Integrated Retrofit Kits for 2x2 Luminaires | Standard | FALSE | [9 empty] | 10/22/2015 | Dimmable | Stepped | No |  |  | 4088 | 113 | 36.1 | 20.99 | 0.902 | 5125 | 82
PJU1MUAW | Hubbell Lighting | Columbia Lighting | SLK22-30VL-EU | Indoor Retrofit Kit | Troffer | Integrated Retrofit Kits for 2x2 Luminaires | Standard | FALSE | [9 empty] | 10/22/2015 | Not Dimmable | Not Dimmable | No |  |  | 4089 | 95 | 42.9 | 8.9 | 0.977 | 3060 | 82
PJVQ5NJM | Hubbell Lighting | Columbia Lighting | SLK22-35VL-EU | Indoor Retrofit Kit | Troffer | Integrated Retrofit Kits for 2x2 Luminaires | Standard | FALSE | [9 empty] | 10/22/2015 | Not Dimmable | Not Dimmable | No |  |  | 4159 | 97 | 42.9 | 8.9 | 0.977 | 3560 | 82
PZTYZJXB | Hubbell Lighting | Columbia Lighting | SLK22-40VL-EU | Indoor Retrofit Kit | Troffer | Integrated Retrofit Kits for 2x2 Luminaires | Standard | FALSE | [9 empty] | 10/22/2015 | Not Dimmable | Not Dimmable | No |  |  | 4298 | 100 | 42.9 | 8.9 | 0.977 | 4100 | 82
PM3WKC8V | Hubbell Lighting | Columbia Lighting | SLK22-50VL-EU | Indoor Retrofit Kit | Troffer | Integrated Retrofit Kits for 2x2 Luminaires | Standard | FALSE | [9 empty] | 10/22/2015 | Not Dimmable | Not Dimmable | No |  |  | 4427 | 104 | 43 | 8.8 | 0.977 | 5139 | 82
PGY131UC | Hubbell Lighting | Columbia Lighting | SLK22-35VL-EDU | Indoor Retrofit Kit | Troffer | Integrated Retrofit Kits for 2x2 Luminaires | Standard | FALSE | [9 empty] | 10/22/2015 | Dimmable | Continuous (Can dim down to ≤ 10% (W)) | No |  |  | 4159 | 97 | 42.9 | 8.9 | 0.977 | 3560 | 82
PTGSZ6EP | Hubbell Lighting | Columbia Lighting | SLK22-40VL-EDU | Indoor Retrofit Kit | Troffer | Integrated Retrofit Kits for 2x2 Luminaires | Standard | FALSE | [9 empty] | 10/22/2015 | Dimmable | Continuous (Can dim down to ≤ 10% (W)) | No |  |  | 4298 | 100 | 42.9 | 8.9 | 0.977 | 4100 | 82
P6ZR98W4 | Hubbell Lighting | Columbia Lighting | SLK22-35MW-EDU | Indoor Retrofit Kit | Troffer | Integrated Retrofit Kits for 2x2 Luminaires | Standard | FALSE | [9 empty] | 10/22/2015 | Dimmable | Continuous (Can dim down to ≤ 10% (W)) | No |  |  | 1999 | 92 | 21.7 | 11.7 | 0.928 | 3580 | 84
PJU5JDEH | Hubbell Lighting | Columbia Lighting | SLK22-40MW-EDU | Indoor Retrofit Kit | Troffer | Integrated Retrofit Kits for 2x2 Luminaires | Standard | FALSE | [9 empty] | 10/22/2015 | Dimmable | Continuous (Can dim down to ≤ 10% (W)) | No |  |  | 2066 | 95 | 21.7 | 11.7 | 0.928 | 4100 | 84
P3J37AQN | Hubbell Lighting | Columbia Lighting | LCAT22-30MLX-ESD | Indoor Luminaires | Troffer | 2x2 Luminaires for Ambient Lighting of Interior Commercial Spaces | Standard | TRUE | 3382 | 110.9 | 30.4 | 19 | 0.894 | 3039 | 82.37 | 5 | 60000 | 6/16/2015 | Dimmable | Stepped | Not Yet Verified |  | 2.1 | 3196 | 105.1 | 30.4 | 19 | 0.894 | 3000 | 82.37
PZ61PEDZ | Hubbell Lighting | Columbia Lighting | LCAT22-35MLX-ESD | Indoor Luminaires | Troffer | 2x2 Luminaires for Ambient Lighting of Interior Commercial Spaces | Standard | FALSE | [9 empty] | 6/16/2015 | Dimmable | Stepped | Not Yet Verified |  |  | 3321 | 110.7 | 30 | 9.5 | 0.954 | 3500 | 82.37
PE5UM3BJ | Hubbell Lighting | Columbia Lighting | LCAT22-40MLX-ESD | Indoor Luminaires | Troffer | 2x2 Luminaires for Ambient Lighting of Interior Commercial Spaces | Standard | FALSE | [9 empty] | 6/16/2015 | Dimmable | Stepped | Not Yet Verified |  |  | 3388 | 112.9 | 30 | 9.5 | 0.954 | 4000 | 82.37
P9A793CS | Hubbell Lighting | Columbia Lighting | LCAT22-50MLX-ESD | Indoor Luminaires | Troffer | 2x2 Luminaires for Ambient Lighting of Interior Commercial Spaces | Standard | FALSE | [9 empty] | 6/16/2015 | Dimmable | Stepped | Not Yet Verified |  |  | 3422 | 114.1 | 30 | 9.5 | 0.954 | 5000 | 82.84
P4P2RV55 | Hubbell Lighting | Columbia Lighting | LCAT22-30MLX-E | Indoor Luminaires | Troffer | 2x2 Luminaires for Ambient Lighting of Interior Commercial Spaces | Standard | FALSE | [9 empty] | 6/16/2015 | Not Dimmable | Not Dimmable | Not Yet Verified |  |  | 3211 | 107.4 | 29.9 | 9.5 | 0.954 | 3000 | 82.37
PVC376Y1 | Hubbell Lighting | Columbia Lighting | LCAT22-35MLX-E | Indoor Luminaires | Troffer | 2x2 Luminaires for Ambient Lighting of Interior Commercial Spaces | Standard | FALSE | [9 empty] | 6/16/2015 | Not Dimmable | Not Dimmable | Not Yet Verified |  |  | 3336 | 111.6 | 29.9 | 9.5 | 0.954 | 3500 | 82.37
P7K2YJ2D | Hubbell Lighting | Columbia Lighting | LCAT22-40MLX-E | Indoor Luminaires | Troffer | 2x2 Luminaires for Ambient Lighting of Interior Commercial Spaces | Standard | FALSE | [9 empty] | 6/16/2015 | Not Dimmable | Not Dimmable | Not Yet Verified |  |  | 3404 | 113.8 | 29.9 | 9.5 | 0.954 | 4000 | 82.37
PGVSYY5R | Hubbell Lighting | Columbia Lighting | LCAT22-50MLX-E | Indoor Luminaires | Troffer | 2x2 Luminaires for Ambient Lighting of Interior Commercial Spaces | Standard | FALSE | [9 empty] | 6/16/2015 | Not Dimmable | Not Dimmable | Not Yet Verified |  |  | 3438 | 115.4 | 29.9 | 9.7 | 0.954 | 5000 | 82.84
PGN6FTUW | Hubbell Lighting | Columbia Lighting | LCAT22-30MLX-ED | Indoor Luminaires | Troffer | 2x2 Luminaires for Ambient Lighting of Interior Commercial Spaces | Standard | FALSE | [9 empty] | 6/16/2015 | Dimmable | Continuous (Can dim down to ≤ 10% (W)) | Not Yet Verified |  |  | 3211 | 115.4 | 29.9 | 9.5 | 0.954 | 3000 | 82.37
PGF6D89B | Hubbell Lighting | Columbia Lighting | LCAT22-35MLX-ED | Indoor Luminaires | Troffer | 2x2 Luminaires for Ambient Lighting of Interior Commercial Spaces | Standard | FALSE | [9 empty] | 6/16/2015 | Dimmable | Continuous (Can dim down to ≤ 10% (W)) | Not Yet Verified |  |  | 3336 | 111.6 | 29.9 | 9.5 | 0.954 | 3500 | 82.37
P7VR1ZCP | Hubbell Lighting | Columbia Lighting | LCAT22-40MLX-ED | Indoor Luminaires | Troffer | 2x2 Luminaires for Ambient Lighting of Interior Commercial Spaces | Standard | FALSE | [9 empty] | 6/16/2015 | Dimmable | Continuous (Can dim down to ≤ 10% (W)) | Not Yet Verified |  |  | 3404 | 113.8 | 29.9 | 9.5 | 0.954 | 4000 | 82.37
P1AUZU3X | Hubbell Lighting | Columbia Lighting | LCAT22-50MLX-ED | Indoor Luminaires | Troffer | 2x2 Luminaires for Ambient Lighting of Interior Commercial Spaces | Standard | FALSE | [9 empty] | 6/16/2015 | Dimmable | Continuous (Can dim down to ≤ 10% (W)) | Not Yet Verified |  |  | 3438 | 115.4 | 29.9 | 9.7 | 0.954 | 5000 | 82.84
P8QPBZ14 | Hubbell Lighting | Columbia Lighting | LTRX22-30AXx-RFA-EAX-U | Indoor Luminaires | Troffer | 2x2 Luminaires for Ambient Lighting of Interior Commercial Spaces | Standard | TRUE | 4017 | 100.2 | 40.1 | 19.1 | 0.922 | 3097 | 90 | 5 | 50000 | 3/30/2016 | Dimmable | Stepped | No |  | 3.1 | 4017 | 100.2 | 40.1 | 18.1 | 0.91 | 3097 | 90
PYKBSNU5 | Hubbell Lighting | Columbia Lighting | LTRX22-35AXx-RFA-EAX-U | Indoor Luminaires | Troffer | 2x2 Luminaires for Ambient Lighting of Interior Commercial Spaces | Standard | FALSE | [9 empty] | 3/30/2016 | Dimmable | Stepped | No |  |  | 3656 | 91.2 | 40.1 | 18.1 | 0.91 | 3446 | 92
P5BCFEE9 | Hubbell Lighting | Columbia Lighting | LTRX22-40AXx-RFA-EAX-U | Indoor Luminaires | Troffer | 2x2 Luminaires for Ambient Lighting of Interior Commercial Spaces | Standard | FALSE | [9 empty] | 3/30/2016 | Dimmable | Stepped | No |  |  | 4183 | 104.3 | 40.1 | 18.1 | 0.91 | 4008 | 90
P27D82FJ | Hubbell Lighting | Columbia Lighting | LTGR22-30MWx-Rx-ED347 | Indoor Luminaires | Troffer | 2x2 Luminaires for Ambient Lighting of Interior Commercial Spaces | Standard | TRUE | 1976 | 100.3 | 19.7 | 13.5 | 0.947 | 3081 | 83 | 5 | 60000 | 3/30/2016 | Dimmable | Continuous (Can dim down to ≤ 10% (W)) | No |  | 3.1 | 1976 | 100 | 19.7 | 13.5 | 0.947 | 3078 | 83
PSMDS95B | Hubbell Lighting | Columbia Lighting | LTGR22-50VLx-Rx-EDU | Indoor Luminaires | Troffer | 2x2 Luminaires for Ambient Lighting of Interior Commercial Spaces | Standard | TRUE | 4963 | 130.9 | 37.9 | 13.4 | 0.976 | 5002 | 83 | 5 | 60000 | 3/30/2016 | Dimmable | Continuous (Can dim down to ≤ 10% (W)) | No |  | 3.1 | 4963 | 130.9 | 37.9 | 13.4 | 0.976 | 5002 | 83
P9KKYM5K | Hubbell Lighting | Columbia Lighting | LTGR22-30VLx-Rx-ESDU | Indoor Luminaires | Troffer | 2x2 Luminaires for Ambient Lighting of Interior Commercial Spaces | Standard | FALSE | [9 empty] | 3/30/2016 | Dimmable | Stepped | No |  |  | 4362 | 109.3 | 39.9 | 18.9 | 0.923 | 3078 | 83
PJEHR26U | Hubbell Lighting | Columbia Lighting | LTGR22-35VLx-Rx-ESDU | Indoor Luminaires | Troffer | 2x2 Luminaires for Ambient Lighting of Interior Commercial Spaces | Standard | FALSE | [9 empty] | 3/30/2016 | Dimmable | Stepped | No |  |  | 4436 | 111.2 | 39.9 | 18.9 | 0.923 | 3560 | 83
PATGFU78 | Hubbell Lighting | Columbia Lighting | LTGR22-40VLx-Rx-ESDU | Indoor Luminaires | Troffer | 2x2 Luminaires for Ambient Lighting of Interior Commercial Spaces | Standard | FALSE | [9 empty] | 3/30/2016 | Dimmable | Stepped | No |  |  | 4584 | 114.9 | 39.9 | 18.9 | 0.923 | 4100 | 83
PCBH8DZJ | Hubbell Lighting | Columbia Lighting | LTGR22-50VLx-Rx-ESDU | Indoor Luminaires | Troffer | 2x2 Luminaires for Ambient Lighting of Interior Commercial Spaces | Standard | FALSE | [9 empty] | 3/30/2016 | Dimmable | Stepped | No |  |  | 5230 | 130.4 | 40.1 | 18.2 | 0.925 | 5002 | 83
P1Z8WTK5 | Hubbell Lighting | Columbia Lighting | LTGR22-30VLx-Rx-ED1U | Indoor Luminaires | Troffer | 2x2 Luminaires for Ambient Lighting of Interior Commercial Spaces | Standard | FALSE | [9 empty] | 3/30/2016 | Dimmable | Continuous (Can dim down to ≤ 10% (W)) | No |  |  | 4100 | 107.9 | 38 | 9.7 | 0.965 | 3078 | 83
PWYTSADY | Hubbell Lighting | Columbia Lighting | LTGR22-35VLx-Rx-ED1U | Indoor Luminaires | Troffer | 2x2 Luminaires for Ambient Lighting of Interior Commercial Spaces | Standard | FALSE | [9 empty] | 3/30/2016 | Dimmable | Continuous (Can dim down to ≤ 10% (W)) | No |  |  | 4170 | 109.7 | 38 | 9.7 | 0.965 | 3560 | 83
PK9XQTZR | Hubbell Lighting | Columbia Lighting | LTGR22-40VLx-Rx-ED1U | Indoor Luminaires | Troffer | 2x2 Luminaires for Ambient Lighting of Interior Commercial Spaces | Standard | FALSE | [9 empty] | 3/30/2016 | Dimmable | Continuous (Can dim down to ≤ 10% (W)) | No |  |  | 4309 | 113.4 | 38 | 9.7 | 0.965 | 4100 | 83
P46MQ7C7 | Hubbell Lighting | Columbia Lighting | LTGR22-50VLx-Rx-ED1U | Indoor Luminaires | Troffer | 2x2 Luminaires for Ambient Lighting of Interior Commercial Spaces | Standard | FALSE | [9 empty] | 3/30/2016 | Dimmable | Continuous (Can dim down to ≤ 10% (W)) | No |  |  | 4913 | 128.6 | 38.2 | 9.8 | 0.965 | 5002 | 83
PJB1GFAU | Hubbell Lighting | Columbia Lighting | LTGR22-30VLx-Rx-E347 | Indoor Luminaires | Troffer | 2x2 Luminaires for Ambient Lighting of Interior Commercial Spaces | Standard | FALSE | [9 empty] | 3/30/2016 | Not Dimmable | Not Dimmable | No |  |  | 4137 | 109.2 | 37.9 | 12.1 | 0.968 | 3078 | 83
PQK4JVYP | Hubbell Lighting | Columbia Lighting | LTGR22-35VLx-Rx-E347 | Indoor Luminaires | Troffer | 2x2 Luminaires for Ambient Lighting of Interior Commercial Spaces | Standard | FALSE | [9 empty] | 3/30/2016 | Not Dimmable | Not Dimmable | No |  |  | 4207 | 111 | 37.9 | 12.1 | 0.968 | 3560 | 83
P4YYT4K3 | Hubbell Lighting | Columbia Lighting | LTGR22-40VLx-Rx-E347 | Indoor Luminaires | Troffer | 2x2 Luminaires for Ambient Lighting of Interior Commercial Spaces | Standard | FALSE | [9 empty] | 3/30/2016 | Not Dimmable | Not Dimmable | No |  |  | 4348 | 114.7 | 37.9 | 12.1 | 0.968 | 4100 | 83
PCWTWA47 | Hubbell Lighting | Columbia Lighting | LTGR22-50VLx-Rx-E347 | Indoor Luminaires | Troffer | 2x2 Luminaires for Ambient Lighting of Interior Commercial Spaces | Standard | FALSE | [9 empty] | 3/30/2016 | Not Dimmable | Not Dimmable | No |  |  | 4962 | 129.9 | 38.2 | 12.3 | 0.968 | 5002 | 83
P3WFVG8N | Hubbell Lighting | Columbia Lighting | LTGR22-30VLx-Rx-ED347 | Indoor Luminaires | Troffer | 2x2 Luminaires for Ambient Lighting of Interior Commercial Spaces | Standard | FALSE | [9 empty] | 3/30/2016 | Dimmable | Continuous (Can dim down to ≤ 10% (W)) | No |  |  | 4137 | 109.2 | 37.9 | 12.1 | 0.968 | 3078 | 83
PX3K5CE5 | Hubbell Lighting | Columbia Lighting | LTGR22-35VLx-Rx-ED347 | Indoor Luminaires | Troffer | 2x2 Luminaires for Ambient Lighting of Interior Commercial Spaces | Standard | FALSE | [9 empty] | 3/30/2016 | Dimmable | Continuous (Can dim down to ≤ 10% (W)) | No |  |  | 4207 | 111 | 37.9 | 12.1 | 0.968 | 3560 | 83
PY3E7BB9 | Hubbell Lighting | Columbia Lighting | LTGR22-40VLx-Rx-ED347 | Indoor Luminaires | Troffer | 2x2 Luminaires for Ambient Lighting of Interior Commercial Spaces | Standard | FALSE | [9 empty] | 3/30/2016 | Dimmable | Continuous (Can dim down to ≤ 10% (W)) | No |  |  | 4348 | 114.7 | 37.9 | 12.1 | 0.968 | 4100 | 83
PGX7D3EG | Hubbell Lighting | Columbia Lighting | LTGR22-50VLx-Rx-ED347 | Indoor Luminaires | Troffer | 2x2 Luminaires for Ambient Lighting of Interior Commercial Spaces | Standard | FALSE | [9 empty] | 3/30/2016 | Dimmable | Continuous (Can dim down to ≤ 10% (W)) | No |  |  | 4962 | 129.9 | 38.2 | 12.3 | 0.968 | 5002 | 83
PRGVEGWX | Hubbell Lighting | Columbia Lighting | LTGR22-30VLx-Rx-ED1347 | Indoor Luminaires | Troffer | 2x2 Luminaires for Ambient Lighting of Interior Commercial Spaces | Standard | FALSE | [9 empty] | 3/30/2016 | Dimmable | Continuous (Can dim down to ≤ 10% (W)) | No |  |  | 4137 | 109.2 | 37.9 | 12.1 | 0.968 | 3078 | 83
PZYZP1BG | Hubbell Lighting | Columbia Lighting | LTGR22-35VLx-Rx-ED1347 | Indoor Luminaires | Troffer | 2x2 Luminaires for Ambient Lighting of Interior Commercial Spaces | Standard | FALSE | [9 empty] | 3/30/2016 | Dimmable | Continuous (Can dim down to ≤ 10% (W)) | No |  |  | 4207 | 111 | 37.9 | 12.1 | 0.968 | 3560 | 83
P6PY2F7P | Hubbell Lighting | Columbia Lighting | LTGR22-40VLx-Rx-ED1347 | Indoor Luminaires | Troffer | 2x2 Luminaires for Ambient Lighting of Interior Commercial Spaces | Standard | FALSE | [9 empty] | 3/30/2016 | Dimmable | Continuous (Can dim down to ≤ 10% (W)) | No |  |  | 4348 | 114.7 | 37.9 | 12.1 | 0.968 | 4100 | 83
P3NZ927V | Hubbell Lighting | Columbia Lighting | LTGR22-50VLx-Rx-ED1347 | Indoor Luminaires | Troffer | 2x2 Luminaires for Ambient Lighting of Interior Commercial Spaces | Standard | FALSE | [9 empty] | 3/30/2016 | Dimmable | Continuous (Can dim down to ≤ 10% (W)) | No |  |  | 4962 | 129.9 | 38.2 | 12.3 | 0.968 | 5002 | 83
P9JSP4EG | Hubbell Lighting | Columbia Lighting | LTGR22-30MWx-Cx-EU | Indoor Luminaires | Troffer | 2x2 Luminaires for Ambient Lighting of Interior Commercial Spaces | Standard | FALSE | [9 empty] | 3/30/2016 | Not Dimmable | Not Dimmable | No |  |  | 2073 | 108.5 | 19.1 | 15.4 | 0.946 | 3078 | 83
PVZZ5TH9 | Hubbell Lighting | Columbia Lighting | LTGR22-35MWx-Cx-EU | Indoor Luminaires | Troffer | 2x2 Luminaires for Ambient Lighting of Interior Commercial Spaces | Standard | FALSE | [9 empty] | 3/30/2016 | Not Dimmable | Not Dimmable | No |  |  | 2108 | 110.4 | 19.1 | 15.4 | 0.946 | 3560 | 83
PERUMA3M | Hubbell Lighting | Columbia Lighting | LTGR22-40MWx-Cx-EU | Indoor Luminaires | Troffer | 2x2 Luminaires for Ambient Lighting of Interior Commercial Spaces | Standard | FALSE | [9 empty] | 3/30/2016 | Not Dimmable | Not Dimmable | No |  |  | 2179 | 114.1 | 19.1 | 15.4 | 0.946 | 4100 | 83
PJJNXG3X | Hubbell Lighting | Columbia Lighting | LTGR22-50MWx-Cx-EU | Indoor Luminaires | Troffer | 2x2 Luminaires for Ambient Lighting of Interior Commercial Spaces | Standard | FALSE | [9 empty] | 3/30/2016 | Not Dimmable | Not Dimmable | No |  |  | 2249 | 117.8 | 19.1 | 15.4 | 0.946 | 5002 | 83
P46FRZBZ | Hubbell Lighting | Columbia Lighting | LTGR22-30MWx-Cx-EDU | Indoor Luminaires | Troffer | 2x2 Luminaires for Ambient Lighting of Interior Commercial Spaces | Standard | FALSE | [9 empty] | 3/30/2016 | Dimmable | Continuous (Can dim down to ≤ 10% (W)) | No |  |  | 2073 | 109 | 19.1 | 15.4 | 0.946 | 3078 | 83
PQG9669M | Hubbell Lighting | Columbia Lighting | LTGR22-35MWx-Cx-EDU | Indoor Luminaires | Troffer | 2x2 Luminaires for Ambient Lighting of Interior Commercial Spaces | Standard | FALSE | [9 empty] | 3/30/2016 | Dimmable | Continuous (Can dim down to ≤ 10% (W)) | No |  |  | 2108 | 110.4 | 19.1 | 15.4 | 0.946 | 3560 | 83
PY86YZQY | Hubbell Lighting | Columbia Lighting | LTGR22-40MWx-Cx-EDU | Indoor Luminaires | Troffer | 2x2 Luminaires for Ambient Lighting of Interior Commercial Spaces | Standard | FALSE | [9 empty] | 3/30/2016 | Dimmable | Continuous (Can dim down to ≤ 10% (W)) | No |  |  | 2179 | 114.1 | 19.1 | 15.4 | 0.946 | 4100 | 83
P6FY1DJZ | Hubbell Lighting | Columbia Lighting | LTGR22-50MWx-Cx-EDU | Indoor Luminaires | Troffer | 2x2 Luminaires for Ambient Lighting of Interior Commercial Spaces | Standard | FALSE | [9 empty] | 3/30/2016 | Dimmable | Continuous (Can dim down to ≤ 10% (W)) | No |  |  | 2249 | 117.8 | 19.1 | 15.4 | 0.946 | 5002 | 83
P9E2XMU1 | Hubbell Lighting | Columbia Lighting | LTGR22-30MWx-Cx-ESDU | Indoor Luminaires | Troffer | 2x2 Luminaires for Ambient Lighting of Interior Commercial Spaces | Standard | FALSE | [9 empty] | 3/30/2016 | Dimmable | Stepped | No |  |  | 2073 | 109 | 19.1 | 15.4 | 0.946 | 3078 | 83
P4TQ3GJ1 | Hubbell Lighting | Columbia Lighting | LTGR22-35MWx-Cx-ESDU | Indoor Luminaires | Troffer | 2x2 Luminaires for Ambient Lighting of Interior Commercial Spaces | Standard | FALSE | [9 empty] | 3/30/2016 | Dimmable | Stepped | No |  |  | 2108 | 110.4 | 19.1 | 15.4 | 0.946 | 3560 | 83
PJUQD39W | Hubbell Lighting | Columbia Lighting | LTGR22-40MWx-Cx-ESDU | Indoor Luminaires | Troffer | 2x2 Luminaires for Ambient Lighting of Interior Commercial Spaces | Standard | FALSE | [9 empty] | 3/30/2016 | Dimmable | Stepped | No |  |  | 2179 | 114.1 | 19.1 | 15.4 | 0.946 | 4100 | 83
PKR9SP97 | Hubbell Lighting | Columbia Lighting | LTGR22-50MWx-Cx-ESDU | Indoor Luminaires | Troffer | 2x2 Luminaires for Ambient Lighting of Interior Commercial Spaces | Standard | FALSE | [9 empty] | 3/30/2016 | Dimmable | Stepped | No |  |  | 2249 | 117.8 | 19.1 | 15.4 | 0.946 | 5002 | 83
PZTZV2AQ | Hubbell Lighting | Columbia Lighting | LTGR22-30MWx-Cx-ED1U | Indoor Luminaires | Troffer | 2x2 Luminaires for Ambient Lighting of Interior Commercial Spaces | Standard | FALSE | [9 empty] | 3/30/2016 | Dimmable | Continuous (Can dim down to ≤ 10% (W)) | No |  |  | 2021 | 101.9 | 19.7 | 13.5 | 0.947 | 3078 | 83
PCGJVRV4 | Hubbell Lighting | Columbia Lighting | LTGR22-35MWx-Cx-ED1U | Indoor Luminaires | Troffer | 2x2 Luminaires for Ambient Lighting of Interior Commercial Spaces | Standard | FALSE | [9 empty] | 3/30/2016 | Dimmable | Continuous (Can dim down to ≤ 10% (W)) | No |  |  | 2100 | 106.6 | 19.7 | 13.5 | 0.947 | 3560 | 83
PQS5TF8X | Hubbell Lighting | Columbia Lighting | LTGR22-40MWx-Cx-ED1U | Indoor Luminaires | Troffer | 2x2 Luminaires for Ambient Lighting of Interior Commercial Spaces | Standard | FALSE | [9 empty] | 3/30/2016 | Dimmable | Continuous (Can dim down to ≤ 10% (W)) | No |  |  | 2142 | 108.7 | 19.7 | 13.5 | 0.947 | 4100 | 83
PWHXMKDZ | Hubbell Lighting | Columbia Lighting | LTGR22-50MWx-Cx-ED1U | Indoor Luminaires | Troffer | 2x2 Luminaires for Ambient Lighting of Interior Commercial Spaces | Standard | FALSE | [9 empty] | 3/30/2016 | Dimmable | Continuous (Can dim down to ≤ 10% (W)) | No |  |  | 2193 | 111.3 | 19.7 | 13.5 | 0.947 | 5002 | 83
PY3E8V4E | Hubbell Lighting | Columbia Lighting | LTGR22-30MWx-Cx-E347 | Indoor Luminaires | Troffer | 2x2 Luminaires for Ambient Lighting of Interior Commercial Spaces | Standard | FALSE | [9 empty] | 3/30/2016 | Not Dimmable | Not Dimmable | No |  |  | 2021 | 102.2 | 19.7 | 13.5 | 0.947 | 3078 | 83
PAZGQJKF | Hubbell Lighting | Columbia Lighting | LTGR22-35MWx-Cx-E347 | Indoor Luminaires | Troffer | 2x2 Luminaires for Ambient Lighting of Interior Commercial Spaces | Standard | FALSE | [9 empty] | 3/30/2016 | Not Dimmable | Not Dimmable | No |  |  | 2100 | 106.6 | 19.7 | 13.5 | 0.947 | 3560 | 83
PNFUNQ36 | Hubbell Lighting | Columbia Lighting | LTGR22-40MWx-Cx-E347 | Indoor Luminaires | Troffer | 2x2 Luminaires for Ambient Lighting of Interior Commercial Spaces | Standard | FALSE | [9 empty] | 3/30/2016 | Not Dimmable | Not Dimmable | No |  |  | 2142 | 108.7 | 19.7 | 13.5 | 0.947 | 4100 | 83
P8D9GBJD | Hubbell Lighting | Columbia Lighting | LTGR22-50MWx-Cx-E347 | Indoor Luminaires | Troffer | 2x2 Luminaires for Ambient Lighting of Interior Commercial Spaces | Standard | FALSE | [9 empty] | 3/30/2016 | Not Dimmable | Not Dimmable | No |  |  | 2193 | 111.3 | 19.7 | 13.5 | 0.947 | 5002 | 83
PKCJS6ZP | Hubbell Lighting | Columbia Lighting | LTGR22-30MWx-Cx-ED347 | Indoor Luminaires | Troffer | 2x2 Luminaires for Ambient Lighting of Interior Commercial Spaces | Standard | FALSE | [9 empty] | 3/30/2016 | Dimmable | Continuous (Can dim down to ≤ 10% (W)) | No |  |  | 2021 | 101.9 | 19.7 | 13.5 | 0.947 | 3078 | 83
PPDW52ZQ | Hubbell Lighting | Columbia Lighting | LTGR22-35MWx-Cx-ED347 | Indoor Luminaires | Troffer | 2x2 Luminaires for Ambient Lighting of Interior Commercial Spaces | Standard | FALSE | [9 empty] | 3/30/2016 | Dimmable | Continuous (Can dim down to ≤ 10% (W)) | No |  |  | 2100 | 106.6 | 19.7 | 13.5 | 0.947 | 3560 | 83
P3XD7XSJ | Hubbell Lighting | Columbia Lighting | LTGR22-40MWx-Cx-ED347 | Indoor Luminaires | Troffer | 2x2 Luminaires for Ambient Lighting of Interior Commercial Spaces | Standard | FALSE | [9 empty] | 3/30/2016 | Dimmable | Continuous (Can dim down to ≤ 10% (W)) | No |  |  | 2142 | 108.7 | 19.7 | 13.5 | 0.947 | 4100 | 83
PCC85M4Z | Hubbell Lighting | Columbia Lighting | LTGR22-50MWx-Cx-ED347 | Indoor Luminaires | Troffer | 2x2 Luminaires for Ambient Lighting of Interior Commercial Spaces | Standard | FALSE | [9 empty] | 3/30/2016 | Dimmable | Continuous (Can dim down to ≤ 10% (W)) | No |  |  | 2193 | 111.3 | 19.7 | 13.5 | 0.947 | 5002 | 83
PZF2UUBZ | Hubbell Lighting | Columbia Lighting | LTGR22-30MWx-Cx-ED1347 | Indoor Luminaires | Troffer | 2x2 Luminaires for Ambient Lighting of Interior Commercial Spaces | Standard | FALSE | [9 empty] | 3/30/2016 | Dimmable | Continuous (Can dim down to ≤ 10% (W)) | No |  |  | 2021 | 102.2 | 19.7 | 13.5 | 0.947 | 3078 | 83
PX87NV28 | Hubbell Lighting | Columbia Lighting | LTGR22-35MWx-Cx-ED1347 | Indoor Luminaires | Troffer | 2x2 Luminaires for Ambient Lighting of Interior Commercial Spaces | Standard | FALSE | [9 empty] | 3/30/2016 | Dimmable | Continuous (Can dim down to ≤ 10% (W)) | No |  |  | 2100 | 106.6 | 19.7 | 13.5 | 0.947 | 3560 | 83
PB8SYCRF | Hubbell Lighting | Columbia Lighting | LTGR22-40MWx-Cx-ED1347 | Indoor Luminaires | Troffer | 2x2 Luminaires for Ambient Lighting of Interior Commercial Spaces | Standard | FALSE | [9 empty] | 3/30/2016 | Dimmable | Continuous (Can dim down to ≤ 10% (W)) | No |  |  | 2142 | 108.7 | 19.7 | 13.5 | 0.947 | 4100 | 83
PS6KP34G | Hubbell Lighting | Columbia Lighting | LTGR22-50MWx-Cx-ED1347 | Indoor Luminaires | Troffer | 2x2 Luminaires for Ambient Lighting of Interior Commercial Spaces | Standard | FALSE | [9 empty] | 3/30/2016 | Dimmable | Continuous (Can dim down to ≤ 10% (W)) | No |  |  | 2193 | 111.3 | 19.7 | 13.5 | 0.947 | 5002 | 83
P9KWV6ZZ | Hubbell Lighting | Columbia Lighting | LTGR22-30LWx-Cx-EU | Indoor Luminaires | Troffer | 2x2 Luminaires for Ambient Lighting of Interior Commercial Spaces | Standard | FALSE | [9 empty] | 3/30/2016 | Not Dimmable | Not Dimmable | No |  |  | 2831 | 116 | 24.3 | 14.2 | 0.96 | 3078 | 83
P85MGYZF | Hubbell Lighting | Columbia Lighting | LTGR22-35LWx-Cx-EU | Indoor Luminaires | Troffer | 2x2 Luminaires for Ambient Lighting of Interior Commercial Spaces | Standard | FALSE | [9 empty] | 3/30/2016 | Not Dimmable | Not Dimmable | No |  |  | 2879 | 118.5 | 24.3 | 14.2 | 0.96 | 3560 | 83
PZFVB1KB | Hubbell Lighting | Columbia Lighting | LTGR22-40LWx-Cx-EU | Indoor Luminaires | Troffer | 2x2 Luminaires for Ambient Lighting of Interior Commercial Spaces | Standard | FALSE | [9 empty] | 3/30/2016 | Not Dimmable | Not Dimmable | No |  |  | 2975 | 122.4 | 24.3 | 14.2 | 0.96 | 4100 | 83
PESGHNUH | Hubbell Lighting | Columbia Lighting | LTGR22-50LWx-Cx-EU | Indoor Luminaires | Troffer | 2x2 Luminaires for Ambient Lighting of Interior Commercial Spaces | Standard | FALSE | [9 empty] | 3/30/2016 | Not Dimmable | Not Dimmable | No |  |  | 3071 | 126.4 | 24.3 | 14.2 | 0.96 | 5002 | 83
PKRE2GTX | Hubbell Lighting | Columbia Lighting | LTGR22-30LWx-Cx-EDU | Indoor Luminaires | Troffer | 2x2 Luminaires for Ambient Lighting of Interior Commercial Spaces | Standard | FALSE | [9 empty] | 3/30/2016 | Dimmable | Continuous (Can dim down to ≤ 10% (W)) | No |  |  | 2831 | 116 | 24.3 | 14.2 | 0.96 | 3078 | 83
PXK2ZCHD | Hubbell Lighting | Columbia Lighting | LTGR22-35LWx-Cx-EDU | Indoor Luminaires | Troffer | 2x2 Luminaires for Ambient Lighting of Interior Commercial Spaces | Standard | FALSE | [9 empty] | 3/30/2016 | Dimmable | Continuous (Can dim down to ≤ 10% (W)) | No |  |  | 2879 | 118.5 | 24.3 | 14.2 | 0.96 | 3560 | 83
PCERQ1A2 | Hubbell Lighting | Columbia Lighting | LTGR22-40LWx-Cx-EDU | Indoor Luminaires | Troffer | 2x2 Luminaires for Ambient Lighting of Interior Commercial Spaces | Standard | FALSE | [9 empty] | 3/30/2016 | Dimmable | Continuous (Can dim down to ≤ 10% (W)) | No |  |  | 2975 | 122.4 | 24.3 | 14.2 | 0.96 | 4100 | 83
PZZNCTF5 | Hubbell Lighting | Columbia Lighting | LTGR22-50LWx-Cx-EDU | Indoor Luminaires | Troffer | 2x2 Luminaires for Ambient Lighting of Interior Commercial Spaces | Standard | FALSE | [9 empty] | 3/30/2016 | Dimmable | Continuous (Can dim down to ≤ 10% (W)) | No |  |  | 3071 | 126.4 | 24.3 | 14.2 | 0.96 | 5002 | 83
P4QNUFSX | Hubbell Lighting | Columbia Lighting | LTGR22-30LWx-Cx-ESDU | Indoor Luminaires | Troffer | 2x2 Luminaires for Ambient Lighting of Interior Commercial Spaces | Standard | FALSE | [9 empty] | 3/30/2016 | Dimmable | Stepped | No |  |  | 2831 | 116 | 24.3 | 14.2 | 0.96 | 3078 | 83
PPGRRGTC | Hubbell Lighting | Columbia Lighting | LTGR22-35LWx-Cx-ESDU | Indoor Luminaires | Troffer | 2x2 Luminaires for Ambient Lighting of Interior Commercial Spaces | Standard | FALSE | [9 empty] | 3/30/2016 | Dimmable | Stepped | No |  |  | 2879 | 118.5 | 24.3 | 14.2 | 0.96 | 3560 | 83
P54NXC8B | Hubbell Lighting | Columbia Lighting | LTGR22-40LWx-Cx-ESDU | Indoor Luminaires | Troffer | 2x2 Luminaires for Ambient Lighting of Interior Commercial Spaces | Standard | FALSE | [9 empty] | 3/30/2016 | Dimmable | Stepped | No |  |  | 2975 | 122.4 | 24.3 | 14.2 | 0.96 | 4100 | 83
PM13WTRV | Hubbell Lighting | Columbia Lighting | LTGR22-50LWx-Cx-ESDU | Indoor Luminaires | Troffer | 2x2 Luminaires for Ambient Lighting of Interior Commercial Spaces | Standard | FALSE | [9 empty] | 3/30/2016 | Dimmable | Stepped | No |  |  | 3071 | 126.4 | 24.3 | 14.2 | 0.96 | 5002 | 83
P12ZYM33 | Hubbell Lighting | Columbia Lighting | LTGR22-30LWx-Cx-ED1U | Indoor Luminaires | Troffer | 2x2 Luminaires for Ambient Lighting of Interior Commercial Spaces | Standard | FALSE | [9 empty] | 3/30/2016 | Dimmable | Continuous (Can dim down to ≤ 10% (W)) | No |  |  | 2875 | 111.9 | 25.6 | 18.2 | 0.925 | 3078 | 83
P6PE72RZ | Hubbell Lighting | Columbia Lighting | LTGR22-35LWx-Cx-ED1U | Indoor Luminaires | Troffer | 2x2 Luminaires for Ambient Lighting of Interior Commercial Spaces | Standard | FALSE | [9 empty] | 3/30/2016 | Dimmable | Continuous (Can dim down to ≤ 10% (W)) | No |  |  | 2924 | 114.2 | 25.6 | 18.2 | 0.925 | 3560 | 83
P8A9UTZ5 | Hubbell Lighting | Columbia Lighting | LTGR22-40LWx-Cx-ED1U | Indoor Luminaires | Troffer | 2x2 Luminaires for Ambient Lighting of Interior Commercial Spaces | Standard | FALSE | [9 empty] | 3/30/2016 | Dimmable | Continuous (Can dim down to ≤ 10% (W)) | No |  |  | 3021 | 118 | 25.6 | 18.2 | 0.925 | 4100 | 83
P69QRH3T | Hubbell Lighting | Columbia Lighting | LTGR22-50LWx-Cx-ED1U | Indoor Luminaires | Troffer | 2x2 Luminaires for Ambient Lighting of Interior Commercial Spaces | Standard | FALSE | [9 empty] | 3/30/2016 | Dimmable | Continuous (Can dim down to ≤ 10% (W)) | No |  |  | 3119 | 121.8 | 25.6 | 18.2 | 0.925 | 5002 | 83
PZU7XABX | Hubbell Lighting | Columbia Lighting | LTGR22-30LWx-Cx-E347 | Indoor Luminaires | Troffer | 2x2 Luminaires for Ambient Lighting of Interior Commercial Spaces | Standard | FALSE | [9 empty] | 3/30/2016 | Not Dimmable | Not Dimmable | No |  |  | 2875 | 111.9 | 25.6 | 10.2 | 0.92 | 3078 | 83
PQ2251J9 | Hubbell Lighting | Columbia Lighting | LTGR22-35LWx-Cx-E347 | Indoor Luminaires | Troffer | 2x2 Luminaires for Ambient Lighting of Interior Commercial Spaces | Standard | FALSE | [9 empty] | 3/30/2016 | Not Dimmable | Not Dimmable | No |  |  | 2987 | 116.7 | 25.6 | 10.2 | 0.92 | 3560 | 83
PQG1KSNP | Hubbell Lighting | Columbia Lighting | LTGR22-40LWx-Cx-E347 | Indoor Luminaires | Troffer | 2x2 Luminaires for Ambient Lighting of Interior Commercial Spaces | Standard | FALSE | [9 empty] | 3/30/2016 | Not Dimmable | Not Dimmable | No |  |  | 3047 | 119 | 25.6 | 10.2 | 0.92 | 4100 | 83
PZ4CA214 | Hubbell Lighting | Columbia Lighting | LTGR22-50LWx-Cx-E347 | Indoor Luminaires | Troffer | 2x2 Luminaires for Ambient Lighting of Interior Commercial Spaces | Standard | FALSE | [9 empty] | 3/30/2016 | Not Dimmable | Not Dimmable | No |  |  | 3119 | 121.8 | 25.6 | 10.2 | 0.92 | 5002 | 83
P3JHD9KF | Hubbell Lighting | Columbia Lighting | LTGR22-30LWx-Cx-ED347 | Indoor Luminaires | Troffer | 2x2 Luminaires for Ambient Lighting of Interior Commercial Spaces | Standard | FALSE | [9 empty] | 3/30/2016 | Dimmable | Continuous (Can dim down to ≤ 10% (W)) | No |  |  | 2875 | 111.9 | 25.6 | 10.2 | 0.92 | 3078 | 83
P5HJ1PBT | Hubbell Lighting | Columbia Lighting | LTGR22-35LWx-Cx-ED347 | Indoor Luminaires | Troffer | 2x2 Luminaires for Ambient Lighting of Interior Commercial Spaces | Standard | FALSE | [9 empty] | 3/30/2016 | Dimmable | Continuous (Can dim down to ≤ 10% (W)) | No |  |  | 2987 | 116.7 | 25.6 | 10.2 | 0.92 | 3560 | 83
PJGZ2R6S | Hubbell Lighting | Columbia Lighting | LTGR22-40LWx-Cx-ED347 | Indoor Luminaires | Troffer | 2x2 Luminaires for Ambient Lighting of Interior Commercial Spaces | Standard | FALSE | [9 empty] | 3/30/2016 | Dimmable | Continuous (Can dim down to ≤ 10% (W)) | No |  |  | 3047 | 119 | 25.6 | 10.2 | 0.92 | 4100 | 83
P3YE1RD9 | Hubbell Lighting | Columbia Lighting | LTGR22-50LWx-Cx-ED347 | Indoor Luminaires | Troffer | 2x2 Luminaires for Ambient Lighting of Interior Commercial Spaces | Standard | FALSE | [9 empty] | 3/30/2016 | Dimmable | Continuous (Can dim down to ≤ 10% (W)) | No |  |  | 3119 | 121.8 | 25.6 | 10.2 | 0.92 | 5002 | 83
P15XJM3X | Hubbell Lighting | Columbia Lighting | LTGR22-30LWx-Cx-ED1347 | Indoor Luminaires | Troffer | 2x2 Luminaires for Ambient Lighting of Interior Commercial Spaces | Standard | FALSE | [9 empty] | 3/30/2016 | Dimmable | Continuous (Can dim down to ≤ 10% (W)) | No |  |  | 2875 | 111.9 | 25.6 | 10.2 | 0.92 | 3078 | 83
PSU1283U | Hubbell Lighting | Columbia Lighting | LTGR22-35LWx-Cx-ED1347 | Indoor Luminaires | Troffer | 2x2 Luminaires for Ambient Lighting of Interior Commercial Spaces | Standard | FALSE | [9 empty] | 3/30/2016 | Dimmable | Continuous (Can dim down to ≤ 10% (W)) | No |  |  | 2987 | 116.7 | 25.6 | 10.2 | 0.92 | 3560 | 83
P9SVCK5R | Hubbell Lighting | Columbia Lighting | LTGR22-40LWx-Cx-ED1347 | Indoor Luminaires | Troffer | 2x2 Luminaires for Ambient Lighting of Interior Commercial Spaces | Standard | FALSE | [9 empty] | 3/30/2016 | Dimmable | Continuous (Can dim down to ≤ 10% (W)) | No |  |  | 3047 | 119 | 25.6 | 10.2 | 0.92 | 4100 | 83
PWPHK4N9 | Hubbell Lighting | Columbia Lighting | LTGR22-50LWx-Cx-ED1347 | Indoor Luminaires | Troffer | 2x2 Luminaires for Ambient Lighting of Interior Commercial Spaces | Standard | FALSE | [9 empty] | 3/30/2016 | Dimmable | Continuous (Can dim down to ≤ 10% (W)) | No |  |  | 3119 | 121.8 | 25.6 | 10.2 | 0.92 | 5002 | 83
PVCPUFGD | Hubbell Lighting | Columbia Lighting | LTGR22-30MLx-Cx-EU | Indoor Luminaires | Troffer | 2x2 Luminaires for Ambient Lighting of Interior Commercial Spaces | Standard | FALSE | [9 empty] | 3/30/2016 | Not Dimmable | Not Dimmable | No |  |  | 3204 | 112 | 28.5 | 17.7 | 0.93 | 3078 | 83
PPWRBH53 | Hubbell Lighting | Columbia Lighting | LTGR22-35MLx-Cx-EU | Indoor Luminaires | Troffer | 2x2 Luminaires for Ambient Lighting of Interior Commercial Spaces | Standard | FALSE | [9 empty] | 3/30/2016 | Not Dimmable | Not Dimmable | No |  |  | 3259 | 114.3 | 28.5 | 17.7 | 0.93 | 3560 | 83
PY8ASD74 | Hubbell Lighting | Columbia Lighting | LTGR22-40MLx-Cx-EU | Indoor Luminaires | Troffer | 2x2 Luminaires for Ambient Lighting of Interior Commercial Spaces | Standard | FALSE | [9 empty] | 3/30/2016 | Not Dimmable | Not Dimmable | No |  |  | 3368 | 118.2 | 28.5 | 17.7 | 0.93 | 4100 | 83
PGVXEJUE | Hubbell Lighting | Columbia Lighting | LTGR22-50MLx-Cx-EU | Indoor Luminaires | Troffer | 2x2 Luminaires for Ambient Lighting of Interior Commercial Spaces | Standard | FALSE | [9 empty] | 3/30/2016 | Not Dimmable | Not Dimmable | No |  |  | 3476 | 122 | 28.5 | 17.7 | 0.93 | 5002 | 83
PRQ9TRX6 | Hubbell Lighting | Columbia Lighting | LTGR22-30MLx-Cx-EDU | Indoor Luminaires | Troffer | 2x2 Luminaires for Ambient Lighting of Interior Commercial Spaces | Standard | FALSE | [9 empty] | 3/30/2016 | Dimmable | Continuous (Can dim down to ≤ 10% (W)) | No |  |  | 3204 | 112 | 28.5 | 17.7 | 0.93 | 3078 | 83
PRNG3VRV | Hubbell Lighting | Columbia Lighting | LTGR22-35MLx-Cx-EDU | Indoor Luminaires | Troffer | 2x2 Luminaires for Ambient Lighting of Interior Commercial Spaces | Standard | FALSE | [9 empty] | 3/30/2016 | Dimmable | Continuous (Can dim down to ≤ 10% (W)) | No |  |  | 3259 | 114.3 | 28.5 | 17.7 | 0.93 | 3560 | 83
P5DBB9X8 | Hubbell Lighting | Columbia Lighting | LTGR22-40MLx-Cx-EDU | Indoor Luminaires | Troffer | 2x2 Luminaires for Ambient Lighting of Interior Commercial Spaces | Standard | FALSE | [9 empty] | 3/30/2016 | Dimmable | Continuous (Can dim down to ≤ 10% (W)) | No |  |  | 3368 | 118.2 | 28.5 | 17.7 | 0.93 | 4100 | 83
PQH4ZQFP | Hubbell Lighting | Columbia Lighting | LTGR22-50MLx-Cx-EDU | Indoor Luminaires | Troffer | 2x2 Luminaires for Ambient Lighting of Interior Commercial Spaces | Standard | FALSE | [9 empty] | 3/30/2016 | Dimmable | Continuous (Can dim down to ≤ 10% (W)) | No |  |  | 3476 | 122 | 28.5 | 17.7 | 0.93 | 5002 | 83
PT1P7Y97 | Hubbell Lighting | Columbia Lighting | LTGR22-30MLx-Cx-ESDU | Indoor Luminaires | Troffer | 2x2 Luminaires for Ambient Lighting of Interior Commercial Spaces | Standard | FALSE | [9 empty] | 3/30/2016 | Dimmable | Stepped | No |  |  | 3204 | 112 | 28.5 | 17.7 | 0.93 | 3078 | 83
PGSU3H6G | Hubbell Lighting | Columbia Lighting | LTGR22-35MLx-Cx-ESDU | Indoor Luminaires | Troffer | 2x2 Luminaires for Ambient Lighting of Interior Commercial Spaces | Standard | FALSE | [9 empty] | 3/30/2016 | Dimmable | Stepped | No |  |  | 3259 | 114.3 | 28.5 | 17.7 | 0.93 | 3560 | 83
PV3ZTSHM | Hubbell Lighting | Columbia Lighting | LTGR22-40MLx-Cx-ESDU | Indoor Luminaires | Troffer | 2x2 Luminaires for Ambient Lighting of Interior Commercial Spaces | Standard | FALSE | [9 empty] | 3/30/2016 | Dimmable | Stepped | No |  |  | 3368 | 118.2 | 28.5 | 17.7 | 0.93 | 4100 | 83
PRWCJ6FA | Hubbell Lighting | Columbia Lighting | LTGR22-50MLx-Cx-ESDU | Indoor Luminaires | Troffer | 2x2 Luminaires for Ambient Lighting of Interior Commercial Spaces | Standard | FALSE | [9 empty] | 3/30/2016 | Dimmable | Stepped | No |  |  | 3476 | 122 | 28.5 | 17.7 | 0.93 | 5002 | 83
PFE3BRS8 | Hubbell Lighting | Columbia Lighting | LTGR22-30MLx-Cx-ED1U | Indoor Luminaires | Troffer | 2x2 Luminaires for Ambient Lighting of Interior Commercial Spaces | Standard | FALSE | [9 empty] | 3/30/2016 | Dimmable | Continuous (Can dim down to ≤ 10% (W)) | No |  |  | 3204 | 112 | 28.5 | 17.7 | 0.93 | 3078 | 83
PX457SXY | Hubbell Lighting | Columbia Lighting | LTGR22-35MLx-Cx-ED1U | Indoor Luminaires | Troffer | 2x2 Luminaires for Ambient Lighting of Interior Commercial Spaces | Standard | FALSE | [9 empty] | 3/30/2016 | Dimmable | Continuous (Can dim down to ≤ 10% (W)) | No |  |  | 3259 | 114.3 | 28.5 | 17.7 | 0.93 | 3560 | 83
PXSJ2115 | Hubbell Lighting | Columbia Lighting | LTGR22-40MLx-Cx-ED1U | Indoor Luminaires | Troffer | 2x2 Luminaires for Ambient Lighting of Interior Commercial Spaces | Standard | FALSE | [9 empty] | 3/30/2016 | Dimmable | Continuous (Can dim down to ≤ 10% (W)) | No |  |  | 3368 | 118.2 | 28.5 | 17.7 | 0.93 | 4100 | 83
PQEF88CB | Hubbell Lighting | Columbia Lighting | LTGR22-50MLx-Cx-ED1U | Indoor Luminaires | Troffer | 2x2 Luminaires for Ambient Lighting of Interior Commercial Spaces | Standard | FALSE | [9 empty] | 3/30/2016 | Dimmable | Continuous (Can dim down to ≤ 10% (W)) | No |  |  | 3476 | 122 | 28.5 | 17.7 | 0.93 | 5002 | 83
PDKY236A | Hubbell Lighting | Columbia Lighting | LTGR22-30MLx-Cx-E347 | Indoor Luminaires | Troffer | 2x2 Luminaires for Ambient Lighting of Interior Commercial Spaces | Standard | FALSE | [9 empty] | 3/30/2016 | Not Dimmable | Not Dimmable | No |  |  | 3204 | 112 | 28.5 | 17.7 | 0.93 | 3078 | 83
PN122QH8 | Hubbell Lighting | Columbia Lighting | LTGR22-35MLx-Cx-E347 | Indoor Luminaires | Troffer | 2x2 Luminaires for Ambient Lighting of Interior Commercial Spaces | Standard | FALSE | [9 empty] | 3/30/2016 | Not Dimmable | Not Dimmable | No |  |  | 3329 | 116.8 | 28.5 | 17.7 | 0.93 | 3560 | 83
P94W9VY4 | Hubbell Lighting | Columbia Lighting | LTGR22-40MLx-Cx-E347 | Indoor Luminaires | Troffer | 2x2 Luminaires for Ambient Lighting of Interior Commercial Spaces | Standard | FALSE | [9 empty] | 3/30/2016 | Not Dimmable | Not Dimmable | No |  |  | 3396 | 119.2 | 28.5 | 17.7 | 0.93 | 4100 | 83
PE4SEQF2 | Hubbell Lighting | Columbia Lighting | LTGR22-50MLx-Cx-E347 | Indoor Luminaires | Troffer | 2x2 Luminaires for Ambient Lighting of Interior Commercial Spaces | Standard | FALSE | [9 empty] | 3/30/2016 | Not Dimmable | Not Dimmable | No |  |  | 3476 | 122 | 28.5 | 17.7 | 0.93 | 5002 | 83
PAWDTQ7T | Hubbell Lighting | Columbia Lighting | LTGR22-30MLx-Cx-ED347 | Indoor Luminaires | Troffer | 2x2 Luminaires for Ambient Lighting of Interior Commercial Spaces | Standard | FALSE | [9 empty] | 3/30/2016 | Dimmable | Continuous (Can dim down to ≤ 10% (W)) | No |  |  | 3204 | 112 | 28.5 | 17.7 | 0.93 | 3078 | 83
PTFFZ1YK | Hubbell Lighting | Columbia Lighting | LTGR22-35MLx-Cx-ED347 | Indoor Luminaires | Troffer | 2x2 Luminaires for Ambient Lighting of Interior Commercial Spaces | Standard | FALSE | [9 empty] | 3/30/2016 | Dimmable | Continuous (Can dim down to ≤ 10% (W)) | No |  |  | 3329 | 116.8 | 28.5 | 17.7 | 0.93 | 3560 | 83
P2TAMT6R | Hubbell Lighting | Columbia Lighting | LTGR22-40MLx-Cx-ED347 | Indoor Luminaires | Troffer | 2x2 Luminaires for Ambient Lighting of Interior Commercial Spaces | Standard | FALSE | [9 empty] | 3/30/2016 | Dimmable | Continuous (Can dim down to ≤ 10% (W)) | No |  |  | 3396 | 119.2 | 28.5 | 17.7 | 0.93 | 4100 | 83
PKV8NPH9 | Hubbell Lighting | Columbia Lighting | LTGR22-50MLx-Cx-ED347 | Indoor Luminaires | Troffer | 2x2 Luminaires for Ambient Lighting of Interior Commercial Spaces | Standard | FALSE | [9 empty] | 3/30/2016 | Dimmable | Continuous (Can dim down to ≤ 10% (W)) | No |  |  | 3476 | 122 | 28.5 | 17.7 | 0.93 | 5002 | 83
PSFWN1JN | Hubbell Lighting | Columbia Lighting | LTGR22-30MLx-Cx-ED1347 | Indoor Luminaires | Troffer | 2x2 Luminaires for Ambient Lighting of Interior Commercial Spaces | Standard | FALSE | [9 empty] | 3/30/2016 | Dimmable | Continuous (Can dim down to ≤ 10% (W)) | No |  |  | 3204 | 112 | 28.5 | 17.7 | 0.93 | 3078 | 83
PEYJ9MQR | Hubbell Lighting | Columbia Lighting | LTGR22-35MLx-Cx-ED1347 | Indoor Luminaires | Troffer | 2x2 Luminaires for Ambient Lighting of Interior Commercial Spaces | Standard | FALSE | [9 empty] | 3/30/2016 | Dimmable | Continuous (Can dim down to ≤ 10% (W)) | No |  |  | 3329 | 116.8 | 28.5 | 17.7 | 0.93 | 3560 | 83
PYRK4AUP | Hubbell Lighting | Columbia Lighting | LTGR22-40MLx-Cx-ED1347 | Indoor Luminaires | Troffer | 2x2 Luminaires for Ambient Lighting of Interior Commercial Spaces | Standard | FALSE | [9 empty] | 3/30/2016 | Dimmable | Continuous (Can dim down to ≤ 10% (W)) | No |  |  | 3396 | 119.2 | 28.5 | 17.7 | 0.93 | 4100 | 83
PMS47KKZ | Hubbell Lighting | Columbia Lighting | LTGR22-50MLx-Cx-ED1347 | Indoor Luminaires | Troffer | 2x2 Luminaires for Ambient Lighting of Interior Commercial Spaces | Standard | FALSE | [9 empty] | 3/30/2016 | Dimmable | Continuous (Can dim down to ≤ 10% (W)) | No |  |  | 3476 | 122 | 28.5 | 17.7 | 0.93 | 5002 | 83
PBEEAYUB | Hubbell Lighting | Columbia Lighting | LTGR22-30HLx-Cx-EU | Indoor Luminaires | Troffer | 2x2 Luminaires for Ambient Lighting of Interior Commercial Spaces | Standard | FALSE | [9 empty] | 3/30/2016 | Not Dimmable | Not Dimmable | No |  |  | 3480 | 111.1 | 31.2 | 14.2 | 0.96 | 3078 | 83
P9UMAP8X | Hubbell Lighting | Columbia Lighting | LTGR22-35HLx-Cx-EU | Indoor Luminaires | Troffer | 2x2 Luminaires for Ambient Lighting of Interior Commercial Spaces | Standard | FALSE | [9 empty] | 3/30/2016 | Not Dimmable | Not Dimmable | No |  |  | 3539 | 113.4 | 31.2 | 14.2 | 0.96 | 3560 | 83
P41NFRAX | Hubbell Lighting | Columbia Lighting | LTGR22-40HLx-Cx-EU | Indoor Luminaires | Troffer | 2x2 Luminaires for Ambient Lighting of Interior Commercial Spaces | Standard | FALSE | [9 empty] | 3/30/2016 | Not Dimmable | Not Dimmable | No |  |  | 3658 | 117.2 | 31.2 | 14.2 | 0.96 | 4100 | 83
PEXUPYWE | Hubbell Lighting | Columbia Lighting | LTGR22-50HLx-Cx-EU | Indoor Luminaires | Troffer | 2x2 Luminaires for Ambient Lighting of Interior Commercial Spaces | Standard | FALSE | [9 empty] | 3/30/2016 | Not Dimmable | Not Dimmable | No |  |  | 3776 | 121 | 31.2 | 14.2 | 0.96 | 5002 | 83
PZ3QQ8XC | Hubbell Lighting | Columbia Lighting | LTGR22-30HLx-Cx-EDU | Indoor Luminaires | Troffer | 2x2 Luminaires for Ambient Lighting of Interior Commercial Spaces | Standard | FALSE | [9 empty] | 3/30/2016 | Dimmable | Continuous (Can dim down to ≤ 10% (W)) | No |  |  | 3480 | 111.1 | 31.2 | 14.2 | 0.96 | 3078 | 83
PTD8X6PY | Hubbell Lighting | Columbia Lighting | LTGR22-35HLx-Cx-EDU | Indoor Luminaires | Troffer | 2x2 Luminaires for Ambient Lighting of Interior Commercial Spaces | Standard | FALSE | [9 empty] | 3/30/2016 | Dimmable | Continuous (Can dim down to ≤ 10% (W)) | No |  |  | 3539 | 113.4 | 31.2 | 14.2 | 0.96 | 3560 | 83
P693WW1S | Hubbell Lighting | Columbia Lighting | LTGR22-40HLx-Cx-EDU | Indoor Luminaires | Troffer | 2x2 Luminaires for Ambient Lighting of Interior Commercial Spaces | Standard | FALSE | [9 empty] | 3/30/2016 | Dimmable | Continuous (Can dim down to ≤ 10% (W)) | No |  |  | 3658 | 117.2 | 31.2 | 14.2 | 0.96 | 4100 | 83
P1S24JC7 | Hubbell Lighting | Columbia Lighting | LTGR22-50HLx-Cx-EDU | Indoor Luminaires | Troffer | 2x2 Luminaires for Ambient Lighting of Interior Commercial Spaces | Standard | FALSE | [9 empty] | 3/30/2016 | Dimmable | Continuous (Can dim down to ≤ 10% (W)) | No |  |  | 3776 | 121 | 31.2 | 14.2 | 0.96 | 5002 | 83
PTWWA76K | Hubbell Lighting | Columbia Lighting | LTGR22-30HLx-Cx-ESDU | Indoor Luminaires | Troffer | 2x2 Luminaires for Ambient Lighting of Interior Commercial Spaces | Standard | FALSE | [9 empty] | 3/30/2016 | Dimmable | Stepped | No |  |  | 3480 | 111.1 | 31.2 | 14.2 | 0.96 | 3078 | 83
P27VQKUM | Hubbell Lighting | Columbia Lighting | LTGR22-35HLx-Cx-ESDU | Indoor Luminaires | Troffer | 2x2 Luminaires for Ambient Lighting of Interior Commercial Spaces | Standard | FALSE | [9 empty] | 3/30/2016 | Dimmable | Stepped | No |  |  | 3539 | 113.4 | 31.2 | 14.2 | 0.96 | 3560 | 83
PWPTVW9H | Hubbell Lighting | Columbia Lighting | LTGR22-40HLx-Cx-ESDU | Indoor Luminaires | Troffer | 2x2 Luminaires for Ambient Lighting of Interior Commercial Spaces | Standard | FALSE | [9 empty] | 3/30/2016 | Dimmable | Stepped | No |  |  | 3658 | 117.2 | 31.2 | 14.2 | 0.96 | 4100 | 83
PY13C5Y8 | Hubbell Lighting | Columbia Lighting | LTGR22-50HLx-Cx-ESDU | Indoor Luminaires | Troffer | 2x2 Luminaires for Ambient Lighting of Interior Commercial Spaces | Standard | FALSE | [9 empty] | 3/30/2016 | Dimmable | Stepped | No |  |  | 3776 | 121 | 31.2 | 14.2 | 0.96 | 5002 | 83
PMXWYVF9 | Hubbell Lighting | Columbia Lighting | LTGR22-30HLx-Cx-ED1U | Indoor Luminaires | Troffer | 2x2 Luminaires for Ambient Lighting of Interior Commercial Spaces | Standard | FALSE | [9 empty] | 3/30/2016 | Dimmable | Continuous (Can dim down to ≤ 10% (W)) | No |  |  | 3480 | 111.1 | 31.2 | 18.2 | 0.925 | 3078 | 83
PTMX8SNE | Hubbell Lighting | Columbia Lighting | LTGR22-35HLx-Cx-ED1U | Indoor Luminaires | Troffer | 2x2 Luminaires for Ambient Lighting of Interior Commercial Spaces | Standard | FALSE | [9 empty] | 3/30/2016 | Dimmable | Continuous (Can dim down to ≤ 10% (W)) | No |  |  | 3539 | 113.4 | 31.2 | 18.2 | 0.925 | 3560 | 83
PBHFKGEE | Hubbell Lighting | Columbia Lighting | LTGR22-40HLx-Cx-ED1U | Indoor Luminaires | Troffer | 2x2 Luminaires for Ambient Lighting of Interior Commercial Spaces | Standard | FALSE | [9 empty] | 3/30/2016 | Dimmable | Continuous (Can dim down to ≤ 10% (W)) | No |  |  | 3658 | 117.2 | 31.2 | 18.2 | 0.925 | 4100 | 83
PDJJYDZ4 | Hubbell Lighting | Columbia Lighting | LTGR22-50HLx-Cx-ED1U | Indoor Luminaires | Troffer | 2x2 Luminaires for Ambient Lighting of Interior Commercial Spaces | Standard | FALSE | [9 empty] | 3/30/2016 | Dimmable | Continuous (Can dim down to ≤ 10% (W)) | No |  |  | 3776 | 121 | 31.2 | 18.2 | 0.925 | 5002 | 83
P647CHMR | Hubbell Lighting | Columbia Lighting | LTGR22-30HLx-Cx-E347 | Indoor Luminaires | Troffer | 2x2 Luminaires for Ambient Lighting of Interior Commercial Spaces | Standard | FALSE | [9 empty] | 3/30/2016 | Not Dimmable | Not Dimmable | No |  |  | 3480 | 111.1 | 31.2 | 13.5 | 0.947 | 3078 | 83
PJ911NMC | Hubbell Lighting | Columbia Lighting | LTGR22-35HLx-Cx-E347 | Indoor Luminaires | Troffer | 2x2 Luminaires for Ambient Lighting of Interior Commercial Spaces | Standard | FALSE | [9 empty] | 3/30/2016 | Not Dimmable | Not Dimmable | No |  |  | 3616 | 115.9 | 31.2 | 13.5 | 0.947 | 3560 | 83
PB5WDWCW | Hubbell Lighting | Columbia Lighting | LTGR22-40HLx-Cx-E347 | Indoor Luminaires | Troffer | 2x2 Luminaires for Ambient Lighting of Interior Commercial Spaces | Standard | FALSE | [9 empty] | 3/30/2016 | Not Dimmable | Not Dimmable | No |  |  | 3689 | 118.2 | 31.2 | 13.5 | 0.947 | 4100 | 83
PSX3XT4H | Hubbell Lighting | Columbia Lighting | LTGR22-50HLx-Cx-E347 | Indoor Luminaires | Troffer | 2x2 Luminaires for Ambient Lighting of Interior Commercial Spaces | Standard | FALSE | [9 empty] | 3/30/2016 | Not Dimmable | Not Dimmable | No |  |  | 3776 | 121 | 31.2 | 13.5 | 0.947 | 5002 | 83
PPNASSFX | Hubbell Lighting | Columbia Lighting | LTGR22-30HLx-Cx-ED347 | Indoor Luminaires | Troffer | 2x2 Luminaires for Ambient Lighting of Interior Commercial Spaces | Standard | FALSE | [9 empty] | 3/30/2016 | Dimmable | Continuous (Can dim down to ≤ 10% (W)) | No |  |  | 3480 | 111.1 | 31.2 | 13.5 | 0.947 | 3078 | 83
PT16HBZ3 | Hubbell Lighting | Columbia Lighting | LTGR22-35HLx-Cx-ED347 | Indoor Luminaires | Troffer | 2x2 Luminaires for Ambient Lighting of Interior Commercial Spaces | Standard | FALSE | [9 empty] | 3/30/2016 | Dimmable | Continuous (Can dim down to ≤ 10% (W)) | No |  |  | 3616 | 115.9 | 31.2 | 13.5 | 0.947 | 3560 | 83
PHQV44BB | Hubbell Lighting | Columbia Lighting | LTGR22-40HLx-Cx-ED347 | Indoor Luminaires | Troffer | 2x2 Luminaires for Ambient Lighting of Interior Commercial Spaces | Standard | FALSE | [9 empty] | 3/30/2016 | Dimmable | Continuous (Can dim down to ≤ 10% (W)) | No |  |  | 3689 | 118.2 | 31.2 | 13.5 | 0.947 | 4100 | 83
PPXUSWHP | Hubbell Lighting | Columbia Lighting | LTGR22-50HLx-Cx-ED347 | Indoor Luminaires | Troffer | 2x2 Luminaires for Ambient Lighting of Interior Commercial Spaces | Standard | FALSE | [9 empty] | 3/30/2016 | Dimmable | Continuous (Can dim down to ≤ 10% (W)) | No |  |  | 3776 | 121 | 31.2 | 13.5 | 0.947 | 5002 | 83
PGEQ1TH5 | Hubbell Lighting | Columbia Lighting | LTGR22-30HLx-Cx-ED1347 | Indoor Luminaires | Troffer | 2x2 Luminaires for Ambient Lighting of Interior Commercial Spaces | Standard | FALSE | [9 empty] | 3/30/2016 | Dimmable | Continuous (Can dim down to ≤ 10% (W)) | No |  |  | 3480 | 111.1 | 31.2 | 13.5 | 0.947 | 3078 | 83
PX1H6FRT | Hubbell Lighting | Columbia Lighting | LTGR22-35HLx-Cx-ED1347 | Indoor Luminaires | Troffer | 2x2 Luminaires for Ambient Lighting of Interior Commercial Spaces | Standard | FALSE | [9 empty] | 3/30/2016 | Dimmable | Continuous (Can dim down to ≤ 10% (W)) | No |  |  | 3616 | 115.9 | 31.2 | 13.5 | 0.947 | 3560 | 83
PE16UP4J | Hubbell Lighting | Columbia Lighting | LTGR22-40HLx-Cx-ED1347 | Indoor Luminaires | Troffer | 2x2 Luminaires for Ambient Lighting of Interior Commercial Spaces | Standard | FALSE | [9 empty] | 3/30/2016 | Dimmable | Continuous (Can dim down to ≤ 10% (W)) | No |  |  | 3689 | 118.2 | 31.2 | 13.5 | 0.947 | 4100 | 83
PGG3Z3FA | Hubbell Lighting | Columbia Lighting | LTGR22-50HLx-Cx-ED1347 | Indoor Luminaires | Troffer | 2x2 Luminaires for Ambient Lighting of Interior Commercial Spaces | Standard | FALSE | [9 empty] | 3/30/2016 | Dimmable | Continuous (Can dim down to ≤ 10% (W)) | No |  |  | 3776 | 121 | 31.2 | 13.5 | 0.947 | 5002 | 83
PZS968JM | Hubbell Lighting | Columbia Lighting | LTGR22-30VLx-Cx-EU | Indoor Luminaires | Troffer | 2x2 Luminaires for Ambient Lighting of Interior Commercial Spaces | Standard | FALSE | [9 empty] | 3/30/2016 | Not Dimmable | Not Dimmable | No |  |  | 4242 | 112.1 | 37.7 | 13.5 | 0.972 | 3078 | 83
PWRTUS7W | Hubbell Lighting | Columbia Lighting | LTGR22-35VLx-Cx-EU | Indoor Luminaires | Troffer | 2x2 Luminaires for Ambient Lighting of Interior Commercial Spaces | Standard | FALSE | [9 empty] | 3/30/2016 | Not Dimmable | Not Dimmable | No |  |  | 4314 | 114.4 | 37.7 | 13.5 | 0.972 | 3560 | 83
PZN8XVUH | Hubbell Lighting | Columbia Lighting | LTGR22-40VLx-Cx-EU | Indoor Luminaires | Troffer | 2x2 Luminaires for Ambient Lighting of Interior Commercial Spaces | Standard | FALSE | [9 empty] | 3/30/2016 | Not Dimmable | Not Dimmable | No |  |  | 4458 | 118.3 | 37.7 | 13.5 | 0.972 | 4100 | 83
P7Y7HPE9 | Hubbell Lighting | Columbia Lighting | LTGR22-50VLx-Cx-EU | Indoor Luminaires | Troffer | 2x2 Luminaires for Ambient Lighting of Interior Commercial Spaces | Standard | FALSE | [9 empty] | 3/30/2016 | Not Dimmable | Not Dimmable | No |  |  | 5076 | 133.3 | 37.9 | 13.4 | 0.976 | 5002 | 83
P7WBZB57 | Hubbell Lighting | Columbia Lighting | LTGR22-30VLx-Cx-EDU | Indoor Luminaires | Troffer | 2x2 Luminaires for Ambient Lighting of Interior Commercial Spaces | Standard | FALSE | [9 empty] | 3/30/2016 | Dimmable | Continuous (Can dim down to ≤ 10% (W)) | No |  |  | 4242 | 112.1 | 37.7 | 13.5 | 0.972 | 3078 | 83
PHJAHFGU | Hubbell Lighting | Columbia Lighting | LTGR22-35VLx-Cx-EDU | Indoor Luminaires | Troffer | 2x2 Luminaires for Ambient Lighting of Interior Commercial Spaces | Standard | FALSE | [9 empty] | 3/30/2016 | Dimmable | Continuous (Can dim down to ≤ 10% (W)) | No |  |  | 4314 | 114.4 | 37.7 | 13.5 | 0.972 | 3560 | 83
PJNA67XT | Hubbell Lighting | Columbia Lighting | LTGR22-40VLx-Cx-EDU | Indoor Luminaires | Troffer | 2x2 Luminaires for Ambient Lighting of Interior Commercial Spaces | Standard | FALSE | [9 empty] | 3/30/2016 | Dimmable | Continuous (Can dim down to ≤ 10% (W)) | No |  |  | 4458 | 118.3 | 37.7 | 13.5 | 0.972 | 4100 | 83
P55BGX23 | Hubbell Lighting | Columbia Lighting | LTGR22-50VLx-Cx-EDU | Indoor Luminaires | Troffer | 2x2 Luminaires for Ambient Lighting of Interior Commercial Spaces | Standard | FALSE | [9 empty] | 3/30/2016 | Dimmable | Continuous (Can dim down to ≤ 10% (W)) | No |  |  | 5076 | 133.3 | 37.9 | 13.4 | 0.976 | 5002 | 83
P4BXUEMY | Hubbell Lighting | Columbia Lighting | LTGR22-30VLx-Cx-ESDU | Indoor Luminaires | Troffer | 2x2 Luminaires for Ambient Lighting of Interior Commercial Spaces | Standard | FALSE | [9 empty] | 3/30/2016 | Dimmable | Stepped | No |  |  | 4461 | 111.3 | 39.9 | 18.9 | 0.923 | 3078 | 83
P4S4QBZR | Hubbell Lighting | Columbia Lighting | LTGR22-35VLx-Cx-ESDU | Indoor Luminaires | Troffer | 2x2 Luminaires for Ambient Lighting of Interior Commercial Spaces | Standard | FALSE | [9 empty] | 3/30/2016 | Dimmable | Stepped | No |  |  | 4537 | 113.7 | 39.9 | 18.9 | 0.923 | 3560 | 83
PD8QQMZX | Hubbell Lighting | Columbia Lighting | LTGR22-40VLx-Cx-ESDU | Indoor Luminaires | Troffer | 2x2 Luminaires for Ambient Lighting of Interior Commercial Spaces | Standard | FALSE | [9 empty] | 3/30/2016 | Dimmable | Stepped | No |  |  | 4689 | 117.5 | 39.9 | 18.9 | 0.923 | 4100 | 83
PK7MSSSC | Hubbell Lighting | Columbia Lighting | LTGR22-50VLx-Cx-ESDU | Indoor Luminaires | Troffer | 2x2 Luminaires for Ambient Lighting of Interior Commercial Spaces | Standard | FALSE | [9 empty] | 3/30/2016 | Dimmable | Stepped | No |  |  | 5349 | 132.8 | 40.1 | 18.2 | 0.925 | 5002 | 83
P29TQCEQ | Hubbell Lighting | Columbia Lighting | LTGR22-30VLx-Cx-ED1U | Indoor Luminaires | Troffer | 2x2 Luminaires for Ambient Lighting of Interior Commercial Spaces | Standard | FALSE | [9 empty] | 3/30/2016 | Dimmable | Continuous (Can dim down to ≤ 10% (W)) | No |  |  | 4193 | 109.9 | 38 | 9.7 | 0.965 | 3078 | 83
PGNYB55R | Hubbell Lighting | Columbia Lighting | LTGR22-35VLx-Cx-ED1U | Indoor Luminaires | Troffer | 2x2 Luminaires for Ambient Lighting of Interior Commercial Spaces | Standard | FALSE | [9 empty] | 3/30/2016 | Dimmable | Continuous (Can dim down to ≤ 10% (W)) | No |  |  | 4264 | 112.2 | 38 | 9.7 | 0.965 | 3560 | 83
P5GS57B2 | Hubbell Lighting | Columbia Lighting | LTGR22-40VLx-Cx-ED1U | Indoor Luminaires | Troffer | 2x2 Luminaires for Ambient Lighting of Interior Commercial Spaces | Standard | FALSE | [9 empty] | 3/30/2016 | Dimmable | Continuous (Can dim down to ≤ 10% (W)) | No |  |  | 4407 | 116 | 38 | 9.7 | 0.965 | 4100 | 83
P7X3KCFT | Hubbell Lighting | Columbia Lighting | LTGR22-50VLx-Cx-ED1U | Indoor Luminaires | Troffer | 2x2 Luminaires for Ambient Lighting of Interior Commercial Spaces | Standard | FALSE | [9 empty] | 3/30/2016 | Dimmable | Continuous (Can dim down to ≤ 10% (W)) | No |  |  | 5024 | 131 | 38.2 | 9.8 | 0.965 | 5002 | 83
PEMCX5WC | Hubbell Lighting | Columbia Lighting | LTGR22-30VLx-Cx-E347 | Indoor Luminaires | Troffer | 2x2 Luminaires for Ambient Lighting of Interior Commercial Spaces | Standard | FALSE | [9 empty] | 3/30/2016 | Not Dimmable | Not Dimmable | No |  |  | 4231 | 111.2 | 37.9 | 12.1 | 0.968 | 3078 | 83
PTM99VB6 | Hubbell Lighting | Columbia Lighting | LTGR22-35VLx-Cx-E347 | Indoor Luminaires | Troffer | 2x2 Luminaires for Ambient Lighting of Interior Commercial Spaces | Standard | FALSE | [9 empty] | 3/30/2016 | Not Dimmable | Not Dimmable | No |  |  | 4396 | 116 | 37.9 | 12.1 | 0.968 | 3560 | 83
PV1PS5GQ | Hubbell Lighting | Columbia Lighting | LTGR22-40VLx-Cx-E347 | Indoor Luminaires | Troffer | 2x2 Luminaires for Ambient Lighting of Interior Commercial Spaces | Standard | FALSE | [9 empty] | 3/30/2016 | Not Dimmable | Not Dimmable | No |  |  | 4485 | 118.3 | 37.9 | 12.1 | 0.968 | 4100 | 83
PZ4XVQK4 | Hubbell Lighting | Columbia Lighting | LTGR22-50VLx-Cx-E347 | Indoor Luminaires | Troffer | 2x2 Luminaires for Ambient Lighting of Interior Commercial Spaces | Standard | FALSE | [9 empty] | 3/30/2016 | Not Dimmable | Not Dimmable | No |  |  | 5075 | 132.3 | 38.2 | 12.3 | 0.968 | 5002 | 83
PMZEA96B | Hubbell Lighting | Columbia Lighting | LTGR22-30VLx-Cx-ED347 | Indoor Luminaires | Troffer | 2x2 Luminaires for Ambient Lighting of Interior Commercial Spaces | Standard | FALSE | [9 empty] | 3/30/2016 | Dimmable | Continuous (Can dim down to ≤ 10% (W)) | No |  |  | 4231 | 111.2 | 37.9 | 12.1 | 0.968 | 3078 | 83
PBWPAHNN | Hubbell Lighting | Columbia Lighting | LTGR22-35VLx-Cx-ED347 | Indoor Luminaires | Troffer | 2x2 Luminaires for Ambient Lighting of Interior Commercial Spaces | Standard | FALSE | [9 empty] | 3/30/2016 | Dimmable | Continuous (Can dim down to ≤ 10% (W)) | No |  |  | 4396 | 116 | 37.9 | 12.1 | 0.968 | 3560 | 83
P5T5NA5M | Hubbell Lighting | Columbia Lighting | LTGR22-40VLx-Cx-ED347 | Indoor Luminaires | Troffer | 2x2 Luminaires for Ambient Lighting of Interior Commercial Spaces | Standard | FALSE | [9 empty] | 3/30/2016 | Dimmable | Continuous (Can dim down to ≤ 10% (W)) | No |  |  | 4485 | 118.3 | 37.9 | 12.1 | 0.968 | 4100 | 83
P7Q3G8CQ | Hubbell Lighting | Columbia Lighting | LTGR22-50VLx-Cx-ED347 | Indoor Luminaires | Troffer | 2x2 Luminaires for Ambient Lighting of Interior Commercial Spaces | Standard | FALSE | [9 empty] | 3/30/2016 | Dimmable | Continuous (Can dim down to ≤ 10% (W)) | No |  |  | 5075 | 132.3 | 38.2 | 12.3 | 0.968 | 5002 | 83
PSQCQKHG | Hubbell Lighting | Columbia Lighting | LTGR22-30VLx-Cx-ED1347 | Indoor Luminaires | Troffer | 2x2 Luminaires for Ambient Lighting of Interior Commercial Spaces | Standard | FALSE | [9 empty] | 3/30/2016 | Dimmable | Continuous (Can dim down to ≤ 10% (W)) | No |  |  | 4231 | 111.2 | 37.9 | 12.1 | 0.968 | 3078 | 83
PW49WE4U | Hubbell Lighting | Columbia Lighting | LTGR22-35VLx-Cx-ED1347 | Indoor Luminaires | Troffer | 2x2 Luminaires for Ambient Lighting of Interior Commercial Spaces | Standard | FALSE | [9 empty] | 3/30/2016 | Dimmable | Continuous (Can dim down to ≤ 10% (W)) | No |  |  | 4396 | 116 | 37.9 | 12.1 | 0.968 | 3560 | 83
PD9SW4C4 | Hubbell Lighting | Columbia Lighting | LTGR22-40VLx-Cx-ED1347 | Indoor Luminaires | Troffer | 2x2 Luminaires for Ambient Lighting of Interior Commercial Spaces | Standard | FALSE | [9 empty] | 3/30/2016 | Dimmable | Continuous (Can dim down to ≤ 10% (W)) | No |  |  | 4485 | 118.3 | 37.9 | 12.1 | 0.968 | 4100 | 83
PM2GQRTP | Hubbell Lighting | Columbia Lighting | LTGR22-50VLx-Cx-ED1347 | Indoor Luminaires | Troffer | 2x2 Luminaires for Ambient Lighting of Interior Commercial Spaces | Standard | FALSE | [9 empty] | 3/30/2016 | Dimmable | Continuous (Can dim down to ≤ 10% (W)) | No |  |  | 5075 | 132.3 | 38.2 | 12.3 | 0.968 | 5002 | 83
PFPMB3KP | Hubbell Lighting | Columbia Lighting | LTGR22-30MWx-Rx-EU | Indoor Luminaires | Troffer | 2x2 Luminaires for Ambient Lighting of Interior Commercial Spaces | Standard | FALSE | [9 empty] | 3/30/2016 | Not Dimmable | Not Dimmable | No |  |  | 2027 | 107.2 | 18.9 | 18.2 | 0.925 | 3078 | 83
P7EWPEX5 | Hubbell Lighting | Columbia Lighting | LTGR22-35MWx-Rx-EU | Indoor Luminaires | Troffer | 2x2 Luminaires for Ambient Lighting of Interior Commercial Spaces | Standard | FALSE | [9 empty] | 3/30/2016 | Not Dimmable | Not Dimmable | No |  |  | 2061 | 109.1 | 18.9 | 18.2 | 0.925 | 3560 | 83
PAYWHJRF | Hubbell Lighting | Columbia Lighting | LTGR22-40MWx-Rx-EU | Indoor Luminaires | Troffer | 2x2 Luminaires for Ambient Lighting of Interior Commercial Spaces | Standard | FALSE | [9 empty] | 3/30/2016 | Not Dimmable | Not Dimmable | No |  |  | 2130 | 112.7 | 18.9 | 18.2 | 0.925 | 4100 | 83
P5WH8C1D | Hubbell Lighting | Columbia Lighting | LTGR22-50MWx-Rx-EU | Indoor Luminaires | Troffer | 2x2 Luminaires for Ambient Lighting of Interior Commercial Spaces | Standard | FALSE | [9 empty] | 3/30/2016 | Not Dimmable | Not Dimmable | No |  |  | 2199 | 116.4 | 18.9 | 18.2 | 0.925 | 5002 | 83
P7FG1GV5 | Hubbell Lighting | Columbia Lighting | LTGR22-30MWx-Rx-EDU | Indoor Luminaires | Troffer | 2x2 Luminaires for Ambient Lighting of Interior Commercial Spaces | Standard | FALSE | [9 empty] | 3/30/2016 | Dimmable | Continuous (Can dim down to ≤ 10% (W)) | No |  |  | 2027 | 107 | 18.9 | 18.2 | 0.925 | 3078 | 83
P9UZJ6WN | Hubbell Lighting | Columbia Lighting | LTGR22-35MWx-Rx-EDU | Indoor Luminaires | Troffer | 2x2 Luminaires for Ambient Lighting of Interior Commercial Spaces | Standard | FALSE | [9 empty] | 3/30/2016 | Dimmable | Continuous (Can dim down to ≤ 10% (W)) | No |  |  | 2061 | 109.1 | 18.9 | 18.2 | 0.925 | 3560 | 83
PP6M1KEY | Hubbell Lighting | Columbia Lighting | LTGR22-40MWx-Rx-EDU | Indoor Luminaires | Troffer | 2x2 Luminaires for Ambient Lighting of Interior Commercial Spaces | Standard | FALSE | [9 empty] | 3/30/2016 | Dimmable | Continuous (Can dim down to ≤ 10% (W)) | No |  |  | 2130 | 112.7 | 18.9 | 18.2 | 0.925 | 4100 | 83
P77FDRGK | Hubbell Lighting | Columbia Lighting | LTGR22-50MWx-Rx-EDU | Indoor Luminaires | Troffer | 2x2 Luminaires for Ambient Lighting of Interior Commercial Spaces | Standard | FALSE | [9 empty] | 3/30/2016 | Dimmable | Continuous (Can dim down to ≤ 10% (W)) | No |  |  | 2199 | 116.4 | 18.9 | 18.2 | 0.925 | 5002 | 83
P2DDZUK9 | Hubbell Lighting | Columbia Lighting | LTGR22-30MWx-Rx-ESDU | Indoor Luminaires | Troffer | 2x2 Luminaires for Ambient Lighting of Interior Commercial Spaces | Standard | FALSE | [9 empty] | 3/30/2016 | Dimmable | Stepped | No |  |  | 2027 | 107 | 18.9 | 18.2 | 0.925 | 3078 | 83
P8QX8C9B | Hubbell Lighting | Columbia Lighting | LTGR22-35MWx-Rx-ESDU | Indoor Luminaires | Troffer | 2x2 Luminaires for Ambient Lighting of Interior Commercial Spaces | Standard | FALSE | [9 empty] | 3/30/2016 | Dimmable | Stepped | No |  |  | 2061 | 109.1 | 18.9 | 18.2 | 0.925 | 3560 | 83
PE78N43S | Hubbell Lighting | Columbia Lighting | LTGR22-40MWx-Rx-ESDU | Indoor Luminaires | Troffer | 2x2 Luminaires for Ambient Lighting of Interior Commercial Spaces | Standard | FALSE | [9 empty] | 3/30/2016 | Dimmable | Stepped | No |  |  | 2130 | 112.7 | 18.9 | 18.2 | 0.925 | 4100 | 83
P16G2WQA | Hubbell Lighting | Columbia Lighting | LTGR22-50MWx-Rx-ESDU | Indoor Luminaires | Troffer | 2x2 Luminaires for Ambient Lighting of Interior Commercial Spaces | Standard | FALSE | [9 empty] | 3/30/2016 | Dimmable | Stepped | No |  |  | 2199 | 116.4 | 18.9 | 18.2 | 0.925 | 5002 | 83
PJAX1NVG | Hubbell Lighting | Columbia Lighting | LTGR22-30MWx-Rx-ED1U | Indoor Luminaires | Troffer | 2x2 Luminaires for Ambient Lighting of Interior Commercial Spaces | Standard | FALSE | [9 empty] | 3/30/2016 | Dimmable | Continuous (Can dim down to ≤ 10% (W)) | No |  |  | 1976 | 100 | 19.7 | 13.5 | 0.947 | 3078 | 83
PRWUMMNQ | Hubbell Lighting | Columbia Lighting | LTGR22-35MWx-Rx-ED1U | Indoor Luminaires | Troffer | 2x2 Luminaires for Ambient Lighting of Interior Commercial Spaces | Standard | FALSE | [9 empty] | 3/30/2016 | Dimmable | Continuous (Can dim down to ≤ 10% (W)) | No |  |  | 2053 | 104.2 | 19.7 | 13.5 | 0.947 | 3560 | 83
PSY3HEX3 | Hubbell Lighting | Columbia Lighting | LTGR22-40MWx-Rx-ED1U | Indoor Luminaires | Troffer | 2x2 Luminaires for Ambient Lighting of Interior Commercial Spaces | Standard | FALSE | [9 empty] | 3/30/2016 | Dimmable | Continuous (Can dim down to ≤ 10% (W)) | No |  |  | 2095 | 106.3 | 19.7 | 13.5 | 0.947 | 4100 | 83
PAH1XP3B | Hubbell Lighting | Columbia Lighting | LTGR22-50MWx-Rx-ED1U | Indoor Luminaires | Troffer | 2x2 Luminaires for Ambient Lighting of Interior Commercial Spaces | Standard | FALSE | [9 empty] | 3/30/2016 | Dimmable | Continuous (Can dim down to ≤ 10% (W)) | No |  |  | 2144 | 108.8 | 19.7 | 13.5 | 0.947 | 5002 | 83
PG68859Z | Hubbell Lighting | Columbia Lighting | LTGR22-30MWx-Rx-E347 | Indoor Luminaires | Troffer | 2x2 Luminaires for Ambient Lighting of Interior Commercial Spaces | Standard | FALSE | [9 empty] | 3/30/2016 | Not Dimmable | Not Dimmable | No |  |  | 1976 | 100.3 | 19.7 | 13.5 | 0.947 | 3078 | 83
PP9GZQ4Y | Hubbell Lighting | Columbia Lighting | LTGR22-35MWx-Rx-E347 | Indoor Luminaires | Troffer | 2x2 Luminaires for Ambient Lighting of Interior Commercial Spaces | Standard | FALSE | [9 empty] | 3/30/2016 | Not Dimmable | Not Dimmable | No |  |  | 2053 | 104.2 | 19.7 | 13.5 | 0.947 | 3560 | 83
PKQATQCJ | Hubbell Lighting | Columbia Lighting | LTGR22-40MWx-Rx-E347 | Indoor Luminaires | Troffer | 2x2 Luminaires for Ambient Lighting of Interior Commercial Spaces | Standard | FALSE | [9 empty] | 3/30/2016 | Not Dimmable | Not Dimmable | No |  |  | 2095 | 106.3 | 19.7 | 13.5 | 0.947 | 4100 | 83
PHQUR3GJ | Hubbell Lighting | Columbia Lighting | LTGR22-50MWx-Rx-E347 | Indoor Luminaires | Troffer | 2x2 Luminaires for Ambient Lighting of Interior Commercial Spaces | Standard | FALSE | [9 empty] | 3/30/2016 | Not Dimmable | Not Dimmable | No |  |  | 2144 | 108.8 | 19.7 | 13.5 | 0.947 | 5002 | 83
PGX7HA48 | Hubbell Lighting | Columbia Lighting | LTGR22-40LWx-Rx-ED347 | Indoor Luminaires | Troffer | 2x2 Luminaires for Ambient Lighting of Interior Commercial Spaces | Standard | FALSE | [9 empty] | 3/30/2016 | Dimmable | Continuous (Can dim down to ≤ 10% (W)) | No |  |  | 2980 | 116.4 | 25.6 | 10.2 | 0.92 | 4100 | 83
P3RW38D6 | Hubbell Lighting | Columbia Lighting | LTGR22-50LWx-Rx-ED347 | Indoor Luminaires | Troffer | 2x2 Luminaires for Ambient Lighting of Interior Commercial Spaces | Standard | FALSE | [9 empty] | 3/30/2016 | Dimmable | Continuous (Can dim down to ≤ 10% (W)) | No |  |  | 3050 | 119.1 | 25.6 | 10.2 | 0.92 | 5002 | 83
PSBHP1RE | Hubbell Lighting | Columbia Lighting | LTGR22-30LWx-Rx-ED1347 | Indoor Luminaires | Troffer | 2x2 Luminaires for Ambient Lighting of Interior Commercial Spaces | Standard | FALSE | [9 empty] | 3/30/2016 | Dimmable | Continuous (Can dim down to ≤ 10% (W)) | No |  |  | 2811 | 109.8 | 25.6 | 10.2 | 0.92 | 3078 | 83
P5G3CGPV | Hubbell Lighting | Columbia Lighting | LTGR22-35LWx-Rx-ED1347 | Indoor Luminaires | Troffer | 2x2 Luminaires for Ambient Lighting of Interior Commercial Spaces | Standard | FALSE | [9 empty] | 3/30/2016 | Dimmable | Continuous (Can dim down to ≤ 10% (W)) | No |  |  | 2921 | 114.1 | 25.6 | 10.2 | 0.92 | 3560 | 83
PZU6XRJV | Hubbell Lighting | Columbia Lighting | LTGR22-40LWx-Rx-ED1347 | Indoor Luminaires | Troffer | 2x2 Luminaires for Ambient Lighting of Interior Commercial Spaces | Standard | FALSE | [9 empty] | 3/30/2016 | Dimmable | Continuous (Can dim down to ≤ 10% (W)) | No |  |  | 2980 | 116.4 | 25.6 | 10.2 | 0.92 | 4100 | 83
PD89CE2K | Hubbell Lighting | Columbia Lighting | LTGR22-50LWx-Rx-ED1347 | Indoor Luminaires | Troffer | 2x2 Luminaires for Ambient Lighting of Interior Commercial Spaces | Standard | FALSE | [9 empty] | 3/30/2016 | Dimmable | Continuous (Can dim down to ≤ 10% (W)) | No |  |  | 3050 | 119.1 | 25.6 | 10.2 | 0.92 | 5002 | 83
PFER92DK | Hubbell Lighting | Columbia Lighting | LTGR22-30MLx-Rx-EU | Indoor Luminaires | Troffer | 2x2 Luminaires for Ambient Lighting of Interior Commercial Spaces | Standard | FALSE | [9 empty] | 3/30/2016 | Not Dimmable | Not Dimmable | No |  |  | 3133 | 109.9 | 28.5 | 17.7 | 0.93 | 3078 | 83
PUU3M75N | Hubbell Lighting | Columbia Lighting | LTGR22-35MLx-Rx-EU | Indoor Luminaires | Troffer | 2x2 Luminaires for Ambient Lighting of Interior Commercial Spaces | Standard | FALSE | [9 empty] | 3/30/2016 | Not Dimmable | Not Dimmable | No |  |  | 3186 | 111.8 | 28.5 | 17.7 | 0.93 | 3560 | 83
PRDE3QPD | Hubbell Lighting | Columbia Lighting | LTGR22-40MLx-Rx-EU | Indoor Luminaires | Troffer | 2x2 Luminaires for Ambient Lighting of Interior Commercial Spaces | Standard | FALSE | [9 empty] | 3/30/2016 | Not Dimmable | Not Dimmable | No |  |  | 3293 | 115.5 | 28.5 | 17.7 | 0.93 | 4100 | 83
P61ES5MP | Hubbell Lighting | Columbia Lighting | LTGR22-50MLx-Rx-EU | Indoor Luminaires | Troffer | 2x2 Luminaires for Ambient Lighting of Interior Commercial Spaces | Standard | FALSE | [9 empty] | 3/30/2016 | Not Dimmable | Not Dimmable | No |  |  | 3399 | 119.3 | 28.5 | 17.7 | 0.93 | 5002 | 83
PDHKWY5Z | Hubbell Lighting | Columbia Lighting | LTGR22-30MLx-Rx-EDU | Indoor Luminaires | Troffer | 2x2 Luminaires for Ambient Lighting of Interior Commercial Spaces | Standard | FALSE | [9 empty] | 3/30/2016 | Dimmable | Continuous (Can dim down to ≤ 10% (W)) | No |  |  | 3133 | 109.9 | 28.5 | 17.7 | 0.93 | 3078 | 83
PBNDRKJE | Hubbell Lighting | Columbia Lighting | LTGR22-35MLx-Rx-EDU | Indoor Luminaires | Troffer | 2x2 Luminaires for Ambient Lighting of Interior Commercial Spaces | Standard | FALSE | [9 empty] | 3/30/2016 | Dimmable | Continuous (Can dim down to ≤ 10% (W)) | No |  |  | 3186 | 111.8 | 28.5 | 17.7 | 0.93 | 3560 | 83
PACMUPHY | Hubbell Lighting | Columbia Lighting | LTGR22-40MLx-Rx-EDU | Indoor Luminaires | Troffer | 2x2 Luminaires for Ambient Lighting of Interior Commercial Spaces | Standard | FALSE | [9 empty] | 3/30/2016 | Dimmable | Continuous (Can dim down to ≤ 10% (W)) | No |  |  | 3293 | 115.5 | 28.5 | 17.7 | 0.93 | 4100 | 83
P44JZNFJ | Hubbell Lighting | Columbia Lighting | LTGR22-50MLx-Rx-EDU | Indoor Luminaires | Troffer | 2x2 Luminaires for Ambient Lighting of Interior Commercial Spaces | Standard | FALSE | [9 empty] | 3/30/2016 | Dimmable | Continuous (Can dim down to ≤ 10% (W)) | No |  |  | 3399 | 119.3 | 28.5 | 17.7 | 0.93 | 5002 | 83
PQKS736R | Hubbell Lighting | Columbia Lighting | LTGR22-30MLx-Rx-ESDU | Indoor Luminaires | Troffer | 2x2 Luminaires for Ambient Lighting of Interior Commercial Spaces | Standard | FALSE | [9 empty] | 3/30/2016 | Dimmable | Stepped | No |  |  | 3133 | 109.9 | 28.5 | 17.7 | 0.93 | 3078 | 83
PMTZJAXP | Hubbell Lighting | Columbia Lighting | LTGR22-35MLx-Rx-ESDU | Indoor Luminaires | Troffer | 2x2 Luminaires for Ambient Lighting of Interior Commercial Spaces | Standard | FALSE | [9 empty] | 3/30/2016 | Dimmable | Stepped | No |  |  | 3186 | 111.8 | 28.5 | 17.7 | 0.93 | 3560 | 83
P1BNED85 | Hubbell Lighting | Columbia Lighting | LTGR22-40MLx-Rx-ESDU | Indoor Luminaires | Troffer | 2x2 Luminaires for Ambient Lighting of Interior Commercial Spaces | Standard | FALSE | [9 empty] | 3/30/2016 | Dimmable | Stepped | No |  |  | 3293 | 115.5 | 28.5 | 17.7 | 0.93 | 4100 | 83
PY48RC1J | Hubbell Lighting | Columbia Lighting | LTGR22-50MLx-Rx-ESDU | Indoor Luminaires | Troffer | 2x2 Luminaires for Ambient Lighting of Interior Commercial Spaces | Standard | FALSE | [9 empty] | 3/30/2016 | Dimmable | Stepped | No |  |  | 3399 | 119.3 | 28.5 | 17.7 | 0.93 | 5002 | 83
PPB6KYQX | Hubbell Lighting | Columbia Lighting | LTGR22-30MLx-Rx-ED1U | Indoor Luminaires | Troffer | 2x2 Luminaires for Ambient Lighting of Interior Commercial Spaces | Standard | FALSE | [9 empty] | 3/30/2016 | Dimmable | Continuous (Can dim down to ≤ 10% (W)) | No |  |  | 3133 | 109.9 | 28.5 | 17.7 | 0.93 | 3078 | 83
PCWTSPZZ | Hubbell Lighting | Columbia Lighting | LTGR22-35MLx-Rx-ED1U | Indoor Luminaires | Troffer | 2x2 Luminaires for Ambient Lighting of Interior Commercial Spaces | Standard | FALSE | [9 empty] | 3/30/2016 | Dimmable | Continuous (Can dim down to ≤ 10% (W)) | No |  |  | 3186 | 111.8 | 28.5 | 17.7 | 0.93 | 3560 | 83
PVWJNVJC | Hubbell Lighting | Columbia Lighting | LTGR22-40MLx-Rx-ED1U | Indoor Luminaires | Troffer | 2x2 Luminaires for Ambient Lighting of Interior Commercial Spaces | Standard | FALSE | [9 empty] | 3/30/2016 | Dimmable | Continuous (Can dim down to ≤ 10% (W)) | No |  |  | 3293 | 115.5 | 28.5 | 17.7 | 0.93 | 4100 | 83
P36UHGQ2 | Hubbell Lighting | Columbia Lighting | LTGR22-50MLx-Rx-ED1U | Indoor Luminaires | Troffer | 2x2 Luminaires for Ambient Lighting of Interior Commercial Spaces | Standard | FALSE | [9 empty] | 3/30/2016 | Dimmable | Continuous (Can dim down to ≤ 10% (W)) | No |  |  | 3399 | 119.3 | 28.5 | 17.7 | 0.93 | 5002 | 83
PRTRZEF7 | Hubbell Lighting | Columbia Lighting | LTGR22-30MLx-Rx-E347 | Indoor Luminaires | Troffer | 2x2 Luminaires for Ambient Lighting of Interior Commercial Spaces | Standard | FALSE | [9 empty] | 3/30/2016 | Not Dimmable | Not Dimmable | No |  |  | 3133 | 109.9 | 28.5 | 17.7 | 0.93 | 3078 | 83
PR38NH2Y | Hubbell Lighting | Columbia Lighting | LTGR22-35MLx-Rx-E347 | Indoor Luminaires | Troffer | 2x2 Luminaires for Ambient Lighting of Interior Commercial Spaces | Standard | FALSE | [9 empty] | 3/30/2016 | Not Dimmable | Not Dimmable | No |  |  | 3186 | 111.8 | 28.5 | 17.7 | 0.93 | 3560 | 83
PR5X1JFC | Hubbell Lighting | Columbia Lighting | LTGR22-40MLx-Rx-E347 | Indoor Luminaires | Troffer | 2x2 Luminaires for Ambient Lighting of Interior Commercial Spaces | Standard | FALSE | [9 empty] | 3/30/2016 | Not Dimmable | Not Dimmable | No |  |  | 3293 | 115.5 | 28.5 | 17.7 | 0.93 | 4100 | 83
PHYCTSFW | Hubbell Lighting | Columbia Lighting | LTGR22-50MLx-Rx-E347 | Indoor Luminaires | Troffer | 2x2 Luminaires for Ambient Lighting of Interior Commercial Spaces | Standard | FALSE | [9 empty] | 3/30/2016 | Not Dimmable | Not Dimmable | No |  |  | 3399 | 119.3 | 28.5 | 17.7 | 0.93 | 5002 | 83
PENBRA5W | Hubbell Lighting | Columbia Lighting | LTGR22-30MLx-Rx-ED347 | Indoor Luminaires | Troffer | 2x2 Luminaires for Ambient Lighting of Interior Commercial Spaces | Standard | FALSE | [9 empty] | 3/30/2016 | Dimmable | Continuous (Can dim down to ≤ 10% (W)) | No |  |  | 3133 | 109.9 | 28.5 | 17.7 | 0.93 | 3078 | 83
PCC3HT2D | Hubbell Lighting | Columbia Lighting | LTGR22-35MLx-Rx-ED347 | Indoor Luminaires | Troffer | 2x2 Luminaires for Ambient Lighting of Interior Commercial Spaces | Standard | FALSE | [9 empty] | 3/30/2016 | Dimmable | Continuous (Can dim down to ≤ 10% (W)) | No |  |  | 3186 | 111.8 | 28.5 | 17.7 | 0.93 | 3560 | 83
P3MANTQM | Hubbell Lighting | Columbia Lighting | LTGR22-40MLx-Rx-ED347 | Indoor Luminaires | Troffer | 2x2 Luminaires for Ambient Lighting of Interior Commercial Spaces | Standard | FALSE | [9 empty] | 3/30/2016 | Dimmable | Continuous (Can dim down to ≤ 10% (W)) | No |  |  | 3293 | 115.5 | 28.5 | 17.7 | 0.93 | 4100 | 83
PB7T8HYH | Hubbell Lighting | Columbia Lighting | LTGR22-50MLx-Rx-ED347 | Indoor Luminaires | Troffer | 2x2 Luminaires for Ambient Lighting of Interior Commercial Spaces | Standard | FALSE | [9 empty] | 3/30/2016 | Dimmable | Continuous (Can dim down to ≤ 10% (W)) | No |  |  | 3399 | 119.3 | 28.5 | 17.7 | 0.93 | 5002 | 83
P4NFYAKM | Hubbell Lighting | Columbia Lighting | LTGR22-30MLx-Rx-ED1347 | Indoor Luminaires | Troffer | 2x2 Luminaires for Ambient Lighting of Interior Commercial Spaces | Standard | FALSE | [9 empty] | 3/30/2016 | Dimmable | Continuous (Can dim down to ≤ 10% (W)) | No |  |  | 3133 | 109.9 | 28.5 | 17.7 | 0.93 | 3078 | 83
PR66H6CN | Hubbell Lighting | Columbia Lighting | LTGR22-35MLx-Rx-ED1347 | Indoor Luminaires | Troffer | 2x2 Luminaires for Ambient Lighting of Interior Commercial Spaces | Standard | FALSE | [9 empty] | 3/30/2016 | Dimmable | Continuous (Can dim down to ≤ 10% (W)) | No |  |  | 3186 | 111.8 | 28.5 | 17.7 | 0.93 | 3560 | 83
P35S1P9Q | Hubbell Lighting | Columbia Lighting | LTGR22-40MLx-Rx-ED1347 | Indoor Luminaires | Troffer | 2x2 Luminaires for Ambient Lighting of Interior Commercial Spaces | Standard | FALSE | [9 empty] | 3/30/2016 | Dimmable | Continuous (Can dim down to ≤ 10% (W)) | No |  |  | 3293 | 115.5 | 28.5 | 17.7 | 0.93 | 4100 | 83
PMCF82JD | Hubbell Lighting | Columbia Lighting | LTGR22-50MLx-Rx-ED1347 | Indoor Luminaires | Troffer | 2x2 Luminaires for Ambient Lighting of Interior Commercial Spaces | Standard | FALSE | [9 empty] | 3/30/2016 | Dimmable | Continuous (Can dim down to ≤ 10% (W)) | No |  |  | 3399 | 119.3 | 28.5 | 17.7 | 0.93 | 5002 | 83
PQUS2FPJ | Hubbell Lighting | Columbia Lighting | LTGR22-30HLx-Rx-EU | Indoor Luminaires | Troffer | 2x2 Luminaires for Ambient Lighting of Interior Commercial Spaces | Standard | FALSE | [9 empty] | 3/30/2016 | Not Dimmable | Not Dimmable | No |  |  | 3403 | 109.1 | 31.2 | 14.2 | 0.96 | 3078 | 83
PZWUTS3M | Hubbell Lighting | Columbia Lighting | LTGR22-35HLx-Rx-EU | Indoor Luminaires | Troffer | 2x2 Luminaires for Ambient Lighting of Interior Commercial Spaces | Standard | FALSE | [9 empty] | 3/30/2016 | Not Dimmable | Not Dimmable | No |  |  | 3461 | 110.9 | 31.2 | 14.2 | 0.96 | 3560 | 83
PREDWN9J | Hubbell Lighting | Columbia Lighting | LTGR22-40HLx-Rx-EU | Indoor Luminaires | Troffer | 2x2 Luminaires for Ambient Lighting of Interior Commercial Spaces | Standard | FALSE | [9 empty] | 3/30/2016 | Not Dimmable | Not Dimmable | No |  |  | 3577 | 114.6 | 31.2 | 14.2 | 0.96 | 4100 | 83
PBAH4Y3S | Hubbell Lighting | Columbia Lighting | LTGR22-50HLx-Rx-EU | Indoor Luminaires | Troffer | 2x2 Luminaires for Ambient Lighting of Interior Commercial Spaces | Standard | FALSE | [9 empty] | 3/30/2016 | Not Dimmable | Not Dimmable | No |  |  | 3692 | 118.3 | 31.2 | 14.2 | 0.96 | 5002 | 83
PKA1JAGA | Hubbell Lighting | Columbia Lighting | LTGR22-30HLx-Rx-EDU | Indoor Luminaires | Troffer | 2x2 Luminaires for Ambient Lighting of Interior Commercial Spaces | Standard | FALSE | [9 empty] | 3/30/2016 | Dimmable | Continuous (Can dim down to ≤ 10% (W)) | No |  |  | 3403 | 109.1 | 31.2 | 14.2 | 0.96 | 3078 | 83
PMPR1ZDC | Hubbell Lighting | Columbia Lighting | LTGR22-35HLx-Rx-EDU | Indoor Luminaires | Troffer | 2x2 Luminaires for Ambient Lighting of Interior Commercial Spaces | Standard | FALSE | [9 empty] | 3/30/2016 | Dimmable | Continuous (Can dim down to ≤ 10% (W)) | No |  |  | 3461 | 110.9 | 31.2 | 14.2 | 0.96 | 3560 | 83
PJ8G7GC6 | Hubbell Lighting | Columbia Lighting | LTGR22-40HLx-Rx-EDU | Indoor Luminaires | Troffer | 2x2 Luminaires for Ambient Lighting of Interior Commercial Spaces | Standard | FALSE | [9 empty] | 3/30/2016 | Dimmable | Continuous (Can dim down to ≤ 10% (W)) | No |  |  | 3577 | 114.6 | 31.2 | 14.2 | 0.96 | 4100 | 83
P8BMPK4P | Hubbell Lighting | Columbia Lighting | LTGR22-50HLx-Rx-EDU | Indoor Luminaires | Troffer | 2x2 Luminaires for Ambient Lighting of Interior Commercial Spaces | Standard | FALSE | [9 empty] | 3/30/2016 | Dimmable | Continuous (Can dim down to ≤ 10% (W)) | No |  |  | 3692 | 118.3 | 31.2 | 14.2 | 0.96 | 5002 | 83
PUJ8SV2Q | Hubbell Lighting | Columbia Lighting | LTGR22-30HLx-Rx-ESDU | Indoor Luminaires | Troffer | 2x2 Luminaires for Ambient Lighting of Interior Commercial Spaces | Standard | FALSE | [9 empty] | 3/30/2016 | Dimmable | Stepped | No |  |  | 3403 | 109.1 | 31.2 | 14.2 | 0.96 | 3078 | 83
PV4JRVME | Hubbell Lighting | Columbia Lighting | LTGR22-35HLx-Rx-ESDU | Indoor Luminaires | Troffer | 2x2 Luminaires for Ambient Lighting of Interior Commercial Spaces | Standard | FALSE | [9 empty] | 3/30/2016 | Dimmable | Stepped | No |  |  | 3461 | 110.9 | 31.2 | 14.2 | 0.96 | 3560 | 83
P1Y6Y6F3 | Hubbell Lighting | Columbia Lighting | LTGR22-40HLx-Rx-ESDU | Indoor Luminaires | Troffer | 2x2 Luminaires for Ambient Lighting of Interior Commercial Spaces | Standard | FALSE | [9 empty] | 3/30/2016 | Dimmable | Stepped | No |  |  | 3577 | 114.6 | 31.2 | 14.2 | 0.96 | 4100 | 83
PCB6SZWN | Hubbell Lighting | Columbia Lighting | LTGR22-50HLx-Rx-ESDU | Indoor Luminaires | Troffer | 2x2 Luminaires for Ambient Lighting of Interior Commercial Spaces | Standard | FALSE | [9 empty] | 3/30/2016 | Dimmable | Stepped | No |  |  | 3692 | 118.3 | 31.2 | 14.2 | 0.96 | 5002 | 83
P9P51NX3 | Hubbell Lighting | Columbia Lighting | LTGR22-30HLx-Rx-ED1U | Indoor Luminaires | Troffer | 2x2 Luminaires for Ambient Lighting of Interior Commercial Spaces | Standard | FALSE | [9 empty] | 3/30/2016 | Dimmable | Continuous (Can dim down to ≤ 10% (W)) | No |  |  | 3403 | 109.1 | 31.2 | 18.2 | 0.925 | 3078 | 83
PESHDMYY | Hubbell Lighting | Columbia Lighting | LTGR22-35HLx-Rx-ED1U | Indoor Luminaires | Troffer | 2x2 Luminaires for Ambient Lighting of Interior Commercial Spaces | Standard | FALSE | [9 empty] | 3/30/2016 | Dimmable | Continuous (Can dim down to ≤ 10% (W)) | No |  |  | 3461 | 110.9 | 31.2 | 18.2 | 0.925 | 3560 | 83
PD7SX21G | Hubbell Lighting | Columbia Lighting | LTGR22-40HLx-Rx-ED1U | Indoor Luminaires | Troffer | 2x2 Luminaires for Ambient Lighting of Interior Commercial Spaces | Standard | FALSE | [9 empty] | 3/30/2016 | Dimmable | Continuous (Can dim down to ≤ 10% (W)) | No |  |  | 3577 | 114.6 | 31.2 | 18.2 | 0.925 | 4100 | 83
PNR1PYVR | Hubbell Lighting | Columbia Lighting | LTGR22-50HLx-Rx-ED1U | Indoor Luminaires | Troffer | 2x2 Luminaires for Ambient Lighting of Interior Commercial Spaces | Standard | FALSE | [9 empty] | 3/30/2016 | Dimmable | Continuous (Can dim down to ≤ 10% (W)) | No |  |  | 3692 | 118.3 | 31.2 | 18.2 | 0.925 | 5002 | 83
PGBA5EBW | Hubbell Lighting | Columbia Lighting | LTGR22-30HLx-Rx-E347 | Indoor Luminaires | Troffer | 2x2 Luminaires for Ambient Lighting of Interior Commercial Spaces | Standard | FALSE | [9 empty] | 3/30/2016 | Not Dimmable | Not Dimmable | No |  |  | 3403 | 109.1 | 31.2 | 13.5 | 0.947 | 3078 | 83
PRQZGYNV | Hubbell Lighting | Columbia Lighting | LTGR22-35HLx-Rx-E347 | Indoor Luminaires | Troffer | 2x2 Luminaires for Ambient Lighting of Interior Commercial Spaces | Standard | FALSE | [9 empty] | 3/30/2016 | Not Dimmable | Not Dimmable | No |  |  | 3461 | 110.9 | 31.2 | 13.5 | 0.947 | 3560 | 83
PFYUUTE9 | Hubbell Lighting | Columbia Lighting | LTGR22-40HLx-Rx-E347 | Indoor Luminaires | Troffer | 2x2 Luminaires for Ambient Lighting of Interior Commercial Spaces | Standard | FALSE | [9 empty] | 3/30/2016 | Not Dimmable | Not Dimmable | No |  |  | 3577 | 114.6 | 31.2 | 13.5 | 0.947 | 4100 | 83
PDQ585EW | Hubbell Lighting | Columbia Lighting | LTGR22-50HLx-Rx-E347 | Indoor Luminaires | Troffer | 2x2 Luminaires for Ambient Lighting of Interior Commercial Spaces | Standard | FALSE | [9 empty] | 3/30/2016 | Not Dimmable | Not Dimmable | No |  |  | 3692 | 118.3 | 31.2 | 13.5 | 0.947 | 5002 | 83
P8ENZCM7 | Hubbell Lighting | Columbia Lighting | LTGR22-30HLx-Rx-ED347 | Indoor Luminaires | Troffer | 2x2 Luminaires for Ambient Lighting of Interior Commercial Spaces | Standard | FALSE | [9 empty] | 3/30/2016 | Dimmable | Continuous (Can dim down to ≤ 10% (W)) | No |  |  | 3403 | 109.1 | 31.2 | 13.5 | 0.947 | 3078 | 83
PRGJGWBX | Hubbell Lighting | Columbia Lighting | LTGR22-35HLx-Rx-ED347 | Indoor Luminaires | Troffer | 2x2 Luminaires for Ambient Lighting of Interior Commercial Spaces | Standard | FALSE | [9 empty] | 3/30/2016 | Dimmable | Continuous (Can dim down to ≤ 10% (W)) | No |  |  | 3461 | 110.9 | 31.2 | 13.5 | 0.947 | 3560 | 83
PT2QDPXF | Hubbell Lighting | Columbia Lighting | LTGR22-40HLx-Rx-ED347 | Indoor Luminaires | Troffer | 2x2 Luminaires for Ambient Lighting of Interior Commercial Spaces | Standard | FALSE | [9 empty] | 3/30/2016 | Dimmable | Continuous (Can dim down to ≤ 10% (W)) | No |  |  | 3577 | 114.6 | 31.2 | 13.5 | 0.947 | 4100 | 83
P2F5EQSD | Hubbell Lighting | Columbia Lighting | LTGR22-50HLx-Rx-ED347 | Indoor Luminaires | Troffer | 2x2 Luminaires for Ambient Lighting of Interior Commercial Spaces | Standard | FALSE | [9 empty] | 3/30/2016 | Dimmable | Continuous (Can dim down to ≤ 10% (W)) | No |  |  | 3692 | 118.3 | 31.2 | 13.5 | 0.947 | 5002 | 83
PWF7J7AT | Hubbell Lighting | Columbia Lighting | LTGR22-30HLx-Rx-ED1347 | Indoor Luminaires | Troffer | 2x2 Luminaires for Ambient Lighting of Interior Commercial Spaces | Standard | FALSE | [9 empty] | 3/30/2016 | Dimmable | Continuous (Can dim down to ≤ 10% (W)) | No |  |  | 3403 | 109.1 | 31.2 | 13.5 | 0.947 | 3078 | 83
PKNSWAX1 | Hubbell Lighting | Columbia Lighting | LTGR22-35HLx-Rx-ED1347 | Indoor Luminaires | Troffer | 2x2 Luminaires for Ambient Lighting of Interior Commercial Spaces | Standard | FALSE | [9 empty] | 3/30/2016 | Dimmable | Continuous (Can dim down to ≤ 10% (W)) | No |  |  | 3461 | 110.9 | 31.2 | 13.5 | 0.947 | 3560 | 83
PRKN6DMW | Hubbell Lighting | Columbia Lighting | LTGR22-40HLx-Rx-ED1347 | Indoor Luminaires | Troffer | 2x2 Luminaires for Ambient Lighting of Interior Commercial Spaces | Standard | FALSE | [9 empty] | 3/30/2016 | Dimmable | Continuous (Can dim down to ≤ 10% (W)) | No |  |  | 3577 | 114.6 | 31.2 | 13.5 | 0.947 | 4100 | 83
PXQ4SSQF | Hubbell Lighting | Columbia Lighting | LTGR22-50HLx-Rx-ED1347 | Indoor Luminaires | Troffer | 2x2 Luminaires for Ambient Lighting of Interior Commercial Spaces | Standard | FALSE | [9 empty] | 3/30/2016 | Dimmable | Continuous (Can dim down to ≤ 10% (W)) | No |  |  | 3692 | 118.3 | 31.2 | 13.5 | 0.947 | 5002 | 83
P8SUX444 | Hubbell Lighting | Columbia Lighting | LTGR22-30VLx-Rx-EU | Indoor Luminaires | Troffer | 2x2 Luminaires for Ambient Lighting of Interior Commercial Spaces | Standard | FALSE | [9 empty] | 3/30/2016 | Not Dimmable | Not Dimmable | No |  |  | 4148 | 110 | 37.7 | 13.5 | 0.972 | 3078 | 83
PBN7YAEH | Hubbell Lighting | Columbia Lighting | LTGR22-35VLx-Rx-EU | Indoor Luminaires | Troffer | 2x2 Luminaires for Ambient Lighting of Interior Commercial Spaces | Standard | FALSE | [9 empty] | 3/30/2016 | Not Dimmable | Not Dimmable | No |  |  | 4219 | 111.9 | 37.7 | 13.5 | 0.972 | 3560 | 83
PQ8SP9RM | Hubbell Lighting | Columbia Lighting | LTGR22-40VLx-Rx-EU | Indoor Luminaires | Troffer | 2x2 Luminaires for Ambient Lighting of Interior Commercial Spaces | Standard | FALSE | [9 empty] | 3/30/2016 | Not Dimmable | Not Dimmable | No |  |  | 4360 | 115.6 | 37.7 | 13.5 | 0.972 | 4100 | 83
P6SJMFT8 | Hubbell Lighting | Columbia Lighting | LTGR22-50VLx-Rx-EU | Indoor Luminaires | Troffer | 2x2 Luminaires for Ambient Lighting of Interior Commercial Spaces | Standard | FALSE | [9 empty] | 3/30/2016 | Not Dimmable | Not Dimmable | No |  |  | 4963 | 130.9 | 37.9 | 13.4 | 0.976 | 5002 | 83
P1C3QVNM | Hubbell Lighting | Columbia Lighting | LTGR22-30VLx-Rx-EDU | Indoor Luminaires | Troffer | 2x2 Luminaires for Ambient Lighting of Interior Commercial Spaces | Standard | FALSE | [9 empty] | 3/30/2016 | Dimmable | Continuous (Can dim down to ≤ 10% (W)) | No |  |  | 4148 | 110 | 37.7 | 13.5 | 0.972 | 3078 | 83
P579F46P | Hubbell Lighting | Columbia Lighting | LTGR22-35VLx-Rx-EDU | Indoor Luminaires | Troffer | 2x2 Luminaires for Ambient Lighting of Interior Commercial Spaces | Standard | FALSE | [9 empty] | 3/30/2016 | Dimmable | Continuous (Can dim down to ≤ 10% (W)) | No |  |  | 4219 | 111.9 | 37.7 | 13.5 | 0.972 | 3560 | 83
P7QGCGPH | Hubbell Lighting | Columbia Lighting | LTGR22-40VLx-Rx-EDU | Indoor Luminaires | Troffer | 2x2 Luminaires for Ambient Lighting of Interior Commercial Spaces | Standard | FALSE | [9 empty] | 3/30/2016 | Dimmable | Continuous (Can dim down to ≤ 10% (W)) | No |  |  | 4360 | 115.6 | 37.7 | 13.5 | 0.972 | 4100 | 83
PZWPSP1C | Hubbell Lighting | Columbia Lighting | LTGR22-35MWx-Rx-ED347 | Indoor Luminaires | Troffer | 2x2 Luminaires for Ambient Lighting of Interior Commercial Spaces | Standard | FALSE | [9 empty] | 3/30/2016 | Dimmable | Continuous (Can dim down to ≤ 10% (W)) | No |  |  | 2053 | 104.2 | 19.7 | 13.5 | 0.947 | 3560 | 83
PYVTZ3EZ | Hubbell Lighting | Columbia Lighting | LTGR22-40MWx-Rx-ED347 | Indoor Luminaires | Troffer | 2x2 Luminaires for Ambient Lighting of Interior Commercial Spaces | Standard | FALSE | [9 empty] | 3/30/2016 | Dimmable | Continuous (Can dim down to ≤ 10% (W)) | No |  |  | 2095 | 106.3 | 19.7 | 13.5 | 0.947 | 4100 | 83
P4ZD8138 | Hubbell Lighting | Columbia Lighting | LTGR22-50MWx-Rx-ED347 | Indoor Luminaires | Troffer | 2x2 Luminaires for Ambient Lighting of Interior Commercial Spaces | Standard | FALSE | [9 empty] | 3/30/2016 | Dimmable | Continuous (Can dim down to ≤ 10% (W)) | No |  |  | 2144 | 108.8 | 19.7 | 13.5 | 0.947 | 5002 | 83
PRPSB3QX | Hubbell Lighting | Columbia Lighting | LTGR22-30MWx-Rx-ED1347 | Indoor Luminaires | Troffer | 2x2 Luminaires for Ambient Lighting of Interior Commercial Spaces | Standard | FALSE | [9 empty] | 3/30/2016 | Dimmable | Continuous (Can dim down to ≤ 10% (W)) | No |  |  | 1976 | 100.3 | 19.7 | 13.5 | 0.947 | 3078 | 83
PCD1YYQW | Hubbell Lighting | Columbia Lighting | LTGR22-35MWx-Rx-ED1347 | Indoor Luminaires | Troffer | 2x2 Luminaires for Ambient Lighting of Interior Commercial Spaces | Standard | FALSE | [9 empty] | 3/30/2016 | Dimmable | Continuous (Can dim down to ≤ 10% (W)) | No |  |  | 2053 | 104.2 | 19.7 | 13.5 | 0.947 | 3560 | 83
P3XABMGU | Hubbell Lighting | Columbia Lighting | LTGR22-40MWx-Rx-ED1347 | Indoor Luminaires | Troffer | 2x2 Luminaires for Ambient Lighting of Interior Commercial Spaces | Standard | FALSE | [9 empty] | 3/30/2016 | Dimmable | Continuous (Can dim down to ≤ 10% (W)) | No |  |  | 2095 | 106.3 | 19.7 | 13.5 | 0.947 | 4100 | 83
P5A1ACU8 | Hubbell Lighting | Columbia Lighting | LTGR22-50MWx-Rx-ED1347 | Indoor Luminaires | Troffer | 2x2 Luminaires for Ambient Lighting of Interior Commercial Spaces | Standard | FALSE | [9 empty] | 3/30/2016 | Dimmable | Continuous (Can dim down to ≤ 10% (W)) | No |  |  | 2144 | 108.8 | 19.7 | 13.5 | 0.947 | 5002 | 83
PG99ANKJ | Hubbell Lighting | Columbia Lighting | LTGR22-30LWx-Rx-EU | Indoor Luminaires | Troffer | 2x2 Luminaires for Ambient Lighting of Interior Commercial Spaces | Standard | FALSE | [9 empty] | 3/30/2016 | Not Dimmable | Not Dimmable | No |  |  | 2768 | 113.9 | 24.3 | 14.2 | 0.96 | 3078 | 83
PG7QVKRW | Hubbell Lighting | Columbia Lighting | LTGR22-35LWx-Rx-EU | Indoor Luminaires | Troffer | 2x2 Luminaires for Ambient Lighting of Interior Commercial Spaces | Standard | FALSE | [9 empty] | 3/30/2016 | Not Dimmable | Not Dimmable | No |  |  | 2815 | 115.8 | 24.3 | 14.2 | 0.96 | 3560 | 83
PR2BDZDA | Hubbell Lighting | Columbia Lighting | LTGR22-40LWx-Rx-EU | Indoor Luminaires | Troffer | 2x2 Luminaires for Ambient Lighting of Interior Commercial Spaces | Standard | FALSE | [9 empty] | 3/30/2016 | Not Dimmable | Not Dimmable | No |  |  | 2909 | 119.7 | 24.3 | 14.2 | 0.96 | 4100 | 83
PCD7PWPV | Hubbell Lighting | Columbia Lighting | LTGR22-50LWx-Rx-EU | Indoor Luminaires | Troffer | 2x2 Luminaires for Ambient Lighting of Interior Commercial Spaces | Standard | FALSE | [9 empty] | 3/30/2016 | Not Dimmable | Not Dimmable | No |  |  | 3003 | 123.6 | 24.3 | 14.2 | 0.96 | 5002 | 83
PP1B16Y5 | Hubbell Lighting | Columbia Lighting | LTGR22-30LWx-Rx-EDU | Indoor Luminaires | Troffer | 2x2 Luminaires for Ambient Lighting of Interior Commercial Spaces | Standard | FALSE | [9 empty] | 3/30/2016 | Dimmable | Continuous (Can dim down to ≤ 10% (W)) | No |  |  | 2768 | 113.9 | 24.3 | 14.2 | 0.96 | 3078 | 83
PE1XKENV | Hubbell Lighting | Columbia Lighting | LTGR22-35LWx-Rx-EDU | Indoor Luminaires | Troffer | 2x2 Luminaires for Ambient Lighting of Interior Commercial Spaces | Standard | FALSE | [9 empty] | 3/30/2016 | Dimmable | Continuous (Can dim down to ≤ 10% (W)) | No |  |  | 2815 | 115.8 | 24.3 | 14.2 | 0.96 | 3560 | 83
PZWSB18Q | Hubbell Lighting | Columbia Lighting | LTGR22-40LWx-Rx-EDU | Indoor Luminaires | Troffer | 2x2 Luminaires for Ambient Lighting of Interior Commercial Spaces | Standard | FALSE | [9 empty] | 3/30/2016 | Dimmable | Continuous (Can dim down to ≤ 10% (W)) | No |  |  | 2909 | 119.7 | 24.3 | 14.2 | 0.96 | 4100 | 83
PHZ6NR7E | Hubbell Lighting | Columbia Lighting | LTGR22-50LWx-Rx-EDU | Indoor Luminaires | Troffer | 2x2 Luminaires for Ambient Lighting of Interior Commercial Spaces | Standard | FALSE | [9 empty] | 3/30/2016 | Dimmable | Continuous (Can dim down to ≤ 10% (W)) | No |  |  | 3003 | 123.6 | 24.3 | 14.2 | 0.96 | 5002 | 83
P6CW26Y4 | Hubbell Lighting | Columbia Lighting | LTGR22-30LWx-Rx-ESDU | Indoor Luminaires | Troffer | 2x2 Luminaires for Ambient Lighting of Interior Commercial Spaces | Standard | FALSE | [9 empty] | 3/30/2016 | Dimmable | Stepped | No |  |  | 2768 | 113.9 | 24.3 | 14.2 | 0.96 | 3078 | 83
PFN4Q21M | Hubbell Lighting | Columbia Lighting | LTGR22-35LWx-Rx-ESDU | Indoor Luminaires | Troffer | 2x2 Luminaires for Ambient Lighting of Interior Commercial Spaces | Standard | FALSE | [9 empty] | 3/30/2016 | Dimmable | Stepped | No |  |  | 2815 | 115.8 | 24.3 | 14.2 | 0.96 | 3560 | 83
PBP3V2RN | Hubbell Lighting | Columbia Lighting | LTGR22-40LWx-Rx-ESDU | Indoor Luminaires | Troffer | 2x2 Luminaires for Ambient Lighting of Interior Commercial Spaces | Standard | FALSE | [9 empty] | 3/30/2016 | Dimmable | Stepped | No |  |  | 2909 | 119.7 | 24.3 | 14.2 | 0.96 | 4100 | 83
PSQN5RFE | Hubbell Lighting | Columbia Lighting | LTGR22-50LWx-Rx-ESDU | Indoor Luminaires | Troffer | 2x2 Luminaires for Ambient Lighting of Interior Commercial Spaces | Standard | FALSE | [9 empty] | 3/30/2016 | Dimmable | Stepped | No |  |  | 3003 | 123.6 | 24.3 | 14.2 | 0.96 | 5002 | 83
PAFPR11J | Hubbell Lighting | Columbia Lighting | LTGR22-30LWx-Rx-ED1U | Indoor Luminaires | Troffer | 2x2 Luminaires for Ambient Lighting of Interior Commercial Spaces | Standard | FALSE | [9 empty] | 3/30/2016 | Dimmable | Continuous (Can dim down to ≤ 10% (W)) | No |  |  | 2811 | 109.8 | 25.6 | 18.2 | 0.925 | 3078 | 83
PXBTHY1T | Hubbell Lighting | Columbia Lighting | LTGR22-35LWx-Rx-ED1U | Indoor Luminaires | Troffer | 2x2 Luminaires for Ambient Lighting of Interior Commercial Spaces | Standard | FALSE | [9 empty] | 3/30/2016 | Dimmable | Continuous (Can dim down to ≤ 10% (W)) | No |  |  | 2859 | 111.7 | 25.6 | 18.2 | 0.925 | 3560 | 83
PHXW9HCG | Hubbell Lighting | Columbia Lighting | LTGR22-40LWx-Rx-ED1U | Indoor Luminaires | Troffer | 2x2 Luminaires for Ambient Lighting of Interior Commercial Spaces | Standard | FALSE | [9 empty] | 3/30/2016 | Dimmable | Continuous (Can dim down to ≤ 10% (W)) | No |  |  | 2954 | 115.4 | 25.6 | 18.2 | 0.925 | 4100 | 83
PKC3YS3P | Hubbell Lighting | Columbia Lighting | LTGR22-50LWx-Rx-ED1U | Indoor Luminaires | Troffer | 2x2 Luminaires for Ambient Lighting of Interior Commercial Spaces | Standard | FALSE | [9 empty] | 3/30/2016 | Dimmable | Continuous (Can dim down to ≤ 10% (W)) | No |  |  | 3050 | 119.1 | 25.6 | 18.2 | 0.925 | 5002 | 83
PYH7RSYF | Hubbell Lighting | Columbia Lighting | LTGR22-30LWx-Rx-E347 | Indoor Luminaires | Troffer | 2x2 Luminaires for Ambient Lighting of Interior Commercial Spaces | Standard | FALSE | [9 empty] | 3/30/2016 | Not Dimmable | Not Dimmable | No |  |  | 2811 | 109.8 | 25.6 | 10.2 | 0.92 | 3078 | 83
PGR9BACP | Hubbell Lighting | Columbia Lighting | LTGR22-35LWx-Rx-E347 | Indoor Luminaires | Troffer | 2x2 Luminaires for Ambient Lighting of Interior Commercial Spaces | Standard | FALSE | [9 empty] | 3/30/2016 | Not Dimmable | Not Dimmable | No |  |  | 2921 | 114.1 | 25.6 | 10.2 | 0.92 | 3560 | 83
PNKNCZ4J | Hubbell Lighting | Columbia Lighting | LTGR22-40LWx-Rx-E347 | Indoor Luminaires | Troffer | 2x2 Luminaires for Ambient Lighting of Interior Commercial Spaces | Standard | FALSE | [9 empty] | 3/30/2016 | Not Dimmable | Not Dimmable | No |  |  | 2980 | 116.4 | 25.6 | 10.2 | 0.92 | 4100 | 83
P215GD8Z | Hubbell Lighting | Columbia Lighting | LTGR22-50LWx-Rx-E347 | Indoor Luminaires | Troffer | 2x2 Luminaires for Ambient Lighting of Interior Commercial Spaces | Standard | FALSE | [9 empty] | 3/30/2016 | Not Dimmable | Not Dimmable | No |  |  | 3050 | 119.1 | 25.6 | 10.2 | 0.92 | 5002 | 83
PCW2H759 | Hubbell Lighting | Columbia Lighting | LTGR22-30LWx-Rx-ED347 | Indoor Luminaires | Troffer | 2x2 Luminaires for Ambient Lighting of Interior Commercial Spaces | Standard | FALSE | [9 empty] | 3/30/2016 | Dimmable | Continuous (Can dim down to ≤ 10% (W)) | No |  |  | 2811 | 109.8 | 25.6 | 10.2 | 0.92 | 3078 | 83
P3W3GBNA | Hubbell Lighting | Columbia Lighting | LTGR22-35LWx-Rx-ED347 | Indoor Luminaires | Troffer | 2x2 Luminaires for Ambient Lighting of Interior Commercial Spaces | Standard | FALSE | [9 empty] | 3/30/2016 | Dimmable | Continuous (Can dim down to ≤ 10% (W)) | No |  |  | 2921 | 114.1 | 25.6 | 10.2 | 0.92 | 3560 | 83
P6KFXEM4 | Hubbell Lighting | Columbia Lighting | LZPT22-50VL-X-LSRS-EU | Indoor Luminaires | Troffer | 2x2 Luminaires for Ambient Lighting of Interior Commercial Spaces | Standard | TRUE | 4764 | 110.3 | 43.2 | 8.67 | 0.97 | 5180 | 83 | 5 | 60000 | 4/11/2016 | Not Dimmable | Not Dimmable | Not Yet Verified |  | 3.1 | 4675 | 109.2 | 42.8 | 10.1 | 0.94 | 5000 | 83
P3DXKK74 | Hubbell Lighting | Columbia Lighting | LZPT22-30LW-X-LSRS-ESDU | Indoor Luminaires | Troffer | 2x2 Luminaires for Ambient Lighting of Interior Commercial Spaces | Standard | TRUE | 2548 | 96.2 | 26.5 | 9.3 | 0.949 | 3082 | 83 | 5 | 60000 | 4/11/2016 | Dimmable | Stepped | Not Yet Verified |  | 3.1 | 2596 | 102.6 | 25.3 | 9.3 | 0.95 | 3000 | 83
PF3PAE3A | Hubbell Lighting | Columbia Lighting | LZPT22-35LW-X-LSRS-ESDU | Indoor Luminaires | Troffer | 2x2 Luminaires for Ambient Lighting of Interior Commercial Spaces | Standard | FALSE | [9 empty] | 4/11/2016 | Dimmable | Stepped | Not Yet Verified |  |  | 2641 | 104.4 | 25.3 | 9.3 | 0.95 | 3500 | 83
P3BNXPDW | Hubbell Lighting | Columbia Lighting | LZPT22-40LW-X-LSRS-ESDU | Indoor Luminaires | Troffer | 2x2 Luminaires for Ambient Lighting of Interior Commercial Spaces | Standard | FALSE | [9 empty] | 4/11/2016 | Dimmable | Stepped | Not Yet Verified |  |  | 2733 | 108 | 25.3 | 9.3 | 0.95 | 4000 | 83
PSDTVPBU | Hubbell Lighting | Columbia Lighting | LZPT22-50LW-X-LSRS-ESDU | Indoor Luminaires | Troffer | 2x2 Luminaires for Ambient Lighting of Interior Commercial Spaces | Standard | FALSE | [9 empty] | 4/11/2016 | Dimmable | Stepped | Not Yet Verified |  |  | 2824 | 111.6 | 25.3 | 9.3 | 0.95 | 5000 | 83
P7G6S446 | Hubbell Lighting | Columbia Lighting | LZPT22-30HL-X-LSRS-ESDU | Indoor Luminaires | Troffer | 2x2 Luminaires for Ambient Lighting of Interior Commercial Spaces | Standard | FALSE | [9 empty] | 4/11/2016 | Dimmable | Stepped | Not Yet Verified |  |  | 3505 | 101.3 | 34.6 | 9.3 | 0.95 | 3000 | 83
PYXARWUE | Hubbell Lighting | Columbia Lighting | LZPT22-35HL-X-LSRS-ESDU | Indoor Luminaires | Troffer | 2x2 Luminaires for Ambient Lighting of Interior Commercial Spaces | Standard | FALSE | [9 empty] | 4/11/2016 | Dimmable | Stepped | Not Yet Verified |  |  | 3566 | 103.1 | 34.6 | 9.3 | 0.95 | 3500 | 83
PBHERJB8 | Hubbell Lighting | Columbia Lighting | LZPT22-40HL-X-LSRS-ESDU | Indoor Luminaires | Troffer | 2x2 Luminaires for Ambient Lighting of Interior Commercial Spaces | Standard | FALSE | [9 empty] | 4/11/2016 | Dimmable | Stepped | Not Yet Verified |  |  | 3689 | 106.6 | 34.6 | 9.3 | 0.95 | 4000 | 83
PWTK61KK | Hubbell Lighting | Columbia Lighting | LZPT22-50HL-X-LSRS-ESDU | Indoor Luminaires | Troffer | 2x2 Luminaires for Ambient Lighting of Interior Commercial Spaces | Standard | FALSE | [9 empty] | 4/11/2016 | Dimmable | Stepped | Not Yet Verified |  |  | 3812 | 110.2 | 34.6 | 9.3 | 0.95 | 5000 | 83
P14RNMMF | Hubbell Lighting | Columbia Lighting | LZPT22-30LW-X-LSRS-EU | Indoor Luminaires | Troffer | 2x2 Luminaires for Ambient Lighting of Interior Commercial Spaces | Standard | FALSE | [9 empty] | 4/11/2016 | Not Dimmable | Not Dimmable | Not Yet Verified |  |  | 2625 | 102.9 | 25.5 | 10.1 | 0.94 | 3000 | 83
PMV4H6HR | Hubbell Lighting | Columbia Lighting | LZPT22-35LW-X-LSRS-EU | Indoor Luminaires | Troffer | 2x2 Luminaires for Ambient Lighting of Interior Commercial Spaces | Standard | FALSE | [9 empty] | 4/11/2016 | Not Dimmable | Not Dimmable | Not Yet Verified |  |  | 2671 | 104.7 | 25.5 | 10.1 | 0.94 | 3500 | 83
PS84GCC3 | Hubbell Lighting | Columbia Lighting | LZPT22-40LW-X-LSRS-EU | Indoor Luminaires | Troffer | 2x2 Luminaires for Ambient Lighting of Interior Commercial Spaces | Standard | FALSE | [9 empty] | 4/11/2016 | Not Dimmable | Not Dimmable | Not Yet Verified |  |  | 2763 | 108.4 | 25.5 | 10.1 | 0.94 | 4000 | 83
PQ2EWEKR | Hubbell Lighting | Columbia Lighting | LZPT22-50LW-X-LSRS-EU | Indoor Luminaires | Troffer | 2x2 Luminaires for Ambient Lighting of Interior Commercial Spaces | Standard | FALSE | [9 empty] | 4/11/2016 | Not Dimmable | Not Dimmable | Not Yet Verified |  |  | 2855 | 112 | 25.5 | 10.1 | 0.94 | 5000 | 83
P7BHPU1T | Hubbell Lighting | Columbia Lighting | LZPT22-30ML-X-LSRS-EU | Indoor Luminaires | Troffer | 2x2 Luminaires for Ambient Lighting of Interior Commercial Spaces | Standard | FALSE | [9 empty] | 4/11/2016 | Not Dimmable | Not Dimmable | Not Yet Verified |  |  | 3226 | 103.7 | 31.1 | 10.1 | 0.94 | 3000 | 83
PK341CCU | Hubbell Lighting | Columbia Lighting | LZPT22-35ML-X-LSRS-EU | Indoor Luminaires | Troffer | 2x2 Luminaires for Ambient Lighting of Interior Commercial Spaces | Standard | FALSE | [9 empty] | 4/11/2016 | Not Dimmable | Not Dimmable | Not Yet Verified |  |  | 3282 | 105.5 | 31.1 | 10.1 | 0.94 | 3500 | 83
PSVQUY5C | Hubbell Lighting | Columbia Lighting | LZPT22-40ML-X-LSRS-EU | Indoor Luminaires | Troffer | 2x2 Luminaires for Ambient Lighting of Interior Commercial Spaces | Standard | FALSE | [9 empty] | 4/11/2016 | Not Dimmable | Not Dimmable | Not Yet Verified |  |  | 3396 | 109.2 | 31.1 | 10.1 | 0.94 | 4000 | 83
PA51FXNK | Hubbell Lighting | Columbia Lighting | LZPT22-50ML-X-LSRS-EU | Indoor Luminaires | Troffer | 2x2 Luminaires for Ambient Lighting of Interior Commercial Spaces | Standard | FALSE | [9 empty] | 4/11/2016 | Not Dimmable | Not Dimmable | Not Yet Verified |  |  | 3509 | 112.8 | 31.1 | 10.1 | 0.94 | 5000 | 83
PBM1GA1Q | Hubbell Lighting | Columbia Lighting | LZPT22-30HL-X-LSRS-EU | Indoor Luminaires | Troffer | 2x2 Luminaires for Ambient Lighting of Interior Commercial Spaces | Standard | FALSE | [9 empty] | 4/11/2016 | Not Dimmable | Not Dimmable | Not Yet Verified |  |  | 3632 | 102.6 | 35.4 | 10.1 | 0.94 | 3000 | 83
PUW4MS8G | Hubbell Lighting | Columbia Lighting | LZPT22-35HL-X-LSRS-EU | Indoor Luminaires | Troffer | 2x2 Luminaires for Ambient Lighting of Interior Commercial Spaces | Standard | FALSE | [9 empty] | 4/11/2016 | Not Dimmable | Not Dimmable | Not Yet Verified |  |  | 3696 | 104.4 | 35.4 | 10.1 | 0.94 | 3500 | 83
PF9RA9H8 | Hubbell Lighting | Columbia Lighting | LZPT22-40HL-X-LSRS-EU | Indoor Luminaires | Troffer | 2x2 Luminaires for Ambient Lighting of Interior Commercial Spaces | Standard | FALSE | [9 empty] | 4/11/2016 | Not Dimmable | Not Dimmable | Not Yet Verified |  |  | 3823 | 108 | 35.4 | 10.1 | 0.94 | 4000 | 83
PG1CRQP6 | Hubbell Lighting | Columbia Lighting | LZPT22-50HL-X-LSRS-EU | Indoor Luminaires | Troffer | 2x2 Luminaires for Ambient Lighting of Interior Commercial Spaces | Standard | FALSE | [9 empty] | 4/11/2016 | Not Dimmable | Not Dimmable | Not Yet Verified |  |  | 3951 | 111.6 | 35.4 | 10.1 | 0.94 | 5000 | 83
PFSG6NGJ | Hubbell Lighting | Columbia Lighting | LZPT22-30VL-X-LSRS-EU | Indoor Luminaires | Troffer | 2x2 Luminaires for Ambient Lighting of Interior Commercial Spaces | Standard | FALSE | [9 empty] | 4/11/2016 | Not Dimmable | Not Dimmable | Not Yet Verified |  |  | 4298 | 100.4 | 42.8 | 10.1 | 0.94 | 3000 | 83
PRDUBME8 | Hubbell Lighting | Columbia Lighting | LZPT22-35VL-X-LSRS-EU | Indoor Luminaires | Troffer | 2x2 Luminaires for Ambient Lighting of Interior Commercial Spaces | Standard | FALSE | [9 empty] | 4/11/2016 | Not Dimmable | Not Dimmable | Not Yet Verified |  |  | 4373 | 102.2 | 42.8 | 10.1 | 0.94 | 3500 | 83
P8VGG754 | Hubbell Lighting | Columbia Lighting | LZPT22-40VL-X-LSRS-EU | Indoor Luminaires | Troffer | 2x2 Luminaires for Ambient Lighting of Interior Commercial Spaces | Standard | FALSE | [9 empty] | 4/11/2016 | Not Dimmable | Not Dimmable | Not Yet Verified |  |  | 4524 | 105.7 | 42.8 | 10.1 | 0.94 | 4000 | 83
PWX1WNTN | Hubbell Lighting | Columbia Lighting | LZPT22-30LW-X-LSRS-EDU | Indoor Luminaires | Troffer | 2x2 Luminaires for Ambient Lighting of Interior Commercial Spaces | Standard | FALSE | [9 empty] | 4/11/2016 | Dimmable | Continuous (Can dim down to ≤ 10% (W)) | Not Yet Verified |  |  | 2625 | 102.9 | 25.5 | 10.1 | 0.94 | 3000 | 83
PEXRD17Z | Hubbell Lighting | Columbia Lighting | LZPT22-35LW-X-LSRS-EDU | Indoor Luminaires | Troffer | 2x2 Luminaires for Ambient Lighting of Interior Commercial Spaces | Standard | FALSE | [9 empty] | 4/11/2016 | Dimmable | Continuous (Can dim down to ≤ 10% (W)) | Not Yet Verified |  |  | 2671 | 104.7 | 25.5 | 10.1 | 0.94 | 3500 | 83
P578XC9J | Hubbell Lighting | Columbia Lighting | LZPT22-40LW-X-LSRS-EDU | Indoor Luminaires | Troffer | 2x2 Luminaires for Ambient Lighting of Interior Commercial Spaces | Standard | FALSE | [9 empty] | 4/11/2016 | Dimmable | Continuous (Can dim down to ≤ 10% (W)) | Not Yet Verified |  |  | 2763 | 108.4 | 25.5 | 10.1 | 0.94 | 4000 | 83
PE5JTTCJ | Hubbell Lighting | Columbia Lighting | LZPT22-50LW-X-LSRS-EDU | Indoor Luminaires | Troffer | 2x2 Luminaires for Ambient Lighting of Interior Commercial Spaces | Standard | FALSE | [9 empty] | 4/11/2016 | Dimmable | Continuous (Can dim down to ≤ 10% (W)) | Not Yet Verified |  |  | 2855 | 112 | 25.5 | 10.1 | 0.94 | 5000 | 83
PGAHH6Q5 | Hubbell Lighting | Columbia Lighting | LZPT22-30ML-X-LSRS-EDU | Indoor Luminaires | Troffer | 2x2 Luminaires for Ambient Lighting of Interior Commercial Spaces | Standard | FALSE | [9 empty] | 4/11/2016 | Dimmable | Continuous (Can dim down to ≤ 10% (W)) | Not Yet Verified |  |  | 3226 | 103.7 | 31.1 | 10.1 | 0.94 | 3000 | 83
PR3R9XV4 | Hubbell Lighting | Columbia Lighting | LZPT22-35ML-X-LSRS-EDU | Indoor Luminaires | Troffer | 2x2 Luminaires for Ambient Lighting of Interior Commercial Spaces | Standard | FALSE | [9 empty] | 4/11/2016 | Dimmable | Continuous (Can dim down to ≤ 10% (W)) | Not Yet Verified |  |  | 3282 | 105.5 | 31.1 | 10.1 | 0.94 | 3500 | 83
P72CG8EB | Hubbell Lighting | Columbia Lighting | LZPT22-40ML-X-LSRS-EDU | Indoor Luminaires | Troffer | 2x2 Luminaires for Ambient Lighting of Interior Commercial Spaces | Standard | FALSE | [9 empty] | 4/11/2016 | Dimmable | Continuous (Can dim down to ≤ 10% (W)) | Not Yet Verified |  |  | 3396 | 109.2 | 31.1 | 10.1 | 0.94 | 4000 | 83
PNHABNVR | Hubbell Lighting | Columbia Lighting | LZPT22-50ML-X-LSRS-EDU | Indoor Luminaires | Troffer | 2x2 Luminaires for Ambient Lighting of Interior Commercial Spaces | Standard | FALSE | [9 empty] | 4/11/2016 | Dimmable | Continuous (Can dim down to ≤ 10% (W)) | Not Yet Verified |  |  | 3509 | 112.8 | 31.1 | 10.1 | 0.94 | 5000 | 83
P3SC5RD7 | Hubbell Lighting | Columbia Lighting | LZPT22-30HL-X-LSRS-EDU | Indoor Luminaires | Troffer | 2x2 Luminaires for Ambient Lighting of Interior Commercial Spaces | Standard | FALSE | [9 empty] | 4/11/2016 | Dimmable | Continuous (Can dim down to ≤ 10% (W)) | Not Yet Verified |  |  | 3632 | 102.6 | 35.4 | 10.1 | 0.94 | 3000 | 83
PWG65T4P | Hubbell Lighting | Columbia Lighting | LZPT22-35HL-X-LSRS-EDU | Indoor Luminaires | Troffer | 2x2 Luminaires for Ambient Lighting of Interior Commercial Spaces | Standard | FALSE | [9 empty] | 4/11/2016 | Dimmable | Continuous (Can dim down to ≤ 10% (W)) | Not Yet Verified |  |  | 3696 | 104.4 | 35.4 | 10.1 | 0.94 | 3500 | 83
PDSYRQQG | Hubbell Lighting | Columbia Lighting | LZPT22-40HL-X-LSRS-EDU | Indoor Luminaires | Troffer | 2x2 Luminaires for Ambient Lighting of Interior Commercial Spaces | Standard | FALSE | [9 empty] | 4/11/2016 | Dimmable | Continuous (Can dim down to ≤ 10% (W)) | Not Yet Verified |  |  | 3823 | 108 | 35.4 | 10.1 | 0.94 | 4000 | 83
PCFKV7H4 | Hubbell Lighting | Columbia Lighting | LZPT22-50HL-X-LSRS-EDU | Indoor Luminaires | Troffer | 2x2 Luminaires for Ambient Lighting of Interior Commercial Spaces | Standard | FALSE | [9 empty] | 4/11/2016 | Dimmable | Continuous (Can dim down to ≤ 10% (W)) | Not Yet Verified |  |  | 3951 | 111.6 | 35.4 | 10.1 | 0.94 | 5000 | 83
P3HGT5QY | Hubbell Lighting | Columbia Lighting | LZPT22-30VL-X-LSRS-EDU | Indoor Luminaires | Troffer | 2x2 Luminaires for Ambient Lighting of Interior Commercial Spaces | Standard | FALSE | [9 empty] | 4/11/2016 | Dimmable | Continuous (Can dim down to ≤ 10% (W)) | Not Yet Verified |  |  | 4298 | 100.4 | 42.8 | 9.3 | 0.97 | 3000 | 83
PKNEGS6M | Hubbell Lighting | Columbia Lighting | LZPT22-35VL-X-LSRS-EDU | Indoor Luminaires | Troffer | 2x2 Luminaires for Ambient Lighting of Interior Commercial Spaces | Standard | FALSE | [9 empty] | 4/11/2016 | Dimmable | Continuous (Can dim down to ≤ 10% (W)) | Not Yet Verified |  |  | 4373 | 102.2 | 42.8 | 9.3 | 0.97 | 3500 | 83
PVGNQKXH | Hubbell Lighting | Columbia Lighting | LZPT22-40VL-X-LSRS-EDU | Indoor Luminaires | Troffer | 2x2 Luminaires for Ambient Lighting of Interior Commercial Spaces | Standard | FALSE | [9 empty] | 4/11/2016 | Dimmable | Continuous (Can dim down to ≤ 10% (W)) | Not Yet Verified |  |  | 4524 | 105.7 | 42.8 | 9.3 | 0.97 | 4000 | 83
P1MV8EHZ | Hubbell Lighting | Columbia Lighting | LZPT22-50VL-X-LSRS-EDU | Indoor Luminaires | Troffer | 2x2 Luminaires for Ambient Lighting of Interior Commercial Spaces | Standard | FALSE | [9 empty] | 4/11/2016 | Dimmable | Continuous (Can dim down to ≤ 10% (W)) | Not Yet Verified |  |  | 4675 | 109.2 | 42.8 | 8.67 | 0.97 | 5000 | 83
PM3KT6C4 | Hubbell Lighting | Columbia Lighting | LZPT22-30LW-X-LSRS-ED1U | Indoor Luminaires | Troffer | 2x2 Luminaires for Ambient Lighting of Interior Commercial Spaces | Standard | FALSE | [9 empty] | 4/11/2016 | Dimmable | Continuous (Can dim down to ≤ 10% (W)) | Not Yet Verified |  |  | 2625 | 102.9 | 25.5 | 8.67 | 0.97 | 3000 | 83
P8ZMXQ13 | Hubbell Lighting | Columbia Lighting | LZPT22-35LW-X-LSRS-ED1U | Indoor Luminaires | Troffer | 2x2 Luminaires for Ambient Lighting of Interior Commercial Spaces | Standard | FALSE | [9 empty] | 4/11/2016 | Dimmable | Continuous (Can dim down to ≤ 10% (W)) | Not Yet Verified |  |  | 2671 | 104.7 | 25.5 | 8.67 | 0.97 | 3500 | 83
PEUJ7T6T | Hubbell Lighting | Columbia Lighting | LZPT22-40LW-X-LSRS-ED1U | Indoor Luminaires | Troffer | 2x2 Luminaires for Ambient Lighting of Interior Commercial Spaces | Standard | FALSE | [9 empty] | 4/11/2016 | Dimmable | Continuous (Can dim down to ≤ 10% (W)) | Not Yet Verified |  |  | 2763 | 108.4 | 25.5 | 8.67 | 0.97 | 4000 | 83
P98EXVWC | Hubbell Lighting | Columbia Lighting | LZPT22-50LW-X-LSRS-ED1U | Indoor Luminaires | Troffer | 2x2 Luminaires for Ambient Lighting of Interior Commercial Spaces | Standard | FALSE | [9 empty] | 4/11/2016 | Dimmable | Continuous (Can dim down to ≤ 10% (W)) | Not Yet Verified |  |  | 2855 | 112 | 25.5 | 8.67 | 0.97 | 5000 | 83
P7WV1F89 | Hubbell Lighting | Columbia Lighting | LZPT22-30ML-X-LSRS-ED1U | Indoor Luminaires | Troffer | 2x2 Luminaires for Ambient Lighting of Interior Commercial Spaces | Standard | FALSE | [9 empty] | 4/11/2016 | Dimmable | Continuous (Can dim down to ≤ 10% (W)) | Not Yet Verified |  |  | 3226 | 103.7 | 31.1 | 8.67 | 0.97 | 3000 | 83
PV4YW4TW | Hubbell Lighting | Columbia Lighting | LZPT22-35ML-X-LSRS-ED1U | Indoor Luminaires | Troffer | 2x2 Luminaires for Ambient Lighting of Interior Commercial Spaces | Standard | FALSE | [9 empty] | 4/11/2016 | Dimmable | Continuous (Can dim down to ≤ 10% (W)) | Not Yet Verified |  |  | 3282 | 105.5 | 31.1 | 8.67 | 0.97 | 3500 | 83
PSB367QW | Hubbell Lighting | Columbia Lighting | LZPT22-40ML-X-LSRS-ED1U | Indoor Luminaires | Troffer | 2x2 Luminaires for Ambient Lighting of Interior Commercial Spaces | Standard | FALSE | [9 empty] | 4/11/2016 | Dimmable | Continuous (Can dim down to ≤ 10% (W)) | Not Yet Verified |  |  | 3396 | 109.2 | 31.1 | 8.67 | 0.97 | 4000 | 83
P3MAWMGM | Hubbell Lighting | Columbia Lighting | LZPT22-50ML-X-LSRS-ED1U | Indoor Luminaires | Troffer | 2x2 Luminaires for Ambient Lighting of Interior Commercial Spaces | Standard | FALSE | [9 empty] | 4/11/2016 | Dimmable | Continuous (Can dim down to ≤ 10% (W)) | Not Yet Verified |  |  | 3509 | 112.8 | 31.1 | 8.67 | 0.97 | 5000 | 83
P4E6KS1B | Hubbell Lighting | Columbia Lighting | LZPT22-30HL-X-LSRS-ED1U | Indoor Luminaires | Troffer | 2x2 Luminaires for Ambient Lighting of Interior Commercial Spaces | Standard | FALSE | [9 empty] | 4/11/2016 | Dimmable | Continuous (Can dim down to ≤ 10% (W)) | Not Yet Verified |  |  | 3632 | 102.6 | 35.4 | 8.67 | 0.97 | 3000 | 83
PD17H24U | Hubbell Lighting | Columbia Lighting | LZPT22-35HL-X-LSRS-ED1U | Indoor Luminaires | Troffer | 2x2 Luminaires for Ambient Lighting of Interior Commercial Spaces | Standard | FALSE | [9 empty] | 4/11/2016 | Dimmable | Continuous (Can dim down to ≤ 10% (W)) | Not Yet Verified |  |  | 3696 | 104.4 | 35.4 | 8.67 | 0.97 | 3500 | 83
PZVMZP7S | Hubbell Lighting | Columbia Lighting | LZPT22-40HL-X-LSRS-ED1U | Indoor Luminaires | Troffer | 2x2 Luminaires for Ambient Lighting of Interior Commercial Spaces | Standard | FALSE | [9 empty] | 4/11/2016 | Dimmable | Continuous (Can dim down to ≤ 10% (W)) | Not Yet Verified |  |  | 3823 | 108 | 35.4 | 8.67 | 0.97 | 4000 | 83
P7N2XFRD | Hubbell Lighting | Columbia Lighting | LZPT22-50HL-X-LSRS-ED1U | Indoor Luminaires | Troffer | 2x2 Luminaires for Ambient Lighting of Interior Commercial Spaces | Standard | FALSE | [9 empty] | 4/11/2016 | Dimmable | Continuous (Can dim down to ≤ 10% (W)) | Not Yet Verified |  |  | 3951 | 111.6 | 35.4 | 8.67 | 0.97 | 5000 | 83
PJVD42Y1 | Hubbell Lighting | Columbia Lighting | LZPT22-30VL-X-LSRS-ED1U | Indoor Luminaires | Troffer | 2x2 Luminaires for Ambient Lighting of Interior Commercial Spaces | Standard | FALSE | [9 empty] | 4/11/2016 | Dimmable | Continuous (Can dim down to ≤ 10% (W)) | Not Yet Verified |  |  | 4298 | 100.4 | 42.8 | 8.67 | 0.97 | 3000 | 83
PY3KM2UP | Hubbell Lighting | Columbia Lighting | LZPT22-35VL-X-LSRS-ED1U | Indoor Luminaires | Troffer | 2x2 Luminaires for Ambient Lighting of Interior Commercial Spaces | Standard | FALSE | [9 empty] | 4/11/2016 | Dimmable | Continuous (Can dim down to ≤ 10% (W)) | Not Yet Verified |  |  | 4373 | 102.2 | 42.8 | 8.67 | 0.97 | 3500 | 83
PK5XEWBC | Hubbell Lighting | Columbia Lighting | LZPT22-40VL-X-LSRS-ED1U | Indoor Luminaires | Troffer | 2x2 Luminaires for Ambient Lighting of Interior Commercial Spaces | Standard | FALSE | [9 empty] | 4/11/2016 | Dimmable | Continuous (Can dim down to ≤ 10% (W)) | Not Yet Verified |  |  | 4524 | 105.7 | 42.8 | 8.67 | 0.97 | 4000 | 83
P1Y68J47 | Hubbell Lighting | Columbia Lighting | LZPT22-50VL-X-LSRS-ED1U | Indoor Luminaires | Troffer | 2x2 Luminaires for Ambient Lighting of Interior Commercial Spaces | Standard | FALSE | [9 empty] | 4/11/2016 | Dimmable | Continuous (Can dim down to ≤ 10% (W)) | Not Yet Verified |  |  | 4675 | 109.2 | 42.8 | 8.67 | 0.97 | 5000 | 83
PYTHTGZP | Hubbell Lighting | Columbia Lighting | RLA22-30LWXX-EU | Indoor Luminaires | Troffer | 2x2 Luminaires for Ambient Lighting of Interior Commercial Spaces | Standard | TRUE | 2456 | 91.3 | 26.9 | 8.86 | 0.947 | 3098 | 84.16 | 5 | 60000 | 4/21/2015 | Not Dimmable | Not Dimmable | Not Yet Verified |  | 2.1 | 2456 | 91.3 | 26.9 | 8.9 | 0.95 | 3098 | 84.2
PATNV6GV | Hubbell Lighting | Columbia Lighting | RLA22-35HLXX-EU | Indoor Luminaires | Troffer | 2x2 Luminaires for Ambient Lighting of Interior Commercial Spaces | Standard | TRUE | 3492 | 84.6 | 41.3 | 8.86 | 0.947 | 3098 | 84.16 | 5 | 60000 | 4/21/2015 | Not Dimmable | Not Dimmable | Not Yet Verified |  | 2.1 | 3492 | 84.6 | 41.3 | 8.6 | 0.96 | 3451 | 83.5
P75D526J | Hubbell Lighting | Columbia Lighting | RLA22-35HLXX-EDU | Indoor Luminaires | Troffer | 2x2 Luminaires for Ambient Lighting of Interior Commercial Spaces | Standard | FALSE | [9 empty] | 4/21/2015 | Dimmable | Continuous (Can dim down to ≤ 10% (W)) | Not Yet Verified |  |  | 3492 | 84.6 | 41.3 | 8.6 | 0.96 | 3451 | 83.5
PY4ACZ7D | Hubbell Lighting | Columbia Lighting | RLA22-35LWXX-EU | Indoor Luminaires | Troffer | 2x2 Luminaires for Ambient Lighting of Interior Commercial Spaces | Standard | FALSE | [9 empty] | 4/21/2015 | Not Dimmable | Not Dimmable | Not Yet Verified |  |  | 2415 | 89.8 | 26.9 | 9.5 | 0.934 | 3451 | 83.5
PGFS2SYG | Hubbell Lighting | Columbia Lighting | RLA22-35LWXX-EDU | Indoor Luminaires | Troffer | 2x2 Luminaires for Ambient Lighting of Interior Commercial Spaces | Standard | FALSE | [9 empty] | 4/21/2015 | Dimmable | Continuous (Can dim down to ≤ 10% (W)) | Not Yet Verified |  |  | 2415 | 89.8 | 26.9 | 9.5 | 0.934 | 3451 | 83.5
P1MKPM9C | Hubbell Lighting | Columbia Lighting | RLA22-35MLXX-EU | Indoor Luminaires | Troffer | 2x2 Luminaires for Ambient Lighting of Interior Commercial Spaces | Standard | FALSE | [9 empty] | 4/21/2015 | Not Dimmable | Not Dimmable | Not Yet Verified |  |  | 3150 | 85.4 | 36.9 | 8.6 | 0.96 | 3451 | 83.5
PYCTEPYB | Hubbell Lighting | Columbia Lighting | RLA22-35MLXX-EDU | Indoor Luminaires | Troffer | 2x2 Luminaires for Ambient Lighting of Interior Commercial Spaces | Standard | FALSE | [9 empty] | 4/21/2015 | Dimmable | Continuous (Can dim down to ≤ 10% (W)) | Not Yet Verified |  |  | 3150 | 85.4 | 36.9 | 8.6 | 0.96 | 3451 | 83.5
P4PCV7HA | Hubbell Lighting | Columbia Lighting | RLA22-30LWXX-EDU | Indoor Luminaires | Troffer | 2x2 Luminaires for Ambient Lighting of Interior Commercial Spaces | Standard | FALSE | [9 empty] | 4/21/2015 | Dimmable | Continuous (Can dim down to ≤ 10% (W)) | Not Yet Verified |  |  | 2456 | 91.3 | 26.9 | 8.9 | 0.95 | 3098 | 84.2
PQRGS9A9 | Hubbell Lighting | Columbia Lighting | RLA22-30MLXX-EU | Indoor Luminaires | Troffer | 2x2 Luminaires for Ambient Lighting of Interior Commercial Spaces | Standard | FALSE | [9 empty] | 4/21/2015 | Not Dimmable | Not Dimmable | Not Yet Verified |  |  | 3200 | 86.7 | 36.9 | 8.6 | 0.96 | 3098 | 84.2
PT5QTD9S | Hubbell Lighting | Columbia Lighting | RLA22-30MLXX-EDU | Indoor Luminaires | Troffer | 2x2 Luminaires for Ambient Lighting of Interior Commercial Spaces | Standard | FALSE | [9 empty] | 4/21/2015 | Dimmable | Continuous (Can dim down to ≤ 10% (W)) | Not Yet Verified |  |  | 3200 | 86.7 | 36.9 | 8.6 | 0.96 | 3098 | 84.2
P1G7CE2M | Hubbell Lighting | Columbia Lighting | RLA22-30HLXX-EU | Indoor Luminaires | Troffer | 2x2 Luminaires for Ambient Lighting of Interior Commercial Spaces | Standard | FALSE | [9 empty] | 4/21/2015 | Not Dimmable | Not Dimmable | Not Yet Verified |  |  | 3542 | 85.8 | 41.3 | 9.4 | 0.96 | 3098 | 84.2
PH16GVY9 | Hubbell Lighting | Columbia Lighting | RLA22-30HLXX-EDU | Indoor Luminaires | Troffer | 2x2 Luminaires for Ambient Lighting of Interior Commercial Spaces | Standard | FALSE | [9 empty] | 4/21/2015 | Dimmable | Continuous (Can dim down to ≤ 10% (W)) | Not Yet Verified |  |  | 3542 | 85.8 | 41.3 | 9.4 | 0.96 | 3098 | 84.2
P1T8KHBF | Hubbell Lighting | Columbia Lighting | RLA22-40LWXX-EU | Indoor Luminaires | Troffer | 2x2 Luminaires for Ambient Lighting of Interior Commercial Spaces | Standard | FALSE | [9 empty] | 4/21/2015 | Not Dimmable | Not Dimmable | Not Yet Verified |  |  | 2570 | 95.5 | 26.9 | 9.5 | 0.95 | 4095 | 85.2
PYEFVRX3 | Hubbell Lighting | Columbia Lighting | RLA22-40LWXX-EDU | Indoor Luminaires | Troffer | 2x2 Luminaires for Ambient Lighting of Interior Commercial Spaces | Standard | FALSE | [9 empty] | 4/21/2015 | Dimmable | Continuous (Can dim down to ≤ 10% (W)) | Not Yet Verified |  |  | 2570 | 95.5 | 26.9 | 9.5 | 0.95 | 4095 | 85.2
PRFTVD4Y | Hubbell Lighting | Columbia Lighting | RLA22-40MLXX-EU | Indoor Luminaires | Troffer | 2x2 Luminaires for Ambient Lighting of Interior Commercial Spaces | Standard | FALSE | [9 empty] | 4/21/2015 | Not Dimmable | Not Dimmable | Not Yet Verified |  |  | 3352 | 90.6 | 37 | 8.6 | 0.96 | 4095 | 85.2
PHKXSCDF | Hubbell Lighting | Columbia Lighting | RLA22-40MLXX-EDU | Indoor Luminaires | Troffer | 2x2 Luminaires for Ambient Lighting of Interior Commercial Spaces | Standard | FALSE | [9 empty] | 4/21/2015 | Dimmable | Continuous (Can dim down to ≤ 10% (W)) | Not Yet Verified |  |  | 3352 | 90.6 | 37 | 8.6 | 0.96 | 4095 | 85.2
PPAPAFWF | Hubbell Lighting | Columbia Lighting | RLA22-40HLXX-EU | Indoor Luminaires | Troffer | 2x2 Luminaires for Ambient Lighting of Interior Commercial Spaces | Standard | FALSE | [9 empty] | 4/21/2015 | Not Dimmable | Not Dimmable | Not Yet Verified |  |  | 3702 | 89.6 | 41.3 | 9.4 | 0.96 | 4095 | 85.2
PMFUU4CM | Hubbell Lighting | Columbia Lighting | RLA22-40HLXX-EDU | Indoor Luminaires | Troffer | 2x2 Luminaires for Ambient Lighting of Interior Commercial Spaces | Standard | FALSE | [9 empty] | 4/21/2015 | Dimmable | Continuous (Can dim down to ≤ 10% (W)) | Not Yet Verified |  |  | 3702 | 89.6 | 41.3 | 9.4 | 0.96 | 4095 | 85.2
PRFM99W3 | Hubbell Lighting | Columbia Lighting | RLA22-30VLXX-EU | Indoor Luminaires | Troffer | 2x2 Luminaires for Ambient Lighting of Interior Commercial Spaces | Standard | TRUE | 3933 | 94.5 | 41.6 | 8.7 | 0.97 | 3067 | 83 | 5 | 60000 | 4/21/2015 | Not Dimmable | Not Dimmable | Not Yet Verified |  | 2.1 | 3933 | 94.5 | 41.6 | 8.7 | 0.97 | 3067 | 83
PYFQ1U5E | Hubbell Lighting | Columbia Lighting | RLA22-30VLXX-EDU | Indoor Luminaires | Troffer | 2x2 Luminaires for Ambient Lighting of Interior Commercial Spaces | Standard | FALSE | [9 empty] | 4/21/2015 | Dimmable | Continuous (Can dim down to ≤ 10% (W)) | Not Yet Verified |  |  | 3933 | 94.5 | 41.6 | 8.7 | 0.97 | 3067 | 83
P95HS7W8 | Hubbell Lighting | Columbia Lighting | RLA22-35VLXX-EU | Indoor Luminaires | Troffer | 2x2 Luminaires for Ambient Lighting of Interior Commercial Spaces | Standard | FALSE | [9 empty] | 4/21/2015 | Not Dimmable | Not Dimmable | Not Yet Verified |  |  | 4008 | 96.6 | 41.5 | 9.1 | 0.97 | 3451 | 83.5
P5DMG5B9 | Hubbell Lighting | Columbia Lighting | RLA22-35VLXX-EDU | Indoor Luminaires | Troffer | 2x2 Luminaires for Ambient Lighting of Interior Commercial Spaces | Standard | FALSE | [9 empty] | 4/21/2015 | Dimmable | Continuous (Can dim down to ≤ 10% (W)) | Not Yet Verified |  |  | 4008 | 96.6 | 41.5 | 9.1 | 0.97 | 3451 | 83.5
PZB7R9EP | Hubbell Lighting | Columbia Lighting | RLA22-40VLXX-EU | Indoor Luminaires | Troffer | 2x2 Luminaires for Ambient Lighting of Interior Commercial Spaces | Standard | FALSE | [9 empty] | 4/21/2015 | Not Dimmable | Not Dimmable | Not Yet Verified |  |  | 4022 | 97.1 | 41.4 | 9 | 0.97 | 3980 | 82.7
P83X2HKT | Hubbell Lighting | Columbia Lighting | RLA22-40VLXX-EDU | Indoor Luminaires | Troffer | 2x2 Luminaires for Ambient Lighting of Interior Commercial Spaces | Standard | FALSE | [9 empty] | 4/21/2015 | Dimmable | Continuous (Can dim down to ≤ 10% (W)) | Not Yet Verified |  |  | 4022 | 97.1 | 41.4 | 9 | 0.97 | 3980 | 82.7
P84WGABS | Hubbell Lighting | Columbia Lighting | LJL22-30HL[G, CM]-FSSFA-E480 [Osram Driver] | Indoor Luminaires | Troffer | 2x2 Luminaires for Ambient Lighting of Interior Commercial Spaces | Standard | TRUE | 8416 | 103.5 | 81.3 | 14.8 | 0.901 | 3032 | 83.1 | 5 | 50000 | 6/22/2015 | Not Dimmable | Not Dimmable | Not Yet Verified |  | 2.1 | 7722 | 98.6207 | 78.3 | 17.5 | 0.87 | 3029 | 83
PV27XQ98 | Hubbell Lighting | Columbia Lighting | LJL22-30HL[G, CM]-FSSFA-E347 [Philips Advance Driver] | Indoor Luminaires | Troffer | 2x2 Luminaires for Ambient Lighting of Interior Commercial Spaces | Standard | TRUE | 8193 | 107.4 | 76.29 | 12.5 | 0.9727 | 3402 | 83.28 | 5 | 50000 | 6/22/2015 | Not Dimmable | Not Dimmable | Not Yet Verified |  | 2.1 | 7722 | 104.7761 | 73.7 | 14.5 | 0.92 | 3029 | 83
PJ19MZQP | Hubbell Lighting | Columbia Lighting | LJL22-30HL[G, CM]-FSSFA-ED347 [Philips Advance Driver] | Indoor Luminaires | Troffer | 2x2 Luminaires for Ambient Lighting of Interior Commercial Spaces | Standard | FALSE | [9 empty] | 6/22/2015 | Dimmable | Continuous (Can dim down to ≤ 10% (W)) | Not Yet Verified |  |  | 7722 | 104.7761 | 73.7 | 14.5 | 0.92 | 3029 | 83
PDKDMGR7 | Hubbell Lighting | Columbia Lighting | LJL22-35HL[G, CM]-FSSFA-EU [Philips Advance Driver] | Indoor Luminaires | Troffer | 2x2 Luminaires for Ambient Lighting of Interior Commercial Spaces | Standard | FALSE | [9 empty] | 6/22/2015 | Not Dimmable | Not Dimmable | Not Yet Verified |  |  | 7749 | 112.5 | 68.9 | 11.83 | 0.977 | 3396 | 83.53
PG5VMKGB | Hubbell Lighting | Columbia Lighting | LJL22-35HL[G, CM]-FSSFA-EDU [Philips Advance Driver] | Indoor Luminaires | Troffer | 2x2 Luminaires for Ambient Lighting of Interior Commercial Spaces | Standard | FALSE | [9 empty] | 6/22/2015 | Dimmable | Continuous (Can dim down to ≤ 10% (W)) | Not Yet Verified |  |  | 7749 | 112.5 | 68.9 | 11.83 | 0.977 | 3396 | 83.53
PUTRGNFM | Hubbell Lighting | Columbia Lighting | LJL22-35HL[G, CM]-FSSFA-E347 [Philips Advance Driver] | Indoor Luminaires | Troffer | 2x2 Luminaires for Ambient Lighting of Interior Commercial Spaces | Standard | FALSE | [9 empty] | 6/22/2015 | Not Dimmable | Not Dimmable | Not Yet Verified |  |  | 7749 | 105.1425 | 73.7 | 14.5 | 0.92 | 3396 | 83.53
PHJPZVHK | Hubbell Lighting | Columbia Lighting | LJL22-35HL[G, CM]-FSSFA-ED347 [Philips Advance Driver] | Indoor Luminaires | Troffer | 2x2 Luminaires for Ambient Lighting of Interior Commercial Spaces | Standard | FALSE | [9 empty] | 6/22/2015 | Dimmable | Continuous (Can dim down to ≤ 10% (W)) | Not Yet Verified |  |  | 7749 | 105.1425 | 73.7 | 14.5 | 0.92 | 3396 | 83.53
PMJC7PM5 | Hubbell Lighting | Columbia Lighting | LJL22-40HL[G, CM]-FSSFA-EU [Philips Advance Driver] | Indoor Luminaires | Troffer | 2x2 Luminaires for Ambient Lighting of Interior Commercial Spaces | Standard | FALSE | [9 empty] | 6/22/2015 | Not Dimmable | Not Dimmable | Not Yet Verified |  |  | 7876 | 114 | 69.1 | 12.2 | 0.977 | 3908 | 82.56
PYPME9YN | Hubbell Lighting | Columbia Lighting | LJL22-40HL[G, CM]-FSSFA-EDU [Philips Advance Driver] | Indoor Luminaires | Troffer | 2x2 Luminaires for Ambient Lighting of Interior Commercial Spaces | Standard | FALSE | [9 empty] | 6/22/2015 | Dimmable | Continuous (Can dim down to ≤ 10% (W)) | Not Yet Verified |  |  | 7876 | 114 | 69.1 | 12.2 | 0.977 | 3908 | 82.56
P6MMD36Z | Hubbell Lighting | Columbia Lighting | LJL22-40HL[G, CM]-FSSFA-E347 [Philips Advance Driver] | Indoor Luminaires | Troffer | 2x2 Luminaires for Ambient Lighting of Interior Commercial Spaces | Standard | FALSE | [9 empty] | 6/22/2015 | Not Dimmable | Not Dimmable | Not Yet Verified |  |  | 7876 | 106.8657 | 73.7 | 14.5 | 0.92 | 3908 | 82.56
PHUENJC5 | Hubbell Lighting | Columbia Lighting | LJL22-40HL[G, CM]-FSSFA-ED347 [Philips Advance Driver] | Indoor Luminaires | Troffer | 2x2 Luminaires for Ambient Lighting of Interior Commercial Spaces | Standard | FALSE | [9 empty] | 6/22/2015 | Dimmable | Continuous (Can dim down to ≤ 10% (W)) | Not Yet Verified |  |  | 7876 | 106.8657 | 73.7 | 14.5 | 0.92 | 3908 | 82.56
PA1XXGW6 | Hubbell Lighting | Columbia Lighting | LJL22-50HL[G, CM]-FSSFA-EU [Philips Advance Driver] | Indoor Luminaires | Troffer | 2x2 Luminaires for Ambient Lighting of Interior Commercial Spaces | Standard | FALSE | [9 empty] | 6/22/2015 | Not Dimmable | Not Dimmable | Not Yet Verified |  |  | 8281 | 119.7 | 69.2 | 11.71 | 0.977 | 4785 | 83.37
PVSQ75F6 | Hubbell Lighting | Columbia Lighting | LJL22-50HL[G, CM]-FSSFA-EDU [Philips Advance Driver] | Indoor Luminaires | Troffer | 2x2 Luminaires for Ambient Lighting of Interior Commercial Spaces | Standard | FALSE | [9 empty] | 6/22/2015 | Dimmable | Continuous (Can dim down to ≤ 10% (W)) | Not Yet Verified |  |  | 8281 | 119.7 | 69.2 | 11.71 | 0.977 | 4785 | 83.37
PDDCPS9N | Hubbell Lighting | Columbia Lighting | LJL22-50HL[G, CM]-FSSFA-E347 [Philips Advance Driver] | Indoor Luminaires | Troffer | 2x2 Luminaires for Ambient Lighting of Interior Commercial Spaces | Standard | FALSE | [9 empty] | 6/22/2015 | Not Dimmable | Not Dimmable | Not Yet Verified |  |  | 8281 | 112.3609 | 73.7 | 14.5 | 0.92 | 4785 | 83.37
P7CW3MWC | Hubbell Lighting | Columbia Lighting | LJL22-50HL[G, CM]-FSSFA-ED347 [Philips Advance Driver] | Indoor Luminaires | Troffer | 2x2 Luminaires for Ambient Lighting of Interior Commercial Spaces | Standard | FALSE | [9 empty] | 6/22/2015 | Dimmable | Continuous (Can dim down to ≤ 10% (W)) | Not Yet Verified |  |  | 8281 | 112.3609 | 73.7 | 14.5 | 0.92 | 4785 | 83.37
PSB7FFHR | Hubbell Lighting | Columbia Lighting | LJL22-30HL[G, CM]-FSSFA-ED480 [Osram Driver] | Indoor Luminaires | Troffer | 2x2 Luminaires for Ambient Lighting of Interior Commercial Spaces | Standard | FALSE | [9 empty] | 6/22/2015 | Dimmable | Continuous (Can dim down to ≤ 10% (W)) | Not Yet Verified |  |  | 7722 | 98.6207 | 78.3 | 17.5 | 0.87 | 3029 | 83
PH8H99S8 | Hubbell Lighting | Columbia Lighting | LJL22-35HL[G, CM]-FSSFA-EU [Osram Driver] | Indoor Luminaires | Troffer | 2x2 Luminaires for Ambient Lighting of Interior Commercial Spaces | Standard | FALSE | [9 empty] | 6/22/2015 | Not Dimmable | Not Dimmable | Not Yet Verified |  |  | 7749 | 112.5 | 68.9 | 11.83 | 0.977 | 3396 | 83.53
PX2WGQKN | Hubbell Lighting | Columbia Lighting | LJL22-35HL[G, CM]-FSSFA-EDU [Osram Driver] | Indoor Luminaires | Troffer | 2x2 Luminaires for Ambient Lighting of Interior Commercial Spaces | Standard | FALSE | [9 empty] | 6/22/2015 | Dimmable | Continuous (Can dim down to ≤ 10% (W)) | Not Yet Verified |  |  | 7749 | 112.5 | 68.9 | 11.83 | 0.977 | 3396 | 83.53
PKJDDZ6Q | Hubbell Lighting | Columbia Lighting | LJL22-35HL[G, CM]-FSSFA-E347 [Osram Driver] | Indoor Luminaires | Troffer | 2x2 Luminaires for Ambient Lighting of Interior Commercial Spaces | Standard | FALSE | [9 empty] | 6/22/2015 | Not Dimmable | Not Dimmable | Not Yet Verified |  |  | 7749 | 105.1425 | 73.7 | 14.5 | 0.92 | 3396 | 83.53
PCADAPHK | Hubbell Lighting | Columbia Lighting | LJL22-35HL[G, CM]-FSSFA-ED347 [Osram Driver] | Indoor Luminaires | Troffer | 2x2 Luminaires for Ambient Lighting of Interior Commercial Spaces | Standard | FALSE | [9 empty] | 6/22/2015 | Dimmable | Continuous (Can dim down to ≤ 10% (W)) | Not Yet Verified |  |  | 7749 | 105.1425 | 73.7 | 14.5 | 0.92 | 3396 | 83.53
P476MKXZ | Hubbell Lighting | Columbia Lighting | LJL22-35HL[G, CM]-FSSFA-E480 [Osram Driver] | Indoor Luminaires | Troffer | 2x2 Luminaires for Ambient Lighting of Interior Commercial Spaces | Standard | FALSE | [9 empty] | 6/22/2015 | Not Dimmable | Not Dimmable | Not Yet Verified |  |  | 7749 | 98.9655 | 78.3 | 17.5 | 0.87 | 3396 | 83.53
P4D1MNUK | Hubbell Lighting | Columbia Lighting | LJL22-35HL[G, CM]-FSSFA-ED480 [Osram Driver] | Indoor Luminaires | Troffer | 2x2 Luminaires for Ambient Lighting of Interior Commercial Spaces | Standard | FALSE | [9 empty] | 6/22/2015 | Dimmable | Continuous (Can dim down to ≤ 10% (W)) | Not Yet Verified |  |  | 7749 | 98.9655 | 78.3 | 17.5 | 0.87 | 3396 | 83.53
PB99V2DG | Hubbell Lighting | Columbia Lighting | LJL22-40HL[G, CM]-FSSFA-EU [Osram Driver] | Indoor Luminaires | Troffer | 2x2 Luminaires for Ambient Lighting of Interior Commercial Spaces | Standard | FALSE | [9 empty] | 6/22/2015 | Not Dimmable | Not Dimmable | Not Yet Verified |  |  | 7876 | 114 | 69.1 | 12.2 | 0.977 | 3908 | 82.56
P24BRNBF | Hubbell Lighting | Columbia Lighting | LJL22-40HL[G, CM]-FSSFA-EDU [Osram Driver] | Indoor Luminaires | Troffer | 2x2 Luminaires for Ambient Lighting of Interior Commercial Spaces | Standard | FALSE | [9 empty] | 6/22/2015 | Dimmable | Continuous (Can dim down to ≤ 10% (W)) | Not Yet Verified |  |  | 7876 | 114 | 69.1 | 12.2 | 0.977 | 3908 | 82.56
P7E8WHX4 | Hubbell Lighting | Columbia Lighting | LJL22-40HL[G, CM]-FSSFA-E347 [Osram Driver] | Indoor Luminaires | Troffer | 2x2 Luminaires for Ambient Lighting of Interior Commercial Spaces | Standard | FALSE | [9 empty] | 6/22/2015 | Not Dimmable | Not Dimmable | Not Yet Verified |  |  | 7876 | 106.8657 | 73.7 | 14.5 | 0.92 | 3908 | 82.56
P5Z5DXYR | Hubbell Lighting | Columbia Lighting | LJL22-40HL[G, CM]-FSSFA-ED347 [Osram Driver] | Indoor Luminaires | Troffer | 2x2 Luminaires for Ambient Lighting of Interior Commercial Spaces | Standard | FALSE | [9 empty] | 6/22/2015 | Dimmable | Continuous (Can dim down to ≤ 10% (W)) | Not Yet Verified |  |  | 7876 | 106.8657 | 73.7 | 14.5 | 0.92 | 3908 | 82.56
PEN3NMDA | Hubbell Lighting | Columbia Lighting | LJL22-40HL[G, CM]-FSSFA-E480 [Osram Driver] | Indoor Luminaires | Troffer | 2x2 Luminaires for Ambient Lighting of Interior Commercial Spaces | Standard | FALSE | [9 empty] | 6/22/2015 | Not Dimmable | Not Dimmable | Not Yet Verified |  |  | 7876 | 100.5875 | 78.3 | 17.5 | 0.87 | 3908 | 82.56
PADQWECB | Hubbell Lighting | Columbia Lighting | LJL22-40HL[G, CM]-FSSFA-ED480 [Osram Driver] | Indoor Luminaires | Troffer | 2x2 Luminaires for Ambient Lighting of Interior Commercial Spaces | Standard | FALSE | [9 empty] | 6/22/2015 | Dimmable | Continuous (Can dim down to ≤ 10% (W)) | Not Yet Verified |  |  | 7876 | 100.5875 | 78.3 | 17.5 | 0.87 | 3908 | 82.56
PC458WU6 | Hubbell Lighting | Columbia Lighting | LJL22-50HL[G, CM]-FSSFA-EU [Osram Driver] | Indoor Luminaires | Troffer | 2x2 Luminaires for Ambient Lighting of Interior Commercial Spaces | Standard | FALSE | [9 empty] | 6/22/2015 | Not Dimmable | Not Dimmable | Not Yet Verified |  |  | 8281 | 119.7 | 69.2 | 11.71 | 0.977 | 4785 | 83.37
P931D6SG | Hubbell Lighting | Columbia Lighting | LJL22-50HL[G, CM]-FSSFA-EDU [Osram Driver] | Indoor Luminaires | Troffer | 2x2 Luminaires for Ambient Lighting of Interior Commercial Spaces | Standard | FALSE | [9 empty] | 6/22/2015 | Dimmable | Continuous (Can dim down to ≤ 10% (W)) | Not Yet Verified |  |  | 8281 | 119.7 | 69.2 | 11.71 | 0.977 | 4785 | 83.37
PJDRER1W | Hubbell Lighting | Columbia Lighting | LJL22-50HL[G, CM]-FSSFA-E347 [Osram Driver] | Indoor Luminaires | Troffer | 2x2 Luminaires for Ambient Lighting of Interior Commercial Spaces | Standard | FALSE | [9 empty] | 6/22/2015 | Not Dimmable | Not Dimmable | Not Yet Verified |  |  | 8281 | 112.3609 | 73.7 | 14.5 | 0.92 | 4785 | 83.37
PSJDA8E7 | Hubbell Lighting | Columbia Lighting | LJL22-50HL[G, CM]-FSSFA-ED347 [Osram Driver] | Indoor Luminaires | Troffer | 2x2 Luminaires for Ambient Lighting of Interior Commercial Spaces | Standard | FALSE | [9 empty] | 6/22/2015 | Dimmable | Continuous (Can dim down to ≤ 10% (W)) | Not Yet Verified |  |  | 8281 | 112.3609 | 73.7 | 14.5 | 0.92 | 4785 | 83.37
PBT9DU32 | Hubbell Lighting | Columbia Lighting | LJL22-50HL[G, CM]-FSSFA-E480 [Osram Driver] | Indoor Luminaires | Troffer | 2x2 Luminaires for Ambient Lighting of Interior Commercial Spaces | Standard | FALSE | [9 empty] | 6/22/2015 | Not Dimmable | Not Dimmable | Not Yet Verified |  |  | 8281 | 105.7599 | 78.3 | 17.5 | 0.87 | 4785 | 83.37
P6AFBDUF | Hubbell Lighting | Columbia Lighting | LJL22-50HL[G, CM]-FSSFA-ED480 [Osram Driver] | Indoor Luminaires | Troffer | 2x2 Luminaires for Ambient Lighting of Interior Commercial Spaces | Standard | FALSE | [9 empty] | 6/22/2015 | Dimmable | Continuous (Can dim down to ≤ 10% (W)) | Not Yet Verified |  |  | 8281 | 105.7599 | 78.3 | 17.5 | 0.87 | 4785 | 83.37
PVBJQW41 | Hubbell Lighting | Columbia Lighting | LJL22-30HL[G, CM]-FSSFA-EU [Philips Advance Driver] | Indoor Luminaires | Troffer | 2x2 Luminaires for Ambient Lighting of Interior Commercial Spaces | Standard | FALSE | [9 empty] | 6/22/2015 | Not Dimmable | Not Dimmable | Not Yet Verified |  |  | 7722 | 111.6 | 69.2 | 11.64 | 0.977 | 3029 | 83
P98SYNQW | Hubbell Lighting | Columbia Lighting | LJL22-30HL[G, CM]-FSSFA-EDU [Philips Advance Driver] | Indoor Luminaires | Troffer | 2x2 Luminaires for Ambient Lighting of Interior Commercial Spaces | Standard | FALSE | [9 empty] | 6/22/2015 | Dimmable | Continuous (Can dim down to ≤ 10% (W)) | Not Yet Verified |  |  | 7722 | 111.6 | 69.2 | 11.64 | 0.977 | 3029 | 83
PKBX4RUP | Hubbell Lighting | Columbia Lighting | LJL22-30HL[G, CM]-FSSFA-EU [Osram Driver] | Indoor Luminaires | Troffer | 2x2 Luminaires for Ambient Lighting of Interior Commercial Spaces | Standard | FALSE | [9 empty] | 6/22/2015 | Not Dimmable | Not Dimmable | Not Yet Verified |  |  | 7722 | 111.6 | 69.2 | 11.64 | 0.977 | 3029 | 83
PN7WKAQ1 | Hubbell Lighting | Columbia Lighting | LJL22-30HL[G, CM]-FSSFA-EDU [Osram Driver] | Indoor Luminaires | Troffer | 2x2 Luminaires for Ambient Lighting of Interior Commercial Spaces | Standard | FALSE | [9 empty] | 6/22/2015 | Dimmable | Continuous (Can dim down to ≤ 10% (W)) | Not Yet Verified |  |  | 7722 | 111.6 | 69.2 | 11.64 | 0.977 | 3029 | 83
P255CTUD | Hubbell Lighting | Columbia Lighting | LJL22-30HL[G, CM]-FSSFA-E347 [Osram Driver] | Indoor Luminaires | Troffer | 2x2 Luminaires for Ambient Lighting of Interior Commercial Spaces | Standard | FALSE | [9 empty] | 6/22/2015 | Not Dimmable | Not Dimmable | Not Yet Verified |  |  | 7722 | 104.7761 | 73.7 | 14.5 | 0.92 | 3029 | 83
P82N1M5S | Hubbell Lighting | Columbia Lighting | LJL22-30HL[G, CM]-FSSFA-ED347 [Osram Driver] | Indoor Luminaires | Troffer | 2x2 Luminaires for Ambient Lighting of Interior Commercial Spaces | Standard | FALSE | [9 empty] | 6/22/2015 | Dimmable | Continuous (Can dim down to ≤ 10% (W)) | Not Yet Verified |  |  | 7722 | 104.7761 | 73.7 | 14.5 | 0.92 | 3029 | 83
PY1NV9YW | Hubbell Lighting | Columbia Lighting | LCAT22-40HLX-E | Indoor Luminaires | Troffer | 2x2 Luminaires for Ambient Lighting of Interior Commercial Spaces | Premium | TRUE | 3656 | 108.8 | 33.6 | 9.8 | 0.948 | 3889 | 83 | 5 | 60000 | 6/16/2015 | Not Yet Verified | Not Yet Verified | No |  | 3.1 | 3656 | 108.8 | 33.6 | 9.8 | 0.948 | 4000 | 83
PKUQ99GG | Hubbell Lighting | Columbia Lighting | LCAT22-30VLX-E | Indoor Luminaires | Troffer | 2x2 Luminaires for Ambient Lighting of Interior Commercial Spaces | Standard | TRUE | 4485 | 107 | 41.9 | 9.2 | 0.97 | 3053 | 82.21 | 5 | 60000 | 6/16/2015 | Not Dimmable | Not Dimmable | Not Yet Verified |  | 2.1 | 4251 | 101.21 | 42 | 9.2 | 0.97 | 3000 | 82.21
PMS9SPSC | Hubbell Lighting | Columbia Lighting | LCAT22-30VLX-ESD | Indoor Luminaires | Troffer | 2x2 Luminaires for Ambient Lighting of Interior Commercial Spaces | Standard | TRUE | 4372 | 105.3 | 41.5 | 18 | 0.931 | 3054 | 82.24 | 5 | 60000 | 6/16/2015 | Dimmable | Stepped | Not Yet Verified |  | 2.1 | 4136 | 98.476 | 42 | 18 | 0.93 | 3000 | 82.23
PSS7V6MY | Hubbell Lighting | Columbia Lighting | LCAT22-30MWx-EU | Indoor Luminaires | Troffer | 2x2 Luminaires for Ambient Lighting of Interior Commercial Spaces | Standard | TRUE | 2135 | 98.4 | 21.7 | 11 | 0.928 | 3128 | 84 | 5 | 60000 | 2/12/2016 | Not Dimmable | Not Dimmable | No |  | 3.1 | 2135 | 98.4 | 21.7 | 11.7 | 0.928 | 3128 | 83
PSGMQJG8 | Hubbell Lighting | Columbia Lighting | LCAT22-35MWx-EU | Indoor Luminaires | Troffer | 2x2 Luminaires for Ambient Lighting of Interior Commercial Spaces | Standard | FALSE | [9 empty] | 2/12/2016 | Not Dimmable | Not Dimmable | No |  |  | 2171.295 | 100.0597 | 21.7 | 11.7 | 0.928 | 3580 | 84
PCHP6MZF | Hubbell Lighting | Columbia Lighting | LCAT22-40MWx-EU | Indoor Luminaires | Troffer | 2x2 Luminaires for Ambient Lighting of Interior Commercial Spaces | Standard | FALSE | [9 empty] | 2/12/2016 | Not Dimmable | Not Dimmable | No |  |  | 2243.885 | 103.4048 | 21.7 | 11.7 | 0.928 | 4100 | 84
PGT6D9UE | Hubbell Lighting | Columbia Lighting | LCAT22-50MWx-EU | Indoor Luminaires | Troffer | 2x2 Luminaires for Ambient Lighting of Interior Commercial Spaces | Standard | FALSE | [9 empty] | 2/12/2016 | Not Dimmable | Not Dimmable | No |  |  | 2307 | 111 | 21.8 | 11.7 | 0.929 | 5217 | 85
PB2APTHG | Hubbell Lighting | Columbia Lighting | LCAT22-30MWx-EDU | Indoor Luminaires | Troffer | 2x2 Luminaires for Ambient Lighting of Interior Commercial Spaces | Standard | FALSE | [9 empty] | 2/12/2016 | Dimmable | Continuous (Can dim down to ≤ 10% (W)) | No |  |  | 2135 | 98.4 | 21.7 | 11.7 | 0.928 | 3128 | 83
PQJ4EJ5F | Hubbell Lighting | Columbia Lighting | LCAT22-35MWx-EDU | Indoor Luminaires | Troffer | 2x2 Luminaires for Ambient Lighting of Interior Commercial Spaces | Standard | FALSE | [9 empty] | 2/12/2016 | Dimmable | Continuous (Can dim down to ≤ 10% (W)) | No |  |  | 2171.295 | 100.0597 | 21.7 | 11.7 | 0.928 | 3580 | 84
PZBUMWA2 | Hubbell Lighting | Columbia Lighting | LCAT22-40MWx-EDU | Indoor Luminaires | Troffer | 2x2 Luminaires for Ambient Lighting of Interior Commercial Spaces | Standard | FALSE | [9 empty] | 2/12/2016 | Dimmable | Continuous (Can dim down to ≤ 10% (W)) | No |  |  | 2243.885 | 103.4048 | 21.7 | 11.7 | 0.928 | 4100 | 84
P4WWMBQK | Hubbell Lighting | Columbia Lighting | LCAT22-50MWx-EDU | Indoor Luminaires | Troffer | 2x2 Luminaires for Ambient Lighting of Interior Commercial Spaces | Standard | FALSE | [9 empty] | 2/12/2016 | Dimmable | Continuous (Can dim down to ≤ 10% (W)) | No |  |  | 2307 | 111 | 21.8 | 11.7 | 0.929 | 5217 | 85
PR3GX7XN | Hubbell Lighting | Columbia Lighting | LCAT22-35VLX-ESD | Indoor Luminaires | Troffer | 2x2 Luminaires for Ambient Lighting of Interior Commercial Spaces | Standard | FALSE | [9 empty] | 6/16/2015 | Dimmable | Stepped | Not Yet Verified |  |  | 4297.304 | 102.3168 | 42 |  |  | 3500
PN6ZVHU6 | Hubbell Lighting | Columbia Lighting | LCAT22-40VLX-ESD | Indoor Luminaires | Troffer | 2x2 Luminaires for Ambient Lighting of Interior Commercial Spaces | Standard | FALSE | [9 empty] | 6/16/2015 | Dimmable | Stepped | Not Yet Verified |  |  | 4384.16 | 104.3848 | 42 |  |  | 4000
PQWN19D2 | Hubbell Lighting | Columbia Lighting | LCAT22-50VLX-ESD | Indoor Luminaires | Troffer | 2x2 Luminaires for Ambient Lighting of Interior Commercial Spaces | Standard | FALSE | [9 empty] | 6/16/2015 | Dimmable | Stepped | Not Yet Verified |  |  | 4429.8302 | 105.4721 | 42 |  |  | 5000
PFFPTZVV | Hubbell Lighting | Columbia Lighting | LCAT22-35VLX-E | Indoor Luminaires | Troffer | 2x2 Luminaires for Ambient Lighting of Interior Commercial Spaces | Standard | FALSE | [9 empty] | 6/16/2015 | Not Dimmable | Not Dimmable | Not Yet Verified |  |  | 4416.789 | 105.1616 | 42 |  |  | 3500
PCYCUHF4 | Hubbell Lighting | Columbia Lighting | LCAT22-40VLX-E | Indoor Luminaires | Troffer | 2x2 Luminaires for Ambient Lighting of Interior Commercial Spaces | Standard | FALSE | [9 empty] | 6/16/2015 | Not Dimmable | Not Dimmable | Not Yet Verified |  |  | 4506.06 | 107.2871 | 42 |  |  | 4000
PXG8AT3Z | Hubbell Lighting | Columbia Lighting | LCAT22-50VLX-E | Indoor Luminaires | Troffer | 2x2 Luminaires for Ambient Lighting of Interior Commercial Spaces | Standard | FALSE | [9 empty] | 6/16/2015 | Not Dimmable | Not Dimmable | Not Yet Verified |  |  | 4553 | 108.4048 | 42 | 9.4 | 0.97 | 5000 | 82.79
PD1VKCY7 | Hubbell Lighting | Columbia Lighting | LCAT22-30VLX-ED | Indoor Luminaires | Troffer | 2x2 Luminaires for Ambient Lighting of Interior Commercial Spaces | Standard | FALSE | [9 empty] | 6/16/2015 | Dimmable | Continuous (Can dim down to ≤ 10% (W)) | Not Yet Verified |  |  | 4251 | 101.2143 | 42 | 9.2 | 0.97 | 3000 | 82.21
P1KG4X8K | Hubbell Lighting | Columbia Lighting | LCAT22-35VLX-ED | Indoor Luminaires | Troffer | 2x2 Luminaires for Ambient Lighting of Interior Commercial Spaces | Standard | FALSE | [9 empty] | 6/16/2015 | Dimmable | Continuous (Can dim down to ≤ 10% (W)) | Not Yet Verified |  |  | 4416.789 | 105.1616 | 42 |  |  | 3500
P23MY33V | Hubbell Lighting | Columbia Lighting | LCAT22-40VLX-ED | Indoor Luminaires | Troffer | 2x2 Luminaires for Ambient Lighting of Interior Commercial Spaces | Standard | FALSE | [9 empty] | 6/16/2015 | Dimmable | Continuous (Can dim down to ≤ 10% (W)) | Not Yet Verified |  |  | 4506.06 | 107.2871 | 42 |  |  | 4000
PMP5CMEX | Hubbell Lighting | Columbia Lighting | LCAT22-50VLX-ED | Indoor Luminaires | Troffer | 2x2 Luminaires for Ambient Lighting of Interior Commercial Spaces | Standard | FALSE | [9 empty] | 6/16/2015 | Dimmable | Continuous (Can dim down to ≤ 10% (W)) | Not Yet Verified |  |  | 4553 | 108.4048 | 42 | 9.4 | 0.97 | 5000 | 82.79
PE9P11N4 | Hubbell Lighting | Columbia Lighting | LCAT22-50HLX-E | Indoor Luminaires | Troffer | 2x2 Luminaires for Ambient Lighting of Interior Commercial Spaces | Premium | FALSE | [9 empty] | 6/16/2015 | Not Yet Verified | Not Yet Verified | No |  |  | 3748 | 112.6 | 33.6 | 9.8 | 0.948 | 5000 | 83
PJ58GN6N | Hubbell Lighting | Columbia Lighting | LCAT22-30HLX-ED | Indoor Luminaires | Troffer | 2x2 Luminaires for Ambient Lighting of Interior Commercial Spaces | Standard | FALSE | [9 empty] | 6/16/2015 | Dimmable | Continuous (Can dim down to ≤ 10% (W)) | Not Yet Verified |  |  | 3547.692 | 101.3626 | 35 |  |  | 3000
PUJQPEKH | Hubbell Lighting | Columbia Lighting | LCAT22-35HLX-ED | Indoor Luminaires | Troffer | 2x2 Luminaires for Ambient Lighting of Interior Commercial Spaces | Standard | FALSE | [9 empty] | 6/16/2015 | Dimmable | Continuous (Can dim down to ≤ 10% (W)) | Not Yet Verified |  |  | 3684 | 105.2571 | 35 |  |  | 3500
P3MPJNBK | Hubbell Lighting | Columbia Lighting | LCAT22-40HLX-ED | Indoor Luminaires | Troffer | 2x2 Luminaires for Ambient Lighting of Interior Commercial Spaces | Premium | FALSE | [9 empty] | 6/16/2015 | Dimmable | Continuous (Can dim down to ≤ 10% (W)) | No |  |  | 3656 | 108.8 | 33.6 | 9.8 | 0.948 | 4000 | 83
PKVP3P6F | Hubbell Lighting | Columbia Lighting | LCAT22-50HLX-ED | Indoor Luminaires | Troffer | 2x2 Luminaires for Ambient Lighting of Interior Commercial Spaces | Premium | FALSE | [9 empty] | 6/16/2015 | Dimmable | Continuous (Can dim down to ≤ 10% (W)) | No |  |  | 3748 | 109.1 | 33.6 | 9.8 | 0.948 | 5000 | 83
PNDH9WVX | Hubbell Lighting | Columbia Lighting | LCAT22-30HLX-ESD | Indoor Luminaires | Troffer | 2x2 Luminaires for Ambient Lighting of Interior Commercial Spaces | Standard | FALSE | [9 empty] | 6/16/2015 | Dimmable | Stepped | Not Yet Verified |  |  | 3547.692 | 101.3626 | 35 |  |  | 3000
PGJ1F44E | Hubbell Lighting | Columbia Lighting | LCAT22-35HLX-ESD | Indoor Luminaires | Troffer | 2x2 Luminaires for Ambient Lighting of Interior Commercial Spaces | Standard | FALSE | [9 empty] | 6/16/2015 | Dimmable | Stepped | Not Yet Verified |  |  | 3684 | 105.2571 | 35 |  |  | 3500
PR7F5PNN | Hubbell Lighting | Columbia Lighting | LCAT22-40HLX-ESD | Indoor Luminaires | Troffer | 2x2 Luminaires for Ambient Lighting of Interior Commercial Spaces | Premium | FALSE | [9 empty] | 6/16/2015 | Dimmable | Stepped | No |  |  | 3656 | 108.8 | 33.6 | 9.8 | 0.948 | 4000 | 83
PY9SPKT9 | Hubbell Lighting | Columbia Lighting | LCAT22-50HLX-ESD | Indoor Luminaires | Troffer | 2x2 Luminaires for Ambient Lighting of Interior Commercial Spaces | Premium | FALSE | [9 empty] | 6/16/2015 | Dimmable | Stepped | No |  |  | 3748 | 109.1 | 33.6 | 9.8 | 0.948 | 5000 | 83
PMNS919P | Hubbell Lighting | Columbia Lighting | LCAT22-30HLX-E | Indoor Luminaires | Troffer | 2x2 Luminaires for Ambient Lighting of Interior Commercial Spaces | Standard | FALSE | [9 empty] | 6/16/2015 | Not Dimmable | Not Dimmable | Not Yet Verified |  |  | 3547.692 | 101.3626 | 35 |  |  | 3000
P6CG8UZG | Hubbell Lighting | Columbia Lighting | LCAT22-35HLX-E | Indoor Luminaires | Troffer | 2x2 Luminaires for Ambient Lighting of Interior Commercial Spaces | Standard | FALSE | [9 empty] | 6/16/2015 | Not Dimmable | Not Dimmable | Not Yet Verified |  |  | 3684 | 105.2571 | 35 |  |  | 3500
PE6MQT7M | Hubbell Lighting | Columbia Lighting | LCAT22-40HLX-ED1U | Indoor Luminaires | Troffer | 2x2 Luminaires for Ambient Lighting of Interior Commercial Spaces | Premium | FALSE | [9 empty] | 4/13/2016 | Dimmable | Continuous (Can dim down to ≤ 10% (W)) | No |  |  | 3656 | 108.8 | 33.6 | 9.8 | 0.948 | 4000 | 83
P5Z78VG7 | Hubbell Lighting | Columbia Lighting | LCAT22-50HLX-ED1U | Indoor Luminaires | Troffer | 2x2 Luminaires for Ambient Lighting of Interior Commercial Spaces | Premium | FALSE | [9 empty] | 4/13/2016 | Dimmable | Continuous (Can dim down to ≤ 10% (W)) | No |  |  | 3748 | 112.6 | 33.6 | 9.8 | 0.948 | 5000 | 83
PN1H1TJP | Hubbell Lighting | Columbia Lighting | LCAT22-30LWX-E | Indoor Luminaires | Troffer | 2x2 Luminaires for Ambient Lighting of Interior Commercial Spaces | Standard | TRUE | 2345 | 108.6 | 21.6 | 11.3 | 0.926 | 3100 | 83.36 | 5 | 60000 | 6/16/2015 | Not Dimmable | Not Dimmable | Not Yet Verified | D700CC30 | 2.1 | 2678 | 107.12 | 25 | 11.7 | 0.928 | 3062 | 83
P8BR72TR | Hubbell Lighting | Columbia Lighting | LCAT22-30LWx-EU | Indoor Luminaires | Troffer | 2x2 Luminaires for Ambient Lighting of Interior Commercial Spaces | Standard | TRUE | 2678 | 107.1 | 25 | 11.3 | 0.926 | 3128 | 84 | 5 | 60000 | 2/12/2016 | Not Dimmable | Not Dimmable | No | XI040C110V054BPT1 | 3.1 | 2678 | 107.12 | 25 | 11.7 | 0.928 | 3062 | 83
PRMB292Y | Hubbell Lighting | Columbia Lighting | LCAT22-35LWx-EU | Indoor Luminaires | Troffer | 2x2 Luminaires for Ambient Lighting of Interior Commercial Spaces | Standard | FALSE | [9 empty] | 2/12/2016 | Not Dimmable | Not Dimmable | No | XI040C110V054BPT1 |  | 2723.526 | 108.941 | 25 | 11.7 | 0.928 | 3580 | 84
P9V2C5AS | Hubbell Lighting | Columbia Lighting | LCAT22-40LWx-EU | Indoor Luminaires | Troffer | 2x2 Luminaires for Ambient Lighting of Interior Commercial Spaces | Standard | FALSE | [9 empty] | 2/12/2016 | Not Dimmable | Not Dimmable | No | XI040C110V054BPT1 |  | 2814.578 | 112.5831 | 25 | 11.7 | 0.928 | 4100 | 84
PSN3NTNG | Hubbell Lighting | Columbia Lighting | LCAT22-50LWx-EU | Indoor Luminaires | Troffer | 2x2 Luminaires for Ambient Lighting of Interior Commercial Spaces | Standard | FALSE | [9 empty] | 2/12/2016 | Not Dimmable | Not Dimmable | No | XI040C110V054BPT1 |  | 2905.63 | 116.2252 | 25 | 11.7 | 0.929 | 5253 | 85
PEPBR36R | Hubbell Lighting | Columbia Lighting | LCAT22-30LWx-EDU | Indoor Luminaires | Troffer | 2x2 Luminaires for Ambient Lighting of Interior Commercial Spaces | Standard | FALSE | [9 empty] | 2/12/2016 | Dimmable | Continuous (Can dim down to ≤ 10% (W)) | No | XI040C110V054BPT1 |  | 2678 | 107.12 | 25 | 11.7 | 0.928 | 3062 | 83
PGPGSMZJ | Hubbell Lighting | Columbia Lighting | LCAT22-35LWx-EDU | Indoor Luminaires | Troffer | 2x2 Luminaires for Ambient Lighting of Interior Commercial Spaces | Standard | FALSE | [9 empty] | 2/12/2016 | Dimmable | Continuous (Can dim down to ≤ 10% (W)) | No | XI040C110V054BPT1 |  | 2723.526 | 108.941 | 25 | 11.7 | 0.928 | 3580 | 84
PZTVXJD5 | Hubbell Lighting | Columbia Lighting | LCAT22-40LWx-EDU | Indoor Luminaires | Troffer | 2x2 Luminaires for Ambient Lighting of Interior Commercial Spaces | Standard | FALSE | [9 empty] | 2/12/2016 | Dimmable | Continuous (Can dim down to ≤ 10% (W)) | No | XI040C110V054BPT1 |  | 2814.578 | 112.5831 | 25 | 11.7 | 0.928 | 4100 | 84
PA4JGQ3S | Hubbell Lighting | Columbia Lighting | LCAT22-50LWx-EDU | Indoor Luminaires | Troffer | 2x2 Luminaires for Ambient Lighting of Interior Commercial Spaces | Standard | FALSE | [9 empty] | 2/12/2016 | Dimmable | Continuous (Can dim down to ≤ 10% (W)) | No | XI040C110V054BPT1 |  | 2905.63 | 116.2252 | 25 | 11.7 | 0.929 | 5253 | 85
P4GNJRHK | Hubbell Lighting | Columbia Lighting | LCAT22-35LWX-E | Indoor Luminaires | Troffer | 2x2 Luminaires for Ambient Lighting of Interior Commercial Spaces | Standard | FALSE | [9 empty] | 6/16/2015 | Not Dimmable | Not Dimmable | Not Yet Verified | D700CC30 |  | 2905.63 | 116.2252 | 25 | 11.7 | 0.929 | 5253 | 85
P9EA5FH9 | Hubbell Lighting | Columbia Lighting | LCAT22-40LWX-E | Indoor Luminaires | Troffer | 2x2 Luminaires for Ambient Lighting of Interior Commercial Spaces | Standard | FALSE | [9 empty] | 6/16/2015 | Not Dimmable | Not Dimmable | Not Yet Verified | D700CC30 |  | 2678 | 107.12 | 25 | 11.7 | 0.928 | 3062 | 83
PSFTDW26 | Hubbell Lighting | Columbia Lighting | LCAT22-50LWX-E | Indoor Luminaires | Troffer | 2x2 Luminaires for Ambient Lighting of Interior Commercial Spaces | Standard | FALSE | [9 empty] | 6/16/2015 | Not Dimmable | Not Dimmable | Not Yet Verified | D700CC30 |  | 2723.526 | 108.941 | 25 | 11.7 | 0.928 | 3580 | 84
P5X1PPKD | Hubbell Lighting | Columbia Lighting | LCAT22-30LWX-ED | Indoor Luminaires | Troffer | 2x2 Luminaires for Ambient Lighting of Interior Commercial Spaces | Standard | FALSE | [9 empty] | 6/16/2015 | Dimmable | Continuous (Can dim down to ≤ 10% (W)) | Not Yet Verified | D700CC30 |  | 2905.63 | 116.2252 | 25 | 11.7 | 0.929 | 5253 | 85
PC96PP8T | Hubbell Lighting | Columbia Lighting | LCAT22-35LWX-ED | Indoor Luminaires | Troffer | 2x2 Luminaires for Ambient Lighting of Interior Commercial Spaces | Standard | FALSE | [9 empty] | 6/16/2015 | Dimmable | Continuous (Can dim down to ≤ 10% (W)) | Not Yet Verified | D700CC30 |  | 2723.526 | 108.941 | 25 | 11.7 | 0.928 | 3580 | 84
PYNK3KVR | Hubbell Lighting | Columbia Lighting | LCAT22-40LWX-ED | Indoor Luminaires | Troffer | 2x2 Luminaires for Ambient Lighting of Interior Commercial Spaces | Standard | FALSE | [9 empty] | 6/16/2015 | Dimmable | Continuous (Can dim down to ≤ 10% (W)) | Not Yet Verified | D700CC30 |  | 2814.578 | 112.5831 | 25 | 11.7 | 0.928 | 4100 | 84
PSM54525 | Hubbell Lighting | Columbia Lighting | LCAT22-50LWX-ED | Indoor Luminaires | Troffer | 2x2 Luminaires for Ambient Lighting of Interior Commercial Spaces | Standard | FALSE | [9 empty] | 6/16/2015 | Dimmable | Continuous (Can dim down to ≤ 10% (W)) | Not Yet Verified | D700CC30 |  | 2814.578 | 112.5831 | 25 | 11.7 | 0.928 | 4100 | 84
P5P7DZWE | Hubbell Lighting | Columbia Lighting | LSTE22-30MWx-MPO-EDU | Indoor Luminaires | Troffer | 2x2 Luminaires for Ambient Lighting of Interior Commercial Spaces | Standard | TRUE | 1925 | 87.9 | 21.9 | 15 | 0.952 | 3126 | 83 | 5 | 50000 | 7/7/2016 | Dimmable | Continuous (Can dim down to ≤ 10% (W)) | No |  | 3.1 | 1925 | 88 | 21.9 | 15 | 0.952 | 3148 | 83
PHSF4ASF | Hubbell Lighting | Columbia Lighting | LSTE22-30LWx-MPO-ESDU | Indoor Luminaires | Troffer | 2x2 Luminaires for Ambient Lighting of Interior Commercial Spaces | Standard | TRUE | 2435 | 82.8 | 29.4 | 19.25 | 0.884 | 3126 | 83 | 5 | 50000 | 7/7/2016 | Dimmable | Stepped | No |  | 3.1 | 2435 | 83 | 29.4 | 19.25 | 0.884 | 3148 | 83
PNNXUM89 | Hubbell Lighting | Columbia Lighting | LSTE22-50VLx-MPO-EDU | Indoor Luminaires | Troffer | 2x2 Luminaires for Ambient Lighting of Interior Commercial Spaces | Standard | TRUE | 4696 | 89.6 | 52.4 | 9 | 0.982 | 5213 | 85 | 5 | 50000 | 7/7/2016 | Dimmable | Continuous (Can dim down to ≤ 10% (W)) | No |  | 3.1 | 4840 | 93 | 51.9 | 8.7 | 0.982 | 5213 | 83
PKT7ERSA | Hubbell Lighting | Columbia Lighting | LSTE22-50VLx-MPO-EU | Indoor Luminaires | Troffer | 2x2 Luminaires for Ambient Lighting of Interior Commercial Spaces | Standard | FALSE | [9 empty] | 7/7/2016 | Not Dimmable | Not Dimmable | No |  |  | 4840 | 93 | 51.9 | 8.7 | 0.982 | 5213 | 83
P4K8QS9E | Hubbell Lighting | Columbia Lighting | LSTE22-35LWx-MPO-ESDU | Indoor Luminaires | Troffer | 2x2 Luminaires for Ambient Lighting of Interior Commercial Spaces | Standard | FALSE | [9 empty] | 7/7/2016 | Dimmable | Stepped | No |  |  | 2476 | 84 | 29.4 | 19.25 | 0.884 | 3567 | 83
P1B82N3C | Hubbell Lighting | Columbia Lighting | LSTE22-40LWx-MPO-ESDU | Indoor Luminaires | Troffer | 2x2 Luminaires for Ambient Lighting of Interior Commercial Spaces | Standard | FALSE | [9 empty] | 7/7/2016 | Dimmable | Stepped | No |  |  | 2559 | 87 | 29.4 | 19.25 | 0.884 | 4100 | 83
PEXN4FTT | Hubbell Lighting | Columbia Lighting | LSTE22-50LWx-MPO-ESDU | Indoor Luminaires | Troffer | 2x2 Luminaires for Ambient Lighting of Interior Commercial Spaces | Standard | FALSE | [9 empty] | 7/7/2016 | Dimmable | Stepped | No |  |  | 2642 | 90 | 29.4 | 19.25 | 0.884 | 5213 | 83
PDCP87ZY | Hubbell Lighting | Columbia Lighting | LSTE22-30HLx-MPO-EDU | Indoor Luminaires | Troffer | 2x2 Luminaires for Ambient Lighting of Interior Commercial Spaces | Standard | FALSE | [9 empty] | 7/7/2016 | Dimmable | Continuous (Can dim down to ≤ 10% (W)) | No |  |  | 3506 | 84 | 41.7 | 19.2 | 0.919 | 3148 | 83
PNJZXDBH | Hubbell Lighting | Columbia Lighting | LSTE22-30HLx-MPO-ESDU | Indoor Luminaires | Troffer | 2x2 Luminaires for Ambient Lighting of Interior Commercial Spaces | Standard | FALSE | [9 empty] | 7/7/2016 | Dimmable | Stepped | No |  |  | 3506 | 84 | 41.7 | 19.25 | 0.92 | 3148 | 83
PJ86PD8H | Hubbell Lighting | Columbia Lighting | LSTE22-30HLx-MPO-EU | Indoor Luminaires | Troffer | 2x2 Luminaires for Ambient Lighting of Interior Commercial Spaces | Standard | FALSE | [9 empty] | 7/7/2016 | Not Dimmable | Not Dimmable | No |  |  | 3506 | 84.08 | 41.7 | 19.2 | 0.919 | 3148 | 83
P3TAZBYD | Hubbell Lighting | Columbia Lighting | LSTE22-35HLx-MPO-EDU | Indoor Luminaires | Troffer | 2x2 Luminaires for Ambient Lighting of Interior Commercial Spaces | Standard | FALSE | [9 empty] | 7/7/2016 | Dimmable | Continuous (Can dim down to ≤ 10% (W)) | No |  |  | 3566 | 86 | 41.7 | 19.2 | 0.919 | 3567 | 83
P44948X1 | Hubbell Lighting | Columbia Lighting | LSTE22-35HLx-MPO-ESDU | Indoor Luminaires | Troffer | 2x2 Luminaires for Ambient Lighting of Interior Commercial Spaces | Standard | FALSE | [9 empty] | 7/7/2016 | Dimmable | Stepped | No |  |  | 3566 | 86 | 41.7 | 19.25 | 0.92 | 3567 | 83
PHVRUJSP | Hubbell Lighting | Columbia Lighting | LSTE22-35HLx-MPO-EU | Indoor Luminaires | Troffer | 2x2 Luminaires for Ambient Lighting of Interior Commercial Spaces | Standard | FALSE | [9 empty] | 7/7/2016 | Not Dimmable | Not Dimmable | No |  |  | 3565.6 | 85.51 | 41.7 | 19.2 | 0.919 | 3567 | 83
P3JDH245 | Hubbell Lighting | Columbia Lighting | LSTE22-40HLx-MPO-EDU | Indoor Luminaires | Troffer | 2x2 Luminaires for Ambient Lighting of Interior Commercial Spaces | Standard | FALSE | [9 empty] | 7/7/2016 | Dimmable | Continuous (Can dim down to ≤ 10% (W)) | No |  |  | 3685 | 88 | 41.7 | 19.2 | 0.919 | 4100 | 83
PZRQBVKK | Hubbell Lighting | Columbia Lighting | LSTE22-40HLx-MPO-ESDU | Indoor Luminaires | Troffer | 2x2 Luminaires for Ambient Lighting of Interior Commercial Spaces | Standard | FALSE | [9 empty] | 7/7/2016 | Dimmable | Stepped | No |  |  | 3685 | 88 | 41.7 | 19.25 | 0.92 | 4100 | 83
PUNJ6AVT | Hubbell Lighting | Columbia Lighting | LSTE22-40HLx-MPO-EU | Indoor Luminaires | Troffer | 2x2 Luminaires for Ambient Lighting of Interior Commercial Spaces | Standard | FALSE | [9 empty] | 7/7/2016 | Not Dimmable | Not Dimmable | No |  |  | 3684.81 | 88.36 | 41.7 | 19.2 | 0.919 | 4100 | 83
PRZ4EPTB | Hubbell Lighting | Columbia Lighting | LSTE22-50HLx-MPO-EDU | Indoor Luminaires | Troffer | 2x2 Luminaires for Ambient Lighting of Interior Commercial Spaces | Standard | FALSE | [9 empty] | 7/7/2016 | Dimmable | Continuous (Can dim down to ≤ 10% (W)) | No |  |  | 3804 | 91 | 41.7 | 19.2 | 0.919 | 5213 | 83
PPQ55R5A | Hubbell Lighting | Columbia Lighting | LSTE22-50HLx-MPO-ESDU | Indoor Luminaires | Troffer | 2x2 Luminaires for Ambient Lighting of Interior Commercial Spaces | Standard | FALSE | [9 empty] | 7/7/2016 | Dimmable | Stepped | No |  |  | 3804 | 91 | 41.7 | 19.25 | 0.92 | 5213 | 83
PJ7RJ5HE | Hubbell Lighting | Columbia Lighting | LSTE22-50HLx-MPO-EU | Indoor Luminaires | Troffer | 2x2 Luminaires for Ambient Lighting of Interior Commercial Spaces | Standard | FALSE | [9 empty] | 7/7/2016 | Not Dimmable | Not Dimmable | No |  |  | 3804.01 | 91.22 | 41.7 | 19.2 | 0.919 | 5213 | 83
PK28VSQ7 | Hubbell Lighting | Columbia Lighting | LSTE22-30MWx-MPO-EU | Indoor Luminaires | Troffer | 2x2 Luminaires for Ambient Lighting of Interior Commercial Spaces | Standard | FALSE | [9 empty] | 7/7/2016 | Not Dimmable | Not Dimmable | No |  |  | 1925 | 88 | 21.9 | 15 | 0.952 | 3148 | 83
PKE5BK8Q | Hubbell Lighting | Columbia Lighting | LSTE22-35MWx-MPO-EDU | Indoor Luminaires | Troffer | 2x2 Luminaires for Ambient Lighting of Interior Commercial Spaces | Standard | FALSE | [9 empty] | 7/7/2016 | Dimmable | Continuous (Can dim down to ≤ 10% (W)) | No |  |  | 1958 | 89 | 21.9 | 15 | 0.952 | 3567 | 83
PJW99CQ3 | Hubbell Lighting | Columbia Lighting | LSTE22-35MWx-MPO-EU | Indoor Luminaires | Troffer | 2x2 Luminaires for Ambient Lighting of Interior Commercial Spaces | Standard | FALSE | [9 empty] | 7/7/2016 | Not Dimmable | Not Dimmable | No |  |  | 1958 | 89 | 21.9 | 15 | 0.952 | 3567 | 83
PG5FRC8V | Hubbell Lighting | Columbia Lighting | LSTE22-40MWx-MPO-EDU | Indoor Luminaires | Troffer | 2x2 Luminaires for Ambient Lighting of Interior Commercial Spaces | Standard | FALSE | [9 empty] | 7/7/2016 | Dimmable | Continuous (Can dim down to ≤ 10% (W)) | No |  |  | 2023 | 92 | 21.9 | 15 | 0.952 | 4100 | 83
PQM8USPB | Hubbell Lighting | Columbia Lighting | LSTE22-40MWx-MPO-EU | Indoor Luminaires | Troffer | 2x2 Luminaires for Ambient Lighting of Interior Commercial Spaces | Standard | FALSE | [9 empty] | 7/7/2016 | Not Dimmable | Not Dimmable | No |  |  | 2023 | 92 | 21.9 | 15 | 0.952 | 4100 | 83
PWY95TB9 | Hubbell Lighting | Columbia Lighting | LSTE22-50MWx-MPO-EDU | Indoor Luminaires | Troffer | 2x2 Luminaires for Ambient Lighting of Interior Commercial Spaces | Standard | FALSE | [9 empty] | 7/7/2016 | Dimmable | Continuous (Can dim down to ≤ 10% (W)) | No |  |  | 2089 | 95 | 21.9 | 15 | 0.952 | 5213 | 83
PPCCEUVW | Hubbell Lighting | Columbia Lighting | LSTE22-50MWx-MPO-EU | Indoor Luminaires | Troffer | 2x2 Luminaires for Ambient Lighting of Interior Commercial Spaces | Standard | FALSE | [9 empty] | 7/7/2016 | Not Dimmable | Not Dimmable | No |  |  | 2089 | 95 | 21.9 | 15 | 0.952 | 5213 | 83
P38DXGMD | Hubbell Lighting | Columbia Lighting | LSTE22-30LWx-MPO-EDU | Indoor Luminaires | Troffer | 2x2 Luminaires for Ambient Lighting of Interior Commercial Spaces | Standard | FALSE | [9 empty] | 7/7/2016 | Dimmable | Continuous (Can dim down to ≤ 10% (W)) | No |  |  | 2491 | 85 | 29.3 | 15 | 0.952 | 3148 | 83
P72DQSN6 | Hubbell Lighting | Columbia Lighting | LSTE22-30LWx-MPO-EU | Indoor Luminaires | Troffer | 2x2 Luminaires for Ambient Lighting of Interior Commercial Spaces | Standard | FALSE | [9 empty] | 7/7/2016 | Not Dimmable | Not Dimmable | No |  |  | 2491 | 85 | 29.3 | 15 | 0.952 | 3148 | 83
P47T3UNX | Hubbell Lighting | Columbia Lighting | LSTE22-35LWx-MPO-EDU | Indoor Luminaires | Troffer | 2x2 Luminaires for Ambient Lighting of Interior Commercial Spaces | Standard | FALSE | [9 empty] | 7/7/2016 | Dimmable | Continuous (Can dim down to ≤ 10% (W)) | No |  |  | 2533 | 86 | 29.3 | 15 | 0.952 | 3567 | 83
P7AEVN44 | Hubbell Lighting | Columbia Lighting | LSTE22-35LWx-MPO-EU | Indoor Luminaires | Troffer | 2x2 Luminaires for Ambient Lighting of Interior Commercial Spaces | Standard | FALSE | [9 empty] | 7/7/2016 | Not Dimmable | Not Dimmable | No |  |  | 2533 | 86 | 29.3 | 15 | 0.952 | 3567 | 83
P3CMUN8X | Hubbell Lighting | Columbia Lighting | LSTE22-40LWx-MPO-EDU | Indoor Luminaires | Troffer | 2x2 Luminaires for Ambient Lighting of Interior Commercial Spaces | Standard | FALSE | [9 empty] | 7/7/2016 | Dimmable | Continuous (Can dim down to ≤ 10% (W)) | No |  |  | 2618 | 89 | 29.3 | 15 | 0.952 | 4100 | 83
PP56KB8Z | Hubbell Lighting | Columbia Lighting | LSTE22-40LWx-MPO-EU | Indoor Luminaires | Troffer | 2x2 Luminaires for Ambient Lighting of Interior Commercial Spaces | Standard | FALSE | [9 empty] | 7/7/2016 | Not Dimmable | Not Dimmable | No |  |  | 2618 | 89 | 29.3 | 15 | 0.952 | 4100 | 83
P75QAZDU | Hubbell Lighting | Columbia Lighting | LSTE22-50LWx-MPO-EDU | Indoor Luminaires | Troffer | 2x2 Luminaires for Ambient Lighting of Interior Commercial Spaces | Standard | FALSE | [9 empty] | 7/7/2016 | Dimmable | Continuous (Can dim down to ≤ 10% (W)) | No |  |  | 2703 | 92 | 29.3 | 15 | 0.952 | 5213 | 83
PFVN9G95 | Hubbell Lighting | Columbia Lighting | LSTE22-50LWx-MPO-EU | Indoor Luminaires | Troffer | 2x2 Luminaires for Ambient Lighting of Interior Commercial Spaces | Standard | FALSE | [9 empty] | 7/7/2016 | Not Dimmable | Not Dimmable | No |  |  | 2703 | 92 | 29.3 | 15 | 0.952 | 5213 | 83
P78B4TKD | Hubbell Lighting | Columbia Lighting | LSTE22-30MLx-MPO-EDU | Indoor Luminaires | Troffer | 2x2 Luminaires for Ambient Lighting of Interior Commercial Spaces | Standard | FALSE | [9 empty] | 7/7/2016 | Dimmable | Continuous (Can dim down to ≤ 10% (W)) | No |  |  | 3336 | 84 | 39.9 | 15 | 0.952 | 3148 | 83
PY35DPHR | Hubbell Lighting | Columbia Lighting | LSTE22-30MLx-MPO-EU | Indoor Luminaires | Troffer | 2x2 Luminaires for Ambient Lighting of Interior Commercial Spaces | Standard | FALSE | [9 empty] | 7/7/2016 | Not Dimmable | Not Dimmable | No |  |  | 3336 | 84 | 39.9 | 15 | 0.952 | 3148 | 83
PBWTSQ7A | Hubbell Lighting | Columbia Lighting | LSTE22-35MLx-MPO-EDU | Indoor Luminaires | Troffer | 2x2 Luminaires for Ambient Lighting of Interior Commercial Spaces | Standard | FALSE | [9 empty] | 7/7/2016 | Dimmable | Continuous (Can dim down to ≤ 10% (W)) | No |  |  | 3393 | 85 | 39.9 | 15 | 0.952 | 3567 | 83
PFZUYZJX | Hubbell Lighting | Columbia Lighting | LSTE22-35MLx-MPO-EU | Indoor Luminaires | Troffer | 2x2 Luminaires for Ambient Lighting of Interior Commercial Spaces | Standard | FALSE | [9 empty] | 7/7/2016 | Not Dimmable | Not Dimmable | No |  |  | 3393 | 85 | 39.9 | 15 | 0.952 | 3567 | 83
PT8VF92R | Hubbell Lighting | Columbia Lighting | LSTE22-40MLx-MPO-EDU | Indoor Luminaires | Troffer | 2x2 Luminaires for Ambient Lighting of Interior Commercial Spaces | Standard | FALSE | [9 empty] | 7/7/2016 | Dimmable | Continuous (Can dim down to ≤ 10% (W)) | No |  |  | 3506 | 88 | 39.9 | 15 | 0.952 | 4100 | 83
P65RUYVH | Hubbell Lighting | Columbia Lighting | LSTE22-40MLx-MPO-EU | Indoor Luminaires | Troffer | 2x2 Luminaires for Ambient Lighting of Interior Commercial Spaces | Standard | FALSE | [9 empty] | 7/7/2016 | Not Dimmable | Not Dimmable | No |  |  | 3506 | 88 | 39.9 | 15 | 0.952 | 4100 | 83
PCV6K5DD | Hubbell Lighting | Columbia Lighting | LSTE22-50MLx-MPO-EDU | Indoor Luminaires | Troffer | 2x2 Luminaires for Ambient Lighting of Interior Commercial Spaces | Standard | FALSE | [9 empty] | 7/7/2016 | Dimmable | Continuous (Can dim down to ≤ 10% (W)) | No |  |  | 3620 | 91 | 39.9 | 15 | 0.952 | 5213 | 83
P95S3B42 | Hubbell Lighting | Columbia Lighting | LSTE22-50MLx-MPO-EU | Indoor Luminaires | Troffer | 2x2 Luminaires for Ambient Lighting of Interior Commercial Spaces | Standard | FALSE | [9 empty] | 7/7/2016 | Not Dimmable | Not Dimmable | No |  |  | 3620 | 91 | 39.9 | 15 | 0.952 | 5213 | 83
PTYUQZ5C | Hubbell Lighting | Columbia Lighting | LSTE22-30MWx-MPO-E347 | Indoor Luminaires | Troffer | 2x2 Luminaires for Ambient Lighting of Interior Commercial Spaces | Standard | FALSE | [9 empty] | 7/7/2016 | Not Dimmable | Not Dimmable | No |  |  | 1967 | 85 | 23.1 | 15 | 0.936 | 3148 | 83
P1771N4E | Hubbell Lighting | Columbia Lighting | LSTE22-30MWx-MPO-ED1347 | Indoor Luminaires | Troffer | 2x2 Luminaires for Ambient Lighting of Interior Commercial Spaces | Standard | FALSE | [9 empty] | 7/7/2016 | Dimmable | Continuous (Can dim down to ≤ 10% (W)) | No |  |  | 1967 | 88 | 23.1 | 15 | 0.936 | 3148 | 83
PAR4CXM1 | Hubbell Lighting | Columbia Lighting | LSTE22-30MWx-MPO-ED1U | Indoor Luminaires | Troffer | 2x2 Luminaires for Ambient Lighting of Interior Commercial Spaces | Standard | FALSE | [9 empty] | 7/7/2016 | Dimmable | Continuous (Can dim down to ≤ 10% (W)) | No |  |  | 1967 | 85 | 23.1 | 15 | 0.936 | 3148 | 83
PZ3S7MWS | Hubbell Lighting | Columbia Lighting | LSTE22-30MWx-MPO-ED347 | Indoor Luminaires | Troffer | 2x2 Luminaires for Ambient Lighting of Interior Commercial Spaces | Standard | FALSE | [9 empty] | 7/7/2016 | Dimmable | Continuous (Can dim down to ≤ 10% (W)) | No |  |  | 1967 | 88 | 23.1 | 15 | 0.936 | 3148 | 83
PGQQZQZB | Hubbell Lighting | Columbia Lighting | LSTE22-35MWx-MPO-E347 | Indoor Luminaires | Troffer | 2x2 Luminaires for Ambient Lighting of Interior Commercial Spaces | Standard | FALSE | [9 empty] | 7/7/2016 | Not Dimmable | Not Dimmable | No |  |  | 2000 | 87 | 23.1 | 15 | 0.936 | 3567 | 83
PBEE7X63 | Hubbell Lighting | Columbia Lighting | LSTE22-35MWx-MPO-ED1347 | Indoor Luminaires | Troffer | 2x2 Luminaires for Ambient Lighting of Interior Commercial Spaces | Standard | FALSE | [9 empty] | 7/7/2016 | Dimmable | Continuous (Can dim down to ≤ 10% (W)) | No |  |  | 2000 | 87 | 23.1 | 15 | 0.936 | 3567 | 83
PZQM4QD7 | Hubbell Lighting | Columbia Lighting | LSTE22-35MWx-MPO-ED1U | Indoor Luminaires | Troffer | 2x2 Luminaires for Ambient Lighting of Interior Commercial Spaces | Standard | FALSE | [9 empty] | 7/7/2016 | Dimmable | Continuous (Can dim down to ≤ 10% (W)) | No |  |  | 2000 | 87 | 23.1 | 15 | 0.936 | 3567 | 83
PSC7V293 | Hubbell Lighting | Columbia Lighting | LSTE22-35MWx-MPO-ED347 | Indoor Luminaires | Troffer | 2x2 Luminaires for Ambient Lighting of Interior Commercial Spaces | Standard | FALSE | [9 empty] | 7/7/2016 | Dimmable | Continuous (Can dim down to ≤ 10% (W)) | No |  |  | 2000 | 87 | 23.1 | 15 | 0.936 | 3567 | 83
P5BTNJVT | Hubbell Lighting | Columbia Lighting | LSTE22-40MWx-MPO-E347 | Indoor Luminaires | Troffer | 2x2 Luminaires for Ambient Lighting of Interior Commercial Spaces | Standard | FALSE | [9 empty] | 7/7/2016 | Not Dimmable | Not Dimmable | No |  |  | 2067 | 89 | 23.1 | 15 | 0.936 | 4100 | 83
PTTB7DC8 | Hubbell Lighting | Columbia Lighting | LSTE22-40MWx-MPO-ED1347 | Indoor Luminaires | Troffer | 2x2 Luminaires for Ambient Lighting of Interior Commercial Spaces | Standard | FALSE | [9 empty] | 7/7/2016 | Dimmable | Continuous (Can dim down to ≤ 10% (W)) | No |  |  | 2067 | 89 | 23.1 | 15 | 0.936 | 4100 | 83
PMZEAR8A | Hubbell Lighting | Columbia Lighting | LSTE22-40MWx-MPO-ED1U | Indoor Luminaires | Troffer | 2x2 Luminaires for Ambient Lighting of Interior Commercial Spaces | Standard | FALSE | [9 empty] | 7/7/2016 | Dimmable | Continuous (Can dim down to ≤ 10% (W)) | No |  |  | 2067 | 89 | 23.1 | 15 | 0.936 | 4100 | 83
PPFD7SUZ | Hubbell Lighting | Columbia Lighting | LSTE22-40MWx-MPO-ED347 | Indoor Luminaires | Troffer | 2x2 Luminaires for Ambient Lighting of Interior Commercial Spaces | Standard | FALSE | [9 empty] | 7/7/2016 | Dimmable | Continuous (Can dim down to ≤ 10% (W)) | No |  |  | 2067 | 89 | 23.1 | 15 | 0.936 | 4100 | 83
PMSDY1HF | Hubbell Lighting | Columbia Lighting | LSTE22-50MWx-MPO-E347 | Indoor Luminaires | Troffer | 2x2 Luminaires for Ambient Lighting of Interior Commercial Spaces | Standard | FALSE | [9 empty] | 7/7/2016 | Not Dimmable | Not Dimmable | No |  |  | 2134 | 92 | 23.1 | 15 | 0.936 | 5213 | 83
PCXVPKJG | Hubbell Lighting | Columbia Lighting | LSTE22-50MWx-MPO-ED1347 | Indoor Luminaires | Troffer | 2x2 Luminaires for Ambient Lighting of Interior Commercial Spaces | Standard | FALSE | [9 empty] | 7/7/2016 | Dimmable | Continuous (Can dim down to ≤ 10% (W)) | No |  |  | 2134 | 92 | 23.1 | 15 | 0.936 | 5213 | 83
P7K6MA9F | Hubbell Lighting | Columbia Lighting | LSTE22-50MWx-MPO-ED1U | Indoor Luminaires | Troffer | 2x2 Luminaires for Ambient Lighting of Interior Commercial Spaces | Standard | FALSE | [9 empty] | 7/7/2016 | Dimmable | Continuous (Can dim down to ≤ 10% (W)) | No |  |  | 2134 | 92 | 23.1 | 15 | 0.936 | 5213 | 83
PP3VKB3S | Hubbell Lighting | Columbia Lighting | LSTE22-50MWx-MPO-ED347 | Indoor Luminaires | Troffer | 2x2 Luminaires for Ambient Lighting of Interior Commercial Spaces | Standard | FALSE | [9 empty] | 7/7/2016 | Dimmable | Continuous (Can dim down to ≤ 10% (W)) | No |  |  | 2134 | 92 | 23.1 | 15 | 0.936 | 5213 | 83
P6PR2A3F | Hubbell Lighting | Columbia Lighting | LSTE22-30LWx-MPO-E347 | Indoor Luminaires | Troffer | 2x2 Luminaires for Ambient Lighting of Interior Commercial Spaces | Standard | FALSE | [9 empty] | 7/7/2016 | Not Dimmable | Not Dimmable | No |  |  | 2491 | 85 | 29.3 | 15 | 0.936 | 3148 | 83
PA7JP52H | Hubbell Lighting | Columbia Lighting | LSTE22-30LWx-MPO-ED1347 | Indoor Luminaires | Troffer | 2x2 Luminaires for Ambient Lighting of Interior Commercial Spaces | Standard | FALSE | [9 empty] | 7/7/2016 | Dimmable | Continuous (Can dim down to ≤ 10% (W)) | No |  |  | 2491 | 85 | 29.3 | 15 | 0.936 | 3148 | 83
PCVWEY4R | Hubbell Lighting | Columbia Lighting | LSTE22-30LWx-MPO-ED1U | Indoor Luminaires | Troffer | 2x2 Luminaires for Ambient Lighting of Interior Commercial Spaces | Standard | FALSE | [9 empty] | 7/7/2016 | Dimmable | Continuous (Can dim down to ≤ 10% (W)) | No |  |  | 2491 | 85 | 29.3 | 15 | 0.936 | 3148 | 83
P5GVSVU7 | Hubbell Lighting | Columbia Lighting | LSTE22-30LWx-MPO-ED347 | Indoor Luminaires | Troffer | 2x2 Luminaires for Ambient Lighting of Interior Commercial Spaces | Standard | FALSE | [9 empty] | 7/7/2016 | Dimmable | Continuous (Can dim down to ≤ 10% (W)) | No |  |  | 2491 | 85 | 29.3 | 15 | 0.936 | 3148 | 83
PZUNYRZG | Hubbell Lighting | Columbia Lighting | LSTE22-35LWx-MPO-E347 | Indoor Luminaires | Troffer | 2x2 Luminaires for Ambient Lighting of Interior Commercial Spaces | Standard | FALSE | [9 empty] | 7/7/2016 | Not Dimmable | Not Dimmable | No |  |  | 2533 | 86 | 29.3 | 15 | 0.936 | 3567 | 83
PHEXKRA7 | Hubbell Lighting | Columbia Lighting | LSTE22-35LWx-MPO-ED1347 | Indoor Luminaires | Troffer | 2x2 Luminaires for Ambient Lighting of Interior Commercial Spaces | Standard | FALSE | [9 empty] | 7/7/2016 | Dimmable | Continuous (Can dim down to ≤ 10% (W)) | No |  |  | 2533 | 86 | 29.3 | 15 | 0.936 | 3567 | 83
PPX7FG7M | Hubbell Lighting | Columbia Lighting | LSTE22-35LWx-MPO-ED1U | Indoor Luminaires | Troffer | 2x2 Luminaires for Ambient Lighting of Interior Commercial Spaces | Standard | FALSE | [9 empty] | 7/7/2016 | Dimmable | Continuous (Can dim down to ≤ 10% (W)) | No |  |  | 2533 | 86 | 29.3 | 15 | 0.936 | 3567 | 83
PG8FP8BA | Hubbell Lighting | Columbia Lighting | LSTE22-35LWx-MPO-ED347 | Indoor Luminaires | Troffer | 2x2 Luminaires for Ambient Lighting of Interior Commercial Spaces | Standard | FALSE | [9 empty] | 7/7/2016 | Dimmable | Continuous (Can dim down to ≤ 10% (W)) | No |  |  | 2533 | 86 | 29.3 | 15 | 0.936 | 3567 | 83
PG5JRJHK | Hubbell Lighting | Columbia Lighting | LSTE22-40LWx-MPO-E347 | Indoor Luminaires | Troffer | 2x2 Luminaires for Ambient Lighting of Interior Commercial Spaces | Standard | FALSE | [9 empty] | 7/7/2016 | Not Dimmable | Not Dimmable | No |  |  | 2618 | 89 | 29.3 | 15 | 0.936 | 4100 | 83
PP6ZPCB4 | Hubbell Lighting | Columbia Lighting | LSTE22-40LWx-MPO-ED1347 | Indoor Luminaires | Troffer | 2x2 Luminaires for Ambient Lighting of Interior Commercial Spaces | Standard | FALSE | [9 empty] | 7/7/2016 | Dimmable | Continuous (Can dim down to ≤ 10% (W)) | No |  |  | 2618 | 89 | 29.3 | 15 | 0.936 | 4100 | 83
PR95G3US | Hubbell Lighting | Columbia Lighting | LSTE22-40LWx-MPO-ED1U | Indoor Luminaires | Troffer | 2x2 Luminaires for Ambient Lighting of Interior Commercial Spaces | Standard | FALSE | [9 empty] | 7/7/2016 | Dimmable | Continuous (Can dim down to ≤ 10% (W)) | No |  |  | 2618 | 89 | 29.3 | 15 | 0.936 | 4100 | 83
PVXMNWVT | Hubbell Lighting | Columbia Lighting | LSTE22-40LWx-MPO-ED347 | Indoor Luminaires | Troffer | 2x2 Luminaires for Ambient Lighting of Interior Commercial Spaces | Standard | FALSE | [9 empty] | 7/7/2016 | Dimmable | Continuous (Can dim down to ≤ 10% (W)) | No |  |  | 2618 | 89 | 29.3 | 15 | 0.936 | 4100 | 83
PVGKSYFA | Hubbell Lighting | Columbia Lighting | LSTE22-50LWx-MPO-E347 | Indoor Luminaires | Troffer | 2x2 Luminaires for Ambient Lighting of Interior Commercial Spaces | Standard | FALSE | [9 empty] | 7/7/2016 | Not Dimmable | Not Dimmable | No |  |  | 2703 | 92 | 29.3 | 15 | 0.936 | 5213 | 83
PJN5G3W9 | Hubbell Lighting | Columbia Lighting | LSTE22-50LWx-MPO-ED1347 | Indoor Luminaires | Troffer | 2x2 Luminaires for Ambient Lighting of Interior Commercial Spaces | Standard | FALSE | [9 empty] | 7/7/2016 | Dimmable | Continuous (Can dim down to ≤ 10% (W)) | No |  |  | 2703 | 92 | 29.3 | 15 | 0.936 | 5213 | 83
P1H2E6S2 | Hubbell Lighting | Columbia Lighting | LSTE22-50LWx-MPO-ED1U | Indoor Luminaires | Troffer | 2x2 Luminaires for Ambient Lighting of Interior Commercial Spaces | Standard | FALSE | [9 empty] | 7/7/2016 | Dimmable | Continuous (Can dim down to ≤ 10% (W)) | No |  |  | 2703 | 92 | 29.3 | 15 | 0.936 | 5213 | 83
P9MFESUX | Hubbell Lighting | Columbia Lighting | LSTE22-50LWx-MPO-ED347 | Indoor Luminaires | Troffer | 2x2 Luminaires for Ambient Lighting of Interior Commercial Spaces | Standard | FALSE | [9 empty] | 7/7/2016 | Dimmable | Continuous (Can dim down to ≤ 10% (W)) | No |  |  | 2703 | 92 | 29.3 | 15 | 0.936 | 5213 | 83
PG8CYX34 | Hubbell Lighting | Columbia Lighting | LSTE22-30MLx-MPO-E347 | Indoor Luminaires | Troffer | 2x2 Luminaires for Ambient Lighting of Interior Commercial Spaces | Standard | FALSE | [9 empty] | 7/7/2016 | Not Dimmable | Not Dimmable | No |  |  | 3336 | 84 | 39.9 | 15 | 0.936 | 3148 | 83
PZQ6Q54F | Hubbell Lighting | Columbia Lighting | LSTE22-30MLx-MPO-ED1347 | Indoor Luminaires | Troffer | 2x2 Luminaires for Ambient Lighting of Interior Commercial Spaces | Standard | FALSE | [9 empty] | 7/7/2016 | Dimmable | Continuous (Can dim down to ≤ 10% (W)) | No |  |  | 3336 | 84 | 39.9 | 15 | 0.936 | 3148 | 83
PXAAA7S4 | Hubbell Lighting | Columbia Lighting | LSTE22-30MLx-MPO-ED1U | Indoor Luminaires | Troffer | 2x2 Luminaires for Ambient Lighting of Interior Commercial Spaces | Standard | FALSE | [9 empty] | 7/7/2016 | Dimmable | Continuous (Can dim down to ≤ 10% (W)) | No |  |  | 3336 | 84 | 39.9 | 15 | 0.936 | 3148 | 83
PQUHZC1V | Hubbell Lighting | Columbia Lighting | LSTE22-35MLx-MPO-E347 | Indoor Luminaires | Troffer | 2x2 Luminaires for Ambient Lighting of Interior Commercial Spaces | Standard | FALSE | [9 empty] | 7/7/2016 | Not Dimmable | Not Dimmable | No |  |  | 3393 | 85 | 39.9 | 15 | 0.936 | 3567 | 83
P5ENFWPC | Hubbell Lighting | Columbia Lighting | LSTE22-35MLx-MPO-ED1347 | Indoor Luminaires | Troffer | 2x2 Luminaires for Ambient Lighting of Interior Commercial Spaces | Standard | FALSE | [9 empty] | 7/7/2016 | Dimmable | Continuous (Can dim down to ≤ 10% (W)) | No |  |  | 3393 | 85 | 39.9 | 15 | 0.936 | 3567 | 83
PP2TE4EA | Hubbell Lighting | Columbia Lighting | LSTE22-35MLx-MPO-ED1U | Indoor Luminaires | Troffer | 2x2 Luminaires for Ambient Lighting of Interior Commercial Spaces | Standard | FALSE | [9 empty] | 7/7/2016 | Dimmable | Continuous (Can dim down to ≤ 10% (W)) | No |  |  | 3393 | 85 | 39.9 | 15 | 0.936 | 3567 | 83
P351AYWN | Hubbell Lighting | Columbia Lighting | LSTE22-40MLx-MPO-E347 | Indoor Luminaires | Troffer | 2x2 Luminaires for Ambient Lighting of Interior Commercial Spaces | Standard | FALSE | [9 empty] | 7/7/2016 | Not Dimmable | Not Dimmable | No |  |  | 3506 | 88 | 39.9 | 15 | 0.936 | 4100 | 83
PMEDVB42 | Hubbell Lighting | Columbia Lighting | LSTE22-40MLx-MPO-ED1347 | Indoor Luminaires | Troffer | 2x2 Luminaires for Ambient Lighting of Interior Commercial Spaces | Standard | FALSE | [9 empty] | 7/7/2016 | Dimmable | Continuous (Can dim down to ≤ 10% (W)) | No |  |  | 3506 | 88 | 39.9 | 15 | 0.936 | 4100 | 83
PQ58UBH5 | Hubbell Lighting | Columbia Lighting | LSTE22-40MLx-MPO-ED1U | Indoor Luminaires | Troffer | 2x2 Luminaires for Ambient Lighting of Interior Commercial Spaces | Standard | FALSE | [9 empty] | 7/7/2016 | Dimmable | Continuous (Can dim down to ≤ 10% (W)) | No |  |  | 3506 | 88 | 39.9 | 15 | 0.936 | 4100 | 83
PJUHHRDH | Hubbell Lighting | Columbia Lighting | LSTE22-50MLx-MPO-E347 | Indoor Luminaires | Troffer | 2x2 Luminaires for Ambient Lighting of Interior Commercial Spaces | Standard | FALSE | [9 empty] | 7/7/2016 | Not Dimmable | Not Dimmable | No |  |  | 3620 | 91 | 39.9 | 15 | 0.936 | 5213 | 83
PHS6CM3W | Hubbell Lighting | Columbia Lighting | LSTE22-50MLx-MPO-ED1347 | Indoor Luminaires | Troffer | 2x2 Luminaires for Ambient Lighting of Interior Commercial Spaces | Standard | FALSE | [9 empty] | 7/7/2016 | Dimmable | Continuous (Can dim down to ≤ 10% (W)) | No |  |  | 3620 | 91 | 39.9 | 15 | 0.936 | 5213 | 83
PYTYQEHU | Hubbell Lighting | Columbia Lighting | LSTE22-50MLx-MPO-ED1U | Indoor Luminaires | Troffer | 2x2 Luminaires for Ambient Lighting of Interior Commercial Spaces | Standard | FALSE | [9 empty] | 7/7/2016 | Dimmable | Continuous (Can dim down to ≤ 10% (W)) | No |  |  | 3620 | 91 | 39.9 | 15 | 0.936 | 5213 | 83
P9HWUVK9 | Hubbell Lighting | Columbia Lighting | LSTE22-30HLx-MPO-E347 | Indoor Luminaires | Troffer | 2x2 Luminaires for Ambient Lighting of Interior Commercial Spaces | Standard | FALSE | [9 empty] | 7/7/2016 | Not Dimmable | Not Dimmable | No |  |  | 3506 | 84 | 41.7 | 15 | 0.936 | 3148 | 83
P7VV37FT | Hubbell Lighting | Columbia Lighting | LSTE22-30HLx-MPO-ED1347 | Indoor Luminaires | Troffer | 2x2 Luminaires for Ambient Lighting of Interior Commercial Spaces | Standard | FALSE | [9 empty] | 7/7/2016 | Dimmable | Continuous (Can dim down to ≤ 10% (W)) | No |  |  | 3506 | 84 | 41.7 | 15 | 0.936 | 3148 | 83
PKS3HSDC | Hubbell Lighting | Columbia Lighting | LSTE22-30HLx-MPO-ED1U | Indoor Luminaires | Troffer | 2x2 Luminaires for Ambient Lighting of Interior Commercial Spaces | Standard | FALSE | [9 empty] | 7/7/2016 | Dimmable | Continuous (Can dim down to ≤ 10% (W)) | No |  |  | 3506 | 84 | 41.7 | 15 | 0.936 | 3148 | 83
PYHSZAE1 | Hubbell Lighting | Columbia Lighting | LSTE22-30HLx-MPO-ED347 | Indoor Luminaires | Troffer | 2x2 Luminaires for Ambient Lighting of Interior Commercial Spaces | Standard | FALSE | [9 empty] | 7/7/2016 | Dimmable | Continuous (Can dim down to ≤ 10% (W)) | No |  |  | 3506 | 84 | 41.7 | 15 | 0.936 | 3148 | 83
PNJE6AKK | Hubbell Lighting | Columbia Lighting | LSTE22-35HLx-MPO-E347 | Indoor Luminaires | Troffer | 2x2 Luminaires for Ambient Lighting of Interior Commercial Spaces | Standard | FALSE | [9 empty] | 7/7/2016 | Not Dimmable | Not Dimmable | No |  |  | 3566 | 86 | 41.7 | 15 | 0.936 | 3567 | 83
PMWY53JM | Hubbell Lighting | Columbia Lighting | LSTE22-35HLx-MPO-ED1347 | Indoor Luminaires | Troffer | 2x2 Luminaires for Ambient Lighting of Interior Commercial Spaces | Standard | FALSE | [9 empty] | 7/7/2016 | Dimmable | Continuous (Can dim down to ≤ 10% (W)) | No |  |  | 3566 | 86 | 41.7 | 15 | 0.936 | 3567 | 83
P7KKQWDN | Hubbell Lighting | Columbia Lighting | LSTE22-35HLx-MPO-ED1U | Indoor Luminaires | Troffer | 2x2 Luminaires for Ambient Lighting of Interior Commercial Spaces | Standard | FALSE | [9 empty] | 7/7/2016 | Dimmable | Continuous (Can dim down to ≤ 10% (W)) | No |  |  | 3566 | 86 | 41.7 | 15 | 0.936 | 3567 | 83
PA6FXDRM | Hubbell Lighting | Columbia Lighting | LSTE22-35HLx-MPO-ED347 | Indoor Luminaires | Troffer | 2x2 Luminaires for Ambient Lighting of Interior Commercial Spaces | Standard | FALSE | [9 empty] | 7/7/2016 | Dimmable | Continuous (Can dim down to ≤ 10% (W)) | No |  |  | 3566 | 86 | 41.7 | 15 | 0.936 | 3567 | 83
P9E4UEHV | Hubbell Lighting | Columbia Lighting | LSTE22-40HLx-MPO-E347 | Indoor Luminaires | Troffer | 2x2 Luminaires for Ambient Lighting of Interior Commercial Spaces | Standard | FALSE | [9 empty] | 7/7/2016 | Not Dimmable | Not Dimmable | No |  |  | 3685 | 88 | 41.7 | 15 | 0.936 | 4100 | 83
PKR666H9 | Hubbell Lighting | Columbia Lighting | LSTE22-40HLx-MPO-ED1347 | Indoor Luminaires | Troffer | 2x2 Luminaires for Ambient Lighting of Interior Commercial Spaces | Standard | FALSE | [9 empty] | 7/7/2016 | Dimmable | Continuous (Can dim down to ≤ 10% (W)) | No |  |  | 3685 | 88 | 41.7 | 15 | 0.936 | 4100 | 83
P6DNZ421 | Hubbell Lighting | Columbia Lighting | LSTE22-40HLx-MPO-ED1U | Indoor Luminaires | Troffer | 2x2 Luminaires for Ambient Lighting of Interior Commercial Spaces | Standard | FALSE | [9 empty] | 7/7/2016 | Dimmable | Continuous (Can dim down to ≤ 10% (W)) | No |  |  | 3685 | 88 | 41.7 | 15 | 0.936 | 4100 | 83
P7GKQBNM | Hubbell Lighting | Columbia Lighting | LSTE22-40HLx-MPO-ED347 | Indoor Luminaires | Troffer | 2x2 Luminaires for Ambient Lighting of Interior Commercial Spaces | Standard | FALSE | [9 empty] | 7/7/2016 | Dimmable | Continuous (Can dim down to ≤ 10% (W)) | No |  |  | 3685 | 88 | 41.7 | 15 | 0.936 | 4100 | 83
PN8J649M | Hubbell Lighting | Columbia Lighting | LSTE22-50HLx-MPO-E347 | Indoor Luminaires | Troffer | 2x2 Luminaires for Ambient Lighting of Interior Commercial Spaces | Standard | FALSE | [9 empty] | 7/7/2016 | Not Dimmable | Not Dimmable | No |  |  | 3804 | 91 | 41.7 | 15 | 0.936 | 5213 | 83
PS4MXB2W | Hubbell Lighting | Columbia Lighting | LSTE22-50HLx-MPO-ED1347 | Indoor Luminaires | Troffer | 2x2 Luminaires for Ambient Lighting of Interior Commercial Spaces | Standard | FALSE | [9 empty] | 7/7/2016 | Dimmable | Continuous (Can dim down to ≤ 10% (W)) | No |  |  | 3804 | 91 | 41.7 | 15 | 0.936 | 5213 | 83
P5PTZ5PE | Hubbell Lighting | Columbia Lighting | LSTE22-50HLx-MPO-ED1U | Indoor Luminaires | Troffer | 2x2 Luminaires for Ambient Lighting of Interior Commercial Spaces | Standard | FALSE | [9 empty] | 7/7/2016 | Dimmable | Continuous (Can dim down to ≤ 10% (W)) | No |  |  | 3804 | 91 | 41.7 | 15 | 0.936 | 5213 | 83
P338KZVC | Hubbell Lighting | Columbia Lighting | LSTE22-50HLx-MPO-ED347 | Indoor Luminaires | Troffer | 2x2 Luminaires for Ambient Lighting of Interior Commercial Spaces | Standard | FALSE | [9 empty] | 7/7/2016 | Dimmable | Continuous (Can dim down to ≤ 10% (W)) | No |  |  | 3804 | 91 | 41.7 | 15 | 0.936 | 5213 | 83
P8UDD6H7 | Hubbell Lighting | Columbia Lighting | LSTE22-35VLx-MPO-E347 | Indoor Luminaires | Troffer | 2x2 Luminaires for Ambient Lighting of Interior Commercial Spaces | Standard | FALSE | [9 empty] | 7/7/2016 | Not Dimmable | Not Dimmable | No |  |  | 4368 | 84 | 51.9 | 8.7 | 0.982 | 3567 | 83
PSXABHYP | Hubbell Lighting | Columbia Lighting | LSTE22-35VLx-MPO-ED1347 | Indoor Luminaires | Troffer | 2x2 Luminaires for Ambient Lighting of Interior Commercial Spaces | Standard | FALSE | [9 empty] | 7/7/2016 | Dimmable | Continuous (Can dim down to ≤ 10% (W)) | No |  |  | 4368 | 84 | 51.9 | 8.7 | 0.982 | 3567 | 83
PJBB39DC | Hubbell Lighting | Columbia Lighting | LSTE22-35VLx-MPO-ED1U | Indoor Luminaires | Troffer | 2x2 Luminaires for Ambient Lighting of Interior Commercial Spaces | Standard | FALSE | [9 empty] | 7/7/2016 | Dimmable | Continuous (Can dim down to ≤ 10% (W)) | No |  |  | 4368 | 84 | 51.9 | 8.7 | 0.982 | 3567 | 83
P32ZF9GV | Hubbell Lighting | Columbia Lighting | LSTE22-35VLx-MPO-ED347 | Indoor Luminaires | Troffer | 2x2 Luminaires for Ambient Lighting of Interior Commercial Spaces | Standard | FALSE | [9 empty] | 7/7/2016 | Dimmable | Continuous (Can dim down to ≤ 10% (W)) | No |  |  | 4368 | 84 | 51.9 | 8.7 | 0.982 | 3567 | 83
PFKWDPJU | Hubbell Lighting | Columbia Lighting | LSTE22-35VLx-MPO-EDU | Indoor Luminaires | Troffer | 2x2 Luminaires for Ambient Lighting of Interior Commercial Spaces | Standard | FALSE | [9 empty] | 7/7/2016 | Dimmable | Continuous (Can dim down to ≤ 10% (W)) | No |  |  | 4368 | 84 | 51.9 | 8.7 | 0.982 | 3567 | 83
PKHUEUYN | Hubbell Lighting | Columbia Lighting | LSTE22-35VLx-MPO-EU | Indoor Luminaires | Troffer | 2x2 Luminaires for Ambient Lighting of Interior Commercial Spaces | Standard | FALSE | [9 empty] | 7/7/2016 | Not Dimmable | Not Dimmable | No |  |  | 4368 | 84 | 51.9 | 8.7 | 0.982 | 3567 | 83
P2TYXZ1U | Hubbell Lighting | Columbia Lighting | LSTE22-40VLx-MPO-E347 | Indoor Luminaires | Troffer | 2x2 Luminaires for Ambient Lighting of Interior Commercial Spaces | Standard | FALSE | [9 empty] | 7/7/2016 | Not Dimmable | Not Dimmable | No |  |  | 4455 | 86 | 51.9 | 8.7 | 0.982 | 4100 | 83
P27SZS9E | Hubbell Lighting | Columbia Lighting | LSTE22-40VLx-MPO-ED1347 | Indoor Luminaires | Troffer | 2x2 Luminaires for Ambient Lighting of Interior Commercial Spaces | Standard | FALSE | [9 empty] | 7/7/2016 | Dimmable | Continuous (Can dim down to ≤ 10% (W)) | No |  |  | 4455 | 86 | 51.9 | 8.7 | 0.982 | 4100 | 83
P3Q76ANM | Hubbell Lighting | Columbia Lighting | LSTE22-40VLx-MPO-ED1U | Indoor Luminaires | Troffer | 2x2 Luminaires for Ambient Lighting of Interior Commercial Spaces | Standard | FALSE | [9 empty] | 7/7/2016 | Dimmable | Continuous (Can dim down to ≤ 10% (W)) | No |  |  | 4455 | 86 | 51.9 | 8.7 | 0.982 | 4100 | 83
PNQ75Q49 | Hubbell Lighting | Columbia Lighting | LSTE22-40VLx-MPO-ED347 | Indoor Luminaires | Troffer | 2x2 Luminaires for Ambient Lighting of Interior Commercial Spaces | Standard | FALSE | [9 empty] | 7/7/2016 | Dimmable | Continuous (Can dim down to ≤ 10% (W)) | No |  |  | 4455 | 86 | 51.9 | 8.7 | 0.982 | 4100 | 83
P4SXRQ1B | Hubbell Lighting | Columbia Lighting | LSTE22-40VLx-MPO-EDU | Indoor Luminaires | Troffer | 2x2 Luminaires for Ambient Lighting of Interior Commercial Spaces | Standard | FALSE | [9 empty] | 7/7/2016 | Dimmable | Continuous (Can dim down to ≤ 10% (W)) | No |  |  | 4455 | 86 | 51.9 | 8.7 | 0.982 | 4100 | 83
PHBUJSBP | Hubbell Lighting | Columbia Lighting | LSTE22-40VLx-MPO-EU | Indoor Luminaires | Troffer | 2x2 Luminaires for Ambient Lighting of Interior Commercial Spaces | Standard | FALSE | [9 empty] | 7/7/2016 | Not Dimmable | Not Dimmable | No |  |  | 4455 | 86 | 51.9 | 8.7 | 0.982 | 4100 | 83
PNDQ7JPS | Hubbell Lighting | Columbia Lighting | LSTE22-50VLx-MPO-E347 | Indoor Luminaires | Troffer | 2x2 Luminaires for Ambient Lighting of Interior Commercial Spaces | Standard | FALSE | [9 empty] | 7/7/2016 | Not Dimmable | Not Dimmable | No |  |  | 4840 | 93 | 51.9 | 8.7 | 0.982 | 5213 | 83
P3XJTMAQ | Hubbell Lighting | Columbia Lighting | LSTE22-50VLx-MPO-ED1347 | Indoor Luminaires | Troffer | 2x2 Luminaires for Ambient Lighting of Interior Commercial Spaces | Standard | FALSE | [9 empty] | 7/7/2016 | Dimmable | Continuous (Can dim down to ≤ 10% (W)) | No |  |  | 4840 | 93 | 51.9 | 8.7 | 0.982 | 5213 | 83
PD13K6U8 | Hubbell Lighting | Columbia Lighting | LSTE22-50VLx-MPO-ED1U | Indoor Luminaires | Troffer | 2x2 Luminaires for Ambient Lighting of Interior Commercial Spaces | Standard | FALSE | [9 empty] | 7/7/2016 | Dimmable | Continuous (Can dim down to ≤ 10% (W)) | No |  |  | 4840 | 93 | 51.9 | 8.7 | 0.982 | 5213 | 83
PQ4JBHDU | Hubbell Lighting | Columbia Lighting | LSTE22-50VLx-MPO-ED347 | Indoor Luminaires | Troffer | 2x2 Luminaires for Ambient Lighting of Interior Commercial Spaces | Standard | FALSE | [9 empty] | 7/7/2016 | Dimmable | Continuous (Can dim down to ≤ 10% (W)) | No |  |  | 4840 | 93 | 51.9 | 8.7 | 0.982 | 5213 | 83
PBGV4RMT | Hubbell Lighting | Columbia Lighting | LJT22-50VLXX-XXA19F-EU [All Options Qualified] | Indoor Luminaires | Troffer | 2x2 Luminaires for Ambient Lighting of Interior Commercial Spaces | Standard | TRUE | 4098 | 105.1 | 39 | 13.8 | 0.976 | 5196 | 83 | 5 | 50000 | 9/26/2016 | Not Dimmable | Not Dimmable | No |  | 4 | 4330.11 | 104.09 | 41.6 | 8.72 | 0.98 | 4968 | 82
P5DBVNRV | Hubbell Lighting | Columbia Lighting | LJT22-35MWXX-XXA19F-EU [All Options Qualified] | Indoor Luminaires | Troffer | 2x2 Luminaires for Ambient Lighting of Interior Commercial Spaces | Standard | TRUE | 1820 | 101.7 | 17.9 | 11.24 | 0.96 | 3489 | 82 | 5 | 50000 | 9/26/2016 | Not Dimmable | Not Dimmable | No |  | 4 | 1805.66 | 99.21 | 18.2 | 11.03 | 0.96 | 3412 | 82
PCH4Q9SY | Hubbell Lighting | Columbia Lighting | LJT22-35MWXX-XXA19F-EDU [All Options Qualified] | Indoor Luminaires | Troffer | 2x2 Luminaires for Ambient Lighting of Interior Commercial Spaces | Standard | FALSE | [9 empty] | 9/26/2016 | Dimmable | Continuous (Cannot dim down to ≤ 10% (W) | No |  |  | 1805.66 | 99.21 | 18.2 | 11.03 | 0.96 | 3412 | 83
P8C6JK47 | Hubbell Lighting | Columbia Lighting | LJT22-35MWXX-XXA19F-ED1U [All Options Qualified] | Indoor Luminaires | Troffer | 2x2 Luminaires for Ambient Lighting of Interior Commercial Spaces | Standard | FALSE | [9 empty] | 9/26/2016 | Dimmable | Continuous (Can dim down to ≤ 10% (W)) | No |  |  | 1805.66 | 99.21 | 18.2 | 11.03 | 0.96 | 3412 | 83
PX2UXMDU | Hubbell Lighting | Columbia Lighting | LJT22-40MWXX-XXA19F-EU [All Options Qualified] | Indoor Luminaires | Troffer | 2x2 Luminaires for Ambient Lighting of Interior Commercial Spaces | Standard | FALSE | [9 empty] | 9/26/2016 | Not Dimmable | Not Dimmable | No |  |  | 1867.94 | 102.63 | 18.2 | 11.03 | 0.96 | 3951 | 83
PEA4T27Y | Hubbell Lighting | Columbia Lighting | LJT22-40MWXX-XXA19F-EDU [All Options Qualified] | Indoor Luminaires | Troffer | 2x2 Luminaires for Ambient Lighting of Interior Commercial Spaces | Standard | FALSE | [9 empty] | 9/26/2016 | Dimmable | Continuous (Cannot dim down to ≤ 10% (W) | No |  |  | 1867.94 | 102.63 | 18.2 | 11.03 | 0.96 | 3951 | 82
PCQZTNQA | Hubbell Lighting | Columbia Lighting | LJT22-40MWXX-XXA19F-ED1U [All Options Qualified] | Indoor Luminaires | Troffer | 2x2 Luminaires for Ambient Lighting of Interior Commercial Spaces | Standard | FALSE | [9 empty] | 9/26/2016 | Dimmable | Continuous (Can dim down to ≤ 10% (W)) | No |  |  | 1867.94 | 102.63 | 18.2 | 11.03 | 0.96 | 3951 | 82
PGQVFHTC | Hubbell Lighting | Columbia Lighting | LJT22-50MWXX-XXA19F-EDU [All Options Qualified] | Indoor Luminaires | Troffer | 2x2 Luminaires for Ambient Lighting of Interior Commercial Spaces | Standard | FALSE | [9 empty] | 9/26/2016 | Dimmable | Continuous (Cannot dim down to ≤ 10% (W) | No |  |  | 1930.27 | 106.06 | 18.2 | 11.03 | 0.96 | 4968 | 83
PEYVFTWG | Hubbell Lighting | Columbia Lighting | LJT22-50MWXX-XXA19F-ED1U [All Options Qualified] | Indoor Luminaires | Troffer | 2x2 Luminaires for Ambient Lighting of Interior Commercial Spaces | Standard | FALSE | [9 empty] | 9/26/2016 | Dimmable | Continuous (Can dim down to ≤ 10% (W)) | No |  |  | 1930.27 | 106.06 | 18.2 | 11.03 | 0.96 | 4968 | 83
PMT8ANB7 | Hubbell Lighting | Columbia Lighting | LJT22-50MWXX-XXA19F-EU [All Options Qualified] | Indoor Luminaires | Troffer | 2x2 Luminaires for Ambient Lighting of Interior Commercial Spaces | Standard | FALSE | [9 empty] | 9/26/2016 | Not Dimmable | Not Dimmable | No |  |  | 1930.27 | 106.06 | 18.2 | 11.03 | 0.96 | 4968 | 82
PH96GVA5 | Hubbell Lighting | Columbia Lighting | LJT22-40LWXX-XXA19F-EU [All Options Qualified] | Indoor Luminaires | Troffer | 2x2 Luminaires for Ambient Lighting of Interior Commercial Spaces | Standard | FALSE | [9 empty] | 9/26/2016 | Not Dimmable | Not Dimmable | No |  |  | 2407.64 | 101.59 | 23.7 | 13.69 | 0.97 | 3951 | 83
PYG17P6Q | Hubbell Lighting | Columbia Lighting | LJT22-40LWXX-XXA19F-EDU [All Options Qualified] | Indoor Luminaires | Troffer | 2x2 Luminaires for Ambient Lighting of Interior Commercial Spaces | Standard | FALSE | [9 empty] | 9/26/2016 | Dimmable | Continuous (Cannot dim down to ≤ 10% (W) | No |  |  | 2407.64 | 101.59 | 23.7 | 13.69 | 0.97 | 3951 | 83
PN8RDWRA | Hubbell Lighting | Columbia Lighting | LJT22-40LWXX-XXA19F-ED1U [All Options Qualified] | Indoor Luminaires | Troffer | 2x2 Luminaires for Ambient Lighting of Interior Commercial Spaces | Standard | FALSE | [9 empty] | 9/26/2016 | Dimmable | Continuous (Can dim down to ≤ 10% (W)) | No |  |  | 2407.64 | 101.59 | 23.7 | 13.69 | 0.97 | 3951 | 83
PNJMJKR2 | Hubbell Lighting | Columbia Lighting | LJT22-50LWXX-XXA19F-EU [All Options Qualified] | Indoor Luminaires | Troffer | 2x2 Luminaires for Ambient Lighting of Interior Commercial Spaces | Standard | FALSE | [9 empty] | 9/26/2016 | Not Dimmable | Not Dimmable | No |  |  | 2489.33 | 105.04 | 23.7 | 13.69 | 0.97 | 4968 | 82
P62T9PD9 | Hubbell Lighting | Columbia Lighting | LJT22-50LWXX-XXA19F-EDU [All Options Qualified] | Indoor Luminaires | Troffer | 2x2 Luminaires for Ambient Lighting of Interior Commercial Spaces | Standard | FALSE | [9 empty] | 9/26/2016 | Dimmable | Continuous (Cannot dim down to ≤ 10% (W) | No |  |  | 2489.33 | 105.04 | 23.7 | 13.69 | 0.97 | 4968 | 82
PQZ8XSHR | Hubbell Lighting | Columbia Lighting | LJT22-50LWXX-XXA19F-ED1U [All Options Qualified] | Indoor Luminaires | Troffer | 2x2 Luminaires for Ambient Lighting of Interior Commercial Spaces | Standard | FALSE | [9 empty] | 9/26/2016 | Dimmable | Continuous (Can dim down to ≤ 10% (W)) | No |  |  | 2489.33 | 105.04 | 23.7 | 13.69 | 0.97 | 4968 | 82
PS5HDZ39 | Hubbell Lighting | Columbia Lighting | LJT22-30MLXX-XXA19F-ED1U [All Options Qualified] | Indoor Luminaires | Troffer | 2x2 Luminaires for Ambient Lighting of Interior Commercial Spaces | Standard | FALSE | [9 empty] | 9/26/2016 | Dimmable | Continuous (Can dim down to ≤ 10% (W)) | No |  |  | 3138.11 | 100.26 | 31.3 | 12.93 | 0.98 | 3045 | 83
PUS72V65 | Hubbell Lighting | Columbia Lighting | LJT22-35MLXX-XXA19F-ED1U [All Options Qualified] | Indoor Luminaires | Troffer | 2x2 Luminaires for Ambient Lighting of Interior Commercial Spaces | Standard | FALSE | [9 empty] | 9/26/2016 | Dimmable | Continuous (Can dim down to ≤ 10% (W)) | No |  |  | 3193.9 | 102.04 | 31.3 | 12.93 | 0.98 | 3412 | 82
P1U8KVD2 | Hubbell Lighting | Columbia Lighting | LJT22-40MLXX-XXA19F-ED1U [All Options Qualified] | Indoor Luminaires | Troffer | 2x2 Luminaires for Ambient Lighting of Interior Commercial Spaces | Standard | FALSE | [9 empty] | 9/26/2016 | Dimmable | Continuous (Can dim down to ≤ 10% (W)) | No |  |  | 3303.17 | 105.53 | 31.3 | 12.93 | 0.98 | 3951 | 83
PRH8A3Q7 | Hubbell Lighting | Columbia Lighting | LJT22-50MLXX-XXA19F-EU [All Options Qualified] | Indoor Luminaires | Troffer | 2x2 Luminaires for Ambient Lighting of Interior Commercial Spaces | Standard | FALSE | [9 empty] | 9/26/2016 | Not Dimmable | Not Dimmable | No |  |  | 3413.38 | 109.05 | 31.3 | 12.93 | 0.98 | 4968 | 82
PJSRDHV5 | Hubbell Lighting | Columbia Lighting | LJT22-50MLXX-XXA19F-EDU [All Options Qualified] | Indoor Luminaires | Troffer | 2x2 Luminaires for Ambient Lighting of Interior Commercial Spaces | Standard | FALSE | [9 empty] | 9/26/2016 | Dimmable | Continuous (Cannot dim down to ≤ 10% (W) | No |  |  | 3413.38 | 109.05 | 31.3 | 12.93 | 0.98 | 4968 | 82
PPDFVX3N | Hubbell Lighting | Columbia Lighting | LJT22-50MLXX-XXA19F-ED1U [All Options Qualified] | Indoor Luminaires | Troffer | 2x2 Luminaires for Ambient Lighting of Interior Commercial Spaces | Standard | FALSE | [9 empty] | 9/26/2016 | Dimmable | Continuous (Can dim down to ≤ 10% (W)) | No |  |  | 3413.38 | 109.05 | 31.3 | 12.93 | 0.98 | 4968 | 82
PJVH3GEZ | Hubbell Lighting | Columbia Lighting | LJT22-30HLXX-XXA19F-ED1U [All Options Qualified] | Indoor Luminaires | Troffer | 2x2 Luminaires for Ambient Lighting of Interior Commercial Spaces | Standard | FALSE | [9 empty] | 9/26/2016 | Dimmable | Continuous (Can dim down to ≤ 10% (W)) | No |  |  | 3434.82 | 105.04 | 32.7 | 11.25 | 0.97 | 3045 | 83
PEAN6DYB | Hubbell Lighting | Columbia Lighting | LJT22-35HLXX-XXA19F-ED1U [All Options Qualified] | Indoor Luminaires | Troffer | 2x2 Luminaires for Ambient Lighting of Interior Commercial Spaces | Standard | FALSE | [9 empty] | 9/26/2016 | Dimmable | Continuous (Can dim down to ≤ 10% (W)) | No |  |  | 3496 | 106.91 | 32.7 | 11.25 | 0.97 | 3412 | 82
PWKC7PBJ | Hubbell Lighting | Columbia Lighting | LJT22-40HLXX-XXA19F-ED1U [All Options Qualified] | Indoor Luminaires | Troffer | 2x2 Luminaires for Ambient Lighting of Interior Commercial Spaces | Standard | FALSE | [9 empty] | 9/26/2016 | Dimmable | Continuous (Can dim down to ≤ 10% (W)) | No |  |  | 3615.49 | 110.57 | 32.7 | 11.25 | 0.97 | 3951 | 83
PARXNM9M | Hubbell Lighting | Columbia Lighting | LJT22-50HLXX-XXA19F-EU [All Options Qualified] | Indoor Luminaires | Troffer | 2x2 Luminaires for Ambient Lighting of Interior Commercial Spaces | Standard | FALSE | [9 empty] | 9/26/2016 | Not Dimmable | Not Dimmable | No |  |  | 3736.12 | 114.25 | 32.7 | 11.25 | 0.97 | 4968 | 82
PR3Z8MQF | Hubbell Lighting | Columbia Lighting | LJT22-50HLXX-XXA19F-EDU [All Options Qualified] | Indoor Luminaires | Troffer | 2x2 Luminaires for Ambient Lighting of Interior Commercial Spaces | Standard | FALSE | [9 empty] | 9/26/2016 | Dimmable | Continuous (Cannot dim down to ≤ 10% (W) | No |  |  | 3736.12 | 114.25 | 32.7 | 11.25 | 0.97 | 4968 | 82
PXZHVKHE | Hubbell Lighting | Columbia Lighting | LJT22-50HLXX-XXA19F-ED1U [All Options Qualified] | Indoor Luminaires | Troffer | 2x2 Luminaires for Ambient Lighting of Interior Commercial Spaces | Standard | FALSE | [9 empty] | 9/26/2016 | Dimmable | Continuous (Can dim down to ≤ 10% (W)) | No |  |  | 3736.12 | 114.25 | 32.7 | 11.25 | 0.97 | 4968 | 82
PRDHD643 | Hubbell Lighting | Columbia Lighting | LJT22-40VLXX-XXA19F-ED1U [All Options Qualified] | Indoor Luminaires | Troffer | 2x2 Luminaires for Ambient Lighting of Interior Commercial Spaces | Standard | FALSE | [9 empty] | 9/26/2016 | Dimmable | Continuous (Can dim down to ≤ 10% (W)) | No |  |  | 4188.01 | 100.67 | 41.6 | 8.72 | 0.98 | 3951 | 82
P3DYJ1CJ | Hubbell Lighting | Columbia Lighting | LJT22-50VLXX-XXA19F-EDU [All Options Qualified] | Indoor Luminaires | Troffer | 2x2 Luminaires for Ambient Lighting of Interior Commercial Spaces | Standard | FALSE | [9 empty] | 9/26/2016 | Dimmable | Continuous (Cannot dim down to ≤ 10% (W) | No |  |  | 4330.11 | 104.09 | 41.6 | 8.72 | 0.98 | 4968 | 83
PDVR5ENY | Hubbell Lighting | Columbia Lighting | LJT22-50VLXX-XXA19F-ED1U [All Options Qualified] | Indoor Luminaires | Troffer | 2x2 Luminaires for Ambient Lighting of Interior Commercial Spaces | Standard | FALSE | [9 empty] | 9/26/2016 | Dimmable | Continuous (Can dim down to ≤ 10% (W)) | No |  |  | 4330.11 | 104.09 | 41.6 | 8.72 | 0.98 | 4968 | 83
PHY83J58 | Hubbell Lighting | Columbia Lighting | LJT22-30MWXX-XXA12125F-EU [All Options Qualified] | Indoor Luminaires | Troffer | 2x2 Luminaires for Ambient Lighting of Interior Commercial Spaces | Standard | FALSE | [9 empty] | 9/26/2016 | Not Dimmable | Not Dimmable | No |  |  | 1838.11 | 101 | 18.2 | 11.03 | 0.96 | 3045 | 83
PV4MC3DU | Hubbell Lighting | Columbia Lighting | LJT22-30MWXX-XXA12125F-EDU [All Options Qualified] | Indoor Luminaires | Troffer | 2x2 Luminaires for Ambient Lighting of Interior Commercial Spaces | Standard | FALSE | [9 empty] | 9/26/2016 | Dimmable | Continuous (Cannot dim down to ≤ 10% (W) | No |  |  | 1838.11 | 101 | 18.2 | 11.03 | 0.96 | 3045 | 83
PNQHRFUX | Hubbell Lighting | Columbia Lighting | LJT22-30MWXX-XXA12125F-ED1U [All Options Qualified] | Indoor Luminaires | Troffer | 2x2 Luminaires for Ambient Lighting of Interior Commercial Spaces | Standard | FALSE | [9 empty] | 9/26/2016 | Dimmable | Continuous (Can dim down to ≤ 10% (W)) | No |  |  | 1838.11 | 101 | 18.2 | 11.03 | 0.96 | 3045 | 83
PYAZVM7T | Hubbell Lighting | Columbia Lighting | LJT22-35MWXX-XXA12125F-EU [All Options Qualified] | Indoor Luminaires | Troffer | 2x2 Luminaires for Ambient Lighting of Interior Commercial Spaces | Standard | FALSE | [9 empty] | 9/26/2016 | Not Dimmable | Not Dimmable | No |  |  | 1870.28 | 102.76 | 18.2 | 11.03 | 0.96 | 3412 | 82
PE31F5SH | Hubbell Lighting | Columbia Lighting | LJT22-35MWXX-XXA12125F-EDU [All Options Qualified] | Indoor Luminaires | Troffer | 2x2 Luminaires for Ambient Lighting of Interior Commercial Spaces | Standard | FALSE | [9 empty] | 9/26/2016 | Dimmable | Continuous (Cannot dim down to ≤ 10% (W) | No |  |  | 1870.28 | 102.76 | 18.2 | 11.03 | 0.96 | 3412 | 82
PQJMW94H | Hubbell Lighting | Columbia Lighting | LJT22-35MWXX-XXA12125F-ED1U [All Options Qualified] | Indoor Luminaires | Troffer | 2x2 Luminaires for Ambient Lighting of Interior Commercial Spaces | Standard | FALSE | [9 empty] | 9/26/2016 | Dimmable | Continuous (Can dim down to ≤ 10% (W)) | No |  |  | 1870.28 | 102.76 | 18.2 | 11.03 | 0.96 | 3412 | 82
PJMF89Z2 | Hubbell Lighting | Columbia Lighting | LJT22-40MWXX-XXA12125F-EU [All Options Qualified] | Indoor Luminaires | Troffer | 2x2 Luminaires for Ambient Lighting of Interior Commercial Spaces | Standard | FALSE | [9 empty] | 9/26/2016 | Not Dimmable | Not Dimmable | No |  |  | 1934.8 | 106.31 | 18.2 | 11.03 | 0.96 | 3951 | 83
PEGQ94AU | Hubbell Lighting | Columbia Lighting | LJT22-40MWXX-XXA12125F-EDU [All Options Qualified] | Indoor Luminaires | Troffer | 2x2 Luminaires for Ambient Lighting of Interior Commercial Spaces | Standard | FALSE | [9 empty] | 9/26/2016 | Dimmable | Continuous (Cannot dim down to ≤ 10% (W) | No |  |  | 1934.8 | 106.31 | 18.2 | 11.03 | 0.96 | 3951 | 83
PXJG87RQ | Hubbell Lighting | Columbia Lighting | LJT22-40MWXX-XXA12125F-ED1U [All Options Qualified] | Indoor Luminaires | Troffer | 2x2 Luminaires for Ambient Lighting of Interior Commercial Spaces | Standard | FALSE | [9 empty] | 9/26/2016 | Dimmable | Continuous (Can dim down to ≤ 10% (W)) | No |  |  | 1934.8 | 106.31 | 18.2 | 11.03 | 0.96 | 3951 | 83
PBW77XK8 | Hubbell Lighting | Columbia Lighting | LJT22-50MWXX-XXA12125F-EU [All Options Qualified] | Indoor Luminaires | Troffer | 2x2 Luminaires for Ambient Lighting of Interior Commercial Spaces | Standard | FALSE | [9 empty] | 9/26/2016 | Not Dimmable | Not Dimmable | No |  |  | 1999.35 | 109.85 | 18.2 | 11.03 | 0.96 | 4968 | 82
PF65FZQQ | Hubbell Lighting | Columbia Lighting | LJT22-50MWXX-XXA12125F-EDU [All Options Qualified] | Indoor Luminaires | Troffer | 2x2 Luminaires for Ambient Lighting of Interior Commercial Spaces | Standard | FALSE | [9 empty] | 9/26/2016 | Dimmable | Continuous (Cannot dim down to ≤ 10% (W) | No |  |  | 1999.35 | 109.85 | 18.2 | 11.03 | 0.96 | 4968 | 82
PYUXNG2A | Hubbell Lighting | Columbia Lighting | LJT22-50MWXX-XXA12125F-ED1U [All Options Qualified] | Indoor Luminaires | Troffer | 2x2 Luminaires for Ambient Lighting of Interior Commercial Spaces | Standard | FALSE | [9 empty] | 9/26/2016 | Dimmable | Continuous (Can dim down to ≤ 10% (W)) | No |  |  | 1999.35 | 109.85 | 18.2 | 11.03 | 0.96 | 4968 | 82
PVMGARY3 | Hubbell Lighting | Columbia Lighting | LJT22-30LWXX-XXA12125F-EU [All Options Qualified] | Indoor Luminaires | Troffer | 2x2 Luminaires for Ambient Lighting of Interior Commercial Spaces | Standard | FALSE | [9 empty] | 9/26/2016 | Not Dimmable | Not Dimmable | No |  |  | 2365.54 | 99.81 | 23.7 | 13.69 | 0.97 | 3045 | 83
PAEXBP3H | Hubbell Lighting | Columbia Lighting | LJT22-30LWXX-XXA12125F-EDU [All Options Qualified] | Indoor Luminaires | Troffer | 2x2 Luminaires for Ambient Lighting of Interior Commercial Spaces | Standard | FALSE | [9 empty] | 9/26/2016 | Dimmable | Continuous (Cannot dim down to ≤ 10% (W) | No |  |  | 2365.54 | 99.81 | 23.7 | 13.69 | 0.97 | 3045 | 83
P1HAMP49 | Hubbell Lighting | Columbia Lighting | LJT22-30LWXX-XXA12125F-ED1U [All Options Qualified] | Indoor Luminaires | Troffer | 2x2 Luminaires for Ambient Lighting of Interior Commercial Spaces | Standard | FALSE | [9 empty] | 9/26/2016 | Dimmable | Continuous (Can dim down to ≤ 10% (W)) | No |  |  | 2365.54 | 99.81 | 23.7 | 13.69 | 0.97 | 3045 | 83
PMU3EWE8 | Hubbell Lighting | Columbia Lighting | LJT22-35LWXX-XXA12125F-EU [All Options Qualified] | Indoor Luminaires | Troffer | 2x2 Luminaires for Ambient Lighting of Interior Commercial Spaces | Standard | FALSE | [9 empty] | 9/26/2016 | Not Dimmable | Not Dimmable | No |  |  | 2406.93 | 101.56 | 23.7 | 13.69 | 0.97 | 3412 | 82
PZVW1YQR | Hubbell Lighting | Columbia Lighting | LJT22-35LWXX-XXA12125F-EDU [All Options Qualified] | Indoor Luminaires | Troffer | 2x2 Luminaires for Ambient Lighting of Interior Commercial Spaces | Standard | FALSE | [9 empty] | 9/26/2016 | Dimmable | Continuous (Cannot dim down to ≤ 10% (W) | No |  |  | 2406.93 | 101.56 | 23.7 | 13.69 | 0.97 | 3412 | 82
PK17FXFE | Hubbell Lighting | Columbia Lighting | LJT22-35LWXX-XXA12125F-ED1U [All Options Qualified] | Indoor Luminaires | Troffer | 2x2 Luminaires for Ambient Lighting of Interior Commercial Spaces | Standard | FALSE | [9 empty] | 9/26/2016 | Dimmable | Continuous (Can dim down to ≤ 10% (W)) | No |  |  | 2406.93 | 101.56 | 23.7 | 13.69 | 0.97 | 3412 | 82
P1GEMWG8 | Hubbell Lighting | Columbia Lighting | LJT22-40LWXX-XXA12125F-EU [All Options Qualified] | Indoor Luminaires | Troffer | 2x2 Luminaires for Ambient Lighting of Interior Commercial Spaces | Standard | FALSE | [9 empty] | 9/26/2016 | Not Dimmable | Not Dimmable | No |  |  | 2489.96 | 105.06 | 23.7 | 13.69 | 0.97 | 3951 | 83
PKWA38BH | Hubbell Lighting | Columbia Lighting | LJT22-40LWXX-XXA12125F-EDU [All Options Qualified] | Indoor Luminaires | Troffer | 2x2 Luminaires for Ambient Lighting of Interior Commercial Spaces | Standard | FALSE | [9 empty] | 9/26/2016 | Dimmable | Continuous (Cannot dim down to ≤ 10% (W) | No |  |  | 2489.96 | 105.06 | 23.7 | 13.69 | 0.97 | 3951 | 83
P2P65U4K | Hubbell Lighting | Columbia Lighting | LJT22-40LWXX-XXA12125F-ED1U [All Options Qualified] | Indoor Luminaires | Troffer | 2x2 Luminaires for Ambient Lighting of Interior Commercial Spaces | Standard | FALSE | [9 empty] | 9/26/2016 | Dimmable | Continuous (Can dim down to ≤ 10% (W)) | No |  |  | 2489.96 | 105.06 | 23.7 | 13.69 | 0.97 | 3951 | 83
PVAMZP2R | Hubbell Lighting | Columbia Lighting | LJT22-50LWXX-XXA12125F-EU [All Options Qualified] | Indoor Luminaires | Troffer | 2x2 Luminaires for Ambient Lighting of Interior Commercial Spaces | Standard | FALSE | [9 empty] | 9/26/2016 | Not Dimmable | Not Dimmable | No |  |  | 2573.04 | 108.57 | 23.7 | 13.69 | 0.97 | 4968 | 82
PSDE2Y4W | Hubbell Lighting | Columbia Lighting | LJT22-50LWXX-XXA12125F-EDU [All Options Qualified] | Indoor Luminaires | Troffer | 2x2 Luminaires for Ambient Lighting of Interior Commercial Spaces | Standard | FALSE | [9 empty] | 9/26/2016 | Dimmable | Continuous (Cannot dim down to ≤ 10% (W) | No |  |  | 2573.04 | 108.57 | 23.7 | 13.69 | 0.97 | 4968 | 82
PNY397AQ | Hubbell Lighting | Columbia Lighting | LJT22-50LWXX-XXA12125F-ED1U [All Options Qualified] | Indoor Luminaires | Troffer | 2x2 Luminaires for Ambient Lighting of Interior Commercial Spaces | Standard | FALSE | [9 empty] | 9/26/2016 | Dimmable | Continuous (Can dim down to ≤ 10% (W)) | No |  |  | 2573.04 | 108.57 | 23.7 | 13.69 | 0.97 | 4968 | 82
P8V71NHU | Hubbell Lighting | Columbia Lighting | LJT22-30MLXX-XXA12125F-ESDU [All Options Qualified] | Indoor Luminaires | Troffer | 2x2 Luminaires for Ambient Lighting of Interior Commercial Spaces | Standard | FALSE | [9 empty] | 9/26/2016 | Dimmable | Stepped | No |  |  | 3158.64 | 102.89 | 30.7 | 19.78 | 0.89 | 3045 | 83
PMAKCM4F | Hubbell Lighting | Columbia Lighting | LJT22-30MLXX-XXA12125F-EU [All Options Qualified] | Indoor Luminaires | Troffer | 2x2 Luminaires for Ambient Lighting of Interior Commercial Spaces | Standard | FALSE | [9 empty] | 9/26/2016 | Not Dimmable | Not Dimmable | No |  |  | 3250.15 | 103.84 | 31.3 | 12.93 | 0.98 | 3045 | 83
PF4WHQS4 | Hubbell Lighting | Columbia Lighting | LJT22-30MLXX-XXA12125F-EDU [All Options Qualified] | Indoor Luminaires | Troffer | 2x2 Luminaires for Ambient Lighting of Interior Commercial Spaces | Standard | FALSE | [9 empty] | 9/26/2016 | Dimmable | Continuous (Cannot dim down to ≤ 10% (W) | No |  |  | 3250.15 | 103.84 | 31.3 | 12.93 | 0.98 | 3045 | 83
PT6AJGXP | Hubbell Lighting | Columbia Lighting | LJT22-30MLXX-XXA12125F-ED1U [All Options Qualified] | Indoor Luminaires | Troffer | 2x2 Luminaires for Ambient Lighting of Interior Commercial Spaces | Standard | FALSE | [9 empty] | 9/26/2016 | Dimmable | Continuous (Can dim down to ≤ 10% (W)) | No |  |  | 3250.15 | 103.84 | 31.3 | 12.93 | 0.98 | 3045 | 83
P1C6W36X | Hubbell Lighting | Columbia Lighting | LJT22-35MLXX-XXA12125F-ESDU [All Options Qualified] | Indoor Luminaires | Troffer | 2x2 Luminaires for Ambient Lighting of Interior Commercial Spaces | Standard | FALSE | [9 empty] | 9/26/2016 | Dimmable | Stepped | No |  |  | 3213.92 | 104.69 | 30.7 | 19.78 | 0.89 | 3412 | 82
PRP9AU7E | Hubbell Lighting | Columbia Lighting | LJT22-35MLXX-XXA12125F-EU [All Options Qualified] | Indoor Luminaires | Troffer | 2x2 Luminaires for Ambient Lighting of Interior Commercial Spaces | Standard | FALSE | [9 empty] | 9/26/2016 | Not Dimmable | Not Dimmable | No |  |  | 3362 | 107.41 | 31.3 | 12.93 | 0.98 | 3412 | 82
PC4ZM9QF | Hubbell Lighting | Columbia Lighting | LJT22-35MLXX-XXA12125F-EDU [All Options Qualified] | Indoor Luminaires | Troffer | 2x2 Luminaires for Ambient Lighting of Interior Commercial Spaces | Standard | FALSE | [9 empty] | 9/26/2016 | Dimmable | Continuous (Cannot dim down to ≤ 10% (W) | No |  |  | 3362 | 107.41 | 31.3 | 12.93 | 0.98 | 3412 | 82
P4G1STWQ | Hubbell Lighting | Columbia Lighting | LJT22-35MLXX-XXA12125F-ED1U [All Options Qualified] | Indoor Luminaires | Troffer | 2x2 Luminaires for Ambient Lighting of Interior Commercial Spaces | Standard | FALSE | [9 empty] | 9/26/2016 | Dimmable | Continuous (Can dim down to ≤ 10% (W)) | No |  |  | 3362 | 107.41 | 31.3 | 12.93 | 0.98 | 3412 | 82
PZ6RFVEW | Hubbell Lighting | Columbia Lighting | LJT22-40MLXX-XXA12125F-ESDU [All Options Qualified] | Indoor Luminaires | Troffer | 2x2 Luminaires for Ambient Lighting of Interior Commercial Spaces | Standard | FALSE | [9 empty] | 9/26/2016 | Dimmable | Stepped | No |  |  | 3324.78 | 108.3 | 30.7 | 19.78 | 0.89 | 3951 | 83
P7QRU8U1 | Hubbell Lighting | Columbia Lighting | LJT22-40MLXX-XXA12125F-EU [All Options Qualified] | Indoor Luminaires | Troffer | 2x2 Luminaires for Ambient Lighting of Interior Commercial Spaces | Standard | FALSE | [9 empty] | 9/26/2016 | Not Dimmable | Not Dimmable | No |  |  | 3421.11 | 109.3 | 31.3 | 12.93 | 0.98 | 3951 | 83
PQWG6VYQ | Hubbell Lighting | Columbia Lighting | LJT22-40MLXX-XXA12125F-EDU [All Options Qualified] | Indoor Luminaires | Troffer | 2x2 Luminaires for Ambient Lighting of Interior Commercial Spaces | Standard | FALSE | [9 empty] | 9/26/2016 | Dimmable | Continuous (Cannot dim down to ≤ 10% (W) | No |  |  | 3421.11 | 109.3 | 31.3 | 12.93 | 0.98 | 3951 | 83
PBM8GGH6 | Hubbell Lighting | Columbia Lighting | LJT22-40MLXX-XXA12125F-ED1U [All Options Qualified] | Indoor Luminaires | Troffer | 2x2 Luminaires for Ambient Lighting of Interior Commercial Spaces | Standard | FALSE | [9 empty] | 9/26/2016 | Dimmable | Continuous (Can dim down to ≤ 10% (W)) | No |  |  | 3421.11 | 109.3 | 31.3 | 12.93 | 0.98 | 3951 | 83
P6EEJKG1 | Hubbell Lighting | Columbia Lighting | LJT22-50MLXX-XXA12125F-ESDU [All Options Qualified] | Indoor Luminaires | Troffer | 2x2 Luminaires for Ambient Lighting of Interior Commercial Spaces | Standard | FALSE | [9 empty] | 9/26/2016 | Dimmable | Stepped | No |  |  | 3435.72 | 111.91 | 30.7 | 19.78 | 0.89 | 4968 | 82
PSU492UF | Hubbell Lighting | Columbia Lighting | LJT22-50MLXX-XXA12125F-EU [All Options Qualified] | Indoor Luminaires | Troffer | 2x2 Luminaires for Ambient Lighting of Interior Commercial Spaces | Standard | FALSE | [9 empty] | 9/26/2016 | Not Dimmable | Not Dimmable | No |  |  | 3535.26 | 112.95 | 31.3 | 12.93 | 0.98 | 4968 | 82
PQH3B6RQ | Hubbell Lighting | Columbia Lighting | LJT22-50MLXX-XXA12125F-EDU [All Options Qualified] | Indoor Luminaires | Troffer | 2x2 Luminaires for Ambient Lighting of Interior Commercial Spaces | Standard | FALSE | [9 empty] | 9/26/2016 | Dimmable | Continuous (Cannot dim down to ≤ 10% (W) | No |  |  | 3535.26 | 112.95 | 31.3 | 12.93 | 0.98 | 4968 | 82
PVTW87AY | Hubbell Lighting | Columbia Lighting | LJT22-50MLXX-XXA12125F-ED1U [All Options Qualified] | Indoor Luminaires | Troffer | 2x2 Luminaires for Ambient Lighting of Interior Commercial Spaces | Standard | FALSE | [9 empty] | 9/26/2016 | Dimmable | Continuous (Can dim down to ≤ 10% (W)) | No |  |  | 3535.26 | 112.95 | 31.3 | 12.93 | 0.98 | 4968 | 82
PVS8N7ZB | Hubbell Lighting | Columbia Lighting | LJT22-30HLXX-XXA12125F-ESDU [All Options Qualified] | Indoor Luminaires | Troffer | 2x2 Luminaires for Ambient Lighting of Interior Commercial Spaces | Standard | FALSE | [9 empty] | 9/26/2016 | Dimmable | Stepped | No |  |  | 3339.7 | 102.76 | 32.5 | 19.72 | 0.89 | 3045 | 83
PJMJYMA7 | Hubbell Lighting | Columbia Lighting | LJT22-30HLXX-XXA12125F-EU [All Options Qualified] | Indoor Luminaires | Troffer | 2x2 Luminaires for Ambient Lighting of Interior Commercial Spaces | Standard | FALSE | [9 empty] | 9/26/2016 | Not Dimmable | Not Dimmable | No |  |  | 3558.14 | 108.81 | 32.7 | 11.25 | 0.97 | 3045 | 83
PCN73DJW | Hubbell Lighting | Columbia Lighting | LJT22-30HLXX-XXA12125F-EDU [All Options Qualified] | Indoor Luminaires | Troffer | 2x2 Luminaires for Ambient Lighting of Interior Commercial Spaces | Standard | FALSE | [9 empty] | 9/26/2016 | Dimmable | Continuous (Cannot dim down to ≤ 10% (W) | No |  |  | 3558.14 | 108.81 | 32.7 | 11.25 | 0.97 | 3045 | 83
PCFFM2SK | Hubbell Lighting | Columbia Lighting | LJT22-30HLXX-XXA12125F-ED1U [All Options Qualified] | Indoor Luminaires | Troffer | 2x2 Luminaires for Ambient Lighting of Interior Commercial Spaces | Standard | FALSE | [9 empty] | 9/26/2016 | Dimmable | Continuous (Can dim down to ≤ 10% (W)) | No |  |  | 3558.14 | 108.81 | 32.7 | 11.25 | 0.97 | 3045 | 83
PXTMNGB7 | Hubbell Lighting | Columbia Lighting | LJT22-35HLXX-XXA12125F-ESDU [All Options Qualified] | Indoor Luminaires | Troffer | 2x2 Luminaires for Ambient Lighting of Interior Commercial Spaces | Standard | FALSE | [9 empty] | 9/26/2016 | Dimmable | Stepped | No |  |  | 3398.14 | 104.56 | 32.5 | 19.72 | 0.89 | 3412 | 82
PB6W54EE | Hubbell Lighting | Columbia Lighting | LJT22-35HLXX-XXA12125F-EU [All Options Qualified] | Indoor Luminaires | Troffer | 2x2 Luminaires for Ambient Lighting of Interior Commercial Spaces | Standard | FALSE | [9 empty] | 9/26/2016 | Not Dimmable | Not Dimmable | No |  |  | 3680 | 112.54 | 32.7 | 11.25 | 0.97 | 3412 | 82
P7TPUQST | Hubbell Lighting | Columbia Lighting | LJT22-35HLXX-XXA12125F-EDU [All Options Qualified] | Indoor Luminaires | Troffer | 2x2 Luminaires for Ambient Lighting of Interior Commercial Spaces | Standard | FALSE | [9 empty] | 9/26/2016 | Dimmable | Continuous (Cannot dim down to ≤ 10% (W) | No |  |  | 3680 | 112.54 | 32.7 | 11.25 | 0.97 | 3412 | 82
PEYE42BS | Hubbell Lighting | Columbia Lighting | LJT22-35HLXX-XXA12125F-ED1U [All Options Qualified] | Indoor Luminaires | Troffer | 2x2 Luminaires for Ambient Lighting of Interior Commercial Spaces | Standard | FALSE | [9 empty] | 9/26/2016 | Dimmable | Continuous (Can dim down to ≤ 10% (W)) | No |  |  | 3680 | 112.54 | 32.7 | 11.25 | 0.97 | 3412 | 82
PM3BEH1X | Hubbell Lighting | Columbia Lighting | LJT22-40HLXX-XXA12125F-ESDU [All Options Qualified] | Indoor Luminaires | Troffer | 2x2 Luminaires for Ambient Lighting of Interior Commercial Spaces | Standard | FALSE | [9 empty] | 9/26/2016 | Dimmable | Stepped | No |  |  | 3515.36 | 108.17 | 32.5 | 19.72 | 0.89 | 3951 | 83
P38KE8AB | Hubbell Lighting | Columbia Lighting | LJT22-40HLXX-XXA12125F-EU [All Options Qualified] | Indoor Luminaires | Troffer | 2x2 Luminaires for Ambient Lighting of Interior Commercial Spaces | Standard | FALSE | [9 empty] | 9/26/2016 | Not Dimmable | Not Dimmable | No |  |  | 3745.3 | 114.54 | 32.7 | 11.25 | 0.97 | 3951 | 83
PSK8JDSF | Hubbell Lighting | Columbia Lighting | LJT22-40HLXX-XXA12125F-EDU [All Options Qualified] | Indoor Luminaires | Troffer | 2x2 Luminaires for Ambient Lighting of Interior Commercial Spaces | Standard | FALSE | [9 empty] | 9/26/2016 | Dimmable | Continuous (Cannot dim down to ≤ 10% (W) | No |  |  | 3745.3 | 114.54 | 32.7 | 11.25 | 0.97 | 3951 | 83
PX32N93S | Hubbell Lighting | Columbia Lighting | LJT22-40HLXX-XXA12125F-ED1U [All Options Qualified] | Indoor Luminaires | Troffer | 2x2 Luminaires for Ambient Lighting of Interior Commercial Spaces | Standard | FALSE | [9 empty] | 9/26/2016 | Dimmable | Continuous (Can dim down to ≤ 10% (W)) | No |  |  | 3745.3 | 114.54 | 32.7 | 11.25 | 0.97 | 3951 | 83
P4FURARZ | Hubbell Lighting | Columbia Lighting | LJT22-50HLXX-XXA12125F-ESDU [All Options Qualified] | Indoor Luminaires | Troffer | 2x2 Luminaires for Ambient Lighting of Interior Commercial Spaces | Standard | FALSE | [9 empty] | 9/26/2016 | Dimmable | Stepped | No |  |  | 3632.65 | 111.77 | 32.5 | 19.72 | 0.89 | 4968 | 82
PCV1WQTD | Hubbell Lighting | Columbia Lighting | LJT22-50HLXX-XXA12125F-EU [All Options Qualified] | Indoor Luminaires | Troffer | 2x2 Luminaires for Ambient Lighting of Interior Commercial Spaces | Standard | FALSE | [9 empty] | 9/26/2016 | Not Dimmable | Not Dimmable | No |  |  | 3870.26 | 118.36 | 32.7 | 11.25 | 0.97 | 4968 | 82
PVCQSSRX | Hubbell Lighting | Columbia Lighting | LJT22-50HLXX-XXA12125F-EDU [All Options Qualified] | Indoor Luminaires | Troffer | 2x2 Luminaires for Ambient Lighting of Interior Commercial Spaces | Standard | FALSE | [9 empty] | 9/26/2016 | Dimmable | Continuous (Cannot dim down to ≤ 10% (W) | No |  |  | 3870.26 | 118.36 | 32.7 | 11.25 | 0.97 | 4968 | 82
PPGUXVKY | Hubbell Lighting | Columbia Lighting | LJT22-50HLXX-XXA12125F-ED1U [All Options Qualified] | Indoor Luminaires | Troffer | 2x2 Luminaires for Ambient Lighting of Interior Commercial Spaces | Standard | FALSE | [9 empty] | 9/26/2016 | Dimmable | Continuous (Can dim down to ≤ 10% (W)) | No |  |  | 3870.26 | 118.36 | 32.7 | 11.25 | 0.97 | 4968 | 82
PAJ3H7E8 | Hubbell Lighting | Columbia Lighting | LJT22-35VLXX-XXA12125F-ESDU [All Options Qualified] | Indoor Luminaires | Troffer | 2x2 Luminaires for Ambient Lighting of Interior Commercial Spaces | Standard | FALSE | [9 empty] | 9/26/2016 | Dimmable | Stepped | No |  |  | 4203.12 | 100.55 | 41.8 | 18.58 | 0.92 | 3412 | 82
P22Y8UMQ | Hubbell Lighting | Columbia Lighting | LJT22-35VLXX-XXA12125F-EU [All Options Qualified] | Indoor Luminaires | Troffer | 2x2 Luminaires for Ambient Lighting of Interior Commercial Spaces | Standard | FALSE | [9 empty] | 9/26/2016 | Not Dimmable | Not Dimmable | No |  |  | 4261 | 102.43 | 41.6 | 8.72 | 0.98 | 3412 | 82
P1HXZ8BC | Hubbell Lighting | Columbia Lighting | LJT22-35VLXX-XXA12125F-EDU [All Options Qualified] | Indoor Luminaires | Troffer | 2x2 Luminaires for Ambient Lighting of Interior Commercial Spaces | Standard | FALSE | [9 empty] | 9/26/2016 | Dimmable | Continuous (Cannot dim down to ≤ 10% (W) | No |  |  | 4261 | 102.43 | 41.6 | 8.72 | 0.98 | 3412 | 82
PZM5TM4R | Hubbell Lighting | Columbia Lighting | LJT22-35VLXX-XXA12125F-ED1U [All Options Qualified] | Indoor Luminaires | Troffer | 2x2 Luminaires for Ambient Lighting of Interior Commercial Spaces | Standard | FALSE | [9 empty] | 9/26/2016 | Dimmable | Continuous (Can dim down to ≤ 10% (W)) | No |  |  | 4261 | 102.43 | 41.6 | 8.72 | 0.98 | 3412 | 82
P993QEBC | Hubbell Lighting | Columbia Lighting | LJT22-40VLXX-XXA12125F-ESDU [All Options Qualified] | Indoor Luminaires | Troffer | 2x2 Luminaires for Ambient Lighting of Interior Commercial Spaces | Standard | FALSE | [9 empty] | 9/26/2016 | Dimmable | Stepped | No |  |  | 4348.11 | 104.02 | 41.8 | 18.58 | 0.92 | 3951 | 83
PK7PSNE3 | Hubbell Lighting | Columbia Lighting | LJT22-40VLXX-XXA12125F-EU [All Options Qualified] | Indoor Luminaires | Troffer | 2x2 Luminaires for Ambient Lighting of Interior Commercial Spaces | Standard | FALSE | [9 empty] | 9/26/2016 | Not Dimmable | Not Dimmable | No |  |  | 4335.68 | 104.22 | 41.6 | 8.72 | 0.98 | 3951 | 83
PK1U7EHX | Hubbell Lighting | Columbia Lighting | LJT22-40VLXX-XXA12125F-EDU [All Options Qualified] | Indoor Luminaires | Troffer | 2x2 Luminaires for Ambient Lighting of Interior Commercial Spaces | Standard | FALSE | [9 empty] | 9/26/2016 | Dimmable | Continuous (Cannot dim down to ≤ 10% (W) | No |  |  | 4335.68 | 104.22 | 41.6 | 8.72 | 0.98 | 3951 | 83
P868XJVK | Hubbell Lighting | Columbia Lighting | LJT22-40VLXX-XXA12125F-ED1U [All Options Qualified] | Indoor Luminaires | Troffer | 2x2 Luminaires for Ambient Lighting of Interior Commercial Spaces | Standard | FALSE | [9 empty] | 9/26/2016 | Dimmable | Continuous (Can dim down to ≤ 10% (W)) | No |  |  | 4335.68 | 104.22 | 41.6 | 8.72 | 0.98 | 3951 | 83
P771WMT2 | Hubbell Lighting | Columbia Lighting | LJT22-50VLXX-XXA12125F-ESDU [All Options Qualified] | Indoor Luminaires | Troffer | 2x2 Luminaires for Ambient Lighting of Interior Commercial Spaces | Standard | FALSE | [9 empty] | 9/26/2016 | Dimmable | Stepped | No |  |  | 4493.19 | 107.49 | 41.8 | 18.58 | 0.92 | 4968 | 82
P25TPKNQ | Hubbell Lighting | Columbia Lighting | LJT22-50VLXX-XXA12125F-EU [All Options Qualified] | Indoor Luminaires | Troffer | 2x2 Luminaires for Ambient Lighting of Interior Commercial Spaces | Standard | FALSE | [9 empty] | 9/26/2016 | Not Dimmable | Not Dimmable | No |  |  | 4480.34 | 107.7 | 41.6 | 8.72 | 0.98 | 4968 | 82
PKJHV6KQ | Hubbell Lighting | Columbia Lighting | LJT22-50VLXX-XXA12125F-EDU [All Options Qualified] | Indoor Luminaires | Troffer | 2x2 Luminaires for Ambient Lighting of Interior Commercial Spaces | Standard | FALSE | [9 empty] | 9/26/2016 | Dimmable | Continuous (Cannot dim down to ≤ 10% (W) | No |  |  | 4480.34 | 107.7 | 41.6 | 8.72 | 0.98 | 4968 | 82
PVMVGW3A | Hubbell Lighting | Columbia Lighting | LJT22-50VLXX-XXA12125F-ED1U [All Options Qualified] | Indoor Luminaires | Troffer | 2x2 Luminaires for Ambient Lighting of Interior Commercial Spaces | Standard | FALSE | [9 empty] | 9/26/2016 | Dimmable | Continuous (Can dim down to ≤ 10% (W)) | No |  |  | 4480.34 | 107.7 | 41.6 | 8.72 | 0.98 | 4968 | 82
PD536R2N | Hubbell Lighting | Columbia Lighting | LJT22-30MWXX-XXA12F-EU [All Options Qualified] | Indoor Luminaires | Troffer | 2x2 Luminaires for Ambient Lighting of Interior Commercial Spaces | Standard | FALSE | [9 empty] | 9/26/2016 | Not Dimmable | Not Dimmable | No |  |  | 1853.06 | 101.82 | 18.2 | 11.03 | 0.96 | 3045 | 83
PAY5BXAT | Hubbell Lighting | Columbia Lighting | LJT22-30MWXX-XXA12F-EDU [All Options Qualified] | Indoor Luminaires | Troffer | 2x2 Luminaires for Ambient Lighting of Interior Commercial Spaces | Standard | FALSE | [9 empty] | 9/26/2016 | Dimmable | Continuous (Cannot dim down to ≤ 10% (W) | No |  |  | 1853.06 | 101.82 | 18.2 | 11.03 | 0.96 | 3045 | 83
P5AT46GY | Hubbell Lighting | Columbia Lighting | LJT22-30MWXX-XXA12F-ED1U [All Options Qualified] | Indoor Luminaires | Troffer | 2x2 Luminaires for Ambient Lighting of Interior Commercial Spaces | Standard | FALSE | [9 empty] | 9/26/2016 | Dimmable | Continuous (Can dim down to ≤ 10% (W)) | No |  |  | 1853.06 | 101.82 | 18.2 | 11.03 | 0.96 | 3045 | 83
PWZBNK6N | Hubbell Lighting | Columbia Lighting | LJT22-35MWXX-XXA12F-EU [All Options Qualified] | Indoor Luminaires | Troffer | 2x2 Luminaires for Ambient Lighting of Interior Commercial Spaces | Standard | FALSE | [9 empty] | 9/26/2016 | Not Dimmable | Not Dimmable | No |  |  | 1885.48 | 103.6 | 18.2 | 11.03 | 0.96 | 3412 | 82
PVEP1Z2Y | Hubbell Lighting | Columbia Lighting | LJT22-35MWXX-XXA12F-EDU [All Options Qualified] | Indoor Luminaires | Troffer | 2x2 Luminaires for Ambient Lighting of Interior Commercial Spaces | Standard | FALSE | [9 empty] | 9/26/2016 | Dimmable | Continuous (Cannot dim down to ≤ 10% (W) | No |  |  | 1885.48 | 103.6 | 18.2 | 11.03 | 0.96 | 3412 | 82
PAZT5VCJ | Hubbell Lighting | Columbia Lighting | LJT22-35MWXX-XXA12F-ED1U [All Options Qualified] | Indoor Luminaires | Troffer | 2x2 Luminaires for Ambient Lighting of Interior Commercial Spaces | Standard | FALSE | [9 empty] | 9/26/2016 | Dimmable | Continuous (Can dim down to ≤ 10% (W)) | No |  |  | 1885.48 | 103.6 | 18.2 | 11.03 | 0.96 | 3412 | 82
PWNTJJ61 | Hubbell Lighting | Columbia Lighting | LJT22-40MWXX-XXA12F-EU [All Options Qualified] | Indoor Luminaires | Troffer | 2x2 Luminaires for Ambient Lighting of Interior Commercial Spaces | Standard | FALSE | [9 empty] | 9/26/2016 | Not Dimmable | Not Dimmable | No |  |  | 1950.53 | 107.17 | 18.2 | 11.03 | 0.96 | 3951 | 83
PMBPZWNS | Hubbell Lighting | Columbia Lighting | LJT22-40MWXX-XXA12F-EDU [All Options Qualified] | Indoor Luminaires | Troffer | 2x2 Luminaires for Ambient Lighting of Interior Commercial Spaces | Standard | FALSE | [9 empty] | 9/26/2016 | Dimmable | Continuous (Cannot dim down to ≤ 10% (W) | No |  |  | 1950.53 | 107.17 | 18.2 | 11.03 | 0.96 | 3951 | 83
PE2UE6AQ | Hubbell Lighting | Columbia Lighting | LJT22-40MWXX-XXA12F-ED1U [All Options Qualified] | Indoor Luminaires | Troffer | 2x2 Luminaires for Ambient Lighting of Interior Commercial Spaces | Standard | FALSE | [9 empty] | 9/26/2016 | Dimmable | Continuous (Can dim down to ≤ 10% (W)) | No |  |  | 1950.53 | 107.17 | 18.2 | 11.03 | 0.96 | 3951 | 83
PTSM8J45 | Hubbell Lighting | Columbia Lighting | LJT22-50MWXX-XXA12F-EU [All Options Qualified] | Indoor Luminaires | Troffer | 2x2 Luminaires for Ambient Lighting of Interior Commercial Spaces | Standard | FALSE | [9 empty] | 9/26/2016 | Not Dimmable | Not Dimmable | No |  |  | 2015.61 | 110.75 | 18.2 | 11.03 | 0.96 | 4968 | 82
PKA9MEPA | Hubbell Lighting | Columbia Lighting | LJT22-50MWXX-XXA12F-EDU [All Options Qualified] | Indoor Luminaires | Troffer | 2x2 Luminaires for Ambient Lighting of Interior Commercial Spaces | Standard | FALSE | [9 empty] | 9/26/2016 | Dimmable | Continuous (Cannot dim down to ≤ 10% (W) | No |  |  | 2015.61 | 110.75 | 18.2 | 11.03 | 0.96 | 4968 | 82
PNUCBAWJ | Hubbell Lighting | Columbia Lighting | LJT22-50MWXX-XXA12F-ED1U [All Options Qualified] | Indoor Luminaires | Troffer | 2x2 Luminaires for Ambient Lighting of Interior Commercial Spaces | Standard | FALSE | [9 empty] | 9/26/2016 | Dimmable | Continuous (Can dim down to ≤ 10% (W)) | No |  |  | 2015.61 | 110.75 | 18.2 | 11.03 | 0.96 | 4968 | 82
PCAADPG5 | Hubbell Lighting | Columbia Lighting | LJT22-30LWXX-XXA12F-EU [All Options Qualified] | Indoor Luminaires | Troffer | 2x2 Luminaires for Ambient Lighting of Interior Commercial Spaces | Standard | FALSE | [9 empty] | 9/26/2016 | Not Dimmable | Not Dimmable | No |  |  | 2384.77 | 100.62 | 23.7 | 13.69 | 0.97 | 3045 | 83
P88ZZB5D | Hubbell Lighting | Columbia Lighting | LJT22-30LWXX-XXA12F-EDU [All Options Qualified] | Indoor Luminaires | Troffer | 2x2 Luminaires for Ambient Lighting of Interior Commercial Spaces | Standard | FALSE | [9 empty] | 9/26/2016 | Dimmable | Continuous (Cannot dim down to ≤ 10% (W) | No |  |  | 2384.77 | 100.62 | 23.7 | 13.69 | 0.97 | 3045 | 83
P6FMAB5A | Hubbell Lighting | Columbia Lighting | LJT22-30LWXX-XXA12F-ED1U [All Options Qualified] | Indoor Luminaires | Troffer | 2x2 Luminaires for Ambient Lighting of Interior Commercial Spaces | Standard | FALSE | [9 empty] | 9/26/2016 | Dimmable | Continuous (Can dim down to ≤ 10% (W)) | No |  |  | 2384.77 | 100.62 | 23.7 | 13.69 | 0.97 | 3045 | 83
PAPPR8S3 | Hubbell Lighting | Columbia Lighting | LJT22-35LWXX-XXA12F-EU [All Options Qualified] | Indoor Luminaires | Troffer | 2x2 Luminaires for Ambient Lighting of Interior Commercial Spaces | Standard | FALSE | [9 empty] | 9/26/2016 | Not Dimmable | Not Dimmable | No |  |  | 2426.5 | 102.38 | 23.7 | 13.69 | 0.97 | 3412 | 82
PGRD6PFQ | Hubbell Lighting | Columbia Lighting | LJT22-35LWXX-XXA12F-EDU [All Options Qualified] | Indoor Luminaires | Troffer | 2x2 Luminaires for Ambient Lighting of Interior Commercial Spaces | Standard | FALSE | [9 empty] | 9/26/2016 | Dimmable | Continuous (Cannot dim down to ≤ 10% (W) | No |  |  | 2426.5 | 102.38 | 23.7 | 13.69 | 0.97 | 3412 | 82
PRM45XAM | Hubbell Lighting | Columbia Lighting | LJT22-35LWXX-XXA12F-ED1U [All Options Qualified] | Indoor Luminaires | Troffer | 2x2 Luminaires for Ambient Lighting of Interior Commercial Spaces | Standard | FALSE | [9 empty] | 9/26/2016 | Dimmable | Continuous (Can dim down to ≤ 10% (W)) | No |  |  | 2426.5 | 102.38 | 23.7 | 13.69 | 0.97 | 3412 | 82
PCJXDU6S | Hubbell Lighting | Columbia Lighting | LJT22-40LWXX-XXA12F-EU [All Options Qualified] | Indoor Luminaires | Troffer | 2x2 Luminaires for Ambient Lighting of Interior Commercial Spaces | Standard | FALSE | [9 empty] | 9/26/2016 | Not Dimmable | Not Dimmable | No |  |  | 2510.21 | 105.92 | 23.7 | 13.69 | 0.97 | 3951 | 83
PN2B82JC | Hubbell Lighting | Columbia Lighting | LJT22-40LWXX-XXA12F-EDU [All Options Qualified] | Indoor Luminaires | Troffer | 2x2 Luminaires for Ambient Lighting of Interior Commercial Spaces | Standard | FALSE | [9 empty] | 9/26/2016 | Dimmable | Continuous (Cannot dim down to ≤ 10% (W) | No |  |  | 2510.21 | 105.92 | 23.7 | 13.69 | 0.97 | 3951 | 83
PWXXR1C1 | Hubbell Lighting | Columbia Lighting | LJT22-40LWXX-XXA12F-ED1U [All Options Qualified] | Indoor Luminaires | Troffer | 2x2 Luminaires for Ambient Lighting of Interior Commercial Spaces | Standard | FALSE | [9 empty] | 9/26/2016 | Dimmable | Continuous (Can dim down to ≤ 10% (W)) | No |  |  | 2510.21 | 105.92 | 23.7 | 13.69 | 0.97 | 3951 | 83
PSW3XZYQ | Hubbell Lighting | Columbia Lighting | LJT22-50LWXX-XXA12F-EU [All Options Qualified] | Indoor Luminaires | Troffer | 2x2 Luminaires for Ambient Lighting of Interior Commercial Spaces | Standard | FALSE | [9 empty] | 9/26/2016 | Not Dimmable | Not Dimmable | No |  |  | 2593.96 | 109.45 | 23.7 | 13.69 | 0.97 | 4968 | 82
P5SEQ4Y8 | Hubbell Lighting | Columbia Lighting | LJT22-50LWXX-XXA12F-EDU [All Options Qualified] | Indoor Luminaires | Troffer | 2x2 Luminaires for Ambient Lighting of Interior Commercial Spaces | Standard | FALSE | [9 empty] | 9/26/2016 | Dimmable | Continuous (Cannot dim down to ≤ 10% (W) | No |  |  | 2593.96 | 109.45 | 23.7 | 13.69 | 0.97 | 4968 | 82
PE2NQVK5 | Hubbell Lighting | Columbia Lighting | LJT22-50LWXX-XXA12F-ED1U [All Options Qualified] | Indoor Luminaires | Troffer | 2x2 Luminaires for Ambient Lighting of Interior Commercial Spaces | Standard | FALSE | [9 empty] | 9/26/2016 | Dimmable | Continuous (Can dim down to ≤ 10% (W)) | No |  |  | 2593.96 | 109.45 | 23.7 | 13.69 | 0.97 | 4968 | 82
PZC7X6N5 | Hubbell Lighting | Columbia Lighting | LJT22-30MLXX-XXA12F-ESDU [All Options Qualified] | Indoor Luminaires | Troffer | 2x2 Luminaires for Ambient Lighting of Interior Commercial Spaces | Standard | FALSE | [9 empty] | 9/26/2016 | Dimmable | Stepped | No |  |  | 3184.32 | 103.72 | 30.7 | 19.78 | 0.89 | 3045 | 83
PZFQ68WV | Hubbell Lighting | Columbia Lighting | LJT22-30MLXX-XXA12F-EU [All Options Qualified] | Indoor Luminaires | Troffer | 2x2 Luminaires for Ambient Lighting of Interior Commercial Spaces | Standard | FALSE | [9 empty] | 9/26/2016 | Not Dimmable | Not Dimmable | No |  |  | 3276.58 | 104.68 | 31.3 | 12.93 | 0.98 | 3045 | 83
PX4R5HCT | Hubbell Lighting | Columbia Lighting | LJT22-30MLXX-XXA12F-EDU [All Options Qualified] | Indoor Luminaires | Troffer | 2x2 Luminaires for Ambient Lighting of Interior Commercial Spaces | Standard | FALSE | [9 empty] | 9/26/2016 | Dimmable | Continuous (Cannot dim down to ≤ 10% (W) | No |  |  | 3276.58 | 104.68 | 31.3 | 12.93 | 0.98 | 3045 | 83
PJ6U7VDR | Hubbell Lighting | Columbia Lighting | LJT22-30MLXX-XXA12F-ED1U [All Options Qualified] | Indoor Luminaires | Troffer | 2x2 Luminaires for Ambient Lighting of Interior Commercial Spaces | Standard | FALSE | [9 empty] | 9/26/2016 | Dimmable | Continuous (Can dim down to ≤ 10% (W)) | No |  |  | 3276.58 | 104.68 | 31.3 | 12.93 | 0.98 | 3045 | 83
P5KBF263 | Hubbell Lighting | Columbia Lighting | LJT22-35MLXX-XXA12F-ESDU [All Options Qualified] | Indoor Luminaires | Troffer | 2x2 Luminaires for Ambient Lighting of Interior Commercial Spaces | Standard | FALSE | [9 empty] | 9/26/2016 | Dimmable | Stepped | No |  |  | 3240.05 | 105.54 | 30.7 | 19.78 | 0.89 | 3412 | 82
PU6A3KVE | Hubbell Lighting | Columbia Lighting | LJT22-35MLXX-XXA12F-EU [All Options Qualified] | Indoor Luminaires | Troffer | 2x2 Luminaires for Ambient Lighting of Interior Commercial Spaces | Standard | FALSE | [9 empty] | 9/26/2016 | Not Dimmable | Not Dimmable | No |  |  | 3362 | 107.41 | 31.3 | 12.93 | 0.98 | 3412 | 82
PK1T6CNS | Hubbell Lighting | Columbia Lighting | LJT22-35MLXX-XXA12F-EDU [All Options Qualified] | Indoor Luminaires | Troffer | 2x2 Luminaires for Ambient Lighting of Interior Commercial Spaces | Standard | FALSE | [9 empty] | 9/26/2016 | Dimmable | Continuous (Cannot dim down to ≤ 10% (W) | No |  |  | 3362 | 107.41 | 31.3 | 12.93 | 0.98 | 3412 | 82
P87UMHMQ | Hubbell Lighting | Columbia Lighting | LJT22-35MLXX-XXA12F-ED1U [All Options Qualified] | Indoor Luminaires | Troffer | 2x2 Luminaires for Ambient Lighting of Interior Commercial Spaces | Standard | FALSE | [9 empty] | 9/26/2016 | Dimmable | Continuous (Can dim down to ≤ 10% (W)) | No |  |  | 3362 | 107.41 | 31.3 | 12.93 | 0.98 | 3412 | 82
PFPZMHP4 | Hubbell Lighting | Columbia Lighting | LJT22-40MLXX-XXA12F-ESDU [All Options Qualified] | Indoor Luminaires | Troffer | 2x2 Luminaires for Ambient Lighting of Interior Commercial Spaces | Standard | FALSE | [9 empty] | 9/26/2016 | Dimmable | Stepped | No |  |  | 3351.82 | 109.18 | 30.7 | 19.78 | 0.89 | 3951 | 83
P6PZFZ3D | Hubbell Lighting | Columbia Lighting | LJT22-40MLXX-XXA12F-EU [All Options Qualified] | Indoor Luminaires | Troffer | 2x2 Luminaires for Ambient Lighting of Interior Commercial Spaces | Standard | FALSE | [9 empty] | 9/26/2016 | Not Dimmable | Not Dimmable | No |  |  | 3448.92 | 110.19 | 31.3 | 12.93 | 0.98 | 3951 | 83
P8QC7TN9 | Hubbell Lighting | Columbia Lighting | LJT22-40MLXX-XXA12F-EDU [All Options Qualified] | Indoor Luminaires | Troffer | 2x2 Luminaires for Ambient Lighting of Interior Commercial Spaces | Standard | FALSE | [9 empty] | 9/26/2016 | Dimmable | Continuous (Cannot dim down to ≤ 10% (W) | No |  |  | 3448.92 | 110.19 | 31.3 | 12.93 | 0.98 | 3951 | 83
PFABT297 | Hubbell Lighting | Columbia Lighting | LJT22-40MLXX-XXA12F-ED1U [All Options Qualified] | Indoor Luminaires | Troffer | 2x2 Luminaires for Ambient Lighting of Interior Commercial Spaces | Standard | FALSE | [9 empty] | 9/26/2016 | Dimmable | Continuous (Can dim down to ≤ 10% (W)) | No |  |  | 3448.92 | 110.19 | 31.3 | 12.93 | 0.98 | 3951 | 83
PPS4UUNN | Hubbell Lighting | Columbia Lighting | LJT22-50MLXX-XXA12F-ESDU [All Options Qualified] | Indoor Luminaires | Troffer | 2x2 Luminaires for Ambient Lighting of Interior Commercial Spaces | Standard | FALSE | [9 empty] | 9/26/2016 | Dimmable | Stepped | No |  |  | 3463.65 | 112.82 | 30.7 | 19.78 | 0.89 | 4968 | 82
PSMRBGKQ | Hubbell Lighting | Columbia Lighting | LJT22-50MLXX-XXA12F-EU [All Options Qualified] | Indoor Luminaires | Troffer | 2x2 Luminaires for Ambient Lighting of Interior Commercial Spaces | Standard | FALSE | [9 empty] | 9/26/2016 | Not Dimmable | Not Dimmable | No |  |  | 3564 | 113.87 | 31.3 | 12.93 | 0.98 | 4968 | 82
PM4ZNUPA | Hubbell Lighting | Columbia Lighting | LJT22-50MLXX-XXA12F-EDU [All Options Qualified] | Indoor Luminaires | Troffer | 2x2 Luminaires for Ambient Lighting of Interior Commercial Spaces | Standard | FALSE | [9 empty] | 9/26/2016 | Dimmable | Continuous (Cannot dim down to ≤ 10% (W) | No |  |  | 3564 | 113.87 | 31.3 | 12.93 | 0.98 | 4968 | 82
PSSP18RA | Hubbell Lighting | Columbia Lighting | LJT22-50MLXX-XXA12F-ED1U [All Options Qualified] | Indoor Luminaires | Troffer | 2x2 Luminaires for Ambient Lighting of Interior Commercial Spaces | Standard | FALSE | [9 empty] | 9/26/2016 | Dimmable | Continuous (Can dim down to ≤ 10% (W)) | No |  |  | 3564 | 113.87 | 31.3 | 12.93 | 0.98 | 4968 | 82
PPY3SP7T | Hubbell Lighting | Columbia Lighting | LJT22-30HLXX-XXA12F-ESDU [All Options Qualified] | Indoor Luminaires | Troffer | 2x2 Luminaires for Ambient Lighting of Interior Commercial Spaces | Standard | FALSE | [9 empty] | 9/26/2016 | Dimmable | Stepped | No |  |  | 3366.85 | 103.6 | 32.5 | 19.72 | 0.89 | 3045 | 83
P76XER1R | Hubbell Lighting | Columbia Lighting | LJT22-30HLXX-XXA12F-EU [All Options Qualified] | Indoor Luminaires | Troffer | 2x2 Luminaires for Ambient Lighting of Interior Commercial Spaces | Standard | FALSE | [9 empty] | 9/26/2016 | Not Dimmable | Not Dimmable | No |  |  | 3587.07 | 109.7 | 32.7 | 11.25 | 0.97 | 3045 | 83
PDW6MCV4 | Hubbell Lighting | Columbia Lighting | LJT22-30HLXX-XXA12F-EDU [All Options Qualified] | Indoor Luminaires | Troffer | 2x2 Luminaires for Ambient Lighting of Interior Commercial Spaces | Standard | FALSE | [9 empty] | 9/26/2016 | Dimmable | Continuous (Cannot dim down to ≤ 10% (W) | No |  |  | 3587.07 | 109.7 | 32.7 | 11.25 | 0.97 | 3045 | 83
PGMEHV76 | Hubbell Lighting | Columbia Lighting | LJT22-30HLXX-XXA12F-ED1U [All Options Qualified] | Indoor Luminaires | Troffer | 2x2 Luminaires for Ambient Lighting of Interior Commercial Spaces | Standard | FALSE | [9 empty] | 9/26/2016 | Dimmable | Continuous (Can dim down to ≤ 10% (W)) | No |  |  | 3587.07 | 109.7 | 32.7 | 11.25 | 0.97 | 3045 | 83
P9Q4V7ND | Hubbell Lighting | Columbia Lighting | LJT22-35HLXX-XXA12F-ESDU [All Options Qualified] | Indoor Luminaires | Troffer | 2x2 Luminaires for Ambient Lighting of Interior Commercial Spaces | Standard | FALSE | [9 empty] | 9/26/2016 | Dimmable | Stepped | No |  |  | 3425.77 | 105.41 | 32.5 | 19.72 | 0.89 | 3412 | 82
PXYV3P6Q | Hubbell Lighting | Columbia Lighting | LJT22-35HLXX-XXA12F-EU [All Options Qualified] | Indoor Luminaires | Troffer | 2x2 Luminaires for Ambient Lighting of Interior Commercial Spaces | Standard | FALSE | [9 empty] | 9/26/2016 | Not Dimmable | Not Dimmable | No |  |  | 3680 | 112.54 | 32.7 | 11.25 | 0.97 | 3412 | 82
P7CGDXUP | Hubbell Lighting | Columbia Lighting | LJT22-35HLXX-XXA12F-EDU [All Options Qualified] | Indoor Luminaires | Troffer | 2x2 Luminaires for Ambient Lighting of Interior Commercial Spaces | Standard | FALSE | [9 empty] | 9/26/2016 | Dimmable | Continuous (Cannot dim down to ≤ 10% (W) | No |  |  | 3680 | 112.54 | 32.7 | 11.25 | 0.97 | 3412 | 82
P6TQ66FF | Hubbell Lighting | Columbia Lighting | LJT22-35HLXX-XXA12F-ED1U [All Options Qualified] | Indoor Luminaires | Troffer | 2x2 Luminaires for Ambient Lighting of Interior Commercial Spaces | Standard | FALSE | [9 empty] | 9/26/2016 | Dimmable | Continuous (Can dim down to ≤ 10% (W)) | No |  |  | 3680 | 112.54 | 32.7 | 11.25 | 0.97 | 3412 | 82
PNYJ49W7 | Hubbell Lighting | Columbia Lighting | LJT22-40HLXX-XXA12F-ESDU [All Options Qualified] | Indoor Luminaires | Troffer | 2x2 Luminaires for Ambient Lighting of Interior Commercial Spaces | Standard | FALSE | [9 empty] | 9/26/2016 | Dimmable | Stepped | No |  |  | 3543.94 | 109.04 | 32.5 | 19.72 | 0.89 | 3951 | 83
PR4VTPMR | Hubbell Lighting | Columbia Lighting | LJT22-40HLXX-XXA12F-EU [All Options Qualified] | Indoor Luminaires | Troffer | 2x2 Luminaires for Ambient Lighting of Interior Commercial Spaces | Standard | FALSE | [9 empty] | 9/26/2016 | Not Dimmable | Not Dimmable | No |  |  | 3775.75 | 115.47 | 32.7 | 11.25 | 0.97 | 3951 | 83
P8KUYYPJ | Hubbell Lighting | Columbia Lighting | LJT22-40HLXX-XXA12F-EDU [All Options Qualified] | Indoor Luminaires | Troffer | 2x2 Luminaires for Ambient Lighting of Interior Commercial Spaces | Standard | FALSE | [9 empty] | 9/26/2016 | Dimmable | Continuous (Cannot dim down to ≤ 10% (W) | No |  |  | 3775.75 | 115.47 | 32.7 | 11.25 | 0.97 | 3951 | 83
PH8D8NTC | Hubbell Lighting | Columbia Lighting | LJT22-40HLXX-XXA12F-ED1U [All Options Qualified] | Indoor Luminaires | Troffer | 2x2 Luminaires for Ambient Lighting of Interior Commercial Spaces | Standard | FALSE | [9 empty] | 9/26/2016 | Dimmable | Continuous (Can dim down to ≤ 10% (W)) | No |  |  | 3775.75 | 115.47 | 32.7 | 11.25 | 0.97 | 3951 | 83
P7PYAG7K | Hubbell Lighting | Columbia Lighting | LJT22-50HLXX-XXA12F-ESDU [All Options Qualified] | Indoor Luminaires | Troffer | 2x2 Luminaires for Ambient Lighting of Interior Commercial Spaces | Standard | FALSE | [9 empty] | 9/26/2016 | Dimmable | Stepped | No |  |  | 3662.19 | 112.68 | 32.5 | 19.72 | 0.89 | 4968 | 82
PAM8PJTS | Hubbell Lighting | Columbia Lighting | LJT22-50HLXX-XXA12F-EU [All Options Qualified] | Indoor Luminaires | Troffer | 2x2 Luminaires for Ambient Lighting of Interior Commercial Spaces | Standard | FALSE | [9 empty] | 9/26/2016 | Not Dimmable | Not Dimmable | No |  |  | 3901.73 | 119.32 | 32.7 | 11.25 | 0.97 | 4968 | 82
PHXVJG78 | Hubbell Lighting | Columbia Lighting | LJT22-50HLXX-XXA12F-EDU [All Options Qualified] | Indoor Luminaires | Troffer | 2x2 Luminaires for Ambient Lighting of Interior Commercial Spaces | Standard | FALSE | [9 empty] | 9/26/2016 | Dimmable | Continuous (Cannot dim down to ≤ 10% (W) | No |  |  | 3901.73 | 119.32 | 32.7 | 11.25 | 0.97 | 4968 | 82
PH6HH27D | Hubbell Lighting | Columbia Lighting | LJT22-50HLXX-XXA12F-ED1U [All Options Qualified] | Indoor Luminaires | Troffer | 2x2 Luminaires for Ambient Lighting of Interior Commercial Spaces | Standard | FALSE | [9 empty] | 9/26/2016 | Dimmable | Continuous (Can dim down to ≤ 10% (W)) | No |  |  | 3901.73 | 119.32 | 32.7 | 11.25 | 0.97 | 4968 | 82
PZE5WD4U | Hubbell Lighting | Columbia Lighting | LJT22-30VLXX-XXA12F-ESDU [All Options Qualified] | Indoor Luminaires | Troffer | 2x2 Luminaires for Ambient Lighting of Interior Commercial Spaces | Standard | FALSE | [9 empty] | 9/26/2016 | Dimmable | Stepped | No |  |  | 4164.42 | 99.63 | 41.8 | 18.58 | 0.92 | 3045 | 83
PQ6SFQF8 | Hubbell Lighting | Columbia Lighting | LJT22-30VLXX-XXA12F-EU [All Options Qualified] | Indoor Luminaires | Troffer | 2x2 Luminaires for Ambient Lighting of Interior Commercial Spaces | Standard | FALSE | [9 empty] | 9/26/2016 | Not Dimmable | Not Dimmable | No |  |  | 4152.51 | 99.82 | 41.6 | 8.72 | 0.98 | 3045 | 83
P9VJP62A | Hubbell Lighting | Columbia Lighting | LJT22-30VLXX-XXA12F-EDU [All Options Qualified] | Indoor Luminaires | Troffer | 2x2 Luminaires for Ambient Lighting of Interior Commercial Spaces | Standard | FALSE | [9 empty] | 9/26/2016 | Dimmable | Continuous (Cannot dim down to ≤ 10% (W) | No |  |  | 4152.51 | 99.82 | 41.6 | 8.72 | 0.98 | 3045 | 83
PKTYFVEY | Hubbell Lighting | Columbia Lighting | LJT22-30VLXX-XXA12F-ED1U [All Options Qualified] | Indoor Luminaires | Troffer | 2x2 Luminaires for Ambient Lighting of Interior Commercial Spaces | Standard | FALSE | [9 empty] | 9/26/2016 | Dimmable | Continuous (Can dim down to ≤ 10% (W)) | No |  |  | 4152.51 | 99.82 | 41.6 | 8.72 | 0.98 | 3045 | 83
PTR3QAFK | Hubbell Lighting | Columbia Lighting | LJT22-35VLXX-XXA12F-ESDU [All Options Qualified] | Indoor Luminaires | Troffer | 2x2 Luminaires for Ambient Lighting of Interior Commercial Spaces | Standard | FALSE | [9 empty] | 9/26/2016 | Dimmable | Stepped | No |  |  | 4237.29 | 101.37 | 41.8 | 18.58 | 0.92 | 3412 | 82
PFD2FY84 | Hubbell Lighting | Columbia Lighting | LJT22-35VLXX-XXA12F-EU [All Options Qualified] | Indoor Luminaires | Troffer | 2x2 Luminaires for Ambient Lighting of Interior Commercial Spaces | Standard | FALSE | [9 empty] | 9/26/2016 | Not Dimmable | Not Dimmable | No |  |  | 4261 | 102.43 | 41.6 | 8.72 | 0.98 | 3412 | 82
P1CC32AH | Hubbell Lighting | Columbia Lighting | LJT22-35VLXX-XXA12F-EDU [All Options Qualified] | Indoor Luminaires | Troffer | 2x2 Luminaires for Ambient Lighting of Interior Commercial Spaces | Standard | FALSE | [9 empty] | 9/26/2016 | Dimmable | Continuous (Cannot dim down to ≤ 10% (W) | No |  |  | 4261 | 102.43 | 41.6 | 8.72 | 0.98 | 3412 | 82
PK846EDQ | Hubbell Lighting | Columbia Lighting | LJT22-35VLXX-XXA12F-ED1U [All Options Qualified] | Indoor Luminaires | Troffer | 2x2 Luminaires for Ambient Lighting of Interior Commercial Spaces | Standard | FALSE | [9 empty] | 9/26/2016 | Dimmable | Continuous (Can dim down to ≤ 10% (W)) | No |  |  | 4261 | 102.43 | 41.6 | 8.72 | 0.98 | 3412 | 82
PWFRTZ56 | Hubbell Lighting | Columbia Lighting | LJT22-40VLXX-XXA12F-ESDU [All Options Qualified] | Indoor Luminaires | Troffer | 2x2 Luminaires for Ambient Lighting of Interior Commercial Spaces | Standard | FALSE | [9 empty] | 9/26/2016 | Dimmable | Stepped | No |  |  | 4383.46 | 104.87 | 41.8 | 18.58 | 0.92 | 3951 | 83
PRZ2P9Y4 | Hubbell Lighting | Columbia Lighting | LJT22-40VLXX-XXA12F-EU [All Options Qualified] | Indoor Luminaires | Troffer | 2x2 Luminaires for Ambient Lighting of Interior Commercial Spaces | Standard | FALSE | [9 empty] | 9/26/2016 | Not Dimmable | Not Dimmable | No |  |  | 4370.93 | 105.07 | 41.6 | 8.72 | 0.98 | 3951 | 83
PRSGH3GU | Hubbell Lighting | Columbia Lighting | LJT22-40VLXX-XXA12F-EDU [All Options Qualified] | Indoor Luminaires | Troffer | 2x2 Luminaires for Ambient Lighting of Interior Commercial Spaces | Standard | FALSE | [9 empty] | 9/26/2016 | Dimmable | Continuous (Cannot dim down to ≤ 10% (W) | No |  |  | 4370.93 | 105.07 | 41.6 | 8.72 | 0.98 | 3951 | 83
PRWN4ERG | Hubbell Lighting | Columbia Lighting | LJT22-40VLXX-XXA12F-ED1U [All Options Qualified] | Indoor Luminaires | Troffer | 2x2 Luminaires for Ambient Lighting of Interior Commercial Spaces | Standard | FALSE | [9 empty] | 9/26/2016 | Dimmable | Continuous (Can dim down to ≤ 10% (W)) | No |  |  | 4370.93 | 105.07 | 41.6 | 8.72 | 0.98 | 3951 | 83
PS8U5C5U | Hubbell Lighting | Columbia Lighting | LJT22-50VLXX-XXA12F-ESDU [All Options Qualified] | Indoor Luminaires | Troffer | 2x2 Luminaires for Ambient Lighting of Interior Commercial Spaces | Standard | FALSE | [9 empty] | 9/26/2016 | Dimmable | Stepped | No |  |  | 4529.72 | 108.37 | 41.8 | 18.58 | 0.92 | 4968 | 82
P7MX9D7K | Hubbell Lighting | Columbia Lighting | LJT22-50VLXX-XXA12F-EU [All Options Qualified] | Indoor Luminaires | Troffer | 2x2 Luminaires for Ambient Lighting of Interior Commercial Spaces | Standard | FALSE | [9 empty] | 9/26/2016 | Not Dimmable | Not Dimmable | No |  |  | 4516.77 | 108.58 | 41.6 | 8.72 | 0.98 | 4968 | 82
PPMP2MQ4 | Hubbell Lighting | Columbia Lighting | LJT22-50VLXX-XXA12F-EDU [All Options Qualified] | Indoor Luminaires | Troffer | 2x2 Luminaires for Ambient Lighting of Interior Commercial Spaces | Standard | FALSE | [9 empty] | 9/26/2016 | Dimmable | Continuous (Cannot dim down to ≤ 10% (W) | No |  |  | 4516.77 | 108.58 | 41.6 | 8.72 | 0.98 | 4968 | 82
PSWXN75F | Hubbell Lighting | Columbia Lighting | LJT22-50VLXX-XXA12F-ED1U [All Options Qualified] | Indoor Luminaires | Troffer | 2x2 Luminaires for Ambient Lighting of Interior Commercial Spaces | Standard | FALSE | [9 empty] | 9/26/2016 | Dimmable | Continuous (Can dim down to ≤ 10% (W)) | No |  |  | 4516.77 | 108.58 | 41.6 | 8.72 | 0.98 | 4968 | 82
PVDZUQY8 | Hubbell Lighting | Columbia Lighting | LJT22-35MWXX-XXA19-EDU [All Options Qualified] | Indoor Luminaires | Troffer | 2x2 Luminaires for Ambient Lighting of Interior Commercial Spaces | Standard | FALSE | [9 empty] | 9/26/2016 | Dimmable | Continuous (Cannot dim down to ≤ 10% (W) | No |  |  | 1901 | 104.45 | 18.2 | 11.03 | 0.96 | 3412 | 83
P1GU63JU | Hubbell Lighting | Columbia Lighting | LJT22-35MWXX-XXA19-ED1U [All Options Qualified] | Indoor Luminaires | Troffer | 2x2 Luminaires for Ambient Lighting of Interior Commercial Spaces | Standard | FALSE | [9 empty] | 9/26/2016 | Dimmable | Continuous (Can dim down to ≤ 10% (W)) | No |  |  | 1901 | 104.45 | 18.2 | 11.03 | 0.96 | 3412 | 83
PFVJZJHB | Hubbell Lighting | Columbia Lighting | LJT22-35MWXX-XXA19-EU [All Options Qualified] | Indoor Luminaires | Troffer | 2x2 Luminaires for Ambient Lighting of Interior Commercial Spaces | Standard | FALSE | [9 empty] | 9/26/2016 | Not Dimmable | Not Dimmable | No |  |  | 1901 | 104.45 | 18.2 | 11.03 | 0.96 | 3412 | 82
PK8B3APA | Hubbell Lighting | Columbia Lighting | LJT22-40MWXX-XXA19-EDU [All Options Qualified] | Indoor Luminaires | Troffer | 2x2 Luminaires for Ambient Lighting of Interior Commercial Spaces | Standard | FALSE | [9 empty] | 9/26/2016 | Dimmable | Continuous (Cannot dim down to ≤ 10% (W) | No |  |  | 1966 | 108.02 | 18.2 | 11.03 | 0.96 | 3951 | 82
PN6TFAPN | Hubbell Lighting | Columbia Lighting | LJT22-40MWXX-XXA19-ED1U [All Options Qualified] | Indoor Luminaires | Troffer | 2x2 Luminaires for Ambient Lighting of Interior Commercial Spaces | Standard | FALSE | [9 empty] | 9/26/2016 | Dimmable | Continuous (Can dim down to ≤ 10% (W)) | No |  |  | 1966 | 108.02 | 18.2 | 11.03 | 0.96 | 3951 | 82
PG7QZHNY | Hubbell Lighting | Columbia Lighting | LJT22-40MWXX-XXA19-EU [All Options Qualified] | Indoor Luminaires | Troffer | 2x2 Luminaires for Ambient Lighting of Interior Commercial Spaces | Standard | FALSE | [9 empty] | 9/26/2016 | Not Dimmable | Not Dimmable | No |  |  | 1966 | 108.02 | 18.2 | 11.03 | 0.96 | 3951 | 83
PD56UFKK | Hubbell Lighting | Columbia Lighting | LJT22-50MWXX-XXA19-EDU [All Options Qualified] | Indoor Luminaires | Troffer | 2x2 Luminaires for Ambient Lighting of Interior Commercial Spaces | Standard | FALSE | [9 empty] | 9/26/2016 | Dimmable | Continuous (Cannot dim down to ≤ 10% (W) | No |  |  | 2032 | 111.65 | 18.2 | 11.03 | 0.96 | 4968 | 83
PBPXXWDJ | Hubbell Lighting | Columbia Lighting | LJT22-50MWXX-XXA19-ED1U [All Options Qualified] | Indoor Luminaires | Troffer | 2x2 Luminaires for Ambient Lighting of Interior Commercial Spaces | Standard | FALSE | [9 empty] | 9/26/2016 | Dimmable | Continuous (Can dim down to ≤ 10% (W)) | No |  |  | 2032 | 111.65 | 18.2 | 11.03 | 0.96 | 4968 | 83
PFY1PK8P | Hubbell Lighting | Columbia Lighting | LJT22-50MWXX-XXA19-EU [All Options Qualified] | Indoor Luminaires | Troffer | 2x2 Luminaires for Ambient Lighting of Interior Commercial Spaces | Standard | FALSE | [9 empty] | 9/26/2016 | Not Dimmable | Not Dimmable | No |  |  | 2032 | 111.65 | 18.2 | 11.03 | 0.96 | 4968 | 82
PMBZ36G9 | Hubbell Lighting | Columbia Lighting | LJT22-40LWXX-XXA19-EDU [All Options Qualified] | Indoor Luminaires | Troffer | 2x2 Luminaires for Ambient Lighting of Interior Commercial Spaces | Standard | FALSE | [9 empty] | 9/26/2016 | Dimmable | Continuous (Cannot dim down to ≤ 10% (W) | No |  |  | 2377.62 | 100.32 | 23.7 | 13.69 | 0.97 | 3951 | 83
PX49B6PG | Hubbell Lighting | Columbia Lighting | LJT22-40LWXX-XXA19-ED1U [All Options Qualified] | Indoor Luminaires | Troffer | 2x2 Luminaires for Ambient Lighting of Interior Commercial Spaces | Standard | FALSE | [9 empty] | 9/26/2016 | Dimmable | Continuous (Can dim down to ≤ 10% (W)) | No |  |  | 2377.62 | 100.32 | 23.7 | 13.69 | 0.97 | 3951 | 83
PDEJ5CZK | Hubbell Lighting | Columbia Lighting | LJT22-40LWXX-XXA19-EU [All Options Qualified] | Indoor Luminaires | Troffer | 2x2 Luminaires for Ambient Lighting of Interior Commercial Spaces | Standard | FALSE | [9 empty] | 9/26/2016 | Not Dimmable | Not Dimmable | No |  |  | 2377.62 | 100.32 | 23.7 | 13.69 | 0.97 | 3951 | 83
PT5UPJCB | Hubbell Lighting | Columbia Lighting | LJT22-50LWXX-XXA19-EDU [All Options Qualified] | Indoor Luminaires | Troffer | 2x2 Luminaires for Ambient Lighting of Interior Commercial Spaces | Standard | FALSE | [9 empty] | 9/26/2016 | Dimmable | Continuous (Cannot dim down to ≤ 10% (W) | No |  |  | 2458.3 | 103.73 | 23.7 | 13.69 | 0.97 | 4968 | 82
PJZK7QK3 | Hubbell Lighting | Columbia Lighting | LJT22-50LWXX-XXA19-ED1U [All Options Qualified] | Indoor Luminaires | Troffer | 2x2 Luminaires for Ambient Lighting of Interior Commercial Spaces | Standard | FALSE | [9 empty] | 9/26/2016 | Dimmable | Continuous (Can dim down to ≤ 10% (W)) | No |  |  | 2458.3 | 103.73 | 23.7 | 13.69 | 0.97 | 4968 | 82
P3F2JDMP | Hubbell Lighting | Columbia Lighting | LJT22-50LWXX-XXA19-EU [All Options Qualified] | Indoor Luminaires | Troffer | 2x2 Luminaires for Ambient Lighting of Interior Commercial Spaces | Standard | FALSE | [9 empty] | 9/26/2016 | Not Dimmable | Not Dimmable | No |  |  | 2458.3 | 103.73 | 23.7 | 13.69 | 0.97 | 4968 | 82
PUXW11CC | Hubbell Lighting | Columbia Lighting | LJT22-35MLXX-XXA19-EU [All Options Qualified] | Indoor Luminaires | Troffer | 2x2 Luminaires for Ambient Lighting of Interior Commercial Spaces | Standard | FALSE | [9 empty] | 9/26/2016 | Not Dimmable | Not Dimmable | No |  |  | 3160.28 | 100.97 | 31.3 | 12.93 | 0.98 | 3412 | 82
PTSUHHC3 | Hubbell Lighting | Columbia Lighting | LJT22-35MLXX-XXA19-EDU [All Options Qualified] | Indoor Luminaires | Troffer | 2x2 Luminaires for Ambient Lighting of Interior Commercial Spaces | Standard | FALSE | [9 empty] | 9/26/2016 | Dimmable | Continuous (Cannot dim down to ≤ 10% (W) | No |  |  | 3160.28 | 100.97 | 31.3 | 12.93 | 0.98 | 3412 | 82
PGFPXE7N | Hubbell Lighting | Columbia Lighting | LJT22-35MLXX-XXA19-ED1U [All Options Qualified] | Indoor Luminaires | Troffer | 2x2 Luminaires for Ambient Lighting of Interior Commercial Spaces | Standard | FALSE | [9 empty] | 9/26/2016 | Dimmable | Continuous (Can dim down to ≤ 10% (W)) | No |  |  | 3160.28 | 100.97 | 31.3 | 12.93 | 0.98 | 3412 | 82
PDZDSCQK | Hubbell Lighting | Columbia Lighting | LJT22-40MLXX-XXA19-EDU [All Options Qualified] | Indoor Luminaires | Troffer | 2x2 Luminaires for Ambient Lighting of Interior Commercial Spaces | Standard | FALSE | [9 empty] | 9/26/2016 | Dimmable | Continuous (Cannot dim down to ≤ 10% (W) | No |  |  | 3268.01 | 104.41 | 31.3 | 12.93 | 0.98 | 3951 | 83
P9SV9P78 | Hubbell Lighting | Columbia Lighting | LJT22-40MLXX-XXA19-ED1U [All Options Qualified] | Indoor Luminaires | Troffer | 2x2 Luminaires for Ambient Lighting of Interior Commercial Spaces | Standard | FALSE | [9 empty] | 9/26/2016 | Dimmable | Continuous (Can dim down to ≤ 10% (W)) | No |  |  | 3268.01 | 104.41 | 31.3 | 12.93 | 0.98 | 3951 | 83
PG8YT982 | Hubbell Lighting | Columbia Lighting | LJT22-40MLXX-XXA19-EU [All Options Qualified] | Indoor Luminaires | Troffer | 2x2 Luminaires for Ambient Lighting of Interior Commercial Spaces | Standard | FALSE | [9 empty] | 9/26/2016 | Not Dimmable | Not Dimmable | No |  |  | 3268.01 | 104.41 | 31.3 | 12.93 | 0.98 | 3951 | 83
PH1ZGH9W | Hubbell Lighting | Columbia Lighting | LJT22-50MLXX-XXA19-EDU [All Options Qualified] | Indoor Luminaires | Troffer | 2x2 Luminaires for Ambient Lighting of Interior Commercial Spaces | Standard | FALSE | [9 empty] | 9/26/2016 | Dimmable | Continuous (Cannot dim down to ≤ 10% (W) | No |  |  | 3377.04 | 107.89 | 31.3 | 12.93 | 0.98 | 4968 | 82
PANX9PAR | Hubbell Lighting | Columbia Lighting | LJT22-50MLXX-XXA19-ED1U [All Options Qualified] | Indoor Luminaires | Troffer | 2x2 Luminaires for Ambient Lighting of Interior Commercial Spaces | Standard | FALSE | [9 empty] | 9/26/2016 | Dimmable | Continuous (Can dim down to ≤ 10% (W)) | No |  |  | 3377.04 | 107.89 | 31.3 | 12.93 | 0.98 | 4968 | 82
P8SHYY2T | Hubbell Lighting | Columbia Lighting | LJT22-50MLXX-XXA19-EU [All Options Qualified] | Indoor Luminaires | Troffer | 2x2 Luminaires for Ambient Lighting of Interior Commercial Spaces | Standard | FALSE | [9 empty] | 9/26/2016 | Not Dimmable | Not Dimmable | No |  |  | 3377.04 | 107.89 | 31.3 | 12.93 | 0.98 | 4968 | 82
P99H4F49 | Hubbell Lighting | Columbia Lighting | LJT22-30HLXX-XXA19-EU [All Options Qualified] | Indoor Luminaires | Troffer | 2x2 Luminaires for Ambient Lighting of Interior Commercial Spaces | Standard | FALSE | [9 empty] | 9/26/2016 | Not Dimmable | Not Dimmable | No |  |  | 3398.66 | 103.93 | 32.7 | 11.25 | 0.97 | 3045 | 83
PH1EE8W6 | Hubbell Lighting | Columbia Lighting | LJT22-30HLXX-XXA19-EDU [All Options Qualified] | Indoor Luminaires | Troffer | 2x2 Luminaires for Ambient Lighting of Interior Commercial Spaces | Standard | FALSE | [9 empty] | 9/26/2016 | Dimmable | Continuous (Cannot dim down to ≤ 10% (W) | No |  |  | 3398.66 | 103.93 | 32.7 | 11.25 | 0.97 | 3045 | 83
P8PK5QY9 | Hubbell Lighting | Columbia Lighting | LJT22-30HLXX-XXA19-ED1U [All Options Qualified] | Indoor Luminaires | Troffer | 2x2 Luminaires for Ambient Lighting of Interior Commercial Spaces | Standard | FALSE | [9 empty] | 9/26/2016 | Dimmable | Continuous (Can dim down to ≤ 10% (W)) | No |  |  | 3398.66 | 103.93 | 32.7 | 11.25 | 0.97 | 3045 | 83
PE7AA6TJ | Hubbell Lighting | Columbia Lighting | LJT22-35HLXX-XXA19-EU [All Options Qualified] | Indoor Luminaires | Troffer | 2x2 Luminaires for Ambient Lighting of Interior Commercial Spaces | Standard | FALSE | [9 empty] | 9/26/2016 | Not Dimmable | Not Dimmable | No |  |  | 3459.2 | 105.79 | 32.7 | 11.25 | 0.97 | 3412 | 82
PRQ4MFHJ | Hubbell Lighting | Columbia Lighting | LJT22-35HLXX-XXA19-EDU [All Options Qualified] | Indoor Luminaires | Troffer | 2x2 Luminaires for Ambient Lighting of Interior Commercial Spaces | Standard | FALSE | [9 empty] | 9/26/2016 | Dimmable | Continuous (Cannot dim down to ≤ 10% (W) | No |  |  | 3459.2 | 105.79 | 32.7 | 11.25 | 0.97 | 3412 | 82
P2SNBEW2 | Hubbell Lighting | Columbia Lighting | LJT22-35HLXX-XXA19-ED1U [All Options Qualified] | Indoor Luminaires | Troffer | 2x2 Luminaires for Ambient Lighting of Interior Commercial Spaces | Standard | FALSE | [9 empty] | 9/26/2016 | Dimmable | Continuous (Can dim down to ≤ 10% (W)) | No |  |  | 3459.2 | 105.79 | 32.7 | 11.25 | 0.97 | 3412 | 82
PWT4QQU9 | Hubbell Lighting | Columbia Lighting | LJT22-40HLXX-XXA19-EDU [All Options Qualified] | Indoor Luminaires | Troffer | 2x2 Luminaires for Ambient Lighting of Interior Commercial Spaces | Standard | FALSE | [9 empty] | 9/26/2016 | Dimmable | Continuous (Cannot dim down to ≤ 10% (W) | No |  |  | 3577.43 | 109.4 | 32.7 | 11.25 | 0.97 | 3951 | 83
PD83HDU4 | Hubbell Lighting | Columbia Lighting | LJT22-40HLXX-XXA19-ED1U [All Options Qualified] | Indoor Luminaires | Troffer | 2x2 Luminaires for Ambient Lighting of Interior Commercial Spaces | Standard | FALSE | [9 empty] | 9/26/2016 | Dimmable | Continuous (Can dim down to ≤ 10% (W)) | No |  |  | 3577.43 | 109.4 | 32.7 | 11.25 | 0.97 | 3951 | 83
PCH4KM13 | Hubbell Lighting | Columbia Lighting | LJT22-40HLXX-XXA19-EU [All Options Qualified] | Indoor Luminaires | Troffer | 2x2 Luminaires for Ambient Lighting of Interior Commercial Spaces | Standard | FALSE | [9 empty] | 9/26/2016 | Not Dimmable | Not Dimmable | No |  |  | 3577.43 | 109.4 | 32.7 | 11.25 | 0.97 | 3951 | 83
PMK32NXG | Hubbell Lighting | Columbia Lighting | LJT22-50HLXX-XXA19-EDU [All Options Qualified] | Indoor Luminaires | Troffer | 2x2 Luminaires for Ambient Lighting of Interior Commercial Spaces | Standard | FALSE | [9 empty] | 9/26/2016 | Dimmable | Continuous (Cannot dim down to ≤ 10% (W) | No |  |  | 3696.79 | 113.05 | 32.7 | 11.25 | 0.97 | 4968 | 82
P773KCGT | Hubbell Lighting | Columbia Lighting | LJT22-50HLXX-XXA19-ED1U [All Options Qualified] | Indoor Luminaires | Troffer | 2x2 Luminaires for Ambient Lighting of Interior Commercial Spaces | Standard | FALSE | [9 empty] | 9/26/2016 | Dimmable | Continuous (Can dim down to ≤ 10% (W)) | No |  |  | 3696.79 | 113.05 | 32.7 | 11.25 | 0.97 | 4968 | 82
PPFVR8JM | Hubbell Lighting | Columbia Lighting | LJT22-50HLXX-XXA19-EU [All Options Qualified] | Indoor Luminaires | Troffer | 2x2 Luminaires for Ambient Lighting of Interior Commercial Spaces | Standard | FALSE | [9 empty] | 9/26/2016 | Not Dimmable | Not Dimmable | No |  |  | 3696.79 | 113.05 | 32.7 | 11.25 | 0.97 | 4968 | 82
PRBCCZQY | Hubbell Lighting | Columbia Lighting | LJT22-40VLXX-XXA19-EU [All Options Qualified] | Indoor Luminaires | Troffer | 2x2 Luminaires for Ambient Lighting of Interior Commercial Spaces | Standard | FALSE | [9 empty] | 9/26/2016 | Not Dimmable | Not Dimmable | No |  |  | 4145.58 | 99.65 | 41.6 | 8.72 | 0.98 | 3951 | 83
PHU2459J | Hubbell Lighting | Columbia Lighting | LJT22-40VLXX-XXA19-EDU [All Options Qualified] | Indoor Luminaires | Troffer | 2x2 Luminaires for Ambient Lighting of Interior Commercial Spaces | Standard | FALSE | [9 empty] | 9/26/2016 | Dimmable | Continuous (Cannot dim down to ≤ 10% (W) | No |  |  | 4145.58 | 99.65 | 41.6 | 8.72 | 0.98 | 3951 | 82
PHAXC72G | Hubbell Lighting | Columbia Lighting | LJT22-40VLXX-XXA19-ED1U [All Options Qualified] | Indoor Luminaires | Troffer | 2x2 Luminaires for Ambient Lighting of Interior Commercial Spaces | Standard | FALSE | [9 empty] | 9/26/2016 | Dimmable | Continuous (Can dim down to ≤ 10% (W)) | No |  |  | 4145.58 | 99.65 | 41.6 | 8.72 | 0.98 | 3951 | 82
PAA8BMMY | Hubbell Lighting | Columbia Lighting | LJT22-50VLXX-XXA19-EDU [All Options Qualified] | Indoor Luminaires | Troffer | 2x2 Luminaires for Ambient Lighting of Interior Commercial Spaces | Standard | FALSE | [9 empty] | 9/26/2016 | Dimmable | Continuous (Cannot dim down to ≤ 10% (W) | No |  |  | 4286.23 | 103.03 | 41.6 | 8.72 | 0.98 | 4968 | 83
PBH4NSR5 | Hubbell Lighting | Columbia Lighting | LJT22-50VLXX-XXA19-ED1U [All Options Qualified] | Indoor Luminaires | Troffer | 2x2 Luminaires for Ambient Lighting of Interior Commercial Spaces | Standard | FALSE | [9 empty] | 9/26/2016 | Dimmable | Continuous (Can dim down to ≤ 10% (W)) | No |  |  | 4286.23 | 103.03 | 41.6 | 8.72 | 0.98 | 4968 | 83
PH1ZXHTY | Hubbell Lighting | Columbia Lighting | LJT22-50VLXX-XXA19-EU [All Options Qualified] | Indoor Luminaires | Troffer | 2x2 Luminaires for Ambient Lighting of Interior Commercial Spaces | Standard | FALSE | [9 empty] | 9/26/2016 | Not Dimmable | Not Dimmable | No |  |  | 4286.23 | 103.03 | 41.6 | 8.72 | 0.98 | 4968 | 82
PPARGHHE | Hubbell Lighting | Columbia Lighting | LJT22-30MWXX-XXA12125-EU [All Options Qualified] | Indoor Luminaires | Troffer | 2x2 Luminaires for Ambient Lighting of Interior Commercial Spaces | Standard | FALSE | [9 empty] | 9/26/2016 | Not Dimmable | Not Dimmable | No |  |  | 1858.66 | 102.12 | 18.2 | 11.03 | 0.96 | 3045 | 83
PE8NBSER | Hubbell Lighting | Columbia Lighting | LJT22-30MWXX-XXA12125-EDU [All Options Qualified] | Indoor Luminaires | Troffer | 2x2 Luminaires for Ambient Lighting of Interior Commercial Spaces | Standard | FALSE | [9 empty] | 9/26/2016 | Dimmable | Continuous (Cannot dim down to ≤ 10% (W) | No |  |  | 1858.66 | 102.12 | 18.2 | 11.03 | 0.96 | 3045 | 83
PAEBND9G | Hubbell Lighting | Columbia Lighting | LJT22-30MWXX-XXA12125-ED1U [All Options Qualified] | Indoor Luminaires | Troffer | 2x2 Luminaires for Ambient Lighting of Interior Commercial Spaces | Standard | FALSE | [9 empty] | 9/26/2016 | Dimmable | Continuous (Can dim down to ≤ 10% (W)) | No |  |  | 1858.66 | 102.12 | 18.2 | 11.03 | 0.96 | 3045 | 83
PK8RPTQ9 | Hubbell Lighting | Columbia Lighting | LJT22-35MWXX-XXA12125-EU [All Options Qualified] | Indoor Luminaires | Troffer | 2x2 Luminaires for Ambient Lighting of Interior Commercial Spaces | Standard | FALSE | [9 empty] | 9/26/2016 | Not Dimmable | Not Dimmable | No |  |  | 1891.19 | 103.91 | 18.2 | 11.03 | 0.96 | 3412 | 82
PK8QYJTW | Hubbell Lighting | Columbia Lighting | LJT22-35MWXX-XXA12125-EDU [All Options Qualified] | Indoor Luminaires | Troffer | 2x2 Luminaires for Ambient Lighting of Interior Commercial Spaces | Standard | FALSE | [9 empty] | 9/26/2016 | Dimmable | Continuous (Cannot dim down to ≤ 10% (W) | No |  |  | 1891.19 | 103.91 | 18.2 | 11.03 | 0.96 | 3412 | 82
P9S4DCT6 | Hubbell Lighting | Columbia Lighting | LJT22-35MWXX-XXA12125-ED1U [All Options Qualified] | Indoor Luminaires | Troffer | 2x2 Luminaires for Ambient Lighting of Interior Commercial Spaces | Standard | FALSE | [9 empty] | 9/26/2016 | Dimmable | Continuous (Can dim down to ≤ 10% (W)) | No |  |  | 1891.19 | 103.91 | 18.2 | 11.03 | 0.96 | 3412 | 82
PKRM9MQH | Hubbell Lighting | Columbia Lighting | LJT22-40MWXX-XXA12125-EU [All Options Qualified] | Indoor Luminaires | Troffer | 2x2 Luminaires for Ambient Lighting of Interior Commercial Spaces | Standard | FALSE | [9 empty] | 9/26/2016 | Not Dimmable | Not Dimmable | No |  |  | 1956.43 | 107.5 | 18.2 | 11.03 | 0.96 | 3951 | 83
PVXKEUSD | Hubbell Lighting | Columbia Lighting | LJT22-40MWXX-XXA12125-EDU [All Options Qualified] | Indoor Luminaires | Troffer | 2x2 Luminaires for Ambient Lighting of Interior Commercial Spaces | Standard | FALSE | [9 empty] | 9/26/2016 | Dimmable | Continuous (Cannot dim down to ≤ 10% (W) | No |  |  | 1956.43 | 107.5 | 18.2 | 11.03 | 0.96 | 3951 | 83
PCA314F5 | Hubbell Lighting | Columbia Lighting | LJT22-40MWXX-XXA12125-ED1U [All Options Qualified] | Indoor Luminaires | Troffer | 2x2 Luminaires for Ambient Lighting of Interior Commercial Spaces | Standard | FALSE | [9 empty] | 9/26/2016 | Dimmable | Continuous (Can dim down to ≤ 10% (W)) | No |  |  | 1956.43 | 107.5 | 18.2 | 11.03 | 0.96 | 3951 | 83
P98NHX4B | Hubbell Lighting | Columbia Lighting | LJT22-50MWXX-XXA12125-EU [All Options Qualified] | Indoor Luminaires | Troffer | 2x2 Luminaires for Ambient Lighting of Interior Commercial Spaces | Standard | FALSE | [9 empty] | 9/26/2016 | Not Dimmable | Not Dimmable | No |  |  | 2021.7 | 111.08 | 18.2 | 11.03 | 0.96 | 4968 | 82
PYHHASK9 | Hubbell Lighting | Columbia Lighting | LJT22-50MWXX-XXA12125-EDU [All Options Qualified] | Indoor Luminaires | Troffer | 2x2 Luminaires for Ambient Lighting of Interior Commercial Spaces | Standard | FALSE | [9 empty] | 9/26/2016 | Dimmable | Continuous (Cannot dim down to ≤ 10% (W) | No |  |  | 2021.7 | 111.08 | 18.2 | 11.03 | 0.96 | 4968 | 82
PSEPG921 | Hubbell Lighting | Columbia Lighting | LJT22-50MWXX-XXA12125-ED1U [All Options Qualified] | Indoor Luminaires | Troffer | 2x2 Luminaires for Ambient Lighting of Interior Commercial Spaces | Standard | FALSE | [9 empty] | 9/26/2016 | Dimmable | Continuous (Can dim down to ≤ 10% (W)) | No |  |  | 2021.7 | 111.08 | 18.2 | 11.03 | 0.96 | 4968 | 82
PKEUZBT7 | Hubbell Lighting | Columbia Lighting | LJT22-30LWXX-XXA12125-EU [All Options Qualified] | Indoor Luminaires | Troffer | 2x2 Luminaires for Ambient Lighting of Interior Commercial Spaces | Standard | FALSE | [9 empty] | 9/26/2016 | Not Dimmable | Not Dimmable | No |  |  | 2391.98 | 100.93 | 23.7 | 13.69 | 0.97 | 3045 | 83
PRBPHNBK | Hubbell Lighting | Columbia Lighting | LJT22-30LWXX-XXA12125-EDU [All Options Qualified] | Indoor Luminaires | Troffer | 2x2 Luminaires for Ambient Lighting of Interior Commercial Spaces | Standard | FALSE | [9 empty] | 9/26/2016 | Dimmable | Continuous (Cannot dim down to ≤ 10% (W) | No |  |  | 2391.98 | 100.93 | 23.7 | 13.69 | 0.97 | 3045 | 83
PT82ZWF7 | Hubbell Lighting | Columbia Lighting | LJT22-30LWXX-XXA12125-ED1U [All Options Qualified] | Indoor Luminaires | Troffer | 2x2 Luminaires for Ambient Lighting of Interior Commercial Spaces | Standard | FALSE | [9 empty] | 9/26/2016 | Dimmable | Continuous (Can dim down to ≤ 10% (W)) | No |  |  | 2391.98 | 100.93 | 23.7 | 13.69 | 0.97 | 3045 | 83
PQBDBGDV | Hubbell Lighting | Columbia Lighting | LJT22-35LWXX-XXA12125-EU [All Options Qualified] | Indoor Luminaires | Troffer | 2x2 Luminaires for Ambient Lighting of Interior Commercial Spaces | Standard | FALSE | [9 empty] | 9/26/2016 | Not Dimmable | Not Dimmable | No |  |  | 2433.84 | 102.69 | 23.7 | 13.69 | 0.97 | 3412 | 82
P6PU5PEY | Hubbell Lighting | Columbia Lighting | LJT22-35LWXX-XXA12125-EDU [All Options Qualified] | Indoor Luminaires | Troffer | 2x2 Luminaires for Ambient Lighting of Interior Commercial Spaces | Standard | FALSE | [9 empty] | 9/26/2016 | Dimmable | Continuous (Cannot dim down to ≤ 10% (W) | No |  |  | 2433.84 | 102.69 | 23.7 | 13.69 | 0.97 | 3412 | 82
P44TWMDG | Hubbell Lighting | Columbia Lighting | LJT22-35LWXX-XXA12125-ED1U [All Options Qualified] | Indoor Luminaires | Troffer | 2x2 Luminaires for Ambient Lighting of Interior Commercial Spaces | Standard | FALSE | [9 empty] | 9/26/2016 | Dimmable | Continuous (Can dim down to ≤ 10% (W)) | No |  |  | 2433.84 | 102.69 | 23.7 | 13.69 | 0.97 | 3412 | 82
PF53DHY9 | Hubbell Lighting | Columbia Lighting | LJT22-40LWXX-XXA12125-EU [All Options Qualified] | Indoor Luminaires | Troffer | 2x2 Luminaires for Ambient Lighting of Interior Commercial Spaces | Standard | FALSE | [9 empty] | 9/26/2016 | Not Dimmable | Not Dimmable | No |  |  | 2517.8 | 106.24 | 23.7 | 13.69 | 0.97 | 3951 | 83
PFXSPV36 | Hubbell Lighting | Columbia Lighting | LJT22-40LWXX-XXA12125-EDU [All Options Qualified] | Indoor Luminaires | Troffer | 2x2 Luminaires for Ambient Lighting of Interior Commercial Spaces | Standard | FALSE | [9 empty] | 9/26/2016 | Dimmable | Continuous (Cannot dim down to ≤ 10% (W) | No |  |  | 2517.8 | 106.24 | 23.7 | 13.69 | 0.97 | 3951 | 83
PCRX4PMV | Hubbell Lighting | Columbia Lighting | LJT22-40LWXX-XXA12125-ED1U [All Options Qualified] | Indoor Luminaires | Troffer | 2x2 Luminaires for Ambient Lighting of Interior Commercial Spaces | Standard | FALSE | [9 empty] | 9/26/2016 | Dimmable | Continuous (Can dim down to ≤ 10% (W)) | No |  |  | 2517.8 | 106.24 | 23.7 | 13.69 | 0.97 | 3951 | 83
PX5N87WZ | Hubbell Lighting | Columbia Lighting | LJT22-50LWXX-XXA12125-EU [All Options Qualified] | Indoor Luminaires | Troffer | 2x2 Luminaires for Ambient Lighting of Interior Commercial Spaces | Standard | FALSE | [9 empty] | 9/26/2016 | Not Dimmable | Not Dimmable | No |  |  | 2601.8 | 109.78 | 23.7 | 13.69 | 0.97 | 4968 | 82
PEHDKB1H | Hubbell Lighting | Columbia Lighting | LJT22-50LWXX-XXA12125-EDU [All Options Qualified] | Indoor Luminaires | Troffer | 2x2 Luminaires for Ambient Lighting of Interior Commercial Spaces | Standard | FALSE | [9 empty] | 9/26/2016 | Dimmable | Continuous (Cannot dim down to ≤ 10% (W) | No |  |  | 2601.8 | 109.78 | 23.7 | 13.69 | 0.97 | 4968 | 82
PGK88QWZ | Hubbell Lighting | Columbia Lighting | LJT22-50LWXX-XXA12125-ED1U [All Options Qualified] | Indoor Luminaires | Troffer | 2x2 Luminaires for Ambient Lighting of Interior Commercial Spaces | Standard | FALSE | [9 empty] | 9/26/2016 | Dimmable | Continuous (Can dim down to ≤ 10% (W)) | No |  |  | 2601.8 | 109.78 | 23.7 | 13.69 | 0.97 | 4968 | 82
P2BS4M31 | Hubbell Lighting | Columbia Lighting | LJT22-30MLXX-XXA12125-ESDU [All Options Qualified] | Indoor Luminaires | Troffer | 2x2 Luminaires for Ambient Lighting of Interior Commercial Spaces | Standard | FALSE | [9 empty] | 9/26/2016 | Dimmable | Stepped | No |  |  | 3193.95 | 104.04 | 30.7 | 19.78 | 0.89 | 3045 | 83
PN5273WU | Hubbell Lighting | Columbia Lighting | LJT22-30MLXX-XXA12125-EU [All Options Qualified] | Indoor Luminaires | Troffer | 2x2 Luminaires for Ambient Lighting of Interior Commercial Spaces | Standard | FALSE | [9 empty] | 9/26/2016 | Not Dimmable | Not Dimmable | No |  |  | 3286.46 | 105 | 31.3 | 12.93 | 0.98 | 3045 | 83
P9QEKCKB | Hubbell Lighting | Columbia Lighting | LJT22-30MLXX-XXA12125-EDU [All Options Qualified] | Indoor Luminaires | Troffer | 2x2 Luminaires for Ambient Lighting of Interior Commercial Spaces | Standard | FALSE | [9 empty] | 9/26/2016 | Dimmable | Continuous (Cannot dim down to ≤ 10% (W) | No |  |  | 3286.46 | 105 | 31.3 | 12.93 | 0.98 | 3045 | 83
PPPDTCX6 | Hubbell Lighting | Columbia Lighting | LJT22-30MLXX-XXA12125-ED1U [All Options Qualified] | Indoor Luminaires | Troffer | 2x2 Luminaires for Ambient Lighting of Interior Commercial Spaces | Standard | FALSE | [9 empty] | 9/26/2016 | Dimmable | Continuous (Can dim down to ≤ 10% (W)) | No |  |  | 3286.46 | 105 | 31.3 | 12.93 | 0.98 | 3045 | 83
PEZ69166 | Hubbell Lighting | Columbia Lighting | LJT22-35MLXX-XXA12125-ESDU [All Options Qualified] | Indoor Luminaires | Troffer | 2x2 Luminaires for Ambient Lighting of Interior Commercial Spaces | Standard | FALSE | [9 empty] | 9/26/2016 | Dimmable | Stepped | No |  |  | 3249.84 | 105.86 | 30.7 | 19.78 | 0.89 | 3412 | 82
P46EW482 | Hubbell Lighting | Columbia Lighting | LJT22-35MLXX-XXA12125-EU [All Options Qualified] | Indoor Luminaires | Troffer | 2x2 Luminaires for Ambient Lighting of Interior Commercial Spaces | Standard | FALSE | [9 empty] | 9/26/2016 | Not Dimmable | Not Dimmable | No |  |  | 3345.19 | 106.88 | 31.3 | 12.93 | 0.98 | 3412 | 82
PPNNJEZG | Hubbell Lighting | Columbia Lighting | LJT22-35MLXX-XXA12125-EDU [All Options Qualified] | Indoor Luminaires | Troffer | 2x2 Luminaires for Ambient Lighting of Interior Commercial Spaces | Standard | FALSE | [9 empty] | 9/26/2016 | Dimmable | Continuous (Cannot dim down to ≤ 10% (W) | No |  |  | 3345.19 | 106.88 | 31.3 | 12.93 | 0.98 | 3412 | 82
P63XNMYN | Hubbell Lighting | Columbia Lighting | LJT22-35MLXX-XXA12125-ED1U [All Options Qualified] | Indoor Luminaires | Troffer | 2x2 Luminaires for Ambient Lighting of Interior Commercial Spaces | Standard | FALSE | [9 empty] | 9/26/2016 | Dimmable | Continuous (Can dim down to ≤ 10% (W)) | No |  |  | 3345.19 | 106.88 | 31.3 | 12.93 | 0.98 | 3412 | 82
PYNKJE5H | Hubbell Lighting | Columbia Lighting | LJT22-40MLXX-XXA12125-ESDU [All Options Qualified] | Indoor Luminaires | Troffer | 2x2 Luminaires for Ambient Lighting of Interior Commercial Spaces | Standard | FALSE | [9 empty] | 9/26/2016 | Dimmable | Stepped | No |  |  | 3361.95 | 109.51 | 30.7 | 19.78 | 0.89 | 3951 | 83
PF57BZXF | Hubbell Lighting | Columbia Lighting | LJT22-40MLXX-XXA12125-EU [All Options Qualified] | Indoor Luminaires | Troffer | 2x2 Luminaires for Ambient Lighting of Interior Commercial Spaces | Standard | FALSE | [9 empty] | 9/26/2016 | Not Dimmable | Not Dimmable | No |  |  | 3459.33 | 110.52 | 31.3 | 12.93 | 0.98 | 3951 | 83
PUAZHMJA | Hubbell Lighting | Columbia Lighting | LJT22-40MLXX-XXA12125-EDU [All Options Qualified] | Indoor Luminaires | Troffer | 2x2 Luminaires for Ambient Lighting of Interior Commercial Spaces | Standard | FALSE | [9 empty] | 9/26/2016 | Dimmable | Continuous (Cannot dim down to ≤ 10% (W) | No |  |  | 3459.33 | 110.52 | 31.3 | 12.93 | 0.98 | 3951 | 83
PB1J88YJ | Hubbell Lighting | Columbia Lighting | LJT22-40MLXX-XXA12125-ED1U [All Options Qualified] | Indoor Luminaires | Troffer | 2x2 Luminaires for Ambient Lighting of Interior Commercial Spaces | Standard | FALSE | [9 empty] | 9/26/2016 | Dimmable | Continuous (Can dim down to ≤ 10% (W)) | No |  |  | 3459.33 | 110.52 | 31.3 | 12.93 | 0.98 | 3951 | 83
P6HWQHUF | Hubbell Lighting | Columbia Lighting | LJT22-50MLXX-XXA12125-ESDU [All Options Qualified] | Indoor Luminaires | Troffer | 2x2 Luminaires for Ambient Lighting of Interior Commercial Spaces | Standard | FALSE | [9 empty] | 9/26/2016 | Dimmable | Stepped | No |  |  | 3474.12 | 113.16 | 30.7 | 19.78 | 0.89 | 4968 | 82
PT5MZDTH | Hubbell Lighting | Columbia Lighting | LJT22-50MLXX-XXA12125-EU [All Options Qualified] | Indoor Luminaires | Troffer | 2x2 Luminaires for Ambient Lighting of Interior Commercial Spaces | Standard | FALSE | [9 empty] | 9/26/2016 | Not Dimmable | Not Dimmable | No |  |  | 3574.75 | 114.21 | 31.3 | 12.93 | 0.98 | 4968 | 82
PSQHQBAN | Hubbell Lighting | Columbia Lighting | LJT22-50MLXX-XXA12125-EDU [All Options Qualified] | Indoor Luminaires | Troffer | 2x2 Luminaires for Ambient Lighting of Interior Commercial Spaces | Standard | FALSE | [9 empty] | 9/26/2016 | Dimmable | Continuous (Cannot dim down to ≤ 10% (W) | No |  |  | 3574.75 | 114.21 | 31.3 | 12.93 | 0.98 | 4968 | 82
P37E9PMW | Hubbell Lighting | Columbia Lighting | LJT22-50MLXX-XXA12125-ED1U [All Options Qualified] | Indoor Luminaires | Troffer | 2x2 Luminaires for Ambient Lighting of Interior Commercial Spaces | Standard | FALSE | [9 empty] | 9/26/2016 | Dimmable | Continuous (Can dim down to ≤ 10% (W)) | No |  |  | 3574.75 | 114.21 | 31.3 | 12.93 | 0.98 | 4968 | 82
PXBMFF9J | Hubbell Lighting | Columbia Lighting | LJT22-30HLXX-XXA12125-ESDU [All Options Qualified] | Indoor Luminaires | Troffer | 2x2 Luminaires for Ambient Lighting of Interior Commercial Spaces | Standard | FALSE | [9 empty] | 9/26/2016 | Dimmable | Stepped | No |  |  | 3377.03 | 103.91 | 32.5 | 19.72 | 0.89 | 3045 | 83
PWMXSDAA | Hubbell Lighting | Columbia Lighting | LJT22-30HLXX-XXA12125-EU [All Options Qualified] | Indoor Luminaires | Troffer | 2x2 Luminaires for Ambient Lighting of Interior Commercial Spaces | Standard | FALSE | [9 empty] | 9/26/2016 | Not Dimmable | Not Dimmable | No |  |  | 3597.52 | 110.02 | 32.7 | 11.25 | 0.97 | 3045 | 83
PFNUH23U | Hubbell Lighting | Columbia Lighting | LJT22-30HLXX-XXA12125-EDU [All Options Qualified] | Indoor Luminaires | Troffer | 2x2 Luminaires for Ambient Lighting of Interior Commercial Spaces | Standard | FALSE | [9 empty] | 9/26/2016 | Dimmable | Continuous (Cannot dim down to ≤ 10% (W) | No |  |  | 3597.52 | 110.02 | 32.7 | 11.25 | 0.97 | 3045 | 83
PKAT7Y6D | Hubbell Lighting | Columbia Lighting | LJT22-30HLXX-XXA12125-ED1U [All Options Qualified] | Indoor Luminaires | Troffer | 2x2 Luminaires for Ambient Lighting of Interior Commercial Spaces | Standard | FALSE | [9 empty] | 9/26/2016 | Dimmable | Continuous (Can dim down to ≤ 10% (W)) | No |  |  | 3597.52 | 110.02 | 32.7 | 11.25 | 0.97 | 3045 | 83
PMSQ5GU6 | Hubbell Lighting | Columbia Lighting | LJT22-35HLXX-XXA12125-ESDU [All Options Qualified] | Indoor Luminaires | Troffer | 2x2 Luminaires for Ambient Lighting of Interior Commercial Spaces | Standard | FALSE | [9 empty] | 9/26/2016 | Dimmable | Stepped | No |  |  | 3436.13 | 105.73 | 32.5 | 19.72 | 0.89 | 3412 | 82
P3AT7T85 | Hubbell Lighting | Columbia Lighting | LJT22-35HLXX-XXA12125-EU [All Options Qualified] | Indoor Luminaires | Troffer | 2x2 Luminaires for Ambient Lighting of Interior Commercial Spaces | Standard | FALSE | [9 empty] | 9/26/2016 | Not Dimmable | Not Dimmable | No |  |  | 3661.6 | 111.98 | 32.7 | 11.25 | 0.97 | 3412 | 82
PDV779MX | Hubbell Lighting | Columbia Lighting | LJT22-35HLXX-XXA12125-EDU [All Options Qualified] | Indoor Luminaires | Troffer | 2x2 Luminaires for Ambient Lighting of Interior Commercial Spaces | Standard | FALSE | [9 empty] | 9/26/2016 | Dimmable | Continuous (Cannot dim down to ≤ 10% (W) | No |  |  | 3661.6 | 111.98 | 32.7 | 11.25 | 0.97 | 3412 | 82
PVW2XTCN | Hubbell Lighting | Columbia Lighting | LJT22-35HLXX-XXA12125-ED1U [All Options Qualified] | Indoor Luminaires | Troffer | 2x2 Luminaires for Ambient Lighting of Interior Commercial Spaces | Standard | FALSE | [9 empty] | 9/26/2016 | Dimmable | Continuous (Can dim down to ≤ 10% (W)) | No |  |  | 3661.6 | 111.98 | 32.7 | 11.25 | 0.97 | 3412 | 82
PA3JTCEK | Hubbell Lighting | Columbia Lighting | LJT22-40HLXX-XXA12125-ESDU [All Options Qualified] | Indoor Luminaires | Troffer | 2x2 Luminaires for Ambient Lighting of Interior Commercial Spaces | Standard | FALSE | [9 empty] | 9/26/2016 | Dimmable | Stepped | No |  |  | 3554.66 | 109.37 | 32.5 | 19.72 | 0.89 | 3951 | 83
P4GX6SDN | Hubbell Lighting | Columbia Lighting | LJT22-40HLXX-XXA12125-EU [All Options Qualified] | Indoor Luminaires | Troffer | 2x2 Luminaires for Ambient Lighting of Interior Commercial Spaces | Standard | FALSE | [9 empty] | 9/26/2016 | Not Dimmable | Not Dimmable | No |  |  | 3786.75 | 115.8 | 32.7 | 11.25 | 0.97 | 3951 | 83
PNAKH4YF | Hubbell Lighting | Columbia Lighting | LJT22-40HLXX-XXA12125-EDU [All Options Qualified] | Indoor Luminaires | Troffer | 2x2 Luminaires for Ambient Lighting of Interior Commercial Spaces | Standard | FALSE | [9 empty] | 9/26/2016 | Dimmable | Continuous (Cannot dim down to ≤ 10% (W) | No |  |  | 3786.75 | 115.8 | 32.7 | 11.25 | 0.97 | 3951 | 83
PRW9ZUS2 | Hubbell Lighting | Columbia Lighting | LJT22-40HLXX-XXA12125-ED1U [All Options Qualified] | Indoor Luminaires | Troffer | 2x2 Luminaires for Ambient Lighting of Interior Commercial Spaces | Standard | FALSE | [9 empty] | 9/26/2016 | Dimmable | Continuous (Can dim down to ≤ 10% (W)) | No |  |  | 3786.75 | 115.8 | 32.7 | 11.25 | 0.97 | 3951 | 83
P6YGYRU3 | Hubbell Lighting | Columbia Lighting | LJT22-50HLXX-XXA12125-ESDU [All Options Qualified] | Indoor Luminaires | Troffer | 2x2 Luminaires for Ambient Lighting of Interior Commercial Spaces | Standard | FALSE | [9 empty] | 9/26/2016 | Dimmable | Stepped | No |  |  | 3673.26 | 113.02 | 32.5 | 19.72 | 0.89 | 4968 | 82
PGJQQ3VJ | Hubbell Lighting | Columbia Lighting | LJT22-50HLXX-XXA12125-EU [All Options Qualified] | Indoor Luminaires | Troffer | 2x2 Luminaires for Ambient Lighting of Interior Commercial Spaces | Standard | FALSE | [9 empty] | 9/26/2016 | Not Dimmable | Not Dimmable | No |  |  | 3913.1 | 119.67 | 32.7 | 11.25 | 0.97 | 4968 | 82
PPKBSHKG | Hubbell Lighting | Columbia Lighting | LJT22-50HLXX-XXA12125-EDU [All Options Qualified] | Indoor Luminaires | Troffer | 2x2 Luminaires for Ambient Lighting of Interior Commercial Spaces | Standard | FALSE | [9 empty] | 9/26/2016 | Dimmable | Continuous (Cannot dim down to ≤ 10% (W) | No |  |  | 3913.1 | 119.67 | 32.7 | 11.25 | 0.97 | 4968 | 82
PVRQYPFV | Hubbell Lighting | Columbia Lighting | LJT22-50HLXX-XXA12125-ED1U [All Options Qualified] | Indoor Luminaires | Troffer | 2x2 Luminaires for Ambient Lighting of Interior Commercial Spaces | Standard | FALSE | [9 empty] | 9/26/2016 | Dimmable | Continuous (Can dim down to ≤ 10% (W)) | No |  |  | 3913.1 | 119.67 | 32.7 | 11.25 | 0.97 | 4968 | 82
PGJ3TYU8 | Hubbell Lighting | Columbia Lighting | LJT22-30VLXX-XXA12125-ESDU [All Options Qualified] | Indoor Luminaires | Troffer | 2x2 Luminaires for Ambient Lighting of Interior Commercial Spaces | Standard | FALSE | [9 empty] | 9/26/2016 | Dimmable | Stepped | No |  |  | 4177.01 | 99.93 | 41.8 | 18.58 | 0.92 | 3045 | 83
PTQGBVUE | Hubbell Lighting | Columbia Lighting | LJT22-30VLXX-XXA12125-EU [All Options Qualified] | Indoor Luminaires | Troffer | 2x2 Luminaires for Ambient Lighting of Interior Commercial Spaces | Standard | FALSE | [9 empty] | 9/26/2016 | Not Dimmable | Not Dimmable | No |  |  | 4165.5 | 100.13 | 41.6 | 8.72 | 0.98 | 3045 | 83
P163AD7B | Hubbell Lighting | Columbia Lighting | LJT22-30VLXX-XXA12125-EDU [All Options Qualified] | Indoor Luminaires | Troffer | 2x2 Luminaires for Ambient Lighting of Interior Commercial Spaces | Standard | FALSE | [9 empty] | 9/26/2016 | Dimmable | Continuous (Cannot dim down to ≤ 10% (W) | No |  |  | 4165.5 | 100.13 | 41.6 | 8.72 | 0.98 | 3045 | 83
PK8GMFUK | Hubbell Lighting | Columbia Lighting | LJT22-30VLXX-XXA12125-ED1U [All Options Qualified] | Indoor Luminaires | Troffer | 2x2 Luminaires for Ambient Lighting of Interior Commercial Spaces | Standard | FALSE | [9 empty] | 9/26/2016 | Dimmable | Continuous (Can dim down to ≤ 10% (W)) | No |  |  | 4165.5 | 100.13 | 41.6 | 8.72 | 0.98 | 3045 | 83
PH39CPHA | Hubbell Lighting | Columbia Lighting | LJT22-35VLXX-XXA12125-ESDU [All Options Qualified] | Indoor Luminaires | Troffer | 2x2 Luminaires for Ambient Lighting of Interior Commercial Spaces | Standard | FALSE | [9 empty] | 9/26/2016 | Dimmable | Stepped | No |  |  | 4250.11 | 101.68 | 41.8 | 18.58 | 0.92 | 3412 | 82
P9W6EAM6 | Hubbell Lighting | Columbia Lighting | LJT22-35VLXX-XXA12125-EU [All Options Qualified] | Indoor Luminaires | Troffer | 2x2 Luminaires for Ambient Lighting of Interior Commercial Spaces | Standard | FALSE | [9 empty] | 9/26/2016 | Not Dimmable | Not Dimmable | No |  |  | 4239.7 | 101.92 | 41.6 | 8.72 | 0.98 | 3412 | 82
P54RX1C5 | Hubbell Lighting | Columbia Lighting | LJT22-35VLXX-XXA12125-EDU [All Options Qualified] | Indoor Luminaires | Troffer | 2x2 Luminaires for Ambient Lighting of Interior Commercial Spaces | Standard | FALSE | [9 empty] | 9/26/2016 | Dimmable | Continuous (Cannot dim down to ≤ 10% (W) | No |  |  | 4239.7 | 101.92 | 41.6 | 8.72 | 0.98 | 3412 | 82
PUWYKHT6 | Hubbell Lighting | Columbia Lighting | LJT22-35VLXX-XXA12125-ED1U [All Options Qualified] | Indoor Luminaires | Troffer | 2x2 Luminaires for Ambient Lighting of Interior Commercial Spaces | Standard | FALSE | [9 empty] | 9/26/2016 | Dimmable | Continuous (Can dim down to ≤ 10% (W)) | No |  |  | 4239.7 | 101.92 | 41.6 | 8.72 | 0.98 | 3412 | 82
PMWGSAYK | Hubbell Lighting | Columbia Lighting | LJT22-40VLXX-XXA12125-ESDU [All Options Qualified] | Indoor Luminaires | Troffer | 2x2 Luminaires for Ambient Lighting of Interior Commercial Spaces | Standard | FALSE | [9 empty] | 9/26/2016 | Dimmable | Stepped | No |  |  | 4396.72 | 105.18 | 41.8 | 18.58 | 0.92 | 3951 | 83
PXG8GMD2 | Hubbell Lighting | Columbia Lighting | LJT22-40VLXX-XXA12125-EU [All Options Qualified] | Indoor Luminaires | Troffer | 2x2 Luminaires for Ambient Lighting of Interior Commercial Spaces | Standard | FALSE | [9 empty] | 9/26/2016 | Not Dimmable | Not Dimmable | No |  |  | 4384.61 | 105.4 | 41.6 | 8.72 | 0.98 | 3951 | 83
PK66CWFR | Hubbell Lighting | Columbia Lighting | LJT22-40VLXX-XXA12125-EDU [All Options Qualified] | Indoor Luminaires | Troffer | 2x2 Luminaires for Ambient Lighting of Interior Commercial Spaces | Standard | FALSE | [9 empty] | 9/26/2016 | Dimmable | Continuous (Cannot dim down to ≤ 10% (W) | No |  |  | 4384.61 | 105.4 | 41.6 | 8.72 | 0.98 | 3951 | 83
PE2ZRSRY | Hubbell Lighting | Columbia Lighting | LJT22-40VLXX-XXA12125-ED1U [All Options Qualified] | Indoor Luminaires | Troffer | 2x2 Luminaires for Ambient Lighting of Interior Commercial Spaces | Standard | FALSE | [9 empty] | 9/26/2016 | Dimmable | Continuous (Can dim down to ≤ 10% (W)) | No |  |  | 4384.61 | 105.4 | 41.6 | 8.72 | 0.98 | 3951 | 83
PFM2EZDY | Hubbell Lighting | Columbia Lighting | LJT22-50VLXX-XXA12125-ESDU [All Options Qualified] | Indoor Luminaires | Troffer | 2x2 Luminaires for Ambient Lighting of Interior Commercial Spaces | Standard | FALSE | [9 empty] | 9/26/2016 | Dimmable | Stepped | No |  |  | 4543.42 | 108.69 | 41.8 | 18.58 | 0.92 | 4968 | 82
PAZXAXVH | Hubbell Lighting | Columbia Lighting | LJT22-50VLXX-XXA12125-EU [All Options Qualified] | Indoor Luminaires | Troffer | 2x2 Luminaires for Ambient Lighting of Interior Commercial Spaces | Standard | FALSE | [9 empty] | 9/26/2016 | Not Dimmable | Not Dimmable | No |  |  | 4530.9 | 108.92 | 41.6 | 8.72 | 0.98 | 4968 | 82
PWSQP8CJ | Hubbell Lighting | Columbia Lighting | LJT22-50VLXX-XXA12125-EDU [All Options Qualified] | Indoor Luminaires | Troffer | 2x2 Luminaires for Ambient Lighting of Interior Commercial Spaces | Standard | FALSE | [9 empty] | 9/26/2016 | Dimmable | Continuous (Cannot dim down to ≤ 10% (W) | No |  |  | 4530.9 | 108.92 | 41.6 | 8.72 | 0.98 | 4968 | 82
P12HXNRG | Hubbell Lighting | Columbia Lighting | LJT22-50VLXX-XXA12125-ED1U [All Options Qualified] | Indoor Luminaires | Troffer | 2x2 Luminaires for Ambient Lighting of Interior Commercial Spaces | Standard | FALSE | [9 empty] | 9/26/2016 | Dimmable | Continuous (Can dim down to ≤ 10% (W)) | No |  |  | 4530.9 | 108.92 | 41.6 | 8.72 | 0.98 | 4968 | 82
P5SBTGWR | Hubbell Lighting | Columbia Lighting | LJT22-30MWXX-XXA12-EU [All Options Qualified] | Indoor Luminaires | Troffer | 2x2 Luminaires for Ambient Lighting of Interior Commercial Spaces | Standard | FALSE | [9 empty] | 9/26/2016 | Not Dimmable | Not Dimmable | No |  |  | 1868 | 102.64 | 18.2 | 11.03 | 0.96 | 3045 | 83
P6GBXACJ | Hubbell Lighting | Columbia Lighting | LJT22-30MWXX-XXA12-EDU [All Options Qualified] | Indoor Luminaires | Troffer | 2x2 Luminaires for Ambient Lighting of Interior Commercial Spaces | Standard | FALSE | [9 empty] | 9/26/2016 | Dimmable | Continuous (Cannot dim down to ≤ 10% (W) | No |  |  | 1868 | 102.64 | 18.2 | 11.03 | 0.96 | 3045 | 83
PFJB8VGT | Hubbell Lighting | Columbia Lighting | LJT22-30MWXX-XXA12-ED1U [All Options Qualified] | Indoor Luminaires | Troffer | 2x2 Luminaires for Ambient Lighting of Interior Commercial Spaces | Standard | FALSE | [9 empty] | 9/26/2016 | Dimmable | Continuous (Can dim down to ≤ 10% (W)) | No |  |  | 1868 | 102.64 | 18.2 | 11.03 | 0.96 | 3045 | 83
PJJBUNPR | Hubbell Lighting | Columbia Lighting | LJT22-35MWXX-XXA12-EU [All Options Qualified] | Indoor Luminaires | Troffer | 2x2 Luminaires for Ambient Lighting of Interior Commercial Spaces | Standard | FALSE | [9 empty] | 9/26/2016 | Not Dimmable | Not Dimmable | No |  |  | 1900.69 | 104.43 | 18.2 | 11.03 | 0.96 | 3412 | 82
PVUSMYRE | Hubbell Lighting | Columbia Lighting | LJT22-35MWXX-XXA12-EDU [All Options Qualified] | Indoor Luminaires | Troffer | 2x2 Luminaires for Ambient Lighting of Interior Commercial Spaces | Standard | FALSE | [9 empty] | 9/26/2016 | Dimmable | Continuous (Cannot dim down to ≤ 10% (W) | No |  |  | 1900.69 | 104.43 | 18.2 | 11.03 | 0.96 | 3412 | 82
PHVSR831 | Hubbell Lighting | Columbia Lighting | LJT22-35MWXX-XXA12-ED1U [All Options Qualified] | Indoor Luminaires | Troffer | 2x2 Luminaires for Ambient Lighting of Interior Commercial Spaces | Standard | FALSE | [9 empty] | 9/26/2016 | Dimmable | Continuous (Can dim down to ≤ 10% (W)) | No |  |  | 1900.69 | 104.43 | 18.2 | 11.03 | 0.96 | 3412 | 82
PKN18A9U | Hubbell Lighting | Columbia Lighting | LJT22-40MWXX-XXA12-EU [All Options Qualified] | Indoor Luminaires | Troffer | 2x2 Luminaires for Ambient Lighting of Interior Commercial Spaces | Standard | FALSE | [9 empty] | 9/26/2016 | Not Dimmable | Not Dimmable | No |  |  | 1966.26 | 108.04 | 18.2 | 11.03 | 0.96 | 3951 | 83
PSFZ2HYW | Hubbell Lighting | Columbia Lighting | LJT22-40MWXX-XXA12-EDU [All Options Qualified] | Indoor Luminaires | Troffer | 2x2 Luminaires for Ambient Lighting of Interior Commercial Spaces | Standard | FALSE | [9 empty] | 9/26/2016 | Dimmable | Continuous (Cannot dim down to ≤ 10% (W) | No |  |  | 1966.26 | 108.04 | 18.2 | 11.03 | 0.96 | 3951 | 83
PG995H9K | Hubbell Lighting | Columbia Lighting | LJT22-40MWXX-XXA12-ED1U [All Options Qualified] | Indoor Luminaires | Troffer | 2x2 Luminaires for Ambient Lighting of Interior Commercial Spaces | Standard | FALSE | [9 empty] | 9/26/2016 | Dimmable | Continuous (Can dim down to ≤ 10% (W)) | No |  |  | 1966.26 | 108.04 | 18.2 | 11.03 | 0.96 | 3951 | 83
PXVKMWE8 | Hubbell Lighting | Columbia Lighting | LJT22-50MWXX-XXA12-EU [All Options Qualified] | Indoor Luminaires | Troffer | 2x2 Luminaires for Ambient Lighting of Interior Commercial Spaces | Standard | FALSE | [9 empty] | 9/26/2016 | Not Dimmable | Not Dimmable | No |  |  | 2031.86 | 111.64 | 18.2 | 11.03 | 0.96 | 4968 | 82
PYUTWQ39 | Hubbell Lighting | Columbia Lighting | LJT22-50MWXX-XXA12-EDU [All Options Qualified] | Indoor Luminaires | Troffer | 2x2 Luminaires for Ambient Lighting of Interior Commercial Spaces | Standard | FALSE | [9 empty] | 9/26/2016 | Dimmable | Continuous (Cannot dim down to ≤ 10% (W) | No |  |  | 2031.86 | 111.64 | 18.2 | 11.03 | 0.96 | 4968 | 82
P6MVNP6C | Hubbell Lighting | Columbia Lighting | LJT22-50MWXX-XXA12-ED1U [All Options Qualified] | Indoor Luminaires | Troffer | 2x2 Luminaires for Ambient Lighting of Interior Commercial Spaces | Standard | FALSE | [9 empty] | 9/26/2016 | Dimmable | Continuous (Can dim down to ≤ 10% (W)) | No |  |  | 2031.86 | 111.64 | 18.2 | 11.03 | 0.96 | 4968 | 82
PP3UR3UA | Hubbell Lighting | Columbia Lighting | LJT22-30LWXX-XXA12-EU [All Options Qualified] | Indoor Luminaires | Troffer | 2x2 Luminaires for Ambient Lighting of Interior Commercial Spaces | Standard | FALSE | [9 empty] | 9/26/2016 | Not Dimmable | Not Dimmable | No |  |  | 2404 | 101.43 | 23.7 | 13.69 | 0.97 | 3045 | 83
PWSV13QX | Hubbell Lighting | Columbia Lighting | LJT22-30LWXX-XXA12-EDU [All Options Qualified] | Indoor Luminaires | Troffer | 2x2 Luminaires for Ambient Lighting of Interior Commercial Spaces | Standard | FALSE | [9 empty] | 9/26/2016 | Dimmable | Continuous (Cannot dim down to ≤ 10% (W) | No |  |  | 2404 | 101.43 | 23.7 | 13.69 | 0.97 | 3045 | 83
P3RWP5W3 | Hubbell Lighting | Columbia Lighting | LJT22-30LWXX-XXA12-ED1U [All Options Qualified] | Indoor Luminaires | Troffer | 2x2 Luminaires for Ambient Lighting of Interior Commercial Spaces | Standard | FALSE | [9 empty] | 9/26/2016 | Dimmable | Continuous (Can dim down to ≤ 10% (W)) | No |  |  | 2404 | 101.43 | 23.7 | 13.69 | 0.97 | 3045 | 83
PWFF35WK | Hubbell Lighting | Columbia Lighting | LJT22-35LWXX-XXA12-EU [All Options Qualified] | Indoor Luminaires | Troffer | 2x2 Luminaires for Ambient Lighting of Interior Commercial Spaces | Standard | FALSE | [9 empty] | 9/26/2016 | Not Dimmable | Not Dimmable | No |  |  | 2446.07 | 103.21 | 23.7 | 13.69 | 0.97 | 3412 | 82
PYPS4DGJ | Hubbell Lighting | Columbia Lighting | LJT22-35LWXX-XXA12-EDU [All Options Qualified] | Indoor Luminaires | Troffer | 2x2 Luminaires for Ambient Lighting of Interior Commercial Spaces | Standard | FALSE | [9 empty] | 9/26/2016 | Dimmable | Continuous (Cannot dim down to ≤ 10% (W) | No |  |  | 2446.07 | 103.21 | 23.7 | 13.69 | 0.97 | 3412 | 82
P2154V7C | Hubbell Lighting | Columbia Lighting | LJT22-35LWXX-XXA12-ED1U [All Options Qualified] | Indoor Luminaires | Troffer | 2x2 Luminaires for Ambient Lighting of Interior Commercial Spaces | Standard | FALSE | [9 empty] | 9/26/2016 | Dimmable | Continuous (Can dim down to ≤ 10% (W)) | No |  |  | 2446.07 | 103.21 | 23.7 | 13.69 | 0.97 | 3412 | 82
PB75XPMC | Hubbell Lighting | Columbia Lighting | LJT22-40LWXX-XXA12-EU [All Options Qualified] | Indoor Luminaires | Troffer | 2x2 Luminaires for Ambient Lighting of Interior Commercial Spaces | Standard | FALSE | [9 empty] | 9/26/2016 | Not Dimmable | Not Dimmable | No |  |  | 2530.45 | 106.77 | 23.7 | 13.69 | 0.97 | 3951 | 83
P599UJJ2 | Hubbell Lighting | Columbia Lighting | LJT22-40LWXX-XXA12-EDU [All Options Qualified] | Indoor Luminaires | Troffer | 2x2 Luminaires for Ambient Lighting of Interior Commercial Spaces | Standard | FALSE | [9 empty] | 9/26/2016 | Dimmable | Continuous (Cannot dim down to ≤ 10% (W) | No |  |  | 2530.45 | 106.77 | 23.7 | 13.69 | 0.97 | 3951 | 83
PXPX77Z7 | Hubbell Lighting | Columbia Lighting | LJT22-40LWXX-XXA12-ED1U [All Options Qualified] | Indoor Luminaires | Troffer | 2x2 Luminaires for Ambient Lighting of Interior Commercial Spaces | Standard | FALSE | [9 empty] | 9/26/2016 | Dimmable | Continuous (Can dim down to ≤ 10% (W)) | No |  |  | 2530.45 | 106.77 | 23.7 | 13.69 | 0.97 | 3951 | 83
PDC7YGNB | Hubbell Lighting | Columbia Lighting | LJT22-50LWXX-XXA12-EU [All Options Qualified] | Indoor Luminaires | Troffer | 2x2 Luminaires for Ambient Lighting of Interior Commercial Spaces | Standard | FALSE | [9 empty] | 9/26/2016 | Not Dimmable | Not Dimmable | No |  |  | 2614.88 | 110.33 | 23.7 | 13.69 | 0.97 | 4968 | 82
PZ1UJZ1U | Hubbell Lighting | Columbia Lighting | LJT22-50LWXX-XXA12-EDU [All Options Qualified] | Indoor Luminaires | Troffer | 2x2 Luminaires for Ambient Lighting of Interior Commercial Spaces | Standard | FALSE | [9 empty] | 9/26/2016 | Dimmable | Continuous (Cannot dim down to ≤ 10% (W) | No |  |  | 2614.88 | 110.33 | 23.7 | 13.69 | 0.97 | 4968 | 82
PHKESKH3 | Hubbell Lighting | Columbia Lighting | LJT22-50LWXX-XXA12-ED1U [All Options Qualified] | Indoor Luminaires | Troffer | 2x2 Luminaires for Ambient Lighting of Interior Commercial Spaces | Standard | FALSE | [9 empty] | 9/26/2016 | Dimmable | Continuous (Can dim down to ≤ 10% (W)) | No |  |  | 2614.88 | 110.33 | 23.7 | 13.69 | 0.97 | 4968 | 82
PQTK47TD | Hubbell Lighting | Columbia Lighting | LJT22-30MLXX-XXA12-ESDU [All Options Qualified] | Indoor Luminaires | Troffer | 2x2 Luminaires for Ambient Lighting of Interior Commercial Spaces | Standard | FALSE | [9 empty] | 9/26/2016 | Dimmable | Stepped | No |  |  | 3210 | 104.56 | 30.7 | 19.78 | 0.89 | 3045 | 83
PNH6XGE8 | Hubbell Lighting | Columbia Lighting | LJT22-30MLXX-XXA12-ED1U [All Options Qualified] | Indoor Luminaires | Troffer | 2x2 Luminaires for Ambient Lighting of Interior Commercial Spaces | Standard | FALSE | [9 empty] | 9/26/2016 | Dimmable | Continuous (Can dim down to ≤ 10% (W)) | No |  |  | 3303.17 | 105.53 | 31.3 | 12.93 | 0.98 | 3045 | 83
P489F9BF | Hubbell Lighting | Columbia Lighting | LJT22-35MLXX-XXA12-ESDU [All Options Qualified] | Indoor Luminaires | Troffer | 2x2 Luminaires for Ambient Lighting of Interior Commercial Spaces | Standard | FALSE | [9 empty] | 9/26/2016 | Dimmable | Stepped | No |  |  | 3266.18 | 106.39 | 30.7 | 19.78 | 0.89 | 3412 | 82
PHQJVUGP | Hubbell Lighting | Columbia Lighting | LJT22-35MLXX-XXA12-ED1U [All Options Qualified] | Indoor Luminaires | Troffer | 2x2 Luminaires for Ambient Lighting of Interior Commercial Spaces | Standard | FALSE | [9 empty] | 9/26/2016 | Dimmable | Continuous (Can dim down to ≤ 10% (W)) | No |  |  | 3362 | 107.41 | 31.3 | 12.93 | 0.98 | 3412 | 82
PDSRXSEY | Hubbell Lighting | Columbia Lighting | LJT22-40MLXX-XXA12-ESDU [All Options Qualified] | Indoor Luminaires | Troffer | 2x2 Luminaires for Ambient Lighting of Interior Commercial Spaces | Standard | FALSE | [9 empty] | 9/26/2016 | Dimmable | Stepped | No |  |  | 3378.85 | 110.06 | 30.7 | 19.78 | 0.89 | 3951 | 83
PVW4J58N | Hubbell Lighting | Columbia Lighting | LJT22-40MLXX-XXA12-ED1U [All Options Qualified] | Indoor Luminaires | Troffer | 2x2 Luminaires for Ambient Lighting of Interior Commercial Spaces | Standard | FALSE | [9 empty] | 9/26/2016 | Dimmable | Continuous (Can dim down to ≤ 10% (W)) | No |  |  | 3476.91 | 111.08 | 31.3 | 12.93 | 0.98 | 3951 | 83
PTXWSVVP | Hubbell Lighting | Columbia Lighting | LJT22-50MLXX-XXA12-ESDU [All Options Qualified] | Indoor Luminaires | Troffer | 2x2 Luminaires for Ambient Lighting of Interior Commercial Spaces | Standard | FALSE | [9 empty] | 9/26/2016 | Dimmable | Stepped | No |  |  | 3491.58 | 113.73 | 30.7 | 19.78 | 0.89 | 4968 | 82
PMFKKGWG | Hubbell Lighting | Columbia Lighting | LJT22-50MLXX-XXA12-EU [All Options Qualified] | Indoor Luminaires | Troffer | 2x2 Luminaires for Ambient Lighting of Interior Commercial Spaces | Standard | FALSE | [9 empty] | 9/26/2016 | Not Dimmable | Not Dimmable | No |  |  | 3592.92 | 114.79 | 31.3 | 12.93 | 0.98 | 4968 | 82
PDBJPK1H | Hubbell Lighting | Columbia Lighting | LJT22-50MLXX-XXA12-EDU [All Options Qualified] | Indoor Luminaires | Troffer | 2x2 Luminaires for Ambient Lighting of Interior Commercial Spaces | Standard | FALSE | [9 empty] | 9/26/2016 | Dimmable | Continuous (Cannot dim down to ≤ 10% (W) | No |  |  | 3592.92 | 114.79 | 31.3 | 12.93 | 0.98 | 4968 | 82
P1RA1AKJ | Hubbell Lighting | Columbia Lighting | LJT22-50MLXX-XXA12-ED1U [All Options Qualified] | Indoor Luminaires | Troffer | 2x2 Luminaires for Ambient Lighting of Interior Commercial Spaces | Standard | FALSE | [9 empty] | 9/26/2016 | Dimmable | Continuous (Can dim down to ≤ 10% (W)) | No |  |  | 3592.92 | 114.79 | 31.3 | 12.93 | 0.98 | 4968 | 82
PME7EC4Z | Hubbell Lighting | Columbia Lighting | LJT22-30HLXX-XXA12-ESDU [All Options Qualified] | Indoor Luminaires | Troffer | 2x2 Luminaires for Ambient Lighting of Interior Commercial Spaces | Standard | FALSE | [9 empty] | 9/26/2016 | Dimmable | Stepped | No |  |  | 3394 | 104.43 | 32.5 | 19.72 | 0.89 | 3045 | 83
P2XD9W92 | Hubbell Lighting | Columbia Lighting | LJT22-30HLXX-XXA12-ED1U [All Options Qualified] | Indoor Luminaires | Troffer | 2x2 Luminaires for Ambient Lighting of Interior Commercial Spaces | Standard | FALSE | [9 empty] | 9/26/2016 | Dimmable | Continuous (Can dim down to ≤ 10% (W)) | No |  |  | 3615.6 | 110.57 | 32.7 | 11.25 | 0.97 | 3045 | 83
PMEMKTSS | Hubbell Lighting | Columbia Lighting | LJT22-35HLXX-XXA12-ESDU [All Options Qualified] | Indoor Luminaires | Troffer | 2x2 Luminaires for Ambient Lighting of Interior Commercial Spaces | Standard | FALSE | [9 empty] | 9/26/2016 | Dimmable | Stepped | No |  |  | 3453.4 | 106.26 | 32.5 | 19.72 | 0.89 | 3412 | 82
PVV6UHD3 | Hubbell Lighting | Columbia Lighting | LJT22-35HLXX-XXA12-ED1U [All Options Qualified] | Indoor Luminaires | Troffer | 2x2 Luminaires for Ambient Lighting of Interior Commercial Spaces | Standard | FALSE | [9 empty] | 9/26/2016 | Dimmable | Continuous (Can dim down to ≤ 10% (W)) | No |  |  | 3680 | 112.54 | 32.7 | 11.25 | 0.97 | 3412 | 82
PGW2UKDA | Hubbell Lighting | Columbia Lighting | LJT22-40HLXX-XXA12-ESDU [All Options Qualified] | Indoor Luminaires | Troffer | 2x2 Luminaires for Ambient Lighting of Interior Commercial Spaces | Standard | FALSE | [9 empty] | 9/26/2016 | Dimmable | Stepped | No |  |  | 3572.52 | 109.92 | 32.5 | 19.72 | 0.89 | 3951 | 83
PBPFD3SM | Hubbell Lighting | Columbia Lighting | LJT22-40HLXX-XXA12-ED1U [All Options Qualified] | Indoor Luminaires | Troffer | 2x2 Luminaires for Ambient Lighting of Interior Commercial Spaces | Standard | FALSE | [9 empty] | 9/26/2016 | Dimmable | Continuous (Can dim down to ≤ 10% (W)) | No |  |  | 3805.78 | 116.38 | 32.7 | 11.25 | 0.97 | 3951 | 83
PQFPY1RQ | Hubbell Lighting | Columbia Lighting | LJT22-50HLXX-XXA12-ESDU [All Options Qualified] | Indoor Luminaires | Troffer | 2x2 Luminaires for Ambient Lighting of Interior Commercial Spaces | Standard | FALSE | [9 empty] | 9/26/2016 | Dimmable | Stepped | No |  |  | 3691.72 | 113.59 | 32.5 | 19.72 | 0.89 | 4968 | 82
PMYQT332 | Hubbell Lighting | Columbia Lighting | LJT22-50HLXX-XXA12-EU [All Options Qualified] | Indoor Luminaires | Troffer | 2x2 Luminaires for Ambient Lighting of Interior Commercial Spaces | Standard | FALSE | [9 empty] | 9/26/2016 | Not Dimmable | Not Dimmable | No |  |  | 3932.76 | 120.27 | 32.7 | 11.25 | 0.97 | 4968 | 82
PUAV517V | Hubbell Lighting | Columbia Lighting | LJT22-50HLXX-XXA12-EDU [All Options Qualified] | Indoor Luminaires | Troffer | 2x2 Luminaires for Ambient Lighting of Interior Commercial Spaces | Standard | FALSE | [9 empty] | 9/26/2016 | Dimmable | Continuous (Cannot dim down to ≤ 10% (W) | No |  |  | 3932.76 | 120.27 | 32.7 | 11.25 | 0.97 | 4968 | 82
PAMRM52J | Hubbell Lighting | Columbia Lighting | LJT22-50HLXX-XXA12-ED1U [All Options Qualified] | Indoor Luminaires | Troffer | 2x2 Luminaires for Ambient Lighting of Interior Commercial Spaces | Standard | FALSE | [9 empty] | 9/26/2016 | Dimmable | Continuous (Can dim down to ≤ 10% (W)) | No |  |  | 3932.76 | 120.27 | 32.7 | 11.25 | 0.97 | 4968 | 82
P1EG19EF | Hubbell Lighting | Columbia Lighting | LJT22-30VLXX-XXA12-ESDU [All Options Qualified] | Indoor Luminaires | Troffer | 2x2 Luminaires for Ambient Lighting of Interior Commercial Spaces | Standard | FALSE | [9 empty] | 9/26/2016 | Dimmable | Stepped | No |  |  | 4198 | 100.43 | 41.8 | 18.58 | 0.92 | 3045 | 83
PQT5SXP5 | Hubbell Lighting | Columbia Lighting | LJT22-30VLXX-XXA12-ED1U [All Options Qualified] | Indoor Luminaires | Troffer | 2x2 Luminaires for Ambient Lighting of Interior Commercial Spaces | Standard | FALSE | [9 empty] | 9/26/2016 | Dimmable | Continuous (Can dim down to ≤ 10% (W)) | No |  |  | 4186.43 | 100.64 | 41.6 | 8.72 | 0.98 | 3045 | 83
P7MBSMHT | Hubbell Lighting | Columbia Lighting | LJT22-35VLXX-XXA12-ESDU [All Options Qualified] | Indoor Luminaires | Troffer | 2x2 Luminaires for Ambient Lighting of Interior Commercial Spaces | Standard | FALSE | [9 empty] | 9/26/2016 | Dimmable | Stepped | No |  |  | 4271.47 | 102.19 | 41.8 | 18.58 | 0.92 | 3412 | 82
PPVHCU1P | Hubbell Lighting | Columbia Lighting | LJT22-35VLXX-XXA12-ED1U [All Options Qualified] | Indoor Luminaires | Troffer | 2x2 Luminaires for Ambient Lighting of Interior Commercial Spaces | Standard | FALSE | [9 empty] | 9/26/2016 | Dimmable | Continuous (Can dim down to ≤ 10% (W)) | No |  |  | 4261 | 102.43 | 41.6 | 8.72 | 0.98 | 3412 | 82
P48N5ZEV | Hubbell Lighting | Columbia Lighting | LJT22-40VLXX-XXA12-ESDU [All Options Qualified] | Indoor Luminaires | Troffer | 2x2 Luminaires for Ambient Lighting of Interior Commercial Spaces | Standard | FALSE | [9 empty] | 9/26/2016 | Dimmable | Stepped | No |  |  | 4418.81 | 105.71 | 41.8 | 18.58 | 0.92 | 3951 | 83
PTH34XVD | Hubbell Lighting | Columbia Lighting | LJT22-40VLXX-XXA12-ED1U [All Options Qualified] | Indoor Luminaires | Troffer | 2x2 Luminaires for Ambient Lighting of Interior Commercial Spaces | Standard | FALSE | [9 empty] | 9/26/2016 | Dimmable | Continuous (Can dim down to ≤ 10% (W)) | No |  |  | 4406.64 | 105.93 | 41.6 | 8.72 | 0.98 | 3951 | 83
PTZPCUZC | Hubbell Lighting | Columbia Lighting | LJT22-50VLXX-XXA12-ESDU [All Options Qualified] | Indoor Luminaires | Troffer | 2x2 Luminaires for Ambient Lighting of Interior Commercial Spaces | Standard | FALSE | [9 empty] | 9/26/2016 | Dimmable | Stepped | No |  |  | 4566.25 | 109.24 | 41.8 | 18.58 | 0.92 | 4968 | 82
PAP4UT2N | Hubbell Lighting | Columbia Lighting | LJT22-50VLXX-XXA12-EU [All Options Qualified] | Indoor Luminaires | Troffer | 2x2 Luminaires for Ambient Lighting of Interior Commercial Spaces | Standard | FALSE | [9 empty] | 9/26/2016 | Not Dimmable | Not Dimmable | No |  |  | 4553.67 | 109.46 | 41.6 | 8.72 | 0.98 | 4968 | 82
PU9YRP3W | Hubbell Lighting | Columbia Lighting | LJT22-50VLXX-XXA12-EDU [All Options Qualified] | Indoor Luminaires | Troffer | 2x2 Luminaires for Ambient Lighting of Interior Commercial Spaces | Standard | FALSE | [9 empty] | 9/26/2016 | Dimmable | Continuous (Cannot dim down to ≤ 10% (W) | No |  |  | 4553.67 | 109.46 | 41.6 | 8.72 | 0.98 | 4968 | 82
PVTX8HKP | Hubbell Lighting | Columbia Lighting | LJT22-50VLXX-XXA12-ED1U [All Options Qualified] | Indoor Luminaires | Troffer | 2x2 Luminaires for Ambient Lighting of Interior Commercial Spaces | Standard | FALSE | [9 empty] | 9/26/2016 | Dimmable | Continuous (Can dim down to ≤ 10% (W)) | No |  |  | 4553.67 | 109.46 | 41.6 | 8.72 | 0.98 | 4968 | 82
PJZQ5WFA4 | Hubbell Lighting | Columbia Lighting | LJT22-30MLXX-XXA19F-EDU [All Options Qualified] | Indoor Luminaires | Troffer | 2x2 Luminaires for Ambient Lighting of Interior Commercial Spaces | Standard | FALSE | [9 empty] | 10/1/2014 | Dimmable | Continuous (Cannot dim down to ≤ 10% (W) | No | Product updated 9/26/2016 |  | 3138.11 | 100.26 | 31.3 | 12.93 | 0.98 | 3045 | 83
PYG8BXT1G | Hubbell Lighting | Columbia Lighting | LJT22-30VLXX-XXA12-EDU [All Options Qualified] | Indoor Luminaires | Troffer | 2x2 Luminaires for Ambient Lighting of Interior Commercial Spaces | Standard | FALSE | [9 empty] | 10/1/2014 | Dimmable | Continuous (Cannot dim down to ≤ 10% (W) | No | Product updated 9/26/2016 |  | 4186.43 | 100.64 | 41.6 | 8.72 | 0.98 | 3045 | 83
PD9X4DR6V | Hubbell Lighting | Columbia Lighting | LJT22-40VLXX-XXA12-EDU [All Options Qualified] | Indoor Luminaires | Troffer | 2x2 Luminaires for Ambient Lighting of Interior Commercial Spaces | Standard | FALSE | [9 empty] | 10/1/2014 | Dimmable | Continuous (Cannot dim down to ≤ 10% (W) | No | Product updated 9/26/2016 |  | 4406.64 | 105.93 | 41.6 | 8.72 | 0.98 | 3951 | 83
P1DDBBV8 | Hubbell Lighting | Columbia Lighting | LJT22-30MLXX-XXA12-EU [All Options Qualified] | Indoor Luminaires | Troffer | 2x2 Luminaires for Ambient Lighting of Interior Commercial Spaces | Standard | FALSE | [9 empty] | 10/1/2014 | Not Dimmable | Not Dimmable | No | Product updated 9/26/2016 |  | 3303.17 | 105.53 | 31.3 | 12.93 | 0.98 | 3045 | 83
PR5DM4DE | Hubbell Lighting | Columbia Lighting | LJT22-30MLXX-XXA12-EDU [All Options Qualified] | Indoor Luminaires | Troffer | 2x2 Luminaires for Ambient Lighting of Interior Commercial Spaces | Standard | FALSE | [9 empty] | 10/1/2014 | Dimmable | Continuous (Cannot dim down to ≤ 10% (W) | No | Product updated 9/26/2016 |  | 3303.17 | 105.53 | 31.3 | 12.93 | 0.98 | 3045 | 83
PT5ABFPN | Hubbell Lighting | Columbia Lighting | LJT22-35MLXX-XXA12-EU [All Options Qualified] | Indoor Luminaires | Troffer | 2x2 Luminaires for Ambient Lighting of Interior Commercial Spaces | Standard | FALSE | [9 empty] | 10/1/2014 | Not Dimmable | Not Dimmable | No | Product updated 9/26/2016 |  | 3362 | 107.41 | 31.3 | 12.93 | 0.98 | 3412 | 82
PFQP4HVY | Hubbell Lighting | Columbia Lighting | LJT22-35MLXX-XXA12-EDU [All Options Qualified] | Indoor Luminaires | Troffer | 2x2 Luminaires for Ambient Lighting of Interior Commercial Spaces | Standard | FALSE | [9 empty] | 10/1/2014 | Dimmable | Continuous (Cannot dim down to ≤ 10% (W) | No | Product updated 9/26/2016 |  | 3362 | 107.41 | 31.3 | 12.93 | 0.98 | 3412 | 82
PUZGJ6JE | Hubbell Lighting | Columbia Lighting | LJT22-40MLXX-XXA12-EU [All Options Qualified] | Indoor Luminaires | Troffer | 2x2 Luminaires for Ambient Lighting of Interior Commercial Spaces | Standard | FALSE | [9 empty] | 10/1/2014 | Not Dimmable | Not Dimmable | No | Product updated 9/26/2016 |  | 3476.91 | 111.08 | 31.3 | 12.93 | 0.98 | 3951 | 83
PP6FHGVK | Hubbell Lighting | Columbia Lighting | LJT22-40MLXX-XXA12-EDU [All Options Qualified] | Indoor Luminaires | Troffer | 2x2 Luminaires for Ambient Lighting of Interior Commercial Spaces | Standard | FALSE | [9 empty] | 10/1/2014 | Dimmable | Continuous (Cannot dim down to ≤ 10% (W) | No | Product updated 9/26/2016 |  | 3476.91 | 111.08 | 31.3 | 12.93 | 0.98 | 3951 | 83
PYZWX6ZN | Hubbell Lighting | Columbia Lighting | LJT22-30MLXX-XXA19F-EU [All Options Qualified] | Indoor Luminaires | Troffer | 2x2 Luminaires for Ambient Lighting of Interior Commercial Spaces | Standard | FALSE | [9 empty] | 10/1/2014 | Not Dimmable | Not Dimmable | No | Product updated 9/26/2016 |  | 3138.11 | 100.26 | 31.3 | 12.93 | 0.98 | 3045 | 83
P29S5BEV | Hubbell Lighting | Columbia Lighting | LJT22-35MLXX-XXA19F-EU [All Options Qualified] | Indoor Luminaires | Troffer | 2x2 Luminaires for Ambient Lighting of Interior Commercial Spaces | Standard | FALSE | [9 empty] | 10/1/2014 | Not Dimmable | Not Dimmable | No | Product updated 9/26/2016 |  | 3193.9 | 102.04 | 31.3 | 12.93 | 0.98 | 3412 | 82
PZ1G3AJ6 | Hubbell Lighting | Columbia Lighting | LJT22-35MLXX-XXA19F-EDU [All Options Qualified] | Indoor Luminaires | Troffer | 2x2 Luminaires for Ambient Lighting of Interior Commercial Spaces | Standard | FALSE | [9 empty] | 10/1/2014 | Dimmable | Continuous (Cannot dim down to ≤ 10% (W) | No | Product updated 9/26/2016 |  | 3193.9 | 102.04 | 31.3 | 12.93 | 0.98 | 3412 | 82
PF6C759E | Hubbell Lighting | Columbia Lighting | LJT22-40MLXX-XXA19F-EU [All Options Qualified] | Indoor Luminaires | Troffer | 2x2 Luminaires for Ambient Lighting of Interior Commercial Spaces | Standard | FALSE | [9 empty] | 10/1/2014 | Not Dimmable | Not Dimmable | No | Product updated 9/26/2016 |  | 3303.17 | 105.53 | 31.3 | 12.93 | 0.98 | 3951 | 83
P94494CS | Hubbell Lighting | Columbia Lighting | LJT22-40MLXX-XXA19F-EDU [All Options Qualified] | Indoor Luminaires | Troffer | 2x2 Luminaires for Ambient Lighting of Interior Commercial Spaces | Standard | FALSE | [9 empty] | 10/1/2014 | Dimmable | Continuous (Cannot dim down to ≤ 10% (W) | No | Product updated 9/26/2016 |  | 3303.17 | 105.53 | 31.3 | 12.93 | 0.98 | 3951 | 83
PZ2FN5M2 | Hubbell Lighting | Columbia Lighting | LJT22-30HLXX-XXA12-EU [All Options Qualified] | Indoor Luminaires | Troffer | 2x2 Luminaires for Ambient Lighting of Interior Commercial Spaces | Standard | FALSE | [9 empty] | 10/1/2014 | Not Dimmable | Not Dimmable | No | Product updated 9/26/2016 |  | 3615.6 | 110.57 | 32.7 | 11.25 | 0.97 | 3045 | 83
PZZP5EVY | Hubbell Lighting | Columbia Lighting | LJT22-30HLXX-XXA12-EDU [All Options Qualified] | Indoor Luminaires | Troffer | 2x2 Luminaires for Ambient Lighting of Interior Commercial Spaces | Standard | FALSE | [9 empty] | 10/1/2014 | Dimmable | Continuous (Cannot dim down to ≤ 10% (W) | No | Product updated 9/26/2016 |  | 3615.6 | 110.57 | 32.7 | 11.25 | 0.97 | 3045 | 83
PE8QFKPT | Hubbell Lighting | Columbia Lighting | LJT22-35HLXX-XXA12-EU [All Options Qualified] | Indoor Luminaires | Troffer | 2x2 Luminaires for Ambient Lighting of Interior Commercial Spaces | Standard | FALSE | [9 empty] | 10/1/2014 | Not Dimmable | Not Dimmable | No | Product updated 9/26/2016 |  | 3680 | 112.54 | 32.7 | 11.25 | 0.97 | 3412 | 82
P3UZBZH3 | Hubbell Lighting | Columbia Lighting | LJT22-35HLXX-XXA12-EDU [All Options Qualified] | Indoor Luminaires | Troffer | 2x2 Luminaires for Ambient Lighting of Interior Commercial Spaces | Standard | FALSE | [9 empty] | 10/1/2014 | Dimmable | Continuous (Cannot dim down to ≤ 10% (W) | No | Product updated 9/26/2016 |  | 3680 | 112.54 | 32.7 | 11.25 | 0.97 | 3412 | 82
PEY6GBCA | Hubbell Lighting | Columbia Lighting | LJT22-40HLXX-XXA12-EU [All Options Qualified] | Indoor Luminaires | Troffer | 2x2 Luminaires for Ambient Lighting of Interior Commercial Spaces | Standard | FALSE | [9 empty] | 10/1/2014 | Not Dimmable | Not Dimmable | No | Product updated 9/26/2016 |  | 3805.78 | 116.38 | 32.7 | 11.25 | 0.97 | 3951 | 83
P8BRE8DR | Hubbell Lighting | Columbia Lighting | LJT22-40HLXX-XXA12-EDU [All Options Qualified] | Indoor Luminaires | Troffer | 2x2 Luminaires for Ambient Lighting of Interior Commercial Spaces | Standard | FALSE | [9 empty] | 10/1/2014 | Dimmable | Continuous (Cannot dim down to ≤ 10% (W) | No | Product updated 9/26/2016 |  | 3805.78 | 116.38 | 32.7 | 11.25 | 0.97 | 3951 | 83
PFZC1QR4 | Hubbell Lighting | Columbia Lighting | LJT22-30HLXX-XXA19F-EU [All Options Qualified] | Indoor Luminaires | Troffer | 2x2 Luminaires for Ambient Lighting of Interior Commercial Spaces | Standard | FALSE | [9 empty] | 10/1/2014 | Not Dimmable | Not Dimmable | No | Product updated 9/26/2016 |  | 3434.82 | 105.04 | 32.7 | 11.25 | 0.97 | 3045 | 83
P5Q3UZ96 | Hubbell Lighting | Columbia Lighting | LJT22-30HLXX-XXA19F-EDU [All Options Qualified] | Indoor Luminaires | Troffer | 2x2 Luminaires for Ambient Lighting of Interior Commercial Spaces | Standard | FALSE | [9 empty] | 10/1/2014 | Dimmable | Continuous (Cannot dim down to ≤ 10% (W) | No | Product updated 9/26/2016 |  | 3434.82 | 105.04 | 32.7 | 11.25 | 0.97 | 3045 | 83
PHRMEC9V | Hubbell Lighting | Columbia Lighting | LJT22-35HLXX-XXA19F-EU [All Options Qualified] | Indoor Luminaires | Troffer | 2x2 Luminaires for Ambient Lighting of Interior Commercial Spaces | Standard | FALSE | [9 empty] | 10/1/2014 | Not Dimmable | Not Dimmable | No | Product updated 9/26/2016 |  | 3496 | 106.91 | 32.7 | 11.25 | 0.97 | 3412 | 82
PBSXCTYG | Hubbell Lighting | Columbia Lighting | LJT22-35HLXX-XXA19F-EDU [All Options Qualified] | Indoor Luminaires | Troffer | 2x2 Luminaires for Ambient Lighting of Interior Commercial Spaces | Standard | FALSE | [9 empty] | 10/1/2014 | Dimmable | Continuous (Cannot dim down to ≤ 10% (W) | No | Product updated 9/26/2016 |  | 3496 | 106.91 | 32.7 | 11.25 | 0.97 | 3412 | 82
P79AMJBX | Hubbell Lighting | Columbia Lighting | LJT22-40HLXX-XXA19F-EU [All Options Qualified] | Indoor Luminaires | Troffer | 2x2 Luminaires for Ambient Lighting of Interior Commercial Spaces | Standard | FALSE | [9 empty] | 10/1/2014 | Not Dimmable | Not Dimmable | No | Product updated 9/26/2016 |  | 3615.49 | 110.57 | 32.7 | 11.25 | 0.97 | 3951 | 83
P4XKK39J | Hubbell Lighting | Columbia Lighting | LJT22-40HLXX-XXA19F-EDU [All Options Qualified] | Indoor Luminaires | Troffer | 2x2 Luminaires for Ambient Lighting of Interior Commercial Spaces | Standard | FALSE | [9 empty] | 10/1/2014 | Dimmable | Continuous (Cannot dim down to ≤ 10% (W) | No | Product updated 9/26/2016 |  | 3615.49 | 110.57 | 32.7 | 11.25 | 0.97 | 3951 | 83
PHCYMDEZ | Hubbell Lighting | Columbia Lighting | LJT22-30VLXX-XXA12-EU [All Options Qualified] | Indoor Luminaires | Troffer | 2x2 Luminaires for Ambient Lighting of Interior Commercial Spaces | Standard | FALSE | [9 empty] | 10/1/2014 | Not Dimmable | Not Dimmable | No | Product updated 9/26/2016 |  | 4186.43 | 100.64 | 41.6 | 8.72 | 0.98 | 3045 | 83
PVDA6E6E | Hubbell Lighting | Columbia Lighting | LJT22-35VLXX-XXA12-EU [All Options Qualified] | Indoor Luminaires | Troffer | 2x2 Luminaires for Ambient Lighting of Interior Commercial Spaces | Standard | FALSE | [9 empty] | 10/1/2014 | Not Dimmable | Not Dimmable | No | Product updated 9/26/2016 |  | 4261 | 102.43 | 41.6 | 8.72 | 0.98 | 3412 | 82
PHQX62W8 | Hubbell Lighting | Columbia Lighting | LJT22-35VLXX-XXA12-EDU [All Options Qualified] | Indoor Luminaires | Troffer | 2x2 Luminaires for Ambient Lighting of Interior Commercial Spaces | Standard | FALSE | [9 empty] | 10/1/2014 | Dimmable | Continuous (Cannot dim down to ≤ 10% (W) | No | Product updated 9/26/2016 |  | 4261 | 102.43 | 41.6 | 8.72 | 0.98 | 3412 | 82
PR3GR7JQ | Hubbell Lighting | Columbia Lighting | LJT22-40VLXX-XXA12-EU [All Options Qualified] | Indoor Luminaires | Troffer | 2x2 Luminaires for Ambient Lighting of Interior Commercial Spaces | Standard | FALSE | [9 empty] | 10/1/2014 | Not Dimmable | Not Dimmable | No | Product updated 9/26/2016 |  | 4406.64 | 105.93 | 41.6 | 8.72 | 0.98 | 3951 | 83
P4A5JAK3 | Hubbell Lighting | Columbia Lighting | LJT22-40VLXX-XXA19F-EU [All Options Qualified] | Indoor Luminaires | Troffer | 2x2 Luminaires for Ambient Lighting of Interior Commercial Spaces | Standard | FALSE | [9 empty] | 10/1/2014 | Not Dimmable | Not Dimmable | No | Product updated 9/26/2016 |  | 4188.01 | 100.67 | 41.6 | 8.72 | 0.98 | 3951 | 83
PQ91QUSN | Hubbell Lighting | Columbia Lighting | LJT22-40VLXX-XXA19F-EDU [All Options Qualified] | Indoor Luminaires | Troffer | 2x2 Luminaires for Ambient Lighting of Interior Commercial Spaces | Standard | FALSE | [9 empty] | 10/1/2014 | Dimmable | Continuous (Cannot dim down to ≤ 10% (W) | No | Product updated 9/26/2016 |  | 4188.01 | 100.67 | 41.6 | 8.72 | 0.98 | 3951 | 82
P8A3YJ8Y | Hubbell Lighting | Litecontrol | X-D-LHE-L22-30K-20-HE-CWM-D10-Y-Z | Indoor Luminaires | Troffer | 2x2 Luminaires for Ambient Lighting of Interior Commercial Spaces | Standard | TRUE | 1836 | 98.49 | 18.64 | 20.6 | 0.883 |  |  | 5 | 93000 | 11/24/2014 | Dimmable | Continuous (Can dim down to ≤ 10% (W)) | Not Yet Verified |  | 2.1 | 1836 | 98.5 | 18.64 | 20.6 | 0.9 | 3000 | 83
P2SG2YQP | Hubbell Lighting | Litecontrol | X-D-LHF-L22-30K-20-HE-CWM-D10-Y-Z | Indoor Luminaires | Troffer | 2x2 Luminaires for Ambient Lighting of Interior Commercial Spaces | Standard | TRUE | 1844 | 92.29 | 19.98 | 20.6 | 0.883 |  |  | 5 | 93000 | 11/24/2014 | Dimmable | Continuous (Can dim down to ≤ 10% (W)) | Not Yet Verified |  | 2.1 | 1844 | 92.2 | 19.98 | 20.6 | 0.9 | 3000 | 83
PXCUY37J | Hubbell Lighting | Litecontrol | X-D-LHE-L22-40K-20-HE-CWM-D10-Y-Z | Indoor Luminaires | Troffer | 2x2 Luminaires for Ambient Lighting of Interior Commercial Spaces | Standard | TRUE | 2086 | 111.85 | 18.65 | 20.6 | 0.883 | 4058 | 85.8 | 5 | 93000 | 11/24/2014 | Dimmable | Continuous (Can dim down to ≤ 10% (W)) | Not Yet Verified |  | 2.1 | 1836 | 98.5 | 18.64 | 20.6 | 0.9 | 4000 | 83
PXDK3TED | Hubbell Lighting | Litecontrol | X-D-LHE-L22-35K-20-HE-CWM-D10-Y-Z | Indoor Luminaires | Troffer | 2x2 Luminaires for Ambient Lighting of Interior Commercial Spaces | Standard | FALSE | [9 empty] | 11/24/2014 | Dimmable | Continuous (Can dim down to ≤ 10% (W)) | Not Yet Verified |  |  | 1836 | 98.5 | 18.64 | 20.6 | 0.9 | 3500 | 83
P2VSD8H3 | Hubbell Lighting | Litecontrol | X-D-LHE-L22-30K-30-HE-CWM-D10-Y-Z | Indoor Luminaires | Troffer | 2x2 Luminaires for Ambient Lighting of Interior Commercial Spaces | Standard | FALSE | [9 empty] | 11/24/2014 | Dimmable | Continuous (Can dim down to ≤ 10% (W)) | Not Yet Verified |  |  | 3000 | 102 | 29 | 20.6 | 0.9 | 3000 | 83
PUGM4ZF4 | Hubbell Lighting | Litecontrol | X-D-LHE-L22-35K-30-HE-CWM-D10-Y-Z | Indoor Luminaires | Troffer | 2x2 Luminaires for Ambient Lighting of Interior Commercial Spaces | Standard | FALSE | [9 empty] | 11/24/2014 | Dimmable | Continuous (Can dim down to ≤ 10% (W)) | Not Yet Verified |  |  | 3000 | 102 | 29 | 20.6 | 0.9 | 3500 | 83
PSQNUSJY | Hubbell Lighting | Litecontrol | X-D-LHE-L22-40K-30-HE-CWM-D10-Y-Z | Indoor Luminaires | Troffer | 2x2 Luminaires for Ambient Lighting of Interior Commercial Spaces | Standard | FALSE | [9 empty] | 11/24/2014 | Dimmable | Continuous (Can dim down to ≤ 10% (W)) | Not Yet Verified |  |  | 3000 | 102 | 29 | 20.6 | 0.9 | 4000 | 83
PEXZ5NPK | Hubbell Lighting | Litecontrol | X-D-LHE-L22-30K-35-HE-CWM-D10-Y-Z | Indoor Luminaires | Troffer | 2x2 Luminaires for Ambient Lighting of Interior Commercial Spaces | Standard | FALSE | [9 empty] | 11/24/2014 | Dimmable | Continuous (Can dim down to ≤ 10% (W)) | Not Yet Verified |  |  | 3500 | 97 | 36 | 20.6 | 0.9 | 3000 | 83
P7T523U9 | Hubbell Lighting | Litecontrol | X-D-LHE-L22-35K-35-HE-CWM-D10-Y-Z | Indoor Luminaires | Troffer | 2x2 Luminaires for Ambient Lighting of Interior Commercial Spaces | Standard | FALSE | [9 empty] | 11/24/2014 | Dimmable | Continuous (Can dim down to ≤ 10% (W)) | Not Yet Verified |  |  | 3500 | 97 | 36 | 20.6 | 0.9 | 3500 | 83
P71XZGVD | Hubbell Lighting | Litecontrol | X-D-LHE-L22-40K-35-HE-CWM-D10-Y-Z | Indoor Luminaires | Troffer | 2x2 Luminaires for Ambient Lighting of Interior Commercial Spaces | Standard | FALSE | [9 empty] | 11/24/2014 | Dimmable | Continuous (Can dim down to ≤ 10% (W)) | Not Yet Verified |  |  | 3500 | 97 | 36 | 20.6 | 0.9 | 4000 | 83
P6H5C2RE | Hubbell Lighting | Litecontrol | X-D-LHE-L22-30K-40-HE-CWM-D10-Y-Z | Indoor Luminaires | Troffer | 2x2 Luminaires for Ambient Lighting of Interior Commercial Spaces | Standard | FALSE | [9 empty] | 11/24/2014 | Dimmable | Continuous (Can dim down to ≤ 10% (W)) | Not Yet Verified |  |  | 4100 | 97 | 42 | 20.6 | 0.9 | 3000 | 83
PY7JA6QX | Hubbell Lighting | Litecontrol | X-D-LHE-L22-35K-40-HE-CWM-D10-Y-Z | Indoor Luminaires | Troffer | 2x2 Luminaires for Ambient Lighting of Interior Commercial Spaces | Standard | FALSE | [9 empty] | 11/24/2014 | Dimmable | Continuous (Can dim down to ≤ 10% (W)) | Not Yet Verified |  |  | 4100 | 97 | 42 | 20.6 | 0.9 | 3500 | 83
P72HW4SW | Hubbell Lighting | Litecontrol | X-D-LHE-L22-40K-40-HE-CWM-D10-Y-Z | Indoor Luminaires | Troffer | 2x2 Luminaires for Ambient Lighting of Interior Commercial Spaces | Standard | FALSE | [9 empty] | 11/24/2014 | Dimmable | Continuous (Can dim down to ≤ 10% (W)) | Not Yet Verified |  |  | 4100 | 97 | 42 | 20.6 | 0.9 | 4000 | 83
PZRB7X5U | Hubbell Lighting | Litecontrol | X-D-LHF-L22-35K-20-HE-CWM-D10-Y-Z | Indoor Luminaires | Troffer | 2x2 Luminaires for Ambient Lighting of Interior Commercial Spaces | Standard | FALSE | [9 empty] | 11/24/2014 | Dimmable | Continuous (Can dim down to ≤ 10% (W)) | Not Yet Verified |  |  | 1844 | 92.3 | 19.98 | 20.6 | 0.9 | 3500 | 83
PZ14JZVJ | Hubbell Lighting | Litecontrol | X-D-LHF-L22-40K-20-HE-CWM-D10-Y-Z | Indoor Luminaires | Troffer | 2x2 Luminaires for Ambient Lighting of Interior Commercial Spaces | Standard | FALSE | [9 empty] | 11/24/2014 | Dimmable | Continuous (Can dim down to ≤ 10% (W)) | Not Yet Verified |  |  | 1844 | 92.3 | 19.98 | 20.6 | 0.9 | 4000 | 83
PP53V8FJ | Hubbell Lighting | Litecontrol | X-D-LHF-L22-30K-30-HE-CWM-D10-Y-Z | Indoor Luminaires | Troffer | 2x2 Luminaires for Ambient Lighting of Interior Commercial Spaces | Standard | FALSE | [9 empty] | 11/24/2014 | Dimmable | Continuous (Can dim down to ≤ 10% (W)) | Not Yet Verified |  |  | 3000 | 95 | 32 | 20.6 | 0.9 | 3000 | 83
PVW17DM9 | Hubbell Lighting | Litecontrol | X-D-LHF-L22-35K-30-HE-CWM-D10-Y-Z | Indoor Luminaires | Troffer | 2x2 Luminaires for Ambient Lighting of Interior Commercial Spaces | Standard | FALSE | [9 empty] | 11/24/2014 | Dimmable | Continuous (Can dim down to ≤ 10% (W)) | Not Yet Verified |  |  | 3000 | 95 | 32 | 20.6 | 0.9 | 3500 | 83
P8PCPCSF | Hubbell Lighting | Litecontrol | X-D-LHF-L22-40K-30-HE-CWM-D10-Y-Z | Indoor Luminaires | Troffer | 2x2 Luminaires for Ambient Lighting of Interior Commercial Spaces | Standard | FALSE | [9 empty] | 11/24/2014 | Dimmable | Continuous (Can dim down to ≤ 10% (W)) | Not Yet Verified |  |  | 3000 | 95 | 32 | 20.6 | 0.9 | 4000 | 83
P24EEWW9 | Hubbell Lighting | Litecontrol | X-D-LHF-L22-30K-35-HE-CWM-D10-Y-Z | Indoor Luminaires | Troffer | 2x2 Luminaires for Ambient Lighting of Interior Commercial Spaces | Standard | FALSE | [9 empty] | 11/24/2014 | Dimmable | Continuous (Can dim down to ≤ 10% (W)) | Not Yet Verified |  |  | 3500 | 92.1 | 38 | 20.6 | 0.9 | 3000 | 83
PGQ1F5PU | Hubbell Lighting | Litecontrol | X-D-LHF-L22-35K-35-HE-CWM-D10-Y-Z | Indoor Luminaires | Troffer | 2x2 Luminaires for Ambient Lighting of Interior Commercial Spaces | Standard | FALSE | [9 empty] | 11/24/2014 | Dimmable | Continuous (Can dim down to ≤ 10% (W)) | Not Yet Verified |  |  | 3500 | 92.1 | 38 | 20.6 | 0.9 | 3500 | 83
P7RA6MND | Hubbell Lighting | Litecontrol | X-D-LHF-L22-40K-35-HE-CWM-D10-Y-Z | Indoor Luminaires | Troffer | 2x2 Luminaires for Ambient Lighting of Interior Commercial Spaces | Standard | FALSE | [9 empty] | 11/24/2014 | Dimmable | Continuous (Can dim down to ≤ 10% (W)) | Not Yet Verified |  |  | 3500 | 92.1 | 38 | 20.6 | 0.9 | 4000 | 83
P5MATTU1 | Hubbell Lighting | Litecontrol | X-D-LHF-L22-30K-40-HE-CWM-D10-Y-Z | Indoor Luminaires | Troffer | 2x2 Luminaires for Ambient Lighting of Interior Commercial Spaces | Standard | FALSE | [9 empty] | 11/24/2014 | Dimmable | Continuous (Can dim down to ≤ 10% (W)) | Not Yet Verified |  |  | 4100 | 93 | 44 | 20.6 | 0.9 | 3000 | 83
PM16WDCX | Hubbell Lighting | Litecontrol | X-D-LHF-L22-35K-40-HE-CWM-D10-Y-Z | Indoor Luminaires | Troffer | 2x2 Luminaires for Ambient Lighting of Interior Commercial Spaces | Standard | FALSE | [9 empty] | 11/24/2014 | Dimmable | Continuous (Can dim down to ≤ 10% (W)) | Not Yet Verified |  |  | 4100 | 93 | 44 | 20.6 | 0.9 | 3500 | 83
PAXRMVJN | Hubbell Lighting | Litecontrol | X-D-LHF-L22-40K-40-HE-CWM-D10-Y-Z | Indoor Luminaires | Troffer | 2x2 Luminaires for Ambient Lighting of Interior Commercial Spaces | Standard | FALSE | [9 empty] | 11/24/2014 | Dimmable | Continuous (Can dim down to ≤ 10% (W)) | Not Yet Verified |  |  | 4100 | 93 | 44 | 20.6 | 0.9 | 4000 | 83
PEYC3QGY | Hubbell Lighting | Columbia Lighting | LEPC22-30LWXX-LLX-EU | Indoor Luminaires | Troffer | 2x2 Luminaires for Ambient Lighting of Interior Commercial Spaces | Standard | TRUE | 2452 | 103 | 23.8 | 6.93 | 0.98 | 3047 | 83.5 | 5 | 50000 | 2/2/2015 | Not Dimmable | Not Dimmable | Not Yet Verified |  | 2.1 | 2452 | 103 | 23.8 | 7 | 0.98 | 3047 | 84
P99JNNP4 | Hubbell Lighting | Columbia Lighting | LEPC22-30LWXX-LLX-EDU | Indoor Luminaires | Troffer | 2x2 Luminaires for Ambient Lighting of Interior Commercial Spaces | Standard | FALSE | [9 empty] | 2/2/2015 | Dimmable | Stepped | Not Yet Verified |  |  | 2452 | 103 | 23.8 | 7 | 0.98 | 3047 | 84
PV2UQW4H | Hubbell Lighting | Columbia Lighting | LEPC22-30LWXX-LLX-ESDU | Indoor Luminaires | Troffer | 2x2 Luminaires for Ambient Lighting of Interior Commercial Spaces | Standard | FALSE | [9 empty] | 2/2/2015 | Dimmable | Continuous (Can dim down to ≤ 10% (W)) | Not Yet Verified |  |  | 2452 | 103 | 23.8 | 7 | 0.98 | 3047 | 84
PUEBWDEN | Hubbell Lighting | Columbia Lighting | LEPC22-30MLXX-LLX-EU | Indoor Luminaires | Troffer | 2x2 Luminaires for Ambient Lighting of Interior Commercial Spaces | Standard | FALSE | [9 empty] | 2/2/2015 | Not Dimmable | Not Dimmable | Not Yet Verified |  |  | 3014 | 107.3 | 28.1 | 7 | 0.98 | 3047 | 84
PP3S5Z6Q | Hubbell Lighting | Columbia Lighting | LEPC22-30MLXX-LLX-EDU | Indoor Luminaires | Troffer | 2x2 Luminaires for Ambient Lighting of Interior Commercial Spaces | Standard | FALSE | [9 empty] | 2/2/2015 | Dimmable | Stepped | Not Yet Verified |  |  | 3014 | 107.3 | 28.1 | 7 | 0.98 | 3047 | 84
P2FWTVTV | Hubbell Lighting | Columbia Lighting | LEPC22-30MLXX-LLX-ESDU | Indoor Luminaires | Troffer | 2x2 Luminaires for Ambient Lighting of Interior Commercial Spaces | Standard | FALSE | [9 empty] | 2/2/2015 | Dimmable | Continuous (Can dim down to ≤ 10% (W)) | Not Yet Verified |  |  | 3014 | 107.3 | 28.1 | 7 | 0.98 | 3047 | 84
PFRR2WTY | Hubbell Lighting | Columbia Lighting | LEPC22-30HLXX-LLX-EU | Indoor Luminaires | Troffer | 2x2 Luminaires for Ambient Lighting of Interior Commercial Spaces | Standard | FALSE | [9 empty] | 2/2/2015 | Not Dimmable | Not Dimmable | Not Yet Verified |  |  | 3691 | 106.4 | 34.7 | 7 | 0.98 | 3047 | 84
PXXJFATW | Hubbell Lighting | Columbia Lighting | LEPC22-30HLXX-LLX-EDU | Indoor Luminaires | Troffer | 2x2 Luminaires for Ambient Lighting of Interior Commercial Spaces | Standard | FALSE | [9 empty] | 2/2/2015 | Dimmable | Stepped | Not Yet Verified |  |  | 3691 | 106.4 | 34.7 | 7 | 0.98 | 3047 | 84
PTBFMBMW | Hubbell Lighting | Columbia Lighting | LEPC22-30HLXX-LLX-ESDU | Indoor Luminaires | Troffer | 2x2 Luminaires for Ambient Lighting of Interior Commercial Spaces | Standard | FALSE | [9 empty] | 2/2/2015 | Dimmable | Continuous (Can dim down to ≤ 10% (W)) | Not Yet Verified |  |  | 3691 | 106.4 | 34.7 | 7 | 0.98 | 3047 | 84
PF3TYSQ4 | Hubbell Lighting | Columbia Lighting | LEPC22-30VLXX-LLX-EU | Indoor Luminaires | Troffer | 2x2 Luminaires for Ambient Lighting of Interior Commercial Spaces | Standard | FALSE | [9 empty] | 2/2/2015 | Not Dimmable | Not Dimmable | Not Yet Verified |  |  | 4263 | 105.5 | 40.4 | 7 | 0.98 | 3047 | 84
PV77AKYN | Hubbell Lighting | Columbia Lighting | LEPC22-30VLXX-LLX-EDU | Indoor Luminaires | Troffer | 2x2 Luminaires for Ambient Lighting of Interior Commercial Spaces | Standard | FALSE | [9 empty] | 2/2/2015 | Dimmable | Stepped | Not Yet Verified |  |  | 4263 | 105.5 | 40.4 | 7 | 0.98 | 3047 | 84
PZV4TXY1 | Hubbell Lighting | Columbia Lighting | LEPC22-30VLXX-LLX-ESDU | Indoor Luminaires | Troffer | 2x2 Luminaires for Ambient Lighting of Interior Commercial Spaces | Standard | FALSE | [9 empty] | 2/2/2015 | Dimmable | Continuous (Can dim down to ≤ 10% (W)) | Not Yet Verified |  |  | 4263 | 105.5 | 40.4 | 7 | 0.98 | 3047 | 84
PEHYYP3H | Hubbell Lighting | Columbia Lighting | LEPC22-35LWXX-LLX-EU | Indoor Luminaires | Troffer | 2x2 Luminaires for Ambient Lighting of Interior Commercial Spaces | Standard | FALSE | [9 empty] | 2/2/2015 | Not Dimmable | Not Dimmable | Not Yet Verified |  |  | 2681.5 | 110.12 | 24.35 | 7 | 0.98 | 3500 | 85
PEQGTF99 | Hubbell Lighting | Columbia Lighting | LEPC22-35LWXX-LLX-EDU | Indoor Luminaires | Troffer | 2x2 Luminaires for Ambient Lighting of Interior Commercial Spaces | Standard | FALSE | [9 empty] | 2/2/2015 | Dimmable | Stepped | Not Yet Verified |  |  | 2681.5 | 110.12 | 24.35 | 7 | 0.98 | 3500 | 85
PX7CDC5B | Hubbell Lighting | Columbia Lighting | LEPC22-35LWXX-LLX-ESDU | Indoor Luminaires | Troffer | 2x2 Luminaires for Ambient Lighting of Interior Commercial Spaces | Standard | FALSE | [9 empty] | 2/2/2015 | Dimmable | Continuous (Can dim down to ≤ 10% (W)) | Not Yet Verified |  |  | 2681.5 | 110.12 | 24.35 | 7 | 0.98 | 3500 | 85
P1NEZ5H3 | Hubbell Lighting | Columbia Lighting | LEPC22-35MLXX-LLX-EU | Indoor Luminaires | Troffer | 2x2 Luminaires for Ambient Lighting of Interior Commercial Spaces | Standard | FALSE | [9 empty] | 2/2/2015 | Not Dimmable | Not Dimmable | Not Yet Verified |  |  | 3187 | 111.24 | 28.65 | 7 | 0.98 | 3500 | 85
P6QMZZ5S | Hubbell Lighting | Columbia Lighting | LEPC22-40MLXX-LLX-EDU | Indoor Luminaires | Troffer | 2x2 Luminaires for Ambient Lighting of Interior Commercial Spaces | Standard | FALSE | [9 empty] | 2/2/2015 | Dimmable | Stepped | Not Yet Verified |  |  | 3360 | 115.1 | 29.2 | 7 | 0.99 | 3985 | 86
PCPDUE8C | Hubbell Lighting | Columbia Lighting | LEPC22-35VLXX-LLX-EU | Indoor Luminaires | Troffer | 2x2 Luminaires for Ambient Lighting of Interior Commercial Spaces | Standard | FALSE | [9 empty] | 2/2/2015 | Not Dimmable | Not Dimmable | Not Yet Verified |  |  | 4409.5 | 108.2 | 40.75 | 7 | 0.98 | 3500 | 85
PCCASKVH | Hubbell Lighting | Columbia Lighting | LEPC22-35VLXX-LLX-EDU | Indoor Luminaires | Troffer | 2x2 Luminaires for Ambient Lighting of Interior Commercial Spaces | Standard | FALSE | [9 empty] | 2/2/2015 | Dimmable | Stepped | Not Yet Verified |  |  | 4409.5 | 108.2 | 40.75 | 7 | 0.98 | 3500 | 85
PWXVG513 | Hubbell Lighting | Columbia Lighting | LEPC22-35VLXX-LLX-ESDU | Indoor Luminaires | Troffer | 2x2 Luminaires for Ambient Lighting of Interior Commercial Spaces | Standard | FALSE | [9 empty] | 2/2/2015 | Dimmable | Continuous (Can dim down to ≤ 10% (W)) | Not Yet Verified |  |  | 4409.5 | 108.2 | 40.75 | 7 | 0.98 | 3500 | 85
PVQ54EWZ | Hubbell Lighting | Columbia Lighting | LEPC22-40LWXX-LLX-EU | Indoor Luminaires | Troffer | 2x2 Luminaires for Ambient Lighting of Interior Commercial Spaces | Standard | FALSE | [9 empty] | 2/2/2015 | Not Dimmable | Not Dimmable | Not Yet Verified |  |  | 2911 | 116.9 | 24.9 | 7 | 0.99 | 3985 | 86
PMAWBE3Q | Hubbell Lighting | Columbia Lighting | LEPC22-40LWXX-LLX-EDU | Indoor Luminaires | Troffer | 2x2 Luminaires for Ambient Lighting of Interior Commercial Spaces | Standard | FALSE | [9 empty] | 2/2/2015 | Dimmable | Stepped | Not Yet Verified |  |  | 2911 | 116.9 | 24.9 | 7 | 0.99 | 3985 | 86
PNPVTQ9U | Hubbell Lighting | Columbia Lighting | LEPC22-40LWXX-LLX-ESDU | Indoor Luminaires | Troffer | 2x2 Luminaires for Ambient Lighting of Interior Commercial Spaces | Standard | FALSE | [9 empty] | 2/2/2015 | Dimmable | Continuous (Can dim down to ≤ 10% (W)) | Not Yet Verified |  |  | 2911 | 116.9 | 24.9 | 7 | 0.99 | 3985 | 86
PYNCTEGJ | Hubbell Lighting | Columbia Lighting | LEPC22-40MLXX-LLX-EU | Indoor Luminaires | Troffer | 2x2 Luminaires for Ambient Lighting of Interior Commercial Spaces | Standard | FALSE | [9 empty] | 2/2/2015 | Not Dimmable | Not Dimmable | Not Yet Verified |  |  | 3360 | 115.1 | 29.2 | 7 | 0.99 | 3985 | 86
PRN3QX5A | Hubbell Lighting | Columbia Lighting | LEPC22-35MLXX-LLX-EDU | Indoor Luminaires | Troffer | 2x2 Luminaires for Ambient Lighting of Interior Commercial Spaces | Standard | FALSE | [9 empty] | 2/2/2015 | Dimmable | Stepped | Not Yet Verified |  |  | 3187 | 111.24 | 28.65 | 7 | 0.98 | 3500 | 85
PV5ADWVR | Hubbell Lighting | Columbia Lighting | LEPC22-35MLXX-LLX-ESDU | Indoor Luminaires | Troffer | 2x2 Luminaires for Ambient Lighting of Interior Commercial Spaces | Standard | FALSE | [9 empty] | 2/2/2015 | Dimmable | Continuous (Can dim down to ≤ 10% (W)) | Not Yet Verified |  |  | 3187 | 111.24 | 28.65 | 7 | 0.98 | 3500 | 85
PS1TDYPC | Hubbell Lighting | Columbia Lighting | LEPC22-35HLXX-LLX-EU | Indoor Luminaires | Troffer | 2x2 Luminaires for Ambient Lighting of Interior Commercial Spaces | Standard | FALSE | [9 empty] | 2/2/2015 | Not Dimmable | Not Dimmable | Not Yet Verified |  |  | 3835 | 109.4 | 35.05 | 7 | 0.98 | 3500 | 85
PX2PU3ZQ | Hubbell Lighting | Columbia Lighting | LEPC22-35HLXX-LLX-EDU | Indoor Luminaires | Troffer | 2x2 Luminaires for Ambient Lighting of Interior Commercial Spaces | Standard | FALSE | [9 empty] | 2/2/2015 | Dimmable | Stepped | Not Yet Verified |  |  | 3835 | 109.4 | 35.05 | 7 | 0.98 | 3500 | 85
P5T9TUQY | Hubbell Lighting | Columbia Lighting | LEPC22-35HLXX-LLX-ESDU | Indoor Luminaires | Troffer | 2x2 Luminaires for Ambient Lighting of Interior Commercial Spaces | Standard | FALSE | [9 empty] | 2/2/2015 | Dimmable | Continuous (Can dim down to ≤ 10% (W)) | Not Yet Verified |  |  | 3835 | 109.4 | 35.05 | 7 | 0.98 | 3500 | 85
P8HZ9NP2 | Hubbell Lighting | Columbia Lighting | LEPC22-40MLXX-LLX-ESDU | Indoor Luminaires | Troffer | 2x2 Luminaires for Ambient Lighting of Interior Commercial Spaces | Standard | FALSE | [9 empty] | 2/2/2015 | Dimmable | Continuous (Can dim down to ≤ 10% (W)) | Not Yet Verified |  |  | 3360 | 115.1 | 29.2 | 7 | 0.99 | 3985 | 86
PCQQE34J | Hubbell Lighting | Columbia Lighting | LEPC22-40HLXX-LLX-EU | Indoor Luminaires | Troffer | 2x2 Luminaires for Ambient Lighting of Interior Commercial Spaces | Standard | FALSE | [9 empty] | 2/2/2015 | Not Dimmable | Not Dimmable | Not Yet Verified |  |  | 3979 | 112.4 | 35.4 | 7 | 0.99 | 3985 | 86
PH9YQ2J7 | Hubbell Lighting | Columbia Lighting | LEPC22-40HLXX-LLX-EDU | Indoor Luminaires | Troffer | 2x2 Luminaires for Ambient Lighting of Interior Commercial Spaces | Standard | FALSE | [9 empty] | 2/2/2015 | Dimmable | Stepped | Not Yet Verified |  |  | 3979 | 112.4 | 35.4 | 7 | 0.99 | 3985 | 86
PB3MAPRQ | Hubbell Lighting | Columbia Lighting | LEPC22-40HLXX-LLX-ESDU | Indoor Luminaires | Troffer | 2x2 Luminaires for Ambient Lighting of Interior Commercial Spaces | Standard | FALSE | [9 empty] | 2/2/2015 | Dimmable | Continuous (Can dim down to ≤ 10% (W)) | Not Yet Verified |  |  | 3979 | 112.4 | 35.4 | 7 | 0.99 | 3985 | 86
PWKNR77P | Hubbell Lighting | Columbia Lighting | LEPC22-40VLXX-LLX-EU | Indoor Luminaires | Troffer | 2x2 Luminaires for Ambient Lighting of Interior Commercial Spaces | Standard | FALSE | [9 empty] | 2/2/2015 | Not Dimmable | Not Dimmable | Not Yet Verified |  |  | 4556 | 110.9 | 41.1 | 7 | 0.99 | 3985 | 86
PF6TCV3W | Hubbell Lighting | Columbia Lighting | LEPC22-40VLXX-LLX-EDU | Indoor Luminaires | Troffer | 2x2 Luminaires for Ambient Lighting of Interior Commercial Spaces | Standard | FALSE | [9 empty] | 2/2/2015 | Dimmable | Stepped | Not Yet Verified |  |  | 4556 | 110.9 | 41.1 | 7 | 0.99 | 3985 | 86
P8XNNP9X | Hubbell Lighting | Columbia Lighting | LEPC22-40VLXX-LLX-ESDU | Indoor Luminaires | Troffer | 2x2 Luminaires for Ambient Lighting of Interior Commercial Spaces | Standard | FALSE | [9 empty] | 2/2/2015 | Dimmable | Continuous (Can dim down to ≤ 10% (W)) | Not Yet Verified |  |  | 4556 | 110.9 | 41.1 | 7 | 0.99 | 3985 | 86
P00000W44 | Hubbell Lighting | Columbia Lighting | LSER22-30LWSM-R-EDU | Indoor Luminaires | Troffer | 2x2 Luminaires for Ambient Lighting of Interior Commercial Spaces | Standard | TRUE | 2814.77 | 101 | 27.9 | 9 | 0.95 | 3159 | 84 | 5 | 50000 | 6/18/2014 | Not Yet Verified | Not Yet Verified | Not Yet Verified |  | 2.1 | 2800 | 95 | 31 |  |  | 3000 | 80
PEVCW1FY | HuiZhou King Star Opto-electric Co., Ltd | kingstar | PL6645X(3000K) | Indoor Luminaires | Troffer | 2x2 Luminaires for Ambient Lighting of Interior Commercial Spaces | Standard | TRUE | 3723.48 | 87.36 | 42.62 | 10.3 | 0.91 | 3026 | 80 | 5 | 50000 | 9/16/2015 | Not Dimmable | Not Dimmable | No |  | 3 | 3700 | 86.85 | 42.6 | 9.7 | 0.99 | 3000 | 80
P8AR392T | HuiZhou King Star Opto-electric Co., Ltd | kingstar | PL6645X(4500K) | Indoor Luminaires | Troffer | 2x2 Luminaires for Ambient Lighting of Interior Commercial Spaces | Standard | FALSE | [9 empty] | 9/16/2015 | Not Dimmable | Not Dimmable | No |  |  | 3800 | 91.13 | 41.7 | 9.7 | 0.99 | 4500 | 80
PGXVJ6RN | HuiZhou King Star Opto-electric Co., Ltd | Kingstar | P-D3601U-3000K | Indoor Luminaires | Troffer | 2x2 Luminaires for Ambient Lighting of Interior Commercial Spaces | Standard | TRUE | 3363.22 | 96.37 | 34.9 | 9.97 | 0.935 | 3022 | 80.7 | 5 | 50000 | 5/4/2016 | Dimmable | Continuous (Can dim down to ≤ 10% (W)) | No |  | 3.1 | 3450 | 98 | 36 | 8.9 | 0.93 | 3000 | 80
PNTGZMT4 | HuiZhou King Star Opto-electric Co., Ltd | Kingstar | P-D3601U-4000K | Indoor Luminaires | Troffer | 2x2 Luminaires for Ambient Lighting of Interior Commercial Spaces | Standard | FALSE | [9 empty] | 5/4/2016 | Dimmable | Continuous (Can dim down to ≤ 10% (W)) | No |  |  | 4310 | 122 | 36 | 8.9 | 0.93 | 4000 | 80
PQQQFVYR | HuiZhou King Star Opto-electric Co., Ltd | Kingstar | P-D3601U-5000K | Indoor Luminaires | Troffer | 2x2 Luminaires for Ambient Lighting of Interior Commercial Spaces | Standard | FALSE | [9 empty] | 5/4/2016 | Dimmable | Continuous (Can dim down to ≤ 10% (W)) | No |  |  | 4420 | 124 | 36 | 8.9 | 0.93 | 5000 | 80
PY5C74MN | HuiZhou King Star Opto-electric Co., Ltd | Kingstar | P-D5001U-3000K | Indoor Luminaires | Troffer | 2x2 Luminaires for Ambient Lighting of Interior Commercial Spaces | Standard | FALSE | [9 empty] | 5/4/2016 | Dimmable | Continuous (Can dim down to ≤ 10% (W)) | No |  |  | 4490 | 94 | 50 | 8.9 | 0.93 | 3000 | 80
P8BCTVDH | HuiZhou King Star Opto-electric Co., Ltd | Kingstar | P-D5001U-4000K | Indoor Luminaires | Troffer | 2x2 Luminaires for Ambient Lighting of Interior Commercial Spaces | Standard | FALSE | [9 empty] | 5/4/2016 | Dimmable | Continuous (Can dim down to ≤ 10% (W)) | No |  |  | 4720 | 98 | 50 | 8.9 | 0.93 | 4000 | 80
PQTWVAD1 | HuiZhou King Star Opto-electric Co., Ltd | Kingstar | P-D5001U-5000K | Indoor Luminaires | Troffer | 2x2 Luminaires for Ambient Lighting of Interior Commercial Spaces | Standard | FALSE | [9 empty] | 5/4/2016 | Dimmable | Continuous (Can dim down to ≤ 10% (W)) | No |  |  | 4920 | 105 | 50 | 8.9 | 0.93 | 5000 | 80
PACUBF5Z | HuiZhou King Star Opto-electric Co., Ltd | Kingstar | P-D4001U-3000K | Indoor Luminaires | Troffer | 2x2 Luminaires for Ambient Lighting of Interior Commercial Spaces | Standard | FALSE | [9 empty] | 5/4/2016 | Dimmable | Continuous (Can dim down to ≤ 10% (W)) | No |  |  | 3830 | 99 | 40 | 8.9 | 0.93 | 3000 | 80
P75WV5DU | HuiZhou King Star Opto-electric Co., Ltd | Kingstar | P-D4001U-4000K | Indoor Luminaires | Troffer | 2x2 Luminaires for Ambient Lighting of Interior Commercial Spaces | Standard | FALSE | [9 empty] | 5/4/2016 | Dimmable | Continuous (Can dim down to ≤ 10% (W)) | No |  |  | 4310 | 108 | 40 | 8.9 | 0.93 | 4000 | 80
P2TMCEAQ | HuiZhou King Star Opto-electric Co., Ltd | Kingstar | P-D4001U-5000K | Indoor Luminaires | Troffer | 2x2 Luminaires for Ambient Lighting of Interior Commercial Spaces | Standard | FALSE | [9 empty] | 5/4/2016 | Dimmable | Continuous (Can dim down to ≤ 10% (W)) | No |  |  | 4510 | 113 | 40 | 8.9 | 0.93 | 5000 | 80
PSDF2PWA | HuiZhou King Star Opto-electric Co., Ltd | Kingstar | P-D5501U-3000K | Indoor Luminaires | Troffer | 2x2 Luminaires for Ambient Lighting of Interior Commercial Spaces | Standard | FALSE | [9 empty] | 5/4/2016 | Dimmable | Continuous (Can dim down to ≤ 10% (W)) | No |  |  | 5180 | 92 | 55 | 8.9 | 0.93 | 3000 | 80
P64VVVZY | HuiZhou King Star Opto-electric Co., Ltd | Kingstar | P-D5501U-4000K | Indoor Luminaires | Troffer | 2x2 Luminaires for Ambient Lighting of Interior Commercial Spaces | Standard | FALSE | [9 empty] | 5/4/2016 | Dimmable | Continuous (Can dim down to ≤ 10% (W)) | No |  |  | 5360 | 96 | 55 | 8.9 | 0.93 | 4000 | 80
P3T6XRXA | HuiZhou King Star Opto-electric Co., Ltd | Kingstar | P-D5501U-5000K | Indoor Luminaires | Troffer | 2x2 Luminaires for Ambient Lighting of Interior Commercial Spaces | Standard | FALSE | [9 empty] | 5/4/2016 | Dimmable | Continuous (Can dim down to ≤ 10% (W)) | No |  |  | 5510 | 99 | 55 | 8.9 | 0.93 | 5000 | 80
PTMZT6DD | HuiZhou King Star Opto-electric Co., Ltd | Kingstar | P-D3601U-3500K | Indoor Luminaires | Troffer | 2x2 Luminaires for Ambient Lighting of Interior Commercial Spaces | Standard | FALSE | [9 empty] | 6/22/2016 | Dimmable | Continuous (Can dim down to ≤ 10% (W)) | No |  |  | 3800 | 105 | 36 | 13.5 | 0.91 | 3500 | 83
P9EW6ZXJ5 | Huizhou TCL Light Electrical Appliances Co., Ltd | TCL | TCLPB-LED50B (4000K) | Indoor Luminaires | Troffer | 2x2 Luminaires for Ambient Lighting of Interior Commercial Spaces | Standard | TRUE | 4452.9 | 93.04 | 47.19 | 16.28 | 0.9245 | 3941 | 81.2 | 5 |  | 1/28/2015 | Not Dimmable | Not Dimmable | Not Yet Verified |  | 2.1 | 4100 | 85 | 48 |  |  | 4000 | 80
P5ZQXGHCR | Huizhou TCL Light Electrical Appliances Co., Ltd | TCL | TCLPB-LED50B (4500K) | Indoor Luminaires | Troffer | 2x2 Luminaires for Ambient Lighting of Interior Commercial Spaces | Standard | FALSE | [9 empty] | 1/28/2015 | Not Dimmable | Not Dimmable | Not Yet Verified |  |  | 4400 | 90 | 48 |  |  | 4500 | 80
P3PMHXKVT | Huizhou TCL Light Electrical Appliances Co., Ltd | TCL | TCLPB-LED50B (5000K) | Indoor Luminaires | Troffer | 2x2 Luminaires for Ambient Lighting of Interior Commercial Spaces | Standard | FALSE | [9 empty] | 1/28/2015 | Not Dimmable | Not Dimmable | Not Yet Verified |  |  | 4400 | 90 | 48 |  |  | 5000 | 80
P00001K9X | Huizhou TCL Light Electrical Appliances Co., Ltd | TCL | TCLPB-LED50 | Indoor Luminaires | Troffer | 2x2 Luminaires for Ambient Lighting of Interior Commercial Spaces | Standard | TRUE | 4249.1 | 88.11 | 48.23 | 10.11 | 0.913 | 3926 | 84.4 | 5 | 50000 | 5/28/2014 | Not Yet Verified | Not Yet Verified | Not Yet Verified |  |  | 4200 | 85 | 50 |  |  | 4000 | 80
PA9QZXBZ | HYD LIGHTING LTD. | HYD | VMT-2424-35K-MS | Indoor Luminaires | Troffer | 2x2 Luminaires for Ambient Lighting of Interior Commercial Spaces | Standard | TRUE | 3136.95 | 94 | 33.37 | 12.3 | 0.942 | 3521 | 84.4 | 5 | 50000 | 12/22/2015 | Dimmable | Continuous (Can dim down to ≤ 10% (W)) | Yes |  | 3 | 3136.95 | 94 | 33.37 | 12.3 | 0.942 | 3521 | 84.4
P2V68YZX | HYD LIGHTING LTD. | HYD | VMT-2424-40K-MS | Indoor Luminaires | Troffer | 2x2 Luminaires for Ambient Lighting of Interior Commercial Spaces | Standard | FALSE | [9 empty] | 12/22/2015 | Dimmable | Continuous (Can dim down to ≤ 10% (W)) | Yes |  |  | 3136.95 | 94 | 33.37 | 12.3 | 0.942 | 4000 | 84.4
P5Q95USV | HYD LIGHTING LTD. | HYD | VMT-2424-50K-MS | Indoor Luminaires | Troffer | 2x2 Luminaires for Ambient Lighting of Interior Commercial Spaces | Standard | FALSE | [9 empty] | 12/22/2015 | Dimmable | Continuous (Can dim down to ≤ 10% (W)) | Yes |  |  | 3300.68 | 95.95 | 34.41 | 12.3 | 0.939 | 5148 | 82.3
PGHWM3EZ | HYD LIGHTING LTD. | HYD | VMT-2424-35K | Indoor Luminaires | Troffer | 2x2 Luminaires for Ambient Lighting of Interior Commercial Spaces | Standard | FALSE | [9 empty] | 12/22/2015 | Dimmable | Continuous (Can dim down to ≤ 10% (W)) | No |  |  | 3136.95 | 94 | 33.37 | 12.3 | 0.942 | 3521 | 84.4
PVM8JBX3 | HYD LIGHTING LTD. | HYD | VMT-2424-40K | Indoor Luminaires | Troffer | 2x2 Luminaires for Ambient Lighting of Interior Commercial Spaces | Standard | FALSE | [9 empty] | 12/22/2015 | Dimmable | Continuous (Can dim down to ≤ 10% (W)) | No |  |  | 3136.95 | 94 | 33.37 | 12.3 | 0.942 | 4000 | 84.4
PJ4M5Y55 | HYD LIGHTING LTD. | HYD | VMT-2424-50K | Indoor Luminaires | Troffer | 2x2 Luminaires for Ambient Lighting of Interior Commercial Spaces | Standard | FALSE | [9 empty] | 12/22/2015 | Dimmable | Continuous (Can dim down to ≤ 10% (W)) | No |  |  | 3300.68 | 95.95 | 34.41 | 12.3 | 0.939 | 5148 | 82.3
P00001LC9 | HYD LIGHTING LTD. | HYD | TGP-2424-40K | Indoor Luminaires | Troffer | 2x2 Luminaires for Ambient Lighting of Interior Commercial Spaces | Standard | TRUE | 4229.839 | 97.845 | 43.26 | 11.6 | 0.97 | 3983 | 80.9 | 5 | 50000 | 7/29/2014 | Not Yet Verified | Not Yet Verified | Not Yet Verified |  | 2.1 | 4200 | 105 | 40 |  | 0.9 | 4000 | 80
P00001LCA | HYD LIGHTING LTD. | HYD | TGP-2424-50K | Indoor Luminaires | Troffer | 2x2 Luminaires for Ambient Lighting of Interior Commercial Spaces | Standard | FALSE | [9 empty] | 7/29/2014 | Not Yet Verified | Not Yet Verified | Not Yet Verified |  |  | 4250 | 106.25 | 40 |  | 0.9 | 5000 | 80
PE89NFQR | Hyperikon, Inc. | Hyperikon | HyperPanel22-BL-D30 | Indoor Luminaires | Troffer | 2x2 Luminaires for Ambient Lighting of Interior Commercial Spaces | Premium | TRUE | 4566.3 | 130.39 | 35.02 | 14.61 | 0.9252 | 2887 | 80.7 | 5 | 50000 | 5/19/2016 | Dimmable | Continuous (Can dim down to ≤ 10% (W)) | No |  | 3.1 | 4566.3 | 130.39 | 35.02 | 14.61 | 0.9252 | 3000 | 80.7
PHBQD8J4 | Hyperikon, Inc. | Hyperikon | HyperPanel22-BL-D35 | Indoor Luminaires | Troffer | 2x2 Luminaires for Ambient Lighting of Interior Commercial Spaces | Premium | FALSE | [9 empty] | 5/19/2016 | Dimmable | Continuous (Can dim down to ≤ 10% (W)) | No |  |  | 4583.475 | 130.8816 | 35.02 | 14.61 | 0.9252 | 3500 | 80.7
PWWUVZRS | Hyperikon, Inc. | Hyperikon | HyperPanel22-BL-D40 | Indoor Luminaires | Troffer | 2x2 Luminaires for Ambient Lighting of Interior Commercial Spaces | Premium | FALSE | [9 empty] | 5/19/2016 | Dimmable | Continuous (Can dim down to ≤ 10% (W)) | No |  |  | 4600.65 | 131.3721 | 35.02 | 14.61 | 0.9252 | 4000 | 80.7
PAAQ5SXB | Hyperikon, Inc. | Hyperikon | HyperPanel22-BL-D45 | Indoor Luminaires | Troffer | 2x2 Luminaires for Ambient Lighting of Interior Commercial Spaces | Premium | FALSE | [9 empty] | 5/19/2016 | Dimmable | Continuous (Can dim down to ≤ 10% (W)) | No |  |  | 4617.825 | 131.8625 | 35.02 | 14.61 | 0.9252 | 4500 | 80.7
PDMGNEZV | Hyperikon, Inc. | Hyperikon | HyperPanel22-BL-D50 | Indoor Luminaires | Troffer | 2x2 Luminaires for Ambient Lighting of Interior Commercial Spaces | Premium | FALSE | [9 empty] | 5/19/2016 | Dimmable | Continuous (Can dim down to ≤ 10% (W)) | No |  |  | 4635 | 132.2 | 35.06 | 14.37 | 0.9012 | 5000 | 80.6
PDNVN6ZX | Hyperikon, Inc. | HYPERIKON | HyperPanel22-FD -30 | Indoor Luminaires | Troffer | 2x2 Luminaires for Ambient Lighting of Interior Commercial Spaces | Standard | TRUE | 3919.7 | 123.85 | 31.65 | 14.88 | 0.9025 | 3055 | 82.8 | 5 | 50000 | 4/7/2016 | Dimmable | Continuous (Can dim down to ≤ 10% (W)) | No |  | 3 | 3919.7 | 123.85 | 31.65 | 14.88 | 0.9025 | 3000 | 82.8
PYCHK3XQ | Hyperikon, Inc. | HYPERIKON | HyperPanel22-FD -35 | Indoor Luminaires | Troffer | 2x2 Luminaires for Ambient Lighting of Interior Commercial Spaces | Standard | FALSE | [9 empty] | 4/7/2016 | Dimmable | Continuous (Can dim down to ≤ 10% (W)) | No |  |  | 3919.7 | 123.85 | 31.65 | 14.88 | 0.9025 | 3500 | 82.8
P7NBZMEN | Hyperikon, Inc. | HYPERIKON | HyperPanel22-FD -40 | Indoor Luminaires | Troffer | 2x2 Luminaires for Ambient Lighting of Interior Commercial Spaces | Standard | FALSE | [9 empty] | 4/7/2016 | Dimmable | Continuous (Can dim down to ≤ 10% (W)) | No |  |  | 3919.7 | 123.85 | 31.65 | 14.88 | 0.9025 | 4000 | 82.8
P314K4KQ | Hyperikon, Inc. | HYPERIKON | HyperPanel22-FD -45 | Indoor Luminaires | Troffer | 2x2 Luminaires for Ambient Lighting of Interior Commercial Spaces | Standard | FALSE | [9 empty] | 4/7/2016 | Dimmable | Continuous (Can dim down to ≤ 10% (W)) | No |  |  | 3919.7 | 123.85 | 31.65 | 14.88 | 0.9025 | 4500 | 82.8
PJJ41RPE | Hyperikon, Inc. | HYPERIKON | HyperPanel22-FD -50 | Indoor Luminaires | Troffer | 2x2 Luminaires for Ambient Lighting of Interior Commercial Spaces | Standard | FALSE | [9 empty] | 4/7/2016 | Dimmable | Continuous (Can dim down to ≤ 10% (W)) | No |  |  | 4071 | 128.79 | 31.61 | 14.73 | 0.9091 | 5000 | 83.5
PAJPYG17 | Hyperikon, Inc. | HYPERIKON | 172002202 (3000K) | Indoor Luminaires | Troffer | 2x2 Luminaires for Ambient Lighting of Interior Commercial Spaces | Standard | TRUE | 4587.398 | 100.162 | 45.8 | 16.5 | 0.87 | 3067 | 81.4 | 5 | 50000 | 5/15/2015 | Not Dimmable | Not Dimmable | Not Yet Verified |  | 2.1
PNKSUH5E | Hyperikon, Inc. | HYPERIKON | 172002202 (4000K) | Indoor Luminaires | Troffer | 2x2 Luminaires for Ambient Lighting of Interior Commercial Spaces | Standard | FALSE | [9 empty] | 5/15/2015 | Not Dimmable | Not Dimmable | Not Yet Verified |  |  | 4860 | 105.65 | 46 | 15 | 0.9 | 4000 | 81
PCRSCN3N | Hyperikon, Inc. | HYPERIKON | 172002202 (5000K) | Indoor Luminaires | Troffer | 2x2 Luminaires for Ambient Lighting of Interior Commercial Spaces | Standard | FALSE | [9 empty] | 5/15/2015 | Not Dimmable | Not Dimmable | Not Yet Verified |  |  | 4980 | 108.26 | 46 | 15 | 0.9 | 5000 | 81
PRRH1MYC | Hyperikon, Inc. | HYPERIKON | 172002201 (3000K) | Indoor Luminaires | Troffer | 2x2 Luminaires for Ambient Lighting of Interior Commercial Spaces | Standard | TRUE | 3555.05 | 102.66 | 34.63 | 15.9 | 0.89 | 3065 | 81.6 | 5 | 50000 | 5/15/2015 | Not Dimmable | Not Dimmable | Not Yet Verified |  | 2.1 | 3550 | 101.43 | 35 | 15 | 0.9 | 3000 | 81
PRFU72ZJ | Hyperikon, Inc. | HYPERIKON | 172002201 (4000K) | Indoor Luminaires | Troffer | 2x2 Luminaires for Ambient Lighting of Interior Commercial Spaces | Standard | FALSE | [9 empty] | 5/15/2015 | Not Dimmable | Not Dimmable | Not Yet Verified |  |  | 3770 | 107.71 | 35 | 15 | 0.9 | 4000 | 81
P6UYQDYN | Hyperikon, Inc. | HYPERIKON | 172002201 (5000K) | Indoor Luminaires | Troffer | 2x2 Luminaires for Ambient Lighting of Interior Commercial Spaces | Standard | FALSE | [9 empty] | 5/15/2015 | Not Dimmable | Not Dimmable | Not Yet Verified |  |  | 3830 | 109.43 | 35 | 15 | 0.9 | 5000 | 81
P00000WIL | Icon International, Inc. | ICON | LED-L3-222-3500K | Indoor Luminaires | Troffer | 2x2 Luminaires for Ambient Lighting of Interior Commercial Spaces | Standard | TRUE | 2649 | 83.3 | 31.79 | 8.2 | 0.922 | 3500 | 83.8 | 5 | 50000 | 12/19/2013 | Not Yet Verified | Not Yet Verified | Not Yet Verified |  | 2.1 | 2649 | 83.3 | 31.79 |  | 0.98 | 3500 | 80
P00000WIT | Icon International, Inc. | Icon International | LED-L3-222-4000K | Indoor Luminaires | Troffer | 2x2 Luminaires for Ambient Lighting of Interior Commercial Spaces | Standard | FALSE | [9 empty] | 12/19/2013 | Not Yet Verified | Not Yet Verified | Not Yet Verified |  |  | 2708 | 86.43 | 31.33 | 8.32 | 0.922 | 4000 | 81
P00000WIM | Icon International, Inc. | ICON | LED-L3-224-3500K | Indoor Luminaires | Troffer | 2x2 Luminaires for Ambient Lighting of Interior Commercial Spaces | Standard | TRUE | 4409 | 86.42 | 51.02 | 20.95 | 0.921 | 3479 | 82.7 | 5 | 50000 | 12/19/2013 | Not Yet Verified | Not Yet Verified | Not Yet Verified |  | 2.1 | 4400 | 86.51 | 51 | 21.3 | 0.921 | 3500 | 82.5
P00000WIS | Icon International, Inc. | Icon | LED-L3-224-4000K | Indoor Luminaires | Troffer | 2x2 Luminaires for Ambient Lighting of Interior Commercial Spaces | Standard | FALSE | [9 empty] | 12/19/2013 | Not Yet Verified | Not Yet Verified | Not Yet Verified |  |  | 4320 | 85.34 | 50.62 |  | 0.922 | 4000 | 80
P00000WIY | Icon International, Inc. | ICON | LED-L3-223-3500K | Indoor Luminaires | Troffer | 2x2 Luminaires for Ambient Lighting of Interior Commercial Spaces | Standard | TRUE | 3716.7 | 88.81 | 41.85 | 9.03 | 0.93 | 3480 | 83.2 | 5 | 50000 | 1/28/2014 | Not Yet Verified | Not Yet Verified | Not Yet Verified |  | 2.1 | 3500 | 85.5 | 41 | 20 | 0.98 | 3500 | 80
P00000WIZ | Icon International, Inc. | ICON | LED-L3-223-4000K | Indoor Luminaires | Troffer | 2x2 Luminaires for Ambient Lighting of Interior Commercial Spaces | Standard | FALSE | [9 empty] | 1/28/2014 | Not Yet Verified | Not Yet Verified | Not Yet Verified |  |  | 3768 | 89.41 | 42 | 8.94 | 0.927 | 4000 | 80
P00000WIU | Icon International, Inc. | Icon | Flatedge35 | Indoor Luminaires | Troffer | 2x2 Luminaires for Ambient Lighting of Interior Commercial Spaces | Standard | TRUE | 3641.27 | 96.59 | 37.7 | 11.04 | 0.95 | 3242 | 83.3 | 5 | 50000 | 1/24/2014 | Not Yet Verified | Not Yet Verified | Not Yet Verified |  | 2.1 | 3641.27 | 96.59 | 37.7 | 10 | 0.95 | 3500 | 83
P00000WIV | Icon International, Inc. | Icon | Flatedge40 | Indoor Luminaires | Troffer | 2x2 Luminaires for Ambient Lighting of Interior Commercial Spaces | Standard | FALSE | [9 empty] | 1/24/2014 | Not Yet Verified | Not Yet Verified | Not Yet Verified |  |  | 3641.27 | 96.59 | 37.7 | 10 | 0.95 | 3242 | 83
P00000WIW | Icon International, Inc. | Icon | Flatdirect35 | Indoor Luminaires | Troffer | 2x2 Luminaires for Ambient Lighting of Interior Commercial Spaces | Standard | TRUE | 4241.77 | 105.52 | 40.2 | 12.15 | 0.94 | 3393 | 84.2 | 5 | 50000 | 1/24/2014 | Not Yet Verified | Not Yet Verified | Not Yet Verified |  | 2.1 | 4241.77 | 105.52 | 40.2 | 12 | 0.95 | 3500 | 84
P00000WIX | Icon International, Inc. | Icon | Flatdirect40 | Indoor Luminaires | Troffer | 2x2 Luminaires for Ambient Lighting of Interior Commercial Spaces | Standard | FALSE | [9 empty] | 1/24/2014 | Not Yet Verified | Not Yet Verified | Not Yet Verified |  |  | 4241.77 | 105.52 | 40.2 | 12 | 0.95 | 4000 | 84.2
PDQZ7ZDE | iGlo, LLC | IGLO | GL40W2×2ZNH4100KUDX | Indoor Luminaires | Troffer | 2x2 Luminaires for Ambient Lighting of Interior Commercial Spaces | Standard | TRUE | 4206.3 | 104.78 | 40.14 | 12.4 | 0.9076 | 4222 | 82.7 | 5 | 50000 | 12/18/2015 | Dimmable | Continuous (Can dim down to ≤ 10% (W)) | Not Yet Verified |  | 2.1 | 4206.3 | 104.78 | 40.14 | 12.4 | 0.9076 | 4000 | 82.7
PE71Y9EF | iGlo, LLC | IGLO | GL40W2×2ZNH5000KUDX | Indoor Luminaires | Troffer | 2x2 Luminaires for Ambient Lighting of Interior Commercial Spaces | Standard | FALSE | [9 empty] | 12/18/2015 | Dimmable | Continuous (Can dim down to ≤ 10% (W)) | Not Yet Verified |  |  | 4345 | 108.35 | 40.1 | 10.92 | 0.9032 | 5000 | 82.1
PB7BZZMP | IKIO LED LIGHTING | IKIO | IKIO-P4-40W CNS (3000K) | Indoor Luminaires | Troffer | 2x2 Luminaires for Ambient Lighting of Interior Commercial Spaces | Standard | TRUE | 2986 | 85.9 | 40.7 | 5.58 | 0.9363 | 2986 | 82.3 | 5 | 50000 | 9/10/2015 | Not Dimmable | Not Dimmable | Not Yet Verified |  | 2 | 2986 | 85.9 | 40 |  | 0.9 | 3000
P4HTTB86 | IKIO LED LIGHTING | IKIO | IKIO-P4-40W CNS (4000K) | Indoor Luminaires | Troffer | 2x2 Luminaires for Ambient Lighting of Interior Commercial Spaces | Standard | FALSE | [9 empty] | 9/10/2015 | Not Dimmable | Not Dimmable | Not Yet Verified |  |  | 2986 | 85.9 | 40 |  | 0.9 | 4000
P9UXGWY1 | IKIO LED LIGHTING | IKIO | IKIO-P4-40W CNS (5000K) | Indoor Luminaires | Troffer | 2x2 Luminaires for Ambient Lighting of Interior Commercial Spaces | Standard | FALSE | [9 empty] | 9/10/2015 | Not Dimmable | Not Dimmable | Not Yet Verified |  |  | 2986 | 85.9 | 40 |  | 0.9 | 5000
P813QG41 | IKIO LED LIGHTING | IKIO | IKIO-P4-40W CDS (3000K) | Indoor Luminaires | Troffer | 2x2 Luminaires for Ambient Lighting of Interior Commercial Spaces | Standard | FALSE | [9 empty] | 9/10/2015 | Dimmable | Continuous (Can dim down to ≤ 10% (W)) | Not Yet Verified |  |  | 2986 | 85.9 | 40 |  | 0.9 | 3000
PRUXFKF3 | IKIO LED LIGHTING | IKIO | IKIO-P4-40W CDS (4000K) | Indoor Luminaires | Troffer | 2x2 Luminaires for Ambient Lighting of Interior Commercial Spaces | Standard | FALSE | [9 empty] | 9/10/2015 | Dimmable | Continuous (Can dim down to ≤ 10% (W)) | Not Yet Verified |  |  | 2986 | 85.9 | 40 |  | 0.9 | 4000
PAZMHKPA | IKIO LED LIGHTING | IKIO | IKIO-P4-40W CDS (5000K) | Indoor Luminaires | Troffer | 2x2 Luminaires for Ambient Lighting of Interior Commercial Spaces | Standard | FALSE | [9 empty] | 9/10/2015 | Dimmable | Continuous (Can dim down to ≤ 10% (W)) | Not Yet Verified |  |  | 2986 | 85.9 | 40 |  | 0.9 | 5000
P00001GL9 | Ilsung Ltd | ILSUNG | RTL22-36-27 | Indoor Luminaires | Troffer | 2x2 Luminaires for Ambient Lighting of Interior Commercial Spaces | Standard | TRUE | 3536.9 | 91.6 | 38.6 | 21.36 | 0.9503 | 2680 | 83.6 | 5 | 50000 | 10/25/2013 | Not Yet Verified | Not Yet Verified | Not Yet Verified |  | 2.1 | 3500 | 90 | 38 |  | 0.95 | 2700 | 83
P00001GLA | Ilsung Ltd | ILSUNG | RTL22-36-50 | Indoor Luminaires | Troffer | 2x2 Luminaires for Ambient Lighting of Interior Commercial Spaces | Standard | FALSE | [9 empty] | 10/25/2013 | Not Yet Verified | Not Yet Verified | Not Yet Verified |  |  | 3500 | 90 | 38 |  | 0.95 | 5000 | 83
P00001GLG | Ilsung Ltd | ILSUNG | RTL22-36-30 | Indoor Luminaires | Troffer | 2x2 Luminaires for Ambient Lighting of Interior Commercial Spaces | Standard | FALSE | [9 empty] | 4/15/2014 | Not Yet Verified | Not Yet Verified | Not Yet Verified |  |  | 3500 | 90 | 38 | 20 | 0.9 | 3000 | 83
P00001GLH | Ilsung Ltd | ILSUNG | RTL22-36-35 | Indoor Luminaires | Troffer | 2x2 Luminaires for Ambient Lighting of Interior Commercial Spaces | Standard | FALSE | [9 empty] | 4/15/2014 | Not Yet Verified | Not Yet Verified | Not Yet Verified |  |  | 3500 | 90 | 38 | 20 | 0.9 | 3500 | 83
P00001GLI | Ilsung Ltd | ILSUNG | RTL22-36-40 | Indoor Luminaires | Troffer | 2x2 Luminaires for Ambient Lighting of Interior Commercial Spaces | Standard | FALSE | [9 empty] | 4/15/2014 | Not Yet Verified | Not Yet Verified | Not Yet Verified |  |  | 3500 | 90 | 38 | 20 | 0.9 | 4000 | 83
P00001GLN | Ilsung Ltd | ILSUNG | RTL22-36-41 | Indoor Luminaires | Troffer | 2x2 Luminaires for Ambient Lighting of Interior Commercial Spaces | Standard | FALSE | [9 empty] | 4/30/2014 | Not Yet Verified | Not Yet Verified | Not Yet Verified |  |  | 3500 | 90 | 38 | 20 | 0.9 | 4100 | 83
P00001GLB | Ilsung Ltd | ILSUNG | RTL22-54-27 | Indoor Luminaires | Troffer | 2x2 Luminaires for Ambient Lighting of Interior Commercial Spaces | Standard | TRUE | 4782.1 | 91.4 | 52.3 | 25 | 0.9059 | 2682 | 83.6 | 5 | 50000 | 10/25/2013 | Not Yet Verified | Not Yet Verified | Not Yet Verified |  | 2.1 | 4700 | 90 | 51 |  | 0.9 | 2700 | 83
P00001GLC | Ilsung Ltd | ILSUNG | RTL22-54-50 | Indoor Luminaires | Troffer | 2x2 Luminaires for Ambient Lighting of Interior Commercial Spaces | Standard | FALSE | [9 empty] | 10/25/2013 | Not Yet Verified | Not Yet Verified | Not Yet Verified |  |  | 4700 | 100 | 51 |  | 0.9 | 5000 | 83
P00001GLJ | Ilsung Ltd | ILSUNG | RTL22-54-30 | Indoor Luminaires | Troffer | 2x2 Luminaires for Ambient Lighting of Interior Commercial Spaces | Standard | FALSE | [9 empty] | 4/15/2014 | Not Yet Verified | Not Yet Verified | Not Yet Verified |  |  | 4700 | 92.2 | 51 | 20 | 0.9 | 3000 | 83
P00001GLK | Ilsung Ltd | ILSUNG | RTL22-54-35 | Indoor Luminaires | Troffer | 2x2 Luminaires for Ambient Lighting of Interior Commercial Spaces | Standard | FALSE | [9 empty] | 4/15/2014 | Not Yet Verified | Not Yet Verified | Not Yet Verified |  |  | 4700 | 92.2 | 51 | 20 | 0.9 | 3500 | 83
P00001GLL | Ilsung Ltd | ILSUNG | RTL22-54-40 | Indoor Luminaires | Troffer | 2x2 Luminaires for Ambient Lighting of Interior Commercial Spaces | Standard | FALSE | [9 empty] | 4/15/2014 | Not Yet Verified | Not Yet Verified | Not Yet Verified |  |  | 4700 | 92.2 | 51 | 20 | 0.9 | 4000 | 83
P00001GLO | Ilsung Ltd | ILSUNG | RTL22-54-41 | Indoor Luminaires | Troffer | 2x2 Luminaires for Ambient Lighting of Interior Commercial Spaces | Standard | FALSE | [9 empty] | 5/6/2014 | Not Yet Verified | Not Yet Verified | Not Yet Verified |  |  | 4700 | 92.2 | 51 | 20 | 0.9 | 4100 | 83
P413A49B | IMIGY LIGHTING ELECTRIC CO.,LTD | SUNLITE | LFX/2X2/40W/30K/1-277/0-10V | Indoor Luminaires | Troffer | 2x2 Luminaires for Ambient Lighting of Interior Commercial Spaces | Standard | TRUE | 3390 | 92.01 | 36.85 | 8.83 | 0.95 | 2911 | 81.2 | 5 | 50000 | 3/16/2016 | Dimmable | Continuous (Can dim down to ≤ 10% (W)) | Not Yet Verified |  | 2.1 | 3390 | 91.99 | 36.85 | 8.83 | 0.95 | 2911 | 81.2
PVHT2CWD | IMIGY LIGHTING ELECTRIC CO.,LTD | SUNLITE | LFX/2X2/40W/35K/1-277/0-10V | Indoor Luminaires | Troffer | 2x2 Luminaires for Ambient Lighting of Interior Commercial Spaces | Standard | FALSE | [9 empty] | 3/16/2016 | Dimmable | Continuous (Can dim down to ≤ 10% (W)) | Not Yet Verified |  |  | 3460 | 94.15 | 36.75 | 8.83 | 0.95 | 3632 | 82.17
PRH3URQQ | IMIGY LIGHTING ELECTRIC CO.,LTD | SUNLITE | LFX/2X2/40W/50K/1-277/0-10V | Indoor Luminaires | Troffer | 2x2 Luminaires for Ambient Lighting of Interior Commercial Spaces | Standard | FALSE | [9 empty] | 3/16/2016 | Dimmable | Continuous (Can dim down to ≤ 10% (W)) | Not Yet Verified |  |  | 3599.3 | 98.53 | 36.53 | 8.83 | 0.95 | 5074 | 84.1
PT69PVY5 | IMIGY LIGHTING ELECTRIC CO.,LTD | SUNLITE | LFX/2X2/40W/40K/1-277/0-10V | Indoor Luminaires | Troffer | 2x2 Luminaires for Ambient Lighting of Interior Commercial Spaces | Standard | FALSE | [9 empty] | 3/16/2016 | Dimmable | Continuous (Can dim down to ≤ 10% (W)) | Not Yet Verified |  |  | 3530 | 96.32 | 36.65 | 8.83 | 0.95 | 4423 | 83.14
PG3695YT | IMIGY LIGHTING ELECTRIC CO.,LTD | IMIGY | P6363-A3-WW | Indoor Luminaires | Troffer | 2x2 Luminaires for Ambient Lighting of Interior Commercial Spaces | Standard | TRUE | 2983.3 | 92.22 | 32.35 | 9.48 | 0.94 | 2914 | 81.4 | 5 | 50000 | 7/30/2015 | Dimmable | Continuous (Can dim down to ≤ 10% (W)) | Not Yet Verified |  | 2.1 | 2983.3 | 92.22 | 32.25 | 9.48 | 0.94 | 2914 | 81.4
PHEDVQV1 | IMIGY LIGHTING ELECTRIC CO.,LTD | IMIGY | P6363-A3-YW | Indoor Luminaires | Troffer | 2x2 Luminaires for Ambient Lighting of Interior Commercial Spaces | Standard | FALSE | [9 empty] | 7/30/2015 | Dimmable | Continuous (Can dim down to ≤ 10% (W)) | Not Yet Verified |  |  | 2982.6 | 92.63 | 32.2 | 9.48 | 0.94 | 3623 | 82.3
PVHHKBS8 | IMIGY LIGHTING ELECTRIC CO.,LTD | IMIGY | P6363-A3-NW | Indoor Luminaires | Troffer | 2x2 Luminaires for Ambient Lighting of Interior Commercial Spaces | Standard | FALSE | [9 empty] | 7/30/2015 | Dimmable | Continuous (Can dim down to ≤ 10% (W)) | Not Yet Verified |  |  | 2981.9 | 92.61 | 32.2 | 9.48 | 0.94 | 4332 | 83.2
PEZW6UP9 | IMIGY LIGHTING ELECTRIC CO.,LTD | IMIGY | P6363-A3-CW | Indoor Luminaires | Troffer | 2x2 Luminaires for Ambient Lighting of Interior Commercial Spaces | Standard | FALSE | [9 empty] | 7/30/2015 | Dimmable | Continuous (Can dim down to ≤ 10% (W)) | Not Yet Verified |  |  | 2981.2 | 92.72 | 32.15 | 9.48 | 0.94 | 5042 | 84
P64NYS24 | IMIGY LIGHTING ELECTRIC CO.,LTD | IMIGY | P6363-C3-WW | Indoor Luminaires | Troffer | 2x2 Luminaires for Ambient Lighting of Interior Commercial Spaces | Standard | TRUE | 4381.4 | 95.26 | 46 | 8.64 | 0.97 | 2934 | 81.9 | 5 | 50000 | 7/31/2015 | Dimmable | Continuous (Can dim down to ≤ 10% (W)) | Not Yet Verified |  | 2.1 | 4381.4 | 95.26 | 46 | 8.64 | 0.97 | 2934 | 81.9
PNHX733D | IMIGY LIGHTING ELECTRIC CO.,LTD | IMIGY | P6363-C3-YW | Indoor Luminaires | Troffer | 2x2 Luminaires for Ambient Lighting of Interior Commercial Spaces | Standard | FALSE | [9 empty] | 7/31/2015 | Dimmable | Continuous (Can dim down to ≤ 10% (W)) | Not Yet Verified |  |  | 4285.4 | 93.16 | 46 | 8.64 | 0.97 | 3624 | 82.5
P6JBCX6K | IMIGY LIGHTING ELECTRIC CO.,LTD | IMIGY | P6363-C3-NW | Indoor Luminaires | Troffer | 2x2 Luminaires for Ambient Lighting of Interior Commercial Spaces | Standard | FALSE | [9 empty] | 7/31/2015 | Dimmable | Continuous (Can dim down to ≤ 10% (W)) | Not Yet Verified |  |  | 4189.4 | 91.07 | 46 | 8.64 | 0.97 | 4314 | 83.4
PWAP15KC | IMIGY LIGHTING ELECTRIC CO.,LTD | IMIGY | P6363-C3-CW | Indoor Luminaires | Troffer | 2x2 Luminaires for Ambient Lighting of Interior Commercial Spaces | Standard | FALSE | [9 empty] | 7/31/2015 | Dimmable | Continuous (Can dim down to ≤ 10% (W)) | Not Yet Verified |  |  | 4093 | 87.96 | 46.54 | 8.64 | 0.97 | 5006 | 83.7
PE2JK7TK | IMIGY LIGHTING ELECTRIC CO.,LTD | IMIGY | P6363-B3-WW | Indoor Luminaires | Troffer | 2x2 Luminaires for Ambient Lighting of Interior Commercial Spaces | Standard | TRUE | 3390 | 92.01 | 36.85 | 8.83 | 0.95 | 2911 | 81.2 | 5 | 50000 | 8/6/2015 | Dimmable | Continuous (Can dim down to ≤ 10% (W)) | Not Yet Verified |  | 2.1 | 3390 | 91.99 | 36.85 | 8.83 | 0.95 | 2911 | 81.2
PWKC6AWJ | IMIGY LIGHTING ELECTRIC CO.,LTD | IMIGY | P6363-B3-YW | Indoor Luminaires | Troffer | 2x2 Luminaires for Ambient Lighting of Interior Commercial Spaces | Standard | FALSE | [9 empty] | 8/6/2015 | Dimmable | Continuous (Can dim down to ≤ 10% (W)) | Not Yet Verified |  |  | 3460 | 94.15 | 36.75 | 8.83 | 0.95 | 3632 | 82.17
P8TXAN9S | IMIGY LIGHTING ELECTRIC CO.,LTD | IMIGY | P6363-B3-NW | Indoor Luminaires | Troffer | 2x2 Luminaires for Ambient Lighting of Interior Commercial Spaces | Standard | FALSE | [9 empty] | 8/6/2015 | Dimmable | Continuous (Can dim down to ≤ 10% (W)) | Not Yet Verified |  |  | 3530 | 96.32 | 36.65 | 8.83 | 0.95 | 4423 | 83.14
PRVJAZB3 | IMIGY LIGHTING ELECTRIC CO.,LTD | IMIGY | P6363-B3-CW | Indoor Luminaires | Troffer | 2x2 Luminaires for Ambient Lighting of Interior Commercial Spaces | Standard | FALSE | [9 empty] | 8/6/2015 | Dimmable | Continuous (Can dim down to ≤ 10% (W)) | Not Yet Verified |  |  | 3599.3 | 98.53 | 36.53 | 8.83 | 0.95 | 5074 | 84.1
P7EPNSF2 | IMIGY LIGHTING ELECTRIC CO.,LTD | IMIGY | P6363-B3*H-SW | Indoor Luminaires | Troffer | 2x2 Luminaires for Ambient Lighting of Interior Commercial Spaces | Standard | TRUE | 4523.1 | 115.4 | 39.2 | 12.7 | 0.99 | 2637 | 81.9 | 5 | 50000 | 7/18/2016 | Dimmable | Continuous (Can dim down to ≤ 10% (W)) | No |  | 4 | 4000 | 100 | 40 | 20 | 0.9 | 2700 | 80
PD6J9N3V | IMIGY LIGHTING ELECTRIC CO.,LTD | IMIGY | P6363-B3*H-WW | Indoor Luminaires | Troffer | 2x2 Luminaires for Ambient Lighting of Interior Commercial Spaces | Standard | FALSE | [9 empty] | 7/18/2016 | Dimmable | Continuous (Can dim down to ≤ 10% (W)) | No |  |  | 4120 | 103 | 40 | 20 | 0.9 | 3000 | 80
P2JWBNMH | IMIGY LIGHTING ELECTRIC CO.,LTD | IMIGY | P6363-B3*H-YW | Indoor Luminaires | Troffer | 2x2 Luminaires for Ambient Lighting of Interior Commercial Spaces | Standard | FALSE | [9 empty] | 7/18/2016 | Dimmable | Continuous (Can dim down to ≤ 10% (W)) | No |  |  | 4280 | 107 | 40 | 20 | 0.9 | 3500 | 80
PZTCH218 | IMIGY LIGHTING ELECTRIC CO.,LTD | IMIGY | P6363-B3*H-NW | Indoor Luminaires | Troffer | 2x2 Luminaires for Ambient Lighting of Interior Commercial Spaces | Standard | FALSE | [9 empty] | 7/18/2016 | Dimmable | Continuous (Can dim down to ≤ 10% (W)) | No |  |  | 4400 | 110 | 40 | 20 | 0.9 | 4000 | 80
PEHU34DF | IMIGY LIGHTING ELECTRIC CO.,LTD | IMIGY | P6363-B3*H-CW | Indoor Luminaires | Troffer | 2x2 Luminaires for Ambient Lighting of Interior Commercial Spaces | Standard | FALSE | [9 empty] | 7/18/2016 | Dimmable | Continuous (Can dim down to ≤ 10% (W)) | No |  |  | 4400 | 110 | 40 | 20 | 0.9 | 5000 | 80
PHNZ6DMT | IMIGY LIGHTING ELECTRIC CO.,LTD | IMIGY | P6363-A3*H-SW | Indoor Luminaires | Troffer | 2x2 Luminaires for Ambient Lighting of Interior Commercial Spaces | Standard | TRUE | 3370.4 | 118.1 | 28.5 | 21.2 | 0.91 | 2745 | 81.8 | 5 |  | 7/25/2016 | Dimmable | Continuous (Can dim down to ≤ 10% (W)) | No | *=luminaire body color: S=silvery; M=white | 4 | 3000 | 100 | 30 | 20 | 0.9 | 2700 | 80
PZNZ4N8P | IMIGY LIGHTING ELECTRIC CO.,LTD | IMIGY | P6363-A3*H-WW | Indoor Luminaires | Troffer | 2x2 Luminaires for Ambient Lighting of Interior Commercial Spaces | Standard | FALSE | [9 empty] | 7/25/2016 | Dimmable | Continuous (Can dim down to ≤ 10% (W)) | No | *=luminaire body color: S=silvery; M=white |  | 3090 | 103 | 30 | 20 | 0.9 | 3000 | 80
P65HXR78 | IMIGY LIGHTING ELECTRIC CO.,LTD | IMIGY | P6363-A3*H-YW | Indoor Luminaires | Troffer | 2x2 Luminaires for Ambient Lighting of Interior Commercial Spaces | Standard | FALSE | [9 empty] | 7/25/2016 | Dimmable | Continuous (Can dim down to ≤ 10% (W)) | No | *=luminaire body color: S=silvery; M=white |  | 3210 | 107 | 30 | 20 | 0.9 | 3500 | 80
PCVUNX5N | IMIGY LIGHTING ELECTRIC CO.,LTD | IMIGY | P6363-A3*H-NW | Indoor Luminaires | Troffer | 2x2 Luminaires for Ambient Lighting of Interior Commercial Spaces | Standard | FALSE | [9 empty] | 7/25/2016 | Dimmable | Continuous (Can dim down to ≤ 10% (W)) | No | *=luminaire body color: S=silvery; M=white |  | 3300 | 110 | 30 | 20 | 0.9 | 4000 | 80
P372MKCG | IMIGY LIGHTING ELECTRIC CO.,LTD | IMIGY | P6363-A3*H-CW | Indoor Luminaires | Troffer | 2x2 Luminaires for Ambient Lighting of Interior Commercial Spaces | Standard | FALSE | [9 empty] | 7/25/2016 | Dimmable | Continuous (Can dim down to ≤ 10% (W)) | No | *=luminaire body color: S=silvery; M=white |  | 3300 | 110 | 30 | 20 | 0.9 | 5000 | 80
PK39MA3A | IMIGY LIGHTING ELECTRIC CO.,LTD | IMIGY | P6363-C3*H-SW | Indoor Luminaires | Troffer | 2x2 Luminaires for Ambient Lighting of Interior Commercial Spaces | Standard | TRUE | 5812.7 | 113.5 | 51.2 | 21.8 | 0.92 | 2617 | 81.5 | 5 |  | 7/25/2016 | Dimmable | Continuous (Can dim down to ≤ 10% (W)) | No | *=luminaire body color: S=silvery; M=white | 4 | 5200 | 100 | 40 | 20 | 0.9 | 2700 | 80
PGMTRQZE | IMIGY LIGHTING ELECTRIC CO.,LTD | IMIGY | P6363-C3*H-WW | Indoor Luminaires | Troffer | 2x2 Luminaires for Ambient Lighting of Interior Commercial Spaces | Standard | FALSE | [9 empty] | 7/25/2016 | Dimmable | Continuous (Can dim down to ≤ 10% (W)) | No | *=luminaire body color: S=silvery; M=white |  | 5350 | 103 | 40 | 20 | 0.9 | 3000 | 80
PZ61CU6F | IMIGY LIGHTING ELECTRIC CO.,LTD | IMIGY | P6363-C3*H-YW | Indoor Luminaires | Troffer | 2x2 Luminaires for Ambient Lighting of Interior Commercial Spaces | Standard | FALSE | [9 empty] | 7/25/2016 | Dimmable | Continuous (Can dim down to ≤ 10% (W)) | No | *=luminaire body color: S=silvery; M=white |  | 5560 | 107 | 40 | 20 | 0.9 | 3500 | 80
P2FUSSE7 | IMIGY LIGHTING ELECTRIC CO.,LTD | IMIGY | P6363-C3*H-NW | Indoor Luminaires | Troffer | 2x2 Luminaires for Ambient Lighting of Interior Commercial Spaces | Standard | FALSE | [9 empty] | 7/25/2016 | Dimmable | Continuous (Can dim down to ≤ 10% (W)) | No | *=luminaire body color: S=silvery; M=white |  | 5720 | 110 | 40 | 20 | 0.9 | 4000 | 80
PQ8TB5GV | IMIGY LIGHTING ELECTRIC CO.,LTD | IMIGY | P6363-C3*H-CW | Indoor Luminaires | Troffer | 2x2 Luminaires for Ambient Lighting of Interior Commercial Spaces | Standard | FALSE | [9 empty] | 7/25/2016 | Dimmable | Continuous (Can dim down to ≤ 10% (W)) | No | *=luminaire body color: S=silvery; M=white |  | 5720 | 110 | 40 | 20 | 0.9 | 5000 | 80
P5YEYZZE | IMIGY LIGHTING ELECTRIC CO.,LTD | IMIGY | P6363-B-WW | Indoor Luminaires | Troffer | 2x2 Luminaires for Ambient Lighting of Interior Commercial Spaces | Standard | TRUE | 3341.6 | 85.1 | 39.3 | 20 | 0.96 | 3009 | 80.9 | 5 | 50000 | 9/29/2014 | Not Dimmable | Not Dimmable | Not Yet Verified |  | 2.1 | 3400 | 85 | 40 | 20 | 0.95 | 3000 | 80
PDV6XY29 | IMIGY LIGHTING ELECTRIC CO.,LTD | IMIGY | P6363-B-NW | Indoor Luminaires | Troffer | 2x2 Luminaires for Ambient Lighting of Interior Commercial Spaces | Standard | FALSE | [9 empty] | 9/29/2014 | Not Dimmable | Not Dimmable | Not Yet Verified |  |  | 3400 | 85 | 40 | 20 | 0.95 | 4000 | 80
PPZY89EC | IMIGY LIGHTING ELECTRIC CO.,LTD | IMIGY | P6363-B-CW | Indoor Luminaires | Troffer | 2x2 Luminaires for Ambient Lighting of Interior Commercial Spaces | Standard | FALSE | [9 empty] | 9/29/2014 | Not Dimmable | Not Dimmable | Not Yet Verified |  |  | 3400 | 85 | 40 | 20 | 0.95 | 5000 | 80
P9X5CVD6 | IMIGY LIGHTING ELECTRIC CO.,LTD | IMIGY | P6363-C-WW | Indoor Luminaires | Troffer | 2x2 Luminaires for Ambient Lighting of Interior Commercial Spaces | Standard | TRUE | 4151.3 | 85.5 | 48.6 | 20.8 | 0.92 | 3026 | 81.3 | 5 | 50000 | 9/30/2014 | Not Dimmable | Not Dimmable | Not Yet Verified |  | 2.1 | 4250 | 85 | 50 | 20 | 0.95 | 3000 | 80
PACCTVWS | IMIGY LIGHTING ELECTRIC CO.,LTD | IMIGY | P6363-C-NW | Indoor Luminaires | Troffer | 2x2 Luminaires for Ambient Lighting of Interior Commercial Spaces | Standard | FALSE | [9 empty] | 9/30/2014 | Not Dimmable | Not Dimmable | Not Yet Verified |  |  | 4250 | 85 | 50 | 20 | 0.95 | 4000 | 80
P78QBS75 | IMIGY LIGHTING ELECTRIC CO.,LTD | IMIGY | P6363-C-CW | Indoor Luminaires | Troffer | 2x2 Luminaires for Ambient Lighting of Interior Commercial Spaces | Standard | FALSE | [9 empty] | 9/30/2014 | Not Dimmable | Not Dimmable | Not Yet Verified |  |  | 4250 | 85 | 50 | 20 | 0.95 | 5000 | 80
PTNTYAFF | IMIGY LIGHTING ELECTRIC CO.,LTD | IMIGY | P6363-D-WW | Indoor Luminaires | Troffer | 2x2 Luminaires for Ambient Lighting of Interior Commercial Spaces | Standard | TRUE | 2572.2 | 82.5 | 31.2 | 14.4 | 0.93 | 3011 | 81 | 5 | 50000 | 9/30/2014 | Not Dimmable | Not Dimmable | Not Yet Verified |  | 2.1 | 2720 | 85 | 32 | 20 | 0.95 | 3000 | 80
PCBS8X82 | IMIGY LIGHTING ELECTRIC CO.,LTD | IMIGY | P6363-D-NW | Indoor Luminaires | Troffer | 2x2 Luminaires for Ambient Lighting of Interior Commercial Spaces | Standard | FALSE | [9 empty] | 9/30/2014 | Not Dimmable | Not Dimmable | Not Yet Verified |  |  | 2720 | 85 | 32 | 20 | 0.95 | 4000 | 80
PDBGYHAG | IMIGY LIGHTING ELECTRIC CO.,LTD | IMIGY | P6363-D-CW | Indoor Luminaires | Troffer | 2x2 Luminaires for Ambient Lighting of Interior Commercial Spaces | Standard | FALSE | [9 empty] | 9/30/2014 | Not Dimmable | Not Dimmable | Not Yet Verified |  |  | 2720 | 85 | 32 | 20 | 0.95 | 5000 | 80
P00000WKK | Indak Manufacturing | Indak Lighting | 9T503R - 120V | Indoor Luminaires | Troffer | 2x2 Luminaires for Ambient Lighting of Interior Commercial Spaces | Standard | TRUE | 2739 | 90.7 | 30.2 | 9.89 | 0.975 | 3950 | 85 | 5 | 50000 | 10/25/2012 | Not Yet Verified | Not Yet Verified | Not Yet Verified |  | 1.7 | 3000 | 100 | 30 |  | 0.95 | 4000 | 80
P3J8JZZB | Indak Manufacturing | Indak Lighting | 3M505R | Indoor Luminaires | Troffer | 2x2 Luminaires for Ambient Lighting of Interior Commercial Spaces | Standard | TRUE | 3184 | 89.9 | 35.4 | 20.77 | 0.9143 | 3597 | 84.7 | 5 | 50000 | 12/31/2014 | Dimmable | Continuous (Cannot dim down to ≤ 10% (W) | Not Yet Verified |  | 2.1 | [5 empty] | 3500
PPK9VDNM | Indak Manufacturing | Indak Lighting | 9Z504R | Indoor Luminaires | Troffer | 2x2 Luminaires for Ambient Lighting of Interior Commercial Spaces | Standard | FALSE | [9 empty] | 12/31/2014 | Dimmable | Continuous (Cannot dim down to ≤ 10% (W) | Not Yet Verified |  |  | 3267 | 92.8 | 35.2 |  |  | 4000 | 84.7
PZAQR84P | Indak Manufacturing | Indak Lighting | 9G504R | Indoor Luminaires | Troffer | 2x2 Luminaires for Ambient Lighting of Interior Commercial Spaces | Standard | TRUE | 3228.2 | 90.7 | 35.6 | 20.54 | 0.9144 | 3572 | 84.3 | 5 | 50000 | 12/31/2014 | Dimmable | Continuous (Cannot dim down to ≤ 10% (W) | Not Yet Verified |  | 2.1 | 3228 | 90.7 | 35.6 |  |  | 3500 | 84.3
P7348FSP | Indak Manufacturing | Indak Lighting | 9Q504R | Indoor Luminaires | Troffer | 2x2 Luminaires for Ambient Lighting of Interior Commercial Spaces | Standard | FALSE | [9 empty] | 12/31/2014 | Dimmable | Continuous (Cannot dim down to ≤ 10% (W) | Not Yet Verified |  |  | 3228 | 90.7 | 35.6 |  |  | 4000 | 84.3
PRWYWN3Z | Indak Manufacturing | Indak Lighting | 9N504R | Indoor Luminaires | Troffer | 2x2 Luminaires for Ambient Lighting of Interior Commercial Spaces | Standard | TRUE | 3227.3 | 93.4 | 35.1 | 21.39 | 0.9105 | 3542 | 84.2 | 5 | 50000 | 12/31/2014 | Dimmable | Continuous (Cannot dim down to ≤ 10% (W) | Not Yet Verified |  | 2.1 | 3548 | 99.7 | 35.6 |  |  | 3500 | 84.3
PJVDFT8S | Indak Manufacturing | Indak Lighting | 9E504R | Indoor Luminaires | Troffer | 2x2 Luminaires for Ambient Lighting of Interior Commercial Spaces | Standard | FALSE | [9 empty] | 12/31/2014 | Dimmable | Continuous (Cannot dim down to ≤ 10% (W) | Not Yet Verified |  |  | 3277 | 93.4 | 35.1 |  |  | 4000 | 84.2
PTCEV22X | Indak Manufacturing | Indak Lighting | 9J504R | Indoor Luminaires | Troffer | 2x2 Luminaires for Ambient Lighting of Interior Commercial Spaces | Standard | TRUE | 3510.2 | 98.6 | 35.6 | 20.52 | 0.91 | 3592 | 84.6 | 5 | 50000 | 12/31/2014 | Dimmable | Continuous (Cannot dim down to ≤ 10% (W) | Not Yet Verified |  | 2.1 | 3510 | 98.6 | 35.6 |  |  | 3500 | 84.3
PRCPMJV1 | Indak Manufacturing | Indak Lighting | 9U504R | Indoor Luminaires | Troffer | 2x2 Luminaires for Ambient Lighting of Interior Commercial Spaces | Standard | FALSE | [9 empty] | 12/31/2014 | Dimmable | Continuous (Cannot dim down to ≤ 10% (W) | Not Yet Verified |  |  | 3510 | 98.6 | 35.6 |  |  | 4000 | 84.3
PT9SWS6K | Indak Manufacturing | Indak Lighting | 9L504R | Indoor Luminaires | Troffer | 2x2 Luminaires for Ambient Lighting of Interior Commercial Spaces | Standard | TRUE | 3352.7 | 94.2 | 35.6 | 21.2 | 0.9114 | 3583 | 84.6 | 5 | 50000 | 12/31/2014 | Dimmable | Continuous (Cannot dim down to ≤ 10% (W) | Not Yet Verified |  | 2.1 | 3548 | 99.7 | 35.6 |  |  | 3500 | 84.3
PGG1CX5T | Indak Manufacturing | Indak Lighting | 1D505R | Indoor Luminaires | Troffer | 2x2 Luminaires for Ambient Lighting of Interior Commercial Spaces | Standard | FALSE | [9 empty] | 12/31/2014 | Dimmable | Continuous (Cannot dim down to ≤ 10% (W) | Not Yet Verified |  |  | 3548 | 99.7 | 35.6 |  |  | 4000 | 84.3
P1QYECVN | Indak Manufacturing | Indak Lighting | 1H505R | Indoor Luminaires | Troffer | 2x2 Luminaires for Ambient Lighting of Interior Commercial Spaces | Standard | TRUE | 3352.7 | 94.2 | 35.6 | 21.41 | 0.91 | 3568 | 84.2 | 5 | 50000 | 12/31/2014 | Dimmable | Continuous (Cannot dim down to ≤ 10% (W) | Not Yet Verified |  | 2.1 | 3548 | 99.7 | 35.6 |  |  | 3500 | 84.3
PM974661 | Indak Manufacturing | Indak Lighting | 9S504R | Indoor Luminaires | Troffer | 2x2 Luminaires for Ambient Lighting of Interior Commercial Spaces | Standard | FALSE | [9 empty] | 12/31/2014 | Dimmable | Continuous (Cannot dim down to ≤ 10% (W) | Not Yet Verified |  |  | 3548 | 99.7 | 35.6 |  |  | 4000 | 84.3
P3Y5EB8E | Indak Manufacturing | Indak Lighting | 1B505R | Indoor Luminaires | Troffer | 2x2 Luminaires for Ambient Lighting of Interior Commercial Spaces | Standard | TRUE | 3548.6 | 99.7 | 35.6 | 21.41 | 0.91 | 3577 | 84.5 | 5 | 50000 | 12/31/2014 | Dimmable | Continuous (Cannot dim down to ≤ 10% (W) | Not Yet Verified |  | 2.1 | 3548 | 99.7 | 35.6 |  |  | 3500 | 84.3
PJJRGA8R | Indak Manufacturing | Indak Lighting | 1F505R | Indoor Luminaires | Troffer | 2x2 Luminaires for Ambient Lighting of Interior Commercial Spaces | Standard | FALSE | [9 empty] | 12/31/2014 | Dimmable | Continuous (Cannot dim down to ≤ 10% (W) | Not Yet Verified |  |  | 3548 | 99.7 | 35.6 |  |  | 4000 | 84.3
PT11S845 | Industrial Lighting Products | Industrial Lighting Products | FLT22-45WLED-UNIV-30-XXXXX [Excludes SD480] | Indoor Luminaires | Troffer | 2x2 Luminaires for Ambient Lighting of Interior Commercial Spaces | Standard | TRUE | 4609 | 104 | 44.4 | 14.8 | 0.937 | 3072 | 82.9 | 5 | 50000 | 3/1/2016 | Dimmable | Continuous (Can dim down to ≤ 10% (W)) | Yes |  | 3.1 | 4609 | 103.81 | 44.4 | 14.8 | 0.937 | 3000 | 80
P4XPNG2D | Industrial Lighting Products | Industrial Lighting Products | FLT22-19WLED-UNIV-30-XXXXX [Excludes SD480] | Indoor Luminaires | Troffer | 2x2 Luminaires for Ambient Lighting of Interior Commercial Spaces | Standard | TRUE | 2148 | 114 | 18.78 | 14.8 | 0.937 | 3047 | 83.3 | 5 | 50000 | 3/1/2016 | Dimmable | Continuous (Can dim down to ≤ 10% (W)) | Yes |  | 3.1 | 2148 | 114.38 | 18.78 | 14.8 | 0.937 | 3000 | 80
PRA3S9NG | Industrial Lighting Products | Industrial Lighting Products | FLT22-45WLED-UNIV-40-XXXXX [Excludes SD480] | Indoor Luminaires | Troffer | 2x2 Luminaires for Ambient Lighting of Interior Commercial Spaces | Premium | TRUE | 4802 | 107.4 | 44.73 | 14.8 | 0.937 | 4069 | 83.9 | 5 | 50000 | 3/1/2016 | Dimmable | Continuous (Can dim down to ≤ 10% (W)) | Yes |  | 3.1 | 5009 | 112.08 | 44.69 | 14.8 | 0.937 | 4000 | 80
PJAE7X51 | Industrial Lighting Products | Industrial Lighting Products | FLT22-19WLED-UNIV-35-XXXXX [Excludes SD480] | Indoor Luminaires | Troffer | 2x2 Luminaires for Ambient Lighting of Interior Commercial Spaces | Standard | FALSE | [9 empty] | 3/1/2016 | Dimmable | Continuous (Can dim down to ≤ 10% (W)) | Yes |  |  | 2234 | 118.94 | 18.78 | 14.8 | 0.937 | 3500 | 80
PPN8RFN5 | Industrial Lighting Products | Industrial Lighting Products | FLT22-19WLED-UNIV-40-XXXXX [Excludes SD480] | Indoor Luminaires | Troffer | 2x2 Luminaires for Ambient Lighting of Interior Commercial Spaces | Premium | FALSE | [9 empty] | 3/1/2016 | Dimmable | Continuous (Can dim down to ≤ 10% (W)) | Yes |  |  | 2319 | 123.5 | 18.78 | 14.8 | 0.937 | 4000 | 80
P1FNV132 | Industrial Lighting Products | Industrial Lighting Products | FLT22-30WLED-UNIV-30-XXXXX [Excludes SD480] | Indoor Luminaires | Troffer | 2x2 Luminaires for Ambient Lighting of Interior Commercial Spaces | Standard | FALSE | [9 empty] | 3/1/2016 | Dimmable | Continuous (Can dim down to ≤ 10% (W)) | Yes |  |  | 3292 | 109.75 | 30 | 14.8 | 0.937 | 3000 | 80
PBGFVDZT | Industrial Lighting Products | Industrial Lighting Products | FLT22-30WLED-UNIV-35-XXXXX [Excludes SD480] | Indoor Luminaires | Troffer | 2x2 Luminaires for Ambient Lighting of Interior Commercial Spaces | Standard | FALSE | [9 empty] | 3/1/2016 | Dimmable | Continuous (Can dim down to ≤ 10% (W)) | Yes |  |  | 3425 | 114.15 | 30 | 14.8 | 0.937 | 3500 | 80
PDZ6XYQ3 | Industrial Lighting Products | Industrial Lighting Products | FLT22-30WLED-UNIV-40-XXXXX [Excludes SD480] | Indoor Luminaires | Troffer | 2x2 Luminaires for Ambient Lighting of Interior Commercial Spaces | Premium | FALSE | [9 empty] | 3/1/2016 | Dimmable | Continuous (Can dim down to ≤ 10% (W)) | Yes |  |  | 3557 | 118.55 | 30 | 14.8 | 0.937 | 4000 | 80
P23N89PD | Industrial Lighting Products | Industrial Lighting Products | FLT22-45WLED-UNIV-35-XXXXX [Excludes SD480] | Indoor Luminaires | Troffer | 2x2 Luminaires for Ambient Lighting of Interior Commercial Spaces | Standard | FALSE | [9 empty] | 3/1/2016 | Dimmable | Continuous (Can dim down to ≤ 10% (W)) | Yes |  |  | 4793 | 107.94 | 44.4 | 14.8 | 0.937 | 3500 | 80
PVTBFTNJ | Industrial Lighting Products | Industrial Lighting Products | LANCE22-42WLED-UNIV-30-XXXX | Indoor Retrofit Kit | Troffer | Integrated Retrofit Kits for 2x2 Luminaires | Premium | TRUE | 4610 | 109 | 42.43 | 11.8 | 0.979 | 3103 | 83 | 5 | 50000 | 6/26/2015 | Dimmable | Continuous (Can dim down to ≤ 10% (W)) | No |  | 3 | 4610 | 109 | 42.43 | 5.36 | 0.998 | 3000 | 83
PE4RYZJ7 | Industrial Lighting Products | Industrial Lighting Products | LANCE22-42WLED-UNIV-35-XXXX | Indoor Retrofit Kit | Troffer | Integrated Retrofit Kits for 2x2 Luminaires | Premium | FALSE | [9 empty] | 6/26/2015 | Dimmable | Continuous (Can dim down to ≤ 10% (W)) | No |  |  | 4696 | 111 | 42.43 | 5.36 | 0.998 | 3500 | 83
PCG5M8GA | Industrial Lighting Products | Industrial Lighting Products | LANCE22-42WLED-UNIV-40-XXXX | Indoor Retrofit Kit | Troffer | Integrated Retrofit Kits for 2x2 Luminaires | Premium | FALSE | [9 empty] | 6/26/2015 | Dimmable | Continuous (Can dim down to ≤ 10% (W)) | No |  |  | 4766 | 112 | 42.43 | 5.36 | 0.998 | 4000 | 83
P1MXAJV4 | Industrial Lighting Products | Industrial Lighting Products | LANCE22-42WLED-UNIV-50-XXXX | Indoor Retrofit Kit | Troffer | Integrated Retrofit Kits for 2x2 Luminaires | Premium | FALSE | [9 empty] | 6/26/2015 | Dimmable | Continuous (Can dim down to ≤ 10% (W)) | No |  |  | 4788 | 114 | 42.43 | 5.36 | 0.998 | 5000 | 83
PSDFVQWD | Industrial Lighting Products | Industrial Lighting Products | LANCE22-52WLED-UNIV-30-XXXX | Indoor Retrofit Kit | Troffer | Integrated Retrofit Kits for 2x2 Luminaires | Premium | TRUE | 5693 | 108 | 52.8 | 18.1 | 0.943 | 3081 | 84.1 | 5 | 50000 | 6/26/2015 | Dimmable | Continuous (Can dim down to ≤ 10% (W)) | No |  | 3 | 5693 | 108 | 52 | 18.1 | 0.943 | 3000 | 84
PER78P16 | Industrial Lighting Products | Industrial Lighting Products | LANCE22-52WLED-UNIV-35-XXXX | Indoor Retrofit Kit | Troffer | Integrated Retrofit Kits for 2x2 Luminaires | Premium | FALSE | [9 empty] | 6/26/2015 | Dimmable | Continuous (Can dim down to ≤ 10% (W)) | No |  |  | 5884 | 113 | 52 | 18.1 | 0.943 | 3500 | 84
P7G11KV8 | Industrial Lighting Products | Industrial Lighting Products | LANCE22-52WLED-UNIV-40-XXXX | Indoor Retrofit Kit | Troffer | Integrated Retrofit Kits for 2x2 Luminaires | Premium | FALSE | [9 empty] | 6/26/2015 | Dimmable | Continuous (Can dim down to ≤ 10% (W)) | No |  |  | 6128 | 117 | 52 | 18.1 | 0.943 | 4000 | 84
PJACEFZ5 | Industrial Lighting Products | Industrial Lighting Products | LANCE22-52WLED-UNIV-50-XXXX | Indoor Retrofit Kit | Troffer | Integrated Retrofit Kits for 2x2 Luminaires | Premium | FALSE | [9 empty] | 6/26/2015 | Dimmable | Continuous (Can dim down to ≤ 10% (W)) | No |  |  | 6372 | 122 | 52 | 18.1 | 0.943 | 5000 | 84
PE7S1ZVM | Industrial Lighting Products | Industrial Lighting Products | LANCE22-22WLED-UNIV-30-XXXX | Indoor Retrofit Kit | Troffer | Integrated Retrofit Kits for 2x2 Luminaires | Premium | TRUE | 2481 | 108 | 22.91 | 13.7 | 0.957 | 3065 | 81 | 5 | 50000 | 7/2/2015 | Dimmable | Continuous (Can dim down to ≤ 10% (W)) | No |  | 3 | 2481 | 108 | 22.91 | 13.7 | 0.957 | 3000 | 81
PSDQE6WU | Industrial Lighting Products | Industrial Lighting Products | LANCE22-35WLED-UNIV-30-XXXX | Indoor Retrofit Kit | Troffer | Integrated Retrofit Kits for 2x2 Luminaires | Standard | TRUE | 3570 | 103 | 34.76 | 13.7 | 0.957 | 3073 | 80.8 | 5 | 50000 | 7/2/2015 | Dimmable | Continuous (Can dim down to ≤ 10% (W)) | Not Yet Verified |  | 3 | 3570 | 103 | 34.76 | 13.7 | 0.957 | 3000 | 81
PR9ZXB8A | Industrial Lighting Products | Industrial Lighting Products | LANCE22-16WLED-UNIV-30-XXXXX | Indoor Retrofit Kit | Troffer | Integrated Retrofit Kits for 2x2 Luminaires | Standard | TRUE | 1810 | 111.87 | 16.18 | 14.2 | 0.935 | 3041 | 80.8 | 5 | 50000 | 3/1/2016 | Dimmable | Continuous (Can dim down to ≤ 10% (W)) | Not Yet Verified |  | 3.1 | 1810 | 112 | 16.2 | 14.2 | 0.935 | 3000 | 81
P9ASCTQN | Industrial Lighting Products | Industrial Lighting Products | LANCE22-16WLED-UNIV-35-XXXXX | Indoor Retrofit Kit | Troffer | Integrated Retrofit Kits for 2x2 Luminaires | Standard | FALSE | [9 empty] | 3/1/2016 | Dimmable | Continuous (Can dim down to ≤ 10% (W)) | Not Yet Verified |  |  | 1866 | 115.3 | 16.2 | 14.2 | 0.935 | 3500 | 81
PGG94WPM | Industrial Lighting Products | Industrial Lighting Products | LANCE22-16WLED-UNIV-40-XXXXX | Indoor Retrofit Kit | Troffer | Integrated Retrofit Kits for 2x2 Luminaires | Standard | FALSE | [9 empty] | 3/1/2016 | Dimmable | Continuous (Can dim down to ≤ 10% (W)) | Not Yet Verified |  |  | 1884 | 116.4 | 16.2 | 14.2 | 0.935 | 4000 | 81
P7F3HGAC | Industrial Lighting Products | Industrial Lighting Products | LANCE22-16WLED-UNIV-50-XXXXX | Indoor Retrofit Kit | Troffer | Integrated Retrofit Kits for 2x2 Luminaires | Standard | FALSE | [9 empty] | 3/1/2016 | Dimmable | Continuous (Can dim down to ≤ 10% (W)) | Not Yet Verified |  |  | 1902 | 117.5 | 16.2 | 14.2 | 0.935 | 5000 | 81
P49GZZGE | Industrial Lighting Products | Industrial Lighting Products | LANCE22-22WLED-UNIV-35-XXXX | Indoor Retrofit Kit | Troffer | Integrated Retrofit Kits for 2x2 Luminaires | Premium | FALSE | [9 empty] | 7/2/2015 | Dimmable | Continuous (Can dim down to ≤ 10% (W)) | No |  |  | 2523 | 110 | 22.91 | 13.7 | 0.957 | 3500 | 81
PWTVVJEG | Industrial Lighting Products | Industrial Lighting Products | LANCE22-22WLED-UNIV-40-XXXX | Indoor Retrofit Kit | Troffer | Integrated Retrofit Kits for 2x2 Luminaires | Premium | FALSE | [9 empty] | 7/2/2015 | Dimmable | Continuous (Can dim down to ≤ 10% (W)) | No |  |  | 2572 | 112 | 22.91 | 13.7 | 0.957 | 4000 | 81
PXN6KAHQ | Industrial Lighting Products | Industrial Lighting Products | LANCE22-22WLED-UNIV-50-XXXX | Indoor Retrofit Kit | Troffer | Integrated Retrofit Kits for 2x2 Luminaires | Premium | FALSE | [9 empty] | 7/2/2015 | Dimmable | Continuous (Can dim down to ≤ 10% (W)) | No |  |  | 2620 | 114 | 22.91 | 13.7 | 0.957 | 5000 | 81
P5SMKT19 | Industrial Lighting Products | Industrial Lighting Products | LANCE22-30WLED-UNIV-30-XXXX | Indoor Retrofit Kit | Troffer | Integrated Retrofit Kits for 2x2 Luminaires | Standard | FALSE | [9 empty] | 7/2/2015 | Dimmable | Continuous (Can dim down to ≤ 10% (W)) | Not Yet Verified |  |  | 3198.7664 | 105.9545 | 30.19 | 13.7 | 0.957 | 3000 | 81
PHWWMFDW | Industrial Lighting Products | Industrial Lighting Products | LANCE22-30WLED-UNIV-35-XXXX | Indoor Retrofit Kit | Troffer | Integrated Retrofit Kits for 2x2 Luminaires | Standard | FALSE | [9 empty] | 7/2/2015 | Dimmable | Continuous (Can dim down to ≤ 10% (W)) | Not Yet Verified |  |  | 3229.7913 | 106.9822 | 30.19 | 13.7 | 0.957 | 3500 | 81
P191X61T | Industrial Lighting Products | Industrial Lighting Products | LANCE22-30WLED-UNIV-40-XXXX | Indoor Retrofit Kit | Troffer | Integrated Retrofit Kits for 2x2 Luminaires | Standard | FALSE | [9 empty] | 7/2/2015 | Dimmable | Continuous (Can dim down to ≤ 10% (W)) | Not Yet Verified |  |  | 3260.8162 | 108.0098 | 30.19 | 13.7 | 0.957 | 4000 | 81
PQ7EQRD4 | Industrial Lighting Products | Industrial Lighting Products | LANCE22-30WLED-UNIV-50-XXXX | Indoor Retrofit Kit | Troffer | Integrated Retrofit Kits for 2x2 Luminaires | Standard | FALSE | [9 empty] | 7/2/2015 | Dimmable | Continuous (Can dim down to ≤ 10% (W)) | Not Yet Verified |  |  | 3291.9343 | 109.0405 | 30.19 | 13.7 | 0.957 | 5000 | 81
P2U55ND8 | Industrial Lighting Products | Industrial Lighting Products | LANCE22-35WLED-UNIV-35-XXXX | Indoor Retrofit Kit | Troffer | Integrated Retrofit Kits for 2x2 Luminaires | Standard | FALSE | [9 empty] | 7/2/2015 | Dimmable | Continuous (Can dim down to ≤ 10% (W)) | Not Yet Verified |  |  | 3615.0052 | 103.999 | 34.76 | 13.7 | 0.957 | 3500 | 81
PT6PFSEN | Industrial Lighting Products | Industrial Lighting Products | LANCE22-35WLED-UNIV-40-XXXX | Indoor Retrofit Kit | Troffer | Integrated Retrofit Kits for 2x2 Luminaires | Standard | FALSE | [9 empty] | 7/2/2015 | Dimmable | Continuous (Can dim down to ≤ 10% (W)) | Not Yet Verified |  |  | 3649.7305 | 104.998 | 34.76 | 13.7 | 0.957 | 4000 | 81
P69JCAW7 | Industrial Lighting Products | Industrial Lighting Products | LANCE22-35WLED-UNIV-50-XXXX | Indoor Retrofit Kit | Troffer | Integrated Retrofit Kits for 2x2 Luminaires | Standard | FALSE | [9 empty] | 7/2/2015 | Dimmable | Continuous (Can dim down to ≤ 10% (W)) | Not Yet Verified |  |  | 3686 | 106 | 34.76 | 13.7 | 0.957 | 5000 | 81
P6UMWBGP | Industrial Lighting Products | Industrial Lighting Products | VOLA22-42WLED-UNIV-30-XXXXX | Indoor Luminaires | Troffer | 2x2 Luminaires for Ambient Lighting of Interior Commercial Spaces | Premium | TRUE | 4860 | 116 | 41.97 | 11.6 | 0.975 | 3105 | 83.2 | 5 | 50000 | 12/7/2015 | Dimmable | Continuous (Can dim down to ≤ 10% (W)) | Not Yet Verified |  | 3 | 4860 | 115.8 | 42 | 11.6 | 0.975 | 3000 | 83
PRRUGF82 | Industrial Lighting Products | Industrial Lighting Products | VOLA22-42WLED-UNIV-35-XXXXX | Indoor Luminaires | Troffer | 2x2 Luminaires for Ambient Lighting of Interior Commercial Spaces | Premium | FALSE | [9 empty] | 12/7/2015 | Dimmable | Continuous (Can dim down to ≤ 10% (W)) | Not Yet Verified |  |  | 4893 | 116.6 | 42 | 11.6 | 0.975 | 3500 | 83
PY3FWE4P | Industrial Lighting Products | Industrial Lighting Products | VOLA22-42WLED-UNIV-40-XXXXX | Indoor Luminaires | Troffer | 2x2 Luminaires for Ambient Lighting of Interior Commercial Spaces | Premium | FALSE | [9 empty] | 12/7/2015 | Dimmable | Continuous (Can dim down to ≤ 10% (W)) | Not Yet Verified |  |  | 4915 | 117.4 | 41.9 | 11.6 | 0.975 | 4000 | 83
PJ41HMBU | Industrial Lighting Products | Industrial Lighting Products | VOLA22-16WLED-UNIV-30-XXXXX | Indoor Luminaires | Troffer | 2x2 Luminaires for Ambient Lighting of Interior Commercial Spaces | Premium | TRUE | 1844 | 114 | 16.22 | 15.1 | 0.924 | 3056 | 81.3 | 5 | 50000 | 12/9/2015 | Dimmable | Continuous (Can dim down to ≤ 10% (W)) | Not Yet Verified |  | 3.1 | 1844 | 113.8 | 16.2 | 15.1 | 0.924 | 3000 | 81
PAK4PAGZ | Industrial Lighting Products | Industrial Lighting Products | VOLA22-35WLED-UNIV-30-XXXXX | Indoor Luminaires | Troffer | 2x2 Luminaires for Ambient Lighting of Interior Commercial Spaces | Standard | TRUE | 3651 | 105 | 34.74 | 15.1 | 0.924 | 3054 | 80.9 | 5 | 50000 | 12/9/2015 | Dimmable | Continuous (Can dim down to ≤ 10% (W)) | Not Yet Verified |  | 3.1 | 3651 | 105 | 34.7 | 15.1 | 0.924 | 3000 | 81
PPWTX7NF | Industrial Lighting Products | Industrial Lighting Products | VOLA22-35WLED-UNIV-40-XXXXX | Indoor Luminaires | Troffer | 2x2 Luminaires for Ambient Lighting of Interior Commercial Spaces | Standard | TRUE | 3927 | 113 | 34.75 | 15.1 | 0.924 | 4110 | 83.7 | 5 | 50000 | 12/9/2015 | Dimmable | Continuous (Can dim down to ≤ 10% (W)) | Not Yet Verified |  | 3.1 | 3927 | 113 | 34.7 | 15.1 | 0.924 | 4000 | 81
PZMJCKE3 | Industrial Lighting Products | Industrial Lighting Products | VOLA22-35WLED-UNIV-35-XXXXX | Indoor Luminaires | Troffer | 2x2 Luminaires for Ambient Lighting of Interior Commercial Spaces | Standard | FALSE | [9 empty] | 12/9/2015 | Dimmable | Continuous (Can dim down to ≤ 10% (W)) | Not Yet Verified |  |  | 3787 | 109 | 34.7 | 15.1 | 0.924 | 3500 | 81
PKXG88XG | Industrial Lighting Products | Industrial Lighting Products | VOLA22-16WLED-UNIV-35-XXXXX | Indoor Luminaires | Troffer | 2x2 Luminaires for Ambient Lighting of Interior Commercial Spaces | Premium | FALSE | [9 empty] | 12/9/2015 | Dimmable | Continuous (Can dim down to ≤ 10% (W)) | Not Yet Verified |  |  | 1920 | 118.3 | 16.2 | 15.1 | 0.924 | 3500 | 81
PHH2K954 | Industrial Lighting Products | Industrial Lighting Products | VOLA22-16WLED-UNIV-40-XXXXX | Indoor Luminaires | Troffer | 2x2 Luminaires for Ambient Lighting of Interior Commercial Spaces | Premium | FALSE | [9 empty] | 12/9/2015 | Dimmable | Continuous (Can dim down to ≤ 10% (W)) | Not Yet Verified |  |  | 1990 | 122.7 | 16.2 | 15.1 | 0.924 | 4000 | 81
P3Q27STN | Industrial Lighting Products | Industrial Lighting Products | VOLA22-22WLED-UNIV-30-XXXXX | Indoor Luminaires | Troffer | 2x2 Luminaires for Ambient Lighting of Interior Commercial Spaces | Standard | FALSE | [9 empty] | 12/9/2015 | Dimmable | Continuous (Can dim down to ≤ 10% (W)) | Not Yet Verified |  |  | 2517 | 109.9 | 22.9 | 15.1 | 0.924 | 3000 | 81
PJX7DUWA | Industrial Lighting Products | Industrial Lighting Products | VOLA22-22WLED-UNIV-35-XXXXX | Indoor Luminaires | Troffer | 2x2 Luminaires for Ambient Lighting of Interior Commercial Spaces | Premium | FALSE | [9 empty] | 12/9/2015 | Dimmable | Continuous (Can dim down to ≤ 10% (W)) | Not Yet Verified |  |  | 2613 | 114.1 | 22.9 | 15.1 | 0.924 | 3500 | 81
PTUQA6VZ | Industrial Lighting Products | Industrial Lighting Products | VOLA22-22WLED-UNIV-40-XXXXX | Indoor Luminaires | Troffer | 2x2 Luminaires for Ambient Lighting of Interior Commercial Spaces | Premium | FALSE | [9 empty] | 12/9/2015 | Dimmable | Continuous (Can dim down to ≤ 10% (W)) | Not Yet Verified |  |  | 2709 | 118.2 | 22.9 | 15.1 | 0.924 | 4000 | 81
P9BFP4VA | Industrial Lighting Products | Industrial Lighting Products | VOLA22-30WLED-UNIV-30-XXXXX | Indoor Luminaires | Troffer | 2x2 Luminaires for Ambient Lighting of Interior Commercial Spaces | Standard | FALSE | [9 empty] | 12/9/2015 | Dimmable | Continuous (Can dim down to ≤ 10% (W)) | Not Yet Verified |  |  | 3217 | 107.6 | 29.9 | 15.1 | 0.924 | 3000 | 81
PC5MU3PR | Industrial Lighting Products | Industrial Lighting Products | VOLA22-30WLED-UNIV-35-XXXXX | Indoor Luminaires | Troffer | 2x2 Luminaires for Ambient Lighting of Interior Commercial Spaces | Standard | FALSE | [9 empty] | 12/9/2015 | Dimmable | Continuous (Can dim down to ≤ 10% (W)) | Not Yet Verified |  |  | 3340 | 111.7 | 29.9 | 15.1 | 0.924 | 3500 | 81
PP8M5TFA | Industrial Lighting Products | Industrial Lighting Products | VOLA22-30WLED-UNIV-40-XXXXX | Indoor Luminaires | Troffer | 2x2 Luminaires for Ambient Lighting of Interior Commercial Spaces | Premium | FALSE | [9 empty] | 12/9/2015 | Dimmable | Continuous (Can dim down to ≤ 10% (W)) | Not Yet Verified |  |  | 3462 | 115.8 | 29.9 | 15.1 | 0.924 | 4000 | 81
PSR1RQYW | Industrial Lighting Products | Industrial Lighting Products | VOLA22-52WLED-UNIV-30-XXXXX | Indoor Luminaires | Troffer | 2x2 Luminaires for Ambient Lighting of Interior Commercial Spaces | Premium | TRUE | 6232 | 118 | 52.87 | 18.9 | 0.942 | 3090 | 83.6 | 5 | 50000 | 1/8/2016 | Dimmable | Continuous (Can dim down to ≤ 10% (W)) | Not Yet Verified |  | 3.1 | 6232 | 118 | 52.9 | 18.9 | 0.942 | 3000 | 83
PZTQJEZ6 | Industrial Lighting Products | Industrial Lighting Products | VOLA22-52WLED-UNIV-35-XXXXX | Indoor Luminaires | Troffer | 2x2 Luminaires for Ambient Lighting of Interior Commercial Spaces | Premium | FALSE | [9 empty] | 1/8/2016 | Dimmable | Continuous (Can dim down to ≤ 10% (W)) | Not Yet Verified |  |  | 6362 | 120 | 52.9 | 18.9 | 0.942 | 3500 | 83
PVRASQR7 | Industrial Lighting Products | Industrial Lighting Products | VOLA22-52WLED-UNIV-40-XXXXX | Indoor Luminaires | Troffer | 2x2 Luminaires for Ambient Lighting of Interior Commercial Spaces | Premium | FALSE | [9 empty] | 1/8/2016 | Dimmable | Continuous (Can dim down to ≤ 10% (W)) | Not Yet Verified |  |  | 6492 | 123 | 52.92 | 18.9 | 0.942 | 4000 | 83
P4WXMMWB | Industrial Lighting Products | Industrial Lighting Products | VOL22-24WLED-UNIV-30-XXXXX | Indoor Luminaires | Troffer | 2x2 Luminaires for Ambient Lighting of Interior Commercial Spaces | Standard | TRUE | 2185.4 | 93.39 | 23.4 | 16.61 | 0.916 | 3170 | 84.6 | 5 | 50000 | 6/23/2015 | Dimmable | Continuous (Can dim down to ≤ 10% (W)) | Not Yet Verified |  | 2.1 | 2185.4 | 93.39 | 36 | 20 | 0.996 | 3000 | 80
PZW14AUD | Industrial Lighting Products | Industrial Lighting Products | VOL22-24WLED-UNIV-40-XXXXX | Indoor Luminaires | Troffer | 2x2 Luminaires for Ambient Lighting of Interior Commercial Spaces | Standard | FALSE | [9 empty] | 6/23/2015 | Dimmable | Continuous (Can dim down to ≤ 10% (W)) | Not Yet Verified |  |  | 2291.7 | 97.21 | 36 | 20 | 0.996 | 4000 | 80
P8DNSG7N | Industrial Lighting Products | Industrial Lighting Products | VOL22-24WLED-UNIV-35-XXXXX | Indoor Luminaires | Troffer | 2x2 Luminaires for Ambient Lighting of Interior Commercial Spaces | Standard | FALSE | [9 empty] | 6/23/2015 | Dimmable | Continuous (Can dim down to ≤ 10% (W)) | Not Yet Verified |  |  | 2210.6 | 95.12 | 36 | 20 | 0.996 | 3500 | 80
PZVQQA1H | Industrial Lighting Products | Industrial Lighting Products | VOL22-24WLED-UNIV-50-XXXXX | Indoor Luminaires | Troffer | 2x2 Luminaires for Ambient Lighting of Interior Commercial Spaces | Standard | FALSE | [9 empty] | 6/23/2015 | Dimmable | Continuous (Can dim down to ≤ 10% (W)) | Not Yet Verified |  |  | 2348 | 99.51 | 36 | 20 | 0.996 | 5000 | 80
PUPA6UQP | Industrial Lighting Products | Industrial Lighting Products | VOL22-36WLED-UNIV-30-XXXXX | Indoor Luminaires | Troffer | 2x2 Luminaires for Ambient Lighting of Interior Commercial Spaces | Standard | TRUE | 3348 | 94.81 | 35.32 | 15.34 | 0.93 | 3185 | 84 | 5 | 50000 | 6/23/2015 | Dimmable | Continuous (Can dim down to ≤ 10% (W)) | Not Yet Verified |  | 2.1 | 3348.3 | 94.81 | 36 | 20 | 0.996 | 3000 | 80
PU9GUPWZ | Industrial Lighting Products | Industrial Lighting Products | VOL22-36WLED-UNIV-35-XXXXX | Indoor Luminaires | Troffer | 2x2 Luminaires for Ambient Lighting of Interior Commercial Spaces | Standard | FALSE | [9 empty] | 6/23/2015 | Dimmable | Continuous (Can dim down to ≤ 10% (W)) | Not Yet Verified |  |  | 3440.6 | 97.63 | 36 | 20 | 0.996 | 3500 | 80
P5BENVUM | Industrial Lighting Products | Industrial Lighting Products | VOL22-36WLED-UNIV-40-XXXXX | Indoor Luminaires | Troffer | 2x2 Luminaires for Ambient Lighting of Interior Commercial Spaces | Standard | FALSE | [9 empty] | 6/23/2015 | Dimmable | Continuous (Can dim down to ≤ 10% (W)) | Not Yet Verified |  |  | 3510.1 | 99.21 | 36 | 20 | 0.996 | 4000 | 80
PWSS5BWE | Industrial Lighting Products | Industrial Lighting Products | VOL22-36WLED-UNIV-50-XXXXX | Indoor Luminaires | Troffer | 2x2 Luminaires for Ambient Lighting of Interior Commercial Spaces | Standard | FALSE | [9 empty] | 6/23/2015 | Dimmable | Continuous (Can dim down to ≤ 10% (W)) | Not Yet Verified |  |  | 3563.3 | 100.1 | 36 | 20 | 0.996 | 5000 | 80
PYYRG836 | Industrial Lighting Products | Industrial Lighting Products | BIF22-25WLED-UNIV-30-XXXXX | Indoor Retrofit Kit | Troffer | Integrated Retrofit Kits for 2x2 Luminaires | Premium | TRUE | 2608 | 112.5 | 23.2 | 7 | 0.962 | 3108 | 83 | 5 | 50000 | 9/27/2016 | Dimmable | Continuous (Can dim down to ≤ 10% (W)) | No |  | 3.1 | 2712 | 113 | 24 | 7 | 0.96 | 3000 | 80
PQ4H8T8H | Industrial Lighting Products | Industrial Lighting Products | BIF22-25WLED-UNIV-35-XXXXX | Indoor Retrofit Kit | Troffer | Integrated Retrofit Kits for 2x2 Luminaires | Premium | FALSE | [9 empty] | 9/27/2016 | Dimmable | Continuous (Can dim down to ≤ 10% (W)) | No |  |  | 2736 | 114 | 24 | 7 | 0.96 | 3500 | 80
P8RZD1KT | Industrial Lighting Products | Industrial Lighting Products | BIF22-25WLED-UNIV-40-XXXXX | Indoor Retrofit Kit | Troffer | Integrated Retrofit Kits for 2x2 Luminaires | Premium | FALSE | [9 empty] | 5/19/2015 | Dimmable | Continuous (Can dim down to ≤ 10% (W)) | No | Updated 9/27/2016 |  | 2760 | 115 | 24 | 7 | 0.96 | 4000 | 80
PN36NJ8Q | Industrial Lighting Products | Industrial Lighting Products | BIF22-25WLED-UNIV-50-XXXXX | Indoor Retrofit Kit | Troffer | Integrated Retrofit Kits for 2x2 Luminaires | Premium | FALSE | [9 empty] | 9/27/2016 | Dimmable | Continuous (Can dim down to ≤ 10% (W)) | No |  |  | 2880 | 120 | 24 | 7 | 0.96 | 5000 | 80
P3D8EWVF | Industrial Lighting Products | Industrial Lighting Products | BIF22-30WLED-UNIV-30-XXXXX | Indoor Retrofit Kit | Troffer | Integrated Retrofit Kits for 2x2 Luminaires | Premium | TRUE | 3300 | 113 | 29.2 | 6 | 0.974 | 3145 | 83 | 5 | 50000 | 9/27/2016 | Dimmable | Continuous (Can dim down to ≤ 10% (W)) | No |  | 3.1 | 3480 | 116 | 30 | 6 | 0.97 | 3000 | 80
P1FV3G2W | Industrial Lighting Products | Industrial Lighting Products | BIF22-30WLED-UNIV-35-XXXXX | Indoor Retrofit Kit | Troffer | Integrated Retrofit Kits for 2x2 Luminaires | Premium | FALSE | [9 empty] | 9/27/2016 | Dimmable | Continuous (Can dim down to ≤ 10% (W)) | No |  |  | 3540 | 118 | 30 | 6 | 0.97 | 3500 | 80
PCEKENST | Industrial Lighting Products | Industrial Lighting Products | BIF22-30WLED-UNIV-40-XXXXX | Indoor Retrofit Kit | Troffer | Integrated Retrofit Kits for 2x2 Luminaires | Premium | FALSE | [9 empty] | 5/19/2015 | Dimmable | Continuous (Can dim down to ≤ 10% (W)) | No | Updated 9/27/2016 |  | 3600 | 120 | 30 | 6 | 0.97 | 4000 | 80
PVZF5MCK | Industrial Lighting Products | Industrial Lighting Products | BIF22-30WLED-UNIV-50-XXXXX | Indoor Retrofit Kit | Troffer | Integrated Retrofit Kits for 2x2 Luminaires | Premium | FALSE | [9 empty] | 9/27/2016 | Dimmable | Continuous (Can dim down to ≤ 10% (W)) | No |  |  | 3660 | 122 | 30 | 6 | 0.97 | 5000 | 80
P956MS32 | Industrial Lighting Products | Industrial Lighting Products | FLTR22-19WLED-UNIV-30-XXXXX | Indoor Retrofit Kit | Troffer | Integrated Retrofit Kits for 2x2 Luminaires | Standard | TRUE | 2180 | 114.68 | 19.01 | 14.6 | 0.935 | 3051 | 83.1 | 5 | 100000 | 3/14/2016 | Dimmable | Continuous (Can dim down to ≤ 10% (W)) | Yes |  | 3.1 | 2180 | 115.59 | 18.86 | 14.6 | 0.935 | 3000 | 80
PX72FHTF | Industrial Lighting Products | Industrial Lighting Products | FLTR22-45WLED-UNIV-30-XXXXX | Indoor Retrofit Kit | Troffer | Integrated Retrofit Kits for 2x2 Luminaires | Standard | TRUE | 4663 | 104.93 | 44.44 | 4.92 | 0.998 | 3076 | 82.8 | 5 | 100000 | 3/14/2016 | Dimmable | Continuous (Can dim down to ≤ 10% (W)) | Yes |  | 3.1 | 4663 | 104.93 | 44.44 | 14.6 | 0.935 | 3000 | 80
PUEY9NDX | Industrial Lighting Products | Industrial Lighting Products | FLTR22-45WLED-UNIV-40-XXXXX | Indoor Retrofit Kit | Troffer | Integrated Retrofit Kits for 2x2 Luminaires | Premium | TRUE | 4735 | 106.72 | 44.37 | 5.12 | 0.998 | 4066 | 84.3 | 5 | 100000 | 3/14/2016 | Dimmable | Continuous (Can dim down to ≤ 10% (W)) | Yes |  | 3.1 | 4735 | 106.72 | 44.37 | 14.6 | 0.935 | 4000 | 80
PTX27HZP | Industrial Lighting Products | Industrial Lighting Products | FLTR22-45WLED-UNIV-35-XXXXX | Indoor Retrofit Kit | Troffer | Integrated Retrofit Kits for 2x2 Luminaires | Standard | FALSE | [9 empty] | 3/14/2016 | Dimmable | Continuous (Can dim down to ≤ 10% (W)) | Yes |  |  | 4695 | 105.82 | 44.37 | 14.6 | 0.935 | 3500 | 80
PP47B4BE | Industrial Lighting Products | Industrial Lighting Products | FLTR22-19WLED-UNIV-35-XXXXX | Indoor Retrofit Kit | Troffer | Integrated Retrofit Kits for 2x2 Luminaires | Standard | FALSE | [9 empty] | 3/14/2016 | Dimmable | Continuous (Can dim down to ≤ 10% (W)) | Yes |  |  | 2199 | 116.57 | 18.86 | 14.6 | 0.935 | 3500 | 80
PW2W53MS | Industrial Lighting Products | Industrial Lighting Products | FLTR22-19WLED-UNIV-40-XXXXX | Indoor Retrofit Kit | Troffer | Integrated Retrofit Kits for 2x2 Luminaires | Premium | FALSE | [9 empty] | 3/14/2016 | Dimmable | Continuous (Can dim down to ≤ 10% (W)) | Yes |  |  | 2217 | 117.56 | 18.86 | 14.6 | 0.935 | 4000 | 80
PVK2XSRY | Industrial Lighting Products | Industrial Lighting Products | FLTR22-30WLED-UNIV-30-XXXXX | Indoor Retrofit Kit | Troffer | Integrated Retrofit Kits for 2x2 Luminaires | Standard | FALSE | [9 empty] | 3/14/2016 | Dimmable | Continuous (Can dim down to ≤ 10% (W)) | Yes |  |  | 3328 | 110.95 | 30 | 14.6 | 0.935 | 3000 | 80
P2P8QFM9 | Industrial Lighting Products | Industrial Lighting Products | FLTR22-30WLED-UNIV-35-XXXXX | Indoor Retrofit Kit | Troffer | Integrated Retrofit Kits for 2x2 Luminaires | Standard | FALSE | [9 empty] | 3/14/2016 | Dimmable | Continuous (Can dim down to ≤ 10% (W)) | Yes |  |  | 3357 | 111.88 | 30 | 14.6 | 0.935 | 3500 | 80
PM2KA8UJ | Industrial Lighting Products | Industrial Lighting Products | FLTR22-30WLED-UNIV-40-XXXXX | Indoor Retrofit Kit | Troffer | Integrated Retrofit Kits for 2x2 Luminaires | Premium | FALSE | [9 empty] | 3/14/2016 | Dimmable | Continuous (Can dim down to ≤ 10% (W)) | Yes |  |  | 3385 | 112.82 | 30 | 14.6 | 0.935 | 4000 | 80
P00001FSV | Infalite | Infalite | ZY-P4-40W CDS (4000K) | Indoor Luminaires | Troffer | 2x2 Luminaires for Ambient Lighting of Interior Commercial Spaces | Standard | TRUE | 3366 | 89.41 | 37.64 | 16.5 | 0.908 | 3893 | 82 | 5 | 50000 | 10/7/2013 | Not Yet Verified | Not Yet Verified | Not Yet Verified |  | 1.7 | 3366 | 89.41 | 37.64 |  | 0.9936 | 3893
P00001FSW | Infalite | Infalite | ZY-P4-40W CNS (4000K) | Indoor Luminaires | Troffer | 2x2 Luminaires for Ambient Lighting of Interior Commercial Spaces | Standard | FALSE | [9 empty] | 10/7/2013 | Not Yet Verified | Not Yet Verified | Not Yet Verified |  |  | 3366 | 89.41 | 37.64 |  | 0.9936 | 3893
P00001FSX | Infalite | Infalite | ZY-P4-60W CDS (4000K) | Indoor Luminaires | Troffer | 2x2 Luminaires for Ambient Lighting of Interior Commercial Spaces | Standard | TRUE | 4760 | 87.73 | 54.26 | 18.4 | 0.904 | 4041 | 83 | 5 | 50000 | 10/7/2013 | Not Yet Verified | Not Yet Verified | Not Yet Verified |  | 1.7 | 4760 | 87.73 | 54.26 |  | 0.9946 | 4041
P00001FSY | Infalite | Infalite | ZY-P4-60W CNS (4000K) | Indoor Luminaires | Troffer | 2x2 Luminaires for Ambient Lighting of Interior Commercial Spaces | Standard | FALSE | [9 empty] | 10/7/2013 | Not Yet Verified | Not Yet Verified | Not Yet Verified |  |  | 4760 | 87.73 | 54.26 |  | 0.9946 | 4041
P1UBEZNN | Infalite | Infalite | INF-PAN-30W-2X2-ND (3000K) | Indoor Luminaires | Troffer | 2x2 Luminaires for Ambient Lighting of Interior Commercial Spaces | Standard | TRUE | 2706.6 | 85.9 | 31.5 | 21.12 | 0.8914 | 3064 | 80.9 | 5 | 50000 | 10/30/2014 | Not Yet Verified | Not Yet Verified | Not Yet Verified |  | 2.1 | 2706 | 85.9 | 30 |  | 0.9 | 3000
PF9X2VYV | Infalite | Infalite | INF-PAN-30W-2X2-ND (3500K) | Indoor Luminaires | Troffer | 2x2 Luminaires for Ambient Lighting of Interior Commercial Spaces | Standard | FALSE | [9 empty] | 10/30/2014 | Not Yet Verified | Not Yet Verified | Not Yet Verified |  |  | 2706 | 85.9 | 30 |  | 0.9 | 3500
PFD1P1YR | Infalite | Infalite | INF-PAN-30W-2X2-ND (4000K) | Indoor Luminaires | Troffer | 2x2 Luminaires for Ambient Lighting of Interior Commercial Spaces | Standard | FALSE | [9 empty] | 10/30/2014 | Not Yet Verified | Not Yet Verified | Not Yet Verified |  |  | 2706 | 85.9 | 30 |  | 0.9 | 4000
P3M1GPC8 | Infalite | Infalite | INF-PAN-30W-2X2-ND (4500K) | Indoor Luminaires | Troffer | 2x2 Luminaires for Ambient Lighting of Interior Commercial Spaces | Standard | FALSE | [9 empty] | 10/30/2014 | Not Yet Verified | Not Yet Verified | Not Yet Verified |  |  | 2706 | 85.9 | 30 |  | 0.9 | 4500
PWCA4293 | Infalite | Infalite | INF-PAN-30W-2X2-ND (5000K) | Indoor Luminaires | Troffer | 2x2 Luminaires for Ambient Lighting of Interior Commercial Spaces | Standard | FALSE | [9 empty] | 10/30/2014 | Not Yet Verified | Not Yet Verified | Not Yet Verified |  |  | 2706 | 85.9 | 30 |  | 0.9 | 5000
PKUPRP2Z | Infalite | Infalite | INF-PAN-30W-2X2-D (3000K) | Indoor Luminaires | Troffer | 2x2 Luminaires for Ambient Lighting of Interior Commercial Spaces | Standard | FALSE | [9 empty] | 10/30/2014 | Not Yet Verified | Not Yet Verified | Not Yet Verified |  |  | 2706 | 85.9 | 30 |  | 0.9 | 3000
PCAH71HX | Infalite | Infalite | INF-PAN-30W-2X2-D (3500K) | Indoor Luminaires | Troffer | 2x2 Luminaires for Ambient Lighting of Interior Commercial Spaces | Standard | FALSE | [9 empty] | 10/30/2014 | Not Yet Verified | Not Yet Verified | Not Yet Verified |  |  | 2706 | 85.9 | 30 |  | 0.9 | 3500
PUBB7S48 | Infalite | Infalite | INF-PAN-30W-2X2-D (4000K) | Indoor Luminaires | Troffer | 2x2 Luminaires for Ambient Lighting of Interior Commercial Spaces | Standard | FALSE | [9 empty] | 10/30/2014 | Not Yet Verified | Not Yet Verified | Not Yet Verified |  |  | 2706 | 85.9 | 30 |  | 0.9 | 4000
P42C1GNX | Infalite | Infalite | INF-PAN-30W-2X2-D (4500K) | Indoor Luminaires | Troffer | 2x2 Luminaires for Ambient Lighting of Interior Commercial Spaces | Standard | FALSE | [9 empty] | 10/30/2014 | Not Yet Verified | Not Yet Verified | Not Yet Verified |  |  | 2706 | 85.9 | 30 |  | 0.9 | 4500
PDPF77RY | Infalite | Infalite | INF-PAN-30W-2X2-D (5000K) | Indoor Luminaires | Troffer | 2x2 Luminaires for Ambient Lighting of Interior Commercial Spaces | Standard | FALSE | [9 empty] | 10/30/2014 | Not Yet Verified | Not Yet Verified | Not Yet Verified |  |  | 2816.5 | 89.7 | 30 |  | 0.9 | 5000
PD8VJC3A | Infalite | Infalite | INF-PAN-40W-2X2-ND (3000K) | Indoor Luminaires | Troffer | 2x2 Luminaires for Ambient Lighting of Interior Commercial Spaces | Standard | TRUE | 3296 | 83.2 | 39.6 | 15.68 | 0.9146 | 3101 | 80.7 | 5 | 50000 | 10/30/2014 | Not Yet Verified | Not Yet Verified | Not Yet Verified |  | 2.1 | 3296 | 83.2 | 40 |  | 0.9 | 3000
P62VY9AM | Infalite | Infalite | INF-PAN-40W-2X2-ND (3500K) | Indoor Luminaires | Troffer | 2x2 Luminaires for Ambient Lighting of Interior Commercial Spaces | Standard | FALSE | [9 empty] | 10/30/2014 | Not Yet Verified | Not Yet Verified | Not Yet Verified |  |  | 3296 | 83.2 | 40 |  | 0.9 | 3500
PWRY925K | Infalite | Infalite | INF-PAN-40W-2X2-ND (4000K) | Indoor Luminaires | Troffer | 2x2 Luminaires for Ambient Lighting of Interior Commercial Spaces | Standard | FALSE | [9 empty] | 10/30/2014 | Not Yet Verified | Not Yet Verified | Not Yet Verified |  |  | 3296 | 83.2 | 40 |  | 0.9 | 4000
PY4SGGD5 | Infalite | Infalite | INF-PAN-40W-2X2-ND (4500K) | Indoor Luminaires | Troffer | 2x2 Luminaires for Ambient Lighting of Interior Commercial Spaces | Standard | FALSE | [9 empty] | 10/30/2014 | Not Yet Verified | Not Yet Verified | Not Yet Verified |  |  | 3296 | 83.2 | 40 |  | 0.9 | 4500
P4A39MKG | Infalite | Infalite | INF-PAN-40W-2X2-ND (5000K) | Indoor Luminaires | Troffer | 2x2 Luminaires for Ambient Lighting of Interior Commercial Spaces | Standard | FALSE | [9 empty] | 10/30/2014 | Not Yet Verified | Not Yet Verified | Not Yet Verified |  |  | 3464 | 91.9 | 40 |  | 0.9 | 5000
PTA23SWY | Infalite | Infalite | INF-PAN-40W-2X2-D (3000K) | Indoor Luminaires | Troffer | 2x2 Luminaires for Ambient Lighting of Interior Commercial Spaces | Standard | FALSE | [9 empty] | 10/30/2014 | Not Yet Verified | Not Yet Verified | Not Yet Verified |  |  | 3296 | 83.2 | 40 |  | 0.9 | 3000
P2R8WZC8 | Infalite | Infalite | INF-PAN-40W-2X2-D (3500K) | Indoor Luminaires | Troffer | 2x2 Luminaires for Ambient Lighting of Interior Commercial Spaces | Standard | FALSE | [9 empty] | 10/30/2014 | Not Yet Verified | Not Yet Verified | Not Yet Verified |  |  | 3296 | 83.2 | 40 |  | 0.9 | 3500
PKRUF3H8 | Infalite | Infalite | INF-PAN-40W-2X2-D (4000K) | Indoor Luminaires | Troffer | 2x2 Luminaires for Ambient Lighting of Interior Commercial Spaces | Standard | FALSE | [9 empty] | 10/30/2014 | Not Yet Verified | Not Yet Verified | Not Yet Verified |  |  | 3296 | 83.2 | 40 |  | 0.9 | 4000
PGM8MKPU | Infalite | Infalite | INF-PAN-40W-2X2-D (4500K) | Indoor Luminaires | Troffer | 2x2 Luminaires for Ambient Lighting of Interior Commercial Spaces | Standard | FALSE | [9 empty] | 10/30/2014 | Not Yet Verified | Not Yet Verified | Not Yet Verified |  |  | 3296 | 83.2 | 40 |  | 0.9 | 4500
P7X84Z2Y | Infalite | Infalite | INF-PAN-40W-2X2-D (5000K) | Indoor Luminaires | Troffer | 2x2 Luminaires for Ambient Lighting of Interior Commercial Spaces | Standard | FALSE | [9 empty] | 10/30/2014 | Not Yet Verified | Not Yet Verified | Not Yet Verified |  |  | 3464 | 91.9 | 40 |  | 0.9 | 5000
PT1JM78E | Infalite | Infalite | INF-PAN-60W-2X2-ND (3000K) | Indoor Luminaires | Troffer | 2x2 Luminaires for Ambient Lighting of Interior Commercial Spaces | Standard | TRUE | 4687.6 | 83.6 | 56.1 | 17.11 | 0.91 | 3097 | 80.6 | 5 | 50000 | 10/30/2014 | Not Yet Verified | Not Yet Verified | Not Yet Verified |  | 2.1 | 4687.6 | 83.6 | 56.1 |  | 0.9949 | 3000
PQ4645UX | Infalite | Infalite | INF-PAN-60W-2X2-ND (3500K) | Indoor Luminaires | Troffer | 2x2 Luminaires for Ambient Lighting of Interior Commercial Spaces | Standard | FALSE | [9 empty] | 10/30/2014 | Not Yet Verified | Not Yet Verified | Not Yet Verified |  |  | 4687.6 | 83.6 | 56.1 |  | 0.9949 | 3500
PZ9BQ73P | Infalite | Infalite | INF-PAN-60W-2X2-ND (4000K) | Indoor Luminaires | Troffer | 2x2 Luminaires for Ambient Lighting of Interior Commercial Spaces | Standard | FALSE | [9 empty] | 10/30/2014 | Not Yet Verified | Not Yet Verified | Not Yet Verified |  |  | 4687.6 | 83.6 | 56.1 |  | 0.9949 | 4000
P55523J2 | Infalite | Infalite | INF-PAN-60W-2X2-ND (4500K) | Indoor Luminaires | Troffer | 2x2 Luminaires for Ambient Lighting of Interior Commercial Spaces | Standard | FALSE | [9 empty] | 10/30/2014 | Not Yet Verified | Not Yet Verified | Not Yet Verified |  |  | 4687.6 | 83.6 | 56.1 |  | 0.9949 | 4500
PX7XYDGY | Infalite | Infalite | INF-PAN-60W-2X2-ND (5000K) | Indoor Luminaires | Troffer | 2x2 Luminaires for Ambient Lighting of Interior Commercial Spaces | Standard | FALSE | [9 empty] | 10/30/2014 | Not Yet Verified | Not Yet Verified | Not Yet Verified |  |  | 4804.3 | 85.3 | 56.3 |  | 0.9945 | 5000
PT871Q7M | Infalite | Infalite | INF-PAN-60W-2X2-D (3000K) | Indoor Luminaires | Troffer | 2x2 Luminaires for Ambient Lighting of Interior Commercial Spaces | Standard | FALSE | [9 empty] | 10/30/2014 | Not Yet Verified | Not Yet Verified | Not Yet Verified |  |  | 4687.6 | 83.6 | 56.1 |  | 0.9949 | 3000
PUPXKPHK | Infalite | Infalite | INF-PAN-60W-2X2-D (3500K) | Indoor Luminaires | Troffer | 2x2 Luminaires for Ambient Lighting of Interior Commercial Spaces | Standard | FALSE | [9 empty] | 10/30/2014 | Not Yet Verified | Not Yet Verified | Not Yet Verified |  |  | 4687.6 | 83.6 | 56.1 |  | 0.9949 | 3500
PFK486NQ | Infalite | Infalite | INF-PAN-60W-2X2-D (4000K) | Indoor Luminaires | Troffer | 2x2 Luminaires for Ambient Lighting of Interior Commercial Spaces | Standard | FALSE | [9 empty] | 10/30/2014 | Not Yet Verified | Not Yet Verified | Not Yet Verified |  |  | 4687.6 | 83.6 | 56.1 |  | 0.9949 | 4000
PDDC5YEC | Infalite | Infalite | INF-PAN-60W-2X2-D (4500K) | Indoor Luminaires | Troffer | 2x2 Luminaires for Ambient Lighting of Interior Commercial Spaces | Standard | FALSE | [9 empty] | 10/30/2014 | Not Yet Verified | Not Yet Verified | Not Yet Verified |  |  | 4687.6 | 83.6 | 56.1 |  | 0.9949 | 4500
P22ZY1DD | Infalite | Infalite | INF-PAN-60W-2X2-D (5000K) | Indoor Luminaires | Troffer | 2x2 Luminaires for Ambient Lighting of Interior Commercial Spaces | Standard | FALSE | [9 empty] | 10/30/2014 | Not Yet Verified | Not Yet Verified | Not Yet Verified |  |  | 4804.3 | 85.3 | 56.3 |  | 0.9945 | 5000
PWGSX8XU | Infinite Energy Solutions, LLC | IES | IES-KK-PS-22WW-40-LUSA | Indoor Luminaires | Troffer | 2x2 Luminaires for Ambient Lighting of Interior Commercial Spaces | Standard | TRUE | 3501.96 | 93.39 | 37.5 | 13.7 | 0.92 | 2915 | 79.5 | 5 | 50000 | 3/25/2015 | Not Dimmable | Not Dimmable | Not Yet Verified |  | 2.1 | 3400 | 85 | 40 | 20 | 0.9 | 3000 | 80
PJGJZQVW | Infinite Energy Solutions, LLC | IES | IES-KK-PS-22DW-40-LUSA | Indoor Luminaires | Troffer | 2x2 Luminaires for Ambient Lighting of Interior Commercial Spaces | Standard | FALSE | [9 empty] | 3/25/2015 | Not Dimmable | Not Dimmable | Not Yet Verified |  |  | 3400 | 85 | 40 | 20 | 0.9 | 4000 | 80
PW9YDTVM | Infinite Energy Solutions, LLC | IES | IES-KK-PS-22EW-40-LUSA | Indoor Luminaires | Troffer | 2x2 Luminaires for Ambient Lighting of Interior Commercial Spaces | Standard | FALSE | [9 empty] | 3/25/2015 | Not Dimmable | Not Dimmable | Not Yet Verified |  |  | 3400 | 85 | 40 | 20 | 0.9 | 5000 | 80
P00001JVC | Initial-LED Inc. | Initial-LED | INIT-PL2X2-40.110.277.C4000K | Indoor Luminaires | Troffer | 2x2 Luminaires for Ambient Lighting of Interior Commercial Spaces | Standard | TRUE | 3576.2 | 89.14 | 40.11 | 15.7 | 0.923 | 3912 | 81.8 | 5 | 50000 | 6/20/2014 | Not Yet Verified | Not Yet Verified | Not Yet Verified |  | 2 |  | 85 | 40 |  | 0.9 | 4000 | 80
P00001JVD | Initial-LED Inc. | Initial-LED | INIT-PL2X2-40.110.277.C5000K | Indoor Luminaires | Troffer | 2x2 Luminaires for Ambient Lighting of Interior Commercial Spaces | Standard | FALSE | [9 empty] | 6/20/2014 | Not Yet Verified | Not Yet Verified | Not Yet Verified |  |  |  | 85 | 40 |  | 0.9 | 5000 | 80
P00001JVE | Initial-LED Inc. | Initial-LED | INIT-PL2X2-60.110.277.C3000K | Indoor Luminaires | Troffer | 2x2 Luminaires for Ambient Lighting of Interior Commercial Spaces | Standard | TRUE | 4690.7 | 85.99 | 54.86 | 17.4 | 0.9 | 3049 | 81 | 5 | 50000 | 6/20/2014 | Not Yet Verified | Not Yet Verified | Not Yet Verified |  | 2 |  | 85 | 60 |  | 0.9 | 3000 | 80
P00001JVF | Initial-LED Inc. | Initial-LED | INIT-PL2X2-60.110.277.C5000K | Indoor Luminaires | Troffer | 2x2 Luminaires for Ambient Lighting of Interior Commercial Spaces | Standard | FALSE | [9 empty] | 6/20/2014 | Not Yet Verified | Not Yet Verified | Not Yet Verified |  |  |  | 85 | 60 |  | 0.9 | 5000 | 80
P5MRMVCN | InnoLED Lighting, Inc. | InnoLED Lighting | INNO-PL22-DM-4KH | Indoor Luminaires | Troffer | 2x2 Luminaires for Ambient Lighting of Interior Commercial Spaces | Premium | TRUE | 5048.5 | 127.02 | 39.75 | 14.93 | 0.9268 | 3971 | 83.5 | 5 | 50000 | 6/14/2016 | Dimmable | Continuous (Can dim down to ≤ 10% (W)) | No |  | 3.1 | 5048.5 | 127.02 | 39.75 | 14.93 | 0.9268 | 4000 | 83.5
P61NNKDX | InnoLED Lighting, Inc. | InnoLED Lighting | INNO-PL22-DM-5KH | Indoor Luminaires | Troffer | 2x2 Luminaires for Ambient Lighting of Interior Commercial Spaces | Premium | FALSE | [9 empty] | 6/14/2016 | Dimmable | Continuous (Can dim down to ≤ 10% (W)) | No |  |  | 5228 | 130.67 | 40.01 | 14.81 | 0.9253 | 5000 | 81.7
P00000WXP | Innovative Lighting, LLC | Innovative Lighting | 785-0212-4-2B [120V ONLY] | Indoor Luminaires | Troffer | 2x2 Luminaires for Ambient Lighting of Interior Commercial Spaces | Standard | TRUE | 3125 | 92.2 | 33.84 | 3.83 | 0.935 | 3642 | 83.3 | 10 | 120000 | 7/15/2013 | Not Yet Verified | Not Yet Verified | Not Yet Verified |  | 2 | 3010 | 89.1 | 33.8 |  |  | 3500 | 83.3
P00000WXQ | Innovative Lighting, LLC | Innovative Lighting | 785-6212-4-2B [120V ONLY] | Indoor Luminaires | Troffer | 2x2 Luminaires for Ambient Lighting of Interior Commercial Spaces | Standard | TRUE | 3057 | 92.5 | 33.06 | 3.77 | 0.989 | 4236 | 85.2 | 10 | 120000 | 6/28/2013 | Not Yet Verified | Not Yet Verified | Not Yet Verified |  | 2 |  | 90.1 | 33 |  |  | 4000 | 85.2
P5QWEMA9 | Innovative Lighting, LLC | Innovative Lighting | 781-0122-1 | Indoor Luminaires | Troffer | 2x2 Luminaires for Ambient Lighting of Interior Commercial Spaces | Standard | TRUE | 2869.27 | 85.98 | 33.37 | 5.5 | 0.913 | 3583 | 81.4 | 5 | 50000 | 11/24/2014 | Dimmable | Continuous (Can dim down to ≤ 10% (W)) | Not Yet Verified |  | 2.1 | 2975 | 85 | 35 | 10 | 0.99 | 3500 | 80
PHZFKV6T | Innovative Lighting, LLC | Innovative Lighting | 781-6122-1 | Indoor Luminaires | Troffer | 2x2 Luminaires for Ambient Lighting of Interior Commercial Spaces | Standard | FALSE | [9 empty] | 11/24/2014 | Dimmable | Continuous (Can dim down to ≤ 10% (W)) | Not Yet Verified |  |  | 3000 | 85.71 | 35 | 10 | 0.99 | 4000 | 80
P9R7366Z | Innovative Lighting, LLC | Innovative Lighting | 781-5122-1 | Indoor Luminaires | Troffer | 2x2 Luminaires for Ambient Lighting of Interior Commercial Spaces | Standard | FALSE | [9 empty] | 11/24/2014 | Dimmable | Continuous (Can dim down to ≤ 10% (W)) | Not Yet Verified |  |  | 3100 | 88.57 | 35 | 10 | 0.99 | 5000 | 80
P3AEQF8D | Innovative Lighting, LLC | Innovative Lighting | 781-0022-1 | Indoor Luminaires | Troffer | 2x2 Luminaires for Ambient Lighting of Interior Commercial Spaces | Standard | TRUE | 3583.32 | 82.74 | 43.31 | 6 | 0.942 | 3411 | 86.4 | 5 | 50000 | 9/16/2014 | Not Yet Verified | Not Yet Verified | Not Yet Verified |  | 2 | 3600 | 86 | 42 |  | 0.95 | 3500 | 85
PJEQH2G1 | Innovative Lighting, LLC | Innovative Lighting | 781-6022-1 | Indoor Luminaires | Troffer | 2x2 Luminaires for Ambient Lighting of Interior Commercial Spaces | Standard | FALSE | [9 empty] | 9/16/2014 | Not Yet Verified | Not Yet Verified | Not Yet Verified |  |  | 3600 | 86 | 42 |  | 0.95 | 4000 | 85
PGS9J7GW | Innovative Lighting, LLC | Innovative Lighting | 781-5022-1 | Indoor Luminaires | Troffer | 2x2 Luminaires for Ambient Lighting of Interior Commercial Spaces | Standard | FALSE | [9 empty] | 9/16/2014 | Not Yet Verified | Not Yet Verified | Not Yet Verified |  |  | 3600 | 86 | 42 |  | 0.95 | 5000 | 85
PUAF6AWM | Intelligent Energy Optimizers LLC | OptieoLED | OptieoLED20W2x2Panel30KD | Indoor Luminaires | Troffer | 2x2 Luminaires for Ambient Lighting of Interior Commercial Spaces | Standard | TRUE | 2195.316 | 110.65 | 19.84 | 18.56 | 0.962 | 2911 | 82.5 | 5 | 50000 | 1/27/2016 | Dimmable | Continuous (Can dim down to ≤ 10% (W)) | No |  | 3 | 2195.316 | 110.65 | 19.84 | 18.56 | 0.984 | 2911 | 82.2
PBR98CEC | Intelligent Energy Optimizers LLC | OptieoLED | OptieoLED20W2x2Panel30KN | Indoor Luminaires | Troffer | 2x2 Luminaires for Ambient Lighting of Interior Commercial Spaces | Standard | FALSE | [9 empty] | 1/27/2016 | Not Dimmable | Not Dimmable | No |  |  | 2195.316 | 110.65 | 19.84 | 18.56 | 0.984 | 2911 | 82.2
PE7MKBDR | Intelligent Energy Optimizers LLC | OptieoLED | OptieoLED20W2x2Panel35KD | Indoor Luminaires | Troffer | 2x2 Luminaires for Ambient Lighting of Interior Commercial Spaces | Standard | FALSE | [9 empty] | 1/27/2016 | Dimmable | Continuous (Can dim down to ≤ 10% (W)) | No |  |  | 2195.316 | 110.65 | 19.84 | 18.56 | 0.984 | 2911 | 82.2
PXE85VGC | Intelligent Energy Optimizers LLC | OptieoLED | OptieoLED20W2x2Panel35KN | Indoor Luminaires | Troffer | 2x2 Luminaires for Ambient Lighting of Interior Commercial Spaces | Standard | FALSE | [9 empty] | 1/27/2016 | Not Dimmable | Not Dimmable | No |  |  | 2195.316 | 110.65 | 19.84 | 18.56 | 0.984 | 2911 | 82.2
PY61E3NU | Intelligent Energy Optimizers LLC | OptieoLED | OptieoLED20W2x2Panel40KD | Indoor Luminaires | Troffer | 2x2 Luminaires for Ambient Lighting of Interior Commercial Spaces | Standard | FALSE | [9 empty] | 1/27/2016 | Dimmable | Continuous (Can dim down to ≤ 10% (W)) | No |  |  | 2195.316 | 110.65 | 19.84 | 18.56 | 0.984 | 2911 | 82.2
P29WGY4F | Intelligent Energy Optimizers LLC | OptieoLED | OptieoLED20W2x2Panel40KN | Indoor Luminaires | Troffer | 2x2 Luminaires for Ambient Lighting of Interior Commercial Spaces | Standard | FALSE | [9 empty] | 1/27/2016 | Not Dimmable | Not Dimmable | No |  |  | 2195.316 | 110.65 | 19.84 | 18.56 | 0.984 | 2911 | 82.2
PHEWSC17 | Intelligent Energy Optimizers LLC | OptieoLED | OptieoLED20W2x2Panel45KD | Indoor Luminaires | Troffer | 2x2 Luminaires for Ambient Lighting of Interior Commercial Spaces | Standard | FALSE | [9 empty] | 1/27/2016 | Dimmable | Continuous (Can dim down to ≤ 10% (W)) | No |  |  | 2195.316 | 110.65 | 19.84 | 18.56 | 0.984 | 2911 | 82.2
P8ZQAS36 | Intelligent Energy Optimizers LLC | OptieoLED | OptieoLED20W2x2Panel45KN | Indoor Luminaires | Troffer | 2x2 Luminaires for Ambient Lighting of Interior Commercial Spaces | Standard | FALSE | [9 empty] | 1/27/2016 | Not Dimmable | Not Dimmable | No |  |  | 2195.316 | 110.65 | 19.84 | 18.56 | 0.984 | 2911 | 82.2
P6HBRPHN | Intelligent Energy Optimizers LLC | OptieoLED | OptieoLED20W2x2Panel50KD | Indoor Luminaires | Troffer | 2x2 Luminaires for Ambient Lighting of Interior Commercial Spaces | Standard | FALSE | [9 empty] | 1/27/2016 | Dimmable | Continuous (Can dim down to ≤ 10% (W)) | No |  |  | 2352.325 | 119.23 | 19.73 | 18.31 | 0.984 | 4990 | 82.5
PUJ4J3UP | Intelligent Energy Optimizers LLC | OptieoLED | OptieoLED20W2x2Panel50KN | Indoor Luminaires | Troffer | 2x2 Luminaires for Ambient Lighting of Interior Commercial Spaces | Standard | FALSE | [9 empty] | 1/27/2016 | Not Dimmable | Not Dimmable | No |  |  | 2352.325 | 119.23 | 19.73 | 18.31 | 0.984 | 4990 | 82.5
P81CPJJQ | Intelligent Energy Optimizers LLC | OptieoLED | OptieoLED20W2x2Panel30KD-1 | Indoor Luminaires | Troffer | 2x2 Luminaires for Ambient Lighting of Interior Commercial Spaces | Standard | TRUE | 2033.89 | 102.36 | 19.87 | 12.9 | 0.949 | 2935 | 84.4 | 5 | 50000 | 1/27/2016 | Dimmable | Continuous (Can dim down to ≤ 10% (W)) | No |  | 3.1 | 2033.8 | 102.3 | 19.87 | 12.9 | 0.958 | 2935 | 84.4
P9MNSREZ | Intelligent Energy Optimizers LLC | OptieoLED | OptieoLED20W2x2Panel35KD-1 | Indoor Luminaires | Troffer | 2x2 Luminaires for Ambient Lighting of Interior Commercial Spaces | Standard | FALSE | [9 empty] | 1/27/2016 | Dimmable | Continuous (Can dim down to ≤ 10% (W)) | No |  |  | 2033.8 | 102.3 | 19.87 | 12.9 | 0.958 | 3500 | 84.4
PFMDKUX5 | Intelligent Energy Optimizers LLC | OptieoLED | OptieoLED20W2x2Panel40KD-1 | Indoor Luminaires | Troffer | 2x2 Luminaires for Ambient Lighting of Interior Commercial Spaces | Standard | FALSE | [9 empty] | 1/27/2016 | Dimmable | Continuous (Can dim down to ≤ 10% (W)) | No |  |  | 2033.8 | 102.3 | 19.87 | 12.9 | 0.958 | 4000 | 84.4
P1U2JW3Y | Intelligent Energy Optimizers LLC | OptieoLED | OptieoLED20W2x2Panel45KD-1 | Indoor Luminaires | Troffer | 2x2 Luminaires for Ambient Lighting of Interior Commercial Spaces | Standard | FALSE | [9 empty] | 1/27/2016 | Dimmable | Continuous (Can dim down to ≤ 10% (W)) | No |  |  | 2033.8 | 102.3 | 19.87 | 12.9 | 0.958 | 4500 | 84.4
P63HKGUA | Intelligent Energy Optimizers LLC | OptieoLED | OptieoLED20W2x2Panel50KD-1 | Indoor Luminaires | Troffer | 2x2 Luminaires for Ambient Lighting of Interior Commercial Spaces | Standard | FALSE | [9 empty] | 1/27/2016 | Dimmable | Continuous (Can dim down to ≤ 10% (W)) | No |  |  | 2149.1 | 108.2 | 19.85 | 12.9 | 0.949 | 5012 | 81.8
P9MXHTS6 | Intelligent Energy Optimizers LLC | OptieoLED | OptieoLED30W2x2Panel30KD | Indoor Luminaires | Troffer | 2x2 Luminaires for Ambient Lighting of Interior Commercial Spaces | Standard | TRUE | 3112.613 | 102.053 | 30.5 | 12.9 | 0.948 | 2981 | 83.6 | 5 | 50000 | 1/27/2016 | Dimmable | Continuous (Can dim down to ≤ 10% (W)) | No |  | 3.1 | 3112.6 | 102 | 30.5 | 12.9 | 0.948 | 2981 | 83.6
P6Z87CXN | Intelligent Energy Optimizers LLC | OptieoLED | OptieoLED30W2x2Panel30KN | Indoor Luminaires | Troffer | 2x2 Luminaires for Ambient Lighting of Interior Commercial Spaces | Standard | FALSE | [9 empty] | 1/27/2016 | Not Dimmable | Not Dimmable | No |  |  | 3112.6 | 102 | 30.5 | 12.9 | 0.948 | 2981 | 83.6
P7Z8H7TG | Intelligent Energy Optimizers LLC | OptieoLED | OptieoLED30W2x2Panel35KD | Indoor Luminaires | Troffer | 2x2 Luminaires for Ambient Lighting of Interior Commercial Spaces | Standard | FALSE | [9 empty] | 1/27/2016 | Dimmable | Continuous (Can dim down to ≤ 10% (W)) | No |  |  | 3112.6 | 102 | 30.5 | 12.9 | 0.948 | 3500 | 83.6
PFMDYS1D | Intelligent Energy Optimizers LLC | OptieoLED | OptieoLED30W2x2Panel35KN | Indoor Luminaires | Troffer | 2x2 Luminaires for Ambient Lighting of Interior Commercial Spaces | Standard | FALSE | [9 empty] | 1/27/2016 | Not Dimmable | Not Dimmable | No |  |  | 3112.6 | 102 | 30.5 | 12.9 | 0.948 | 3500 | 83.6
PUEGJWZF | Intelligent Energy Optimizers LLC | OptieoLED | OptieoLED30W2x2Panel40KD | Indoor Luminaires | Troffer | 2x2 Luminaires for Ambient Lighting of Interior Commercial Spaces | Standard | FALSE | [9 empty] | 1/27/2016 | Dimmable | Continuous (Can dim down to ≤ 10% (W)) | No |  |  | 3112.6 | 102 | 30.5 | 12.9 | 0.948 | 4000 | 83.6
PASCBF95 | Intelligent Energy Optimizers LLC | OptieoLED | OptieoLED30W2x2Panel40KN | Indoor Luminaires | Troffer | 2x2 Luminaires for Ambient Lighting of Interior Commercial Spaces | Standard | FALSE | [9 empty] | 1/27/2016 | Not Dimmable | Not Dimmable | No |  |  | 3112.6 | 102 | 30.5 | 12.9 | 0.948 | 4000 | 83.6
P53MTEK8 | Intelligent Energy Optimizers LLC | OptieoLED | OptieoLED30W2x2Panel45KD | Indoor Luminaires | Troffer | 2x2 Luminaires for Ambient Lighting of Interior Commercial Spaces | Standard | FALSE | [9 empty] | 1/27/2016 | Dimmable | Continuous (Can dim down to ≤ 10% (W)) | No |  |  | 3112.6 | 102 | 30.5 | 12.9 | 0.948 | 4500 | 83.6
PDJBJA44 | Intelligent Energy Optimizers LLC | OptieoLED | OptieoLED30W2x2Panel45KN | Indoor Luminaires | Troffer | 2x2 Luminaires for Ambient Lighting of Interior Commercial Spaces | Standard | FALSE | [9 empty] | 1/27/2016 | Not Dimmable | Not Dimmable | No |  |  | 3112.6 | 102 | 30.5 | 12.9 | 0.948 | 4500 | 83.6
PATVB13N | Intelligent Energy Optimizers LLC | OptieoLED | OptieoLED30W2x2Panel50KD | Indoor Luminaires | Troffer | 2x2 Luminaires for Ambient Lighting of Interior Commercial Spaces | Standard | FALSE | [9 empty] | 1/27/2016 | Dimmable | Continuous (Can dim down to ≤ 10% (W)) | No |  |  | 3279.8 | 107.5 | 30.5 | 12.9 | 0.949 | 5088 | 84.5
PU2XR8G7 | Intelligent Energy Optimizers LLC | OptieoLED | OptieoLED30W2x2Panel50KN | Indoor Luminaires | Troffer | 2x2 Luminaires for Ambient Lighting of Interior Commercial Spaces | Standard | FALSE | [9 empty] | 1/27/2016 | Not Dimmable | Not Dimmable | No |  |  | 3279.8 | 107.5 | 30.5 | 12.9 | 0.949 | 5088 | 84.5
PG6G1UMK | Intelligent Energy Optimizers LLC | OptieoLED | OptieoLED40W2x2Panel45KD | Indoor Luminaires | Troffer | 2x2 Luminaires for Ambient Lighting of Interior Commercial Spaces | Standard | FALSE | [9 empty] | 1/27/2016 | Dimmable | Continuous (Can dim down to ≤ 10% (W)) | Not Yet Verified |  |  | 3800 | 95 | 40 | 11.5 | 0.995 | 4500 | 83
PT2EMQEQ | Intelligent Energy Optimizers LLC | OptieoLED | OptieoLED40W2x2Panel45KN | Indoor Luminaires | Troffer | 2x2 Luminaires for Ambient Lighting of Interior Commercial Spaces | Standard | FALSE | [9 empty] | 1/27/2016 | Not Dimmable | Not Dimmable | Not Yet Verified |  |  | 3800 | 95 | 40 | 11.5 | 0.995 | 4500 | 83
P6UBXUD9 | Intelligent Energy Optimizers, LLC | OptieoLED | OptieoLED40W2*2Panel3KD | Indoor Luminaires | Troffer | 2x2 Luminaires for Ambient Lighting of Interior Commercial Spaces | Standard | TRUE | 3857.16 | 99 | 38.99 | 16.69 | 0.888 | 2974 | 82.6 | 5 | 50000 | 12/23/2015 | Dimmable | Continuous (Can dim down to ≤ 10% (W)) | Not Yet Verified |  | 2.1 | 3857.16 | 99 | 38.99 | 11.5 | 0.995 | 2974 | 83
PVZGD9C3 | Intelligent Energy Optimizers, LLC | OptieoLED | OptieoLED40W2*2Panel35KN | Indoor Luminaires | Troffer | 2x2 Luminaires for Ambient Lighting of Interior Commercial Spaces | Standard | FALSE | [9 empty] | 12/23/2015 | Not Dimmable | Not Dimmable | Not Yet Verified |  |  | 3800 | 95 | 40 | 11.5 | 0.995 | 3500 | 83
PQ8NJV4S | Intelligent Energy Optimizers, LLC | OptieoLED | OptieoLED40W2*2Panel35KD | Indoor Luminaires | Troffer | 2x2 Luminaires for Ambient Lighting of Interior Commercial Spaces | Standard | FALSE | [9 empty] | 12/23/2015 | Dimmable | Continuous (Can dim down to ≤ 10% (W)) | Not Yet Verified |  |  | 3800 | 95 | 40 | 11.5 | 0.995 | 3500 | 83
PQ2W763Z | Intelligent Energy Optimizers, LLC | OptieoLED | OptieoLED40W2*2Panel4KN | Indoor Luminaires | Troffer | 2x2 Luminaires for Ambient Lighting of Interior Commercial Spaces | Standard | FALSE | [9 empty] | 12/23/2015 | Not Dimmable | Not Dimmable | Not Yet Verified |  |  | 3800 | 95 | 40 | 11.5 | 0.995 | 4000 | 83
P4AZUDA2 | Intelligent Energy Optimizers, LLC | OptieoLED | OptieoLED40W2*2Panel4KD | Indoor Luminaires | Troffer | 2x2 Luminaires for Ambient Lighting of Interior Commercial Spaces | Standard | FALSE | [9 empty] | 12/23/2015 | Dimmable | Continuous (Can dim down to ≤ 10% (W)) | Not Yet Verified |  |  | 3800 | 95 | 40 | 11.5 | 0.995 | 4000 | 83
PQMGAB6N | Intelligent Energy Optimizers, LLC | OptieoLED | OptieoLED40W2*2Panel5KN | Indoor Luminaires | Troffer | 2x2 Luminaires for Ambient Lighting of Interior Commercial Spaces | Standard | FALSE | [9 empty] | 12/23/2015 | Not Dimmable | Not Dimmable | Not Yet Verified |  |  | 3800 | 95 | 40 | 11.5 | 0.995 | 5000 | 83
PX8DPN8M | Intelligent Energy Optimizers, LLC | OptieoLED | OptieoLED40W2*2Panel5KD | Indoor Luminaires | Troffer | 2x2 Luminaires for Ambient Lighting of Interior Commercial Spaces | Standard | FALSE | [9 empty] | 12/23/2015 | Dimmable | Continuous (Can dim down to ≤ 10% (W)) | Not Yet Verified |  |  | 3800 | 95 | 40 | 11.5 | 0.995 | 5000 | 83
P12KEY5H | Intelligent Energy Optimizers, LLC | OptieoLED | OptieoLED40W2*2Panel3KN | Indoor Luminaires | Troffer | 2x2 Luminaires for Ambient Lighting of Interior Commercial Spaces | Standard | FALSE | [9 empty] | 12/23/2015 | Not Dimmable | Not Dimmable | Not Yet Verified |  |  | 3800 | 95 | 40 | 11.5 | 0.995 | 3000 | 83
P00001KJK | IntelliLUM, LLC | IntelliLUM | QXR22-XX-24L40K-CVXXX-XX | Indoor Retrofit Kit | Troffer | Integrated Retrofit Kits for 2x2 Luminaires | Standard | TRUE | 2291 | 101.3 | 22.6 | 15.7 | 0.883 | 3950 | 83 | 5 | 50000 | 6/11/2014 | Not Yet Verified | Not Yet Verified | Not Yet Verified |  | 3.1 | 2291 | 101.3 | 22.6 |  |  | 4000 | 84
P00001KJQ | IntelliLUM, LLC | IntelliLUM | QXR22-XX-26L40K-CVXXX-XX | Indoor Retrofit Kit | Troffer | Integrated Retrofit Kits for 2x2 Luminaires | Standard | FALSE | [9 empty] | 6/11/2014 | Not Yet Verified | Not Yet Verified | Not Yet Verified |  |  | 2520 | 97.9 | 25.7 |  |  | 4000 | 84
P00001KJR | IntelliLUM, LLC | IntelliLUM | QXR22-XX-26L40K-FLXXX-XX | Indoor Retrofit Kit | Troffer | Integrated Retrofit Kits for 2x2 Luminaires | Standard | FALSE | [9 empty] | 6/11/2014 | Not Yet Verified | Not Yet Verified | Not Yet Verified |  |  | 2599 | 101 | 25.7 |  |  | 4000 | 84
P00001KJS | IntelliLUM, LLC | IntelliLUM | QXR22-XX-24L40K-FLXXX-XX | Indoor Retrofit Kit | Troffer | Integrated Retrofit Kits for 2x2 Luminaires | Standard | FALSE | [9 empty] | 6/11/2014 | Not Yet Verified | Not Yet Verified | Not Yet Verified |  |  | 2363 | 104.4 | 22.6 |  |  | 4000 | 84
P00001KJT | IntelliLUM, LLC | IntelliLUM | QXN22-XX-24L40K-CVXXX-XX | Indoor Luminaires | Troffer | 2x2 Luminaires for Ambient Lighting of Interior Commercial Spaces | Standard | TRUE | 2291 | 101.3 | 22.6 | 15.7 | 0.883 | 3950 | 83 | 5 | 50000 | 6/11/2014 | Not Yet Verified | Not Yet Verified | Not Yet Verified |  | 2.1 | 2291 | 101.3 | 22.6 |  |  | 4000 | 84
P00001KJU | IntelliLUM, LLC | IntelliLUM | QXN22-XX-36L40K-CVXXX-XX | Indoor Luminaires | Troffer | 2x2 Luminaires for Ambient Lighting of Interior Commercial Spaces | Standard | TRUE | 3548 | 87.2 | 40.7 | 11.5 | 0.918 | 4020 | 83 | 5 | 50000 | 6/11/2014 | Not Yet Verified | Not Yet Verified | Not Yet Verified |  | 2.1 | 3552 | 87.3 | 40.7 |  |  | 4000 | 84
P00001KJV | IntelliLUM, LLC | IntelliLUM | QXN22-XX-36L40K-FLXXX-XX | Indoor Luminaires | Troffer | 2x2 Luminaires for Ambient Lighting of Interior Commercial Spaces | Standard | FALSE | [9 empty] | 6/11/2014 | Not Yet Verified | Not Yet Verified | Not Yet Verified |  |  | 3665 | 90 | 40.7 |  |  | 4000 | 84
P00001KJW | IntelliLUM, LLC | IntelliLUM | QXN22-XX-34L40K-CVXXX-XX | Indoor Luminaires | Troffer | 2x2 Luminaires for Ambient Lighting of Interior Commercial Spaces | Standard | FALSE | [9 empty] | 6/11/2014 | Not Yet Verified | Not Yet Verified | Not Yet Verified |  |  | 3303 | 91.6 | 36.1 |  |  | 4000 | 84
P00001KJX | IntelliLUM, LLC | IntelliLUM | QXN22-XX-34L40K-FLXXX-XX | Indoor Luminaires | Troffer | 2x2 Luminaires for Ambient Lighting of Interior Commercial Spaces | Standard | FALSE | [9 empty] | 6/11/2014 | Not Yet Verified | Not Yet Verified | Not Yet Verified |  |  | 3407 | 94.5 | 36.1 |  |  | 4000 | 84
P00001KJY | IntelliLUM, LLC | IntelliLUM | QXN22-XX-29L40K-CVXXX-XX | Indoor Luminaires | Troffer | 2x2 Luminaires for Ambient Lighting of Interior Commercial Spaces | Standard | FALSE | [9 empty] | 6/11/2014 | Not Yet Verified | Not Yet Verified | Not Yet Verified |  |  | 2789 | 93.2 | 29.9 |  |  | 4000 | 84
P00001KJZ | IntelliLUM, LLC | IntelliLUM | QXN22-XX-29L40K-FLXXX-XX | Indoor Luminaires | Troffer | 2x2 Luminaires for Ambient Lighting of Interior Commercial Spaces | Standard | FALSE | [9 empty] | 6/11/2014 | Not Yet Verified | Not Yet Verified | Not Yet Verified |  |  | 2881 | 96.2 | 29.9 |  |  | 4000 | 84
P00001KK0 | IntelliLUM, LLC | IntelliLUM | QXN22-XX-26L40K-CVXXX-XX | Indoor Luminaires | Troffer | 2x2 Luminaires for Ambient Lighting of Interior Commercial Spaces | Standard | FALSE | [9 empty] | 6/11/2014 | Not Yet Verified | Not Yet Verified | Not Yet Verified |  |  | 2520 | 97.9 | 25.7 |  |  | 4000 | 84
P00001KK1 | IntelliLUM, LLC | IntelliLUM | QXN22-XX-26L40K-FLXXX-XX | Indoor Luminaires | Troffer | 2x2 Luminaires for Ambient Lighting of Interior Commercial Spaces | Standard | FALSE | [9 empty] | 6/11/2014 | Not Yet Verified | Not Yet Verified | Not Yet Verified |  |  | 2599 | 101 | 25.7 |  |  | 4000 | 84
P00001KK2 | IntelliLUM, LLC | IntelliLUM | QXN22-XX-24L40K-FLXXX-XX | Indoor Luminaires | Troffer | 2x2 Luminaires for Ambient Lighting of Interior Commercial Spaces | Standard | FALSE | [9 empty] | 6/11/2014 | Not Yet Verified | Not Yet Verified | Not Yet Verified |  |  | 2363 | 104.4 | 22.6 |  |  | 4000 | 84
PV6T2C82 | IntelliLUM, LLC | Intellilum | QXN22-XX-32L40K-XXXXX-XX | Indoor Luminaires | Troffer | 2x2 Luminaires for Ambient Lighting of Interior Commercial Spaces | Premium | TRUE | 3107 | 111.4 | 27.9 | 12.6 | 0.92 | 4020 | 85 | 5 | 50000 | 11/3/2015 | Dimmable | Continuous (Can dim down to ≤ 10% (W)) | Yes |  | 3 | 3107 | 111.4 | 27.9 | 12.6 | 0.92 | 4020 | 85
PAYXA3VX | IntelliLUM, LLC | Intellilum | QXN22-XX-42L40K-XXXXX-XX | Indoor Luminaires | Troffer | 2x2 Luminaires for Ambient Lighting of Interior Commercial Spaces | Premium | TRUE | 4162 | 111 | 37.5 | 12 | 0.89 | 4030 | 85 | 5 | 50000 | 11/3/2015 | Dimmable | Continuous (Can dim down to ≤ 10% (W)) | Yes |  | 3 | 4162 | 111 | 37.5 | 12 | 0.89 | 4030 | 85
PBW8ANDH | IntelliLUM, LLC | Intellilum | QXN22-XX-54L40K-XXXXX-XX | Indoor Luminaires | Troffer | 2x2 Luminaires for Ambient Lighting of Interior Commercial Spaces | Standard | TRUE | 5336 | 101.4 | 52.6 | 14 | 0.89 | 4040 | 85 | 5 | 50000 | 11/3/2015 | Dimmable | Continuous (Can dim down to ≤ 10% (W)) | Yes |  | 3 | 5336 | 101.4 | 52.6 | 14 | 0.89 | 4040 | 85
P7WW2V2G | IntelliLUM, LLC | Intellilum | QXN22-XX-48L40K-XXXXX-XX | Indoor Luminaires | Troffer | 2x2 Luminaires for Ambient Lighting of Interior Commercial Spaces | Standard | FALSE | [9 empty] | 11/3/2015 | Dimmable | Continuous (Can dim down to ≤ 10% (W)) | Yes |  |  | 4643 | 106.7 | 43.5 | 10.6 | 0.91 | 4030 | 85
PUWY942V | IntelliLUM, LLC | Intellilum | QXN22-XX-39L40K-XXXXX-XX | Indoor Luminaires | Troffer | 2x2 Luminaires for Ambient Lighting of Interior Commercial Spaces | Premium | FALSE | [9 empty] | 11/3/2015 | Dimmable | Continuous (Can dim down to ≤ 10% (W)) | Yes |  |  | 3843 | 113.4 | 33.9 | 13.5 | 0.88 | 4020 | 85
PCRCYKB7 | IntelliLUM, LLC | Intellilum | QXR22-XX-32L40K-XXXXX-XX | Indoor Retrofit Kit | Troffer | Integrated Retrofit Kits for 2x2 Luminaires | Premium | TRUE | 3088 | 110.7 | 27.9 | 13.3 | 0.92 | 4020 | 85 | 5 | 50000 | 11/3/2015 | Dimmable | Continuous (Can dim down to ≤ 10% (W)) | Yes |  | 3 | 3088 | 110.7 | 27.9 | 13.3 | 0.92 | 4020 | 85
P5TUCBVX | IntelliLUM, LLC | Intellilum | QXR22-XX-42L40K-XXXXX-XX | Indoor Retrofit Kit | Troffer | Integrated Retrofit Kits for 2x2 Luminaires | Premium | TRUE | 4142 | 110.5 | 37.5 | 11.8 | 0.89 | 4040 | 85 | 5 | 50000 | 11/3/2015 | Dimmable | Continuous (Can dim down to ≤ 10% (W)) | Yes |  | 3 | 4142 | 110.5 | 37.5 | 11.8 | 0.89 | 4040 | 85
PZ8MHZXQ | IntelliLUM, LLC | Intellilum | QXR22-XX-54L40K-XXXXX-XX | Indoor Retrofit Kit | Troffer | Integrated Retrofit Kits for 2x2 Luminaires | Standard | TRUE | 5296 | 100.7 | 52.6 | 14.2 | 0.89 | 4060 | 85 | 5 | 50000 | 11/3/2015 | Dimmable | Continuous (Can dim down to ≤ 10% (W)) | Yes |  | 3 | 5296 | 100.7 | 52.6 | 14.2 | 0.89 | 4060 | 85
PYGQ81DA | IntelliLUM, LLC | Intellilum | QXR22-XX-48L40K-XXXXX-XX | Indoor Retrofit Kit | Troffer | Integrated Retrofit Kits for 2x2 Luminaires | Standard | FALSE | [9 empty] | 11/3/2015 | Dimmable | Continuous (Can dim down to ≤ 10% (W)) | Yes |  |  | 4624 | 106.1 | 43.6 | 10.7 | 0.91 | 4040 | 85
PGY8YZRT | IntelliLUM, LLC | Intellilum | QXR22-XX-39L40K-XXXXX-XX | Indoor Retrofit Kit | Troffer | Integrated Retrofit Kits for 2x2 Luminaires | Premium | FALSE | [9 empty] | 11/3/2015 | Dimmable | Continuous (Can dim down to ≤ 10% (W)) | Yes |  |  | 3818 | 112.6 | 33.9 | 13.6 | 0.88 | 4030 | 85
PY1C23P4 | Intense Lighting | fundamentals | LC22L1830W | Indoor Luminaires | Troffer | 2x2 Luminaires for Ambient Lighting of Interior Commercial Spaces | Premium | TRUE | 3560.4 | 108.6 | 32.79 | 7.04 | 0.9732 | 3035 | 81.9 | 5 | 50000 | 9/16/2016 | Dimmable | Continuous (Can dim down to ≤ 10% (W)) | No |  | 3.1 | 3450 | 107.81 | 32 | 7.04 | 0.9 | 3000 | 80
PDRD4WXK | Intense Lighting | fundamentals | LC22L1835W | Indoor Luminaires | Troffer | 2x2 Luminaires for Ambient Lighting of Interior Commercial Spaces | Premium | FALSE | [9 empty] | 9/16/2016 | Dimmable | Continuous (Can dim down to ≤ 10% (W)) | No |  |  | 3550 | 110.94 | 32 | 7.04 | 0.9 | 3500 | 80
PK8W8SCE | Intense Lighting | fundamentals | LC22L1840W | Indoor Luminaires | Troffer | 2x2 Luminaires for Ambient Lighting of Interior Commercial Spaces | Premium | FALSE | [9 empty] | 9/16/2016 | Dimmable | Continuous (Can dim down to ≤ 10% (W)) | No |  |  | 3550 | 110.94 | 32 | 7.04 | 0.9 | 4000 | 80
P19WEFW7 | INVICTUS LIGHTING LLC | INVICTUS LIGHTING | ILT22-V35WC-038 | Indoor Luminaires | Troffer | 2x2 Luminaires for Ambient Lighting of Interior Commercial Spaces | Standard | TRUE | 3982.28 | 108.05 | 36.86 | 22.3 | 0.914 | 3334 | 85.6 | 5 | 50000 | 1/20/2016 | Dimmable | Continuous (Can dim down to ≤ 10% (W)) | No |  | 3.1 | 3800 | 100 | 38 | 22.3 | 0.914 | 3500 | 80
PD35MH52 | INVICTUS LIGHTING LLC | INVICTUS LIGHTING | ILT22-V40WC-038 | Indoor Luminaires | Troffer | 2x2 Luminaires for Ambient Lighting of Interior Commercial Spaces | Standard | FALSE | [9 empty] | 1/20/2016 | Dimmable | Continuous (Can dim down to ≤ 10% (W)) | No |  |  | 3800 | 100 | 38 | 22.3 | 0.914 | 4000 | 80
PCB2YXWC | INVICTUS LIGHTING LLC | INVICTUS LIGHTING | ILT22-V50WC-038 | Indoor Luminaires | Troffer | 2x2 Luminaires for Ambient Lighting of Interior Commercial Spaces | Standard | FALSE | [9 empty] | 1/20/2016 | Dimmable | Continuous (Can dim down to ≤ 10% (W)) | No |  |  | 3800 | 100 | 38 | 22.3 | 0.914 | 5000 | 80
PB3XGQ12 | IRICO AOTOM (HUBEI) PHOTOELECTRICITY CO.,LTD | AOTOM | APL6060-A4030 | Indoor Luminaires | Troffer | 2x2 Luminaires for Ambient Lighting of Interior Commercial Spaces | Standard | TRUE | 4120.68 | 97.11 | 42.43 | 11 | 0.902 | 2977 | 82.4 | 5 | 50000 | 5/16/2016 | Dimmable | Continuous (Cannot dim down to ≤ 10% (W) | No |  | 3.1 | 4204.4 | 97.3 | 43.2 | 11 | 0.902 | 2977 | 82.4
P7QUH6XG | IRICO AOTOM (HUBEI) PHOTOELECTRICITY CO.,LTD | AOTOM | APL6060-A4035 | Indoor Luminaires | Troffer | 2x2 Luminaires for Ambient Lighting of Interior Commercial Spaces | Standard | FALSE | [9 empty] | 5/16/2016 | Dimmable | Continuous (Cannot dim down to ≤ 10% (W) | No |  | 3.1 | 4204.4 | 97.3 | 43.2 | 11 | 0.902 | 3500 | 82.4
PF8NFUR5 | IRICO AOTOM (HUBEI) PHOTOELECTRICITY CO.,LTD | AOTOM | APL6060-A4040 | Indoor Luminaires | Troffer | 2x2 Luminaires for Ambient Lighting of Interior Commercial Spaces | Standard | FALSE | [9 empty] | 5/16/2016 | Dimmable | Continuous (Cannot dim down to ≤ 10% (W) | No |  | 3.1 | 4351.9 | 100.9 | 43.1 | 11 | 0.901 | 3763 | 83
P3N2ESTK | IRICO AOTOM (HUBEI) PHOTOELECTRICITY CO.,LTD | AOTOM | APL6060-A4045 | Indoor Luminaires | Troffer | 2x2 Luminaires for Ambient Lighting of Interior Commercial Spaces | Standard | FALSE | [9 empty] | 5/16/2016 | Dimmable | Continuous (Cannot dim down to ≤ 10% (W) | No |  | 3.1 | 4351.9 | 100.9 | 43.1 | 11 | 0.901 | 4500 | 83
PH1PD16S | IRICO AOTOM (HUBEI) PHOTOELECTRICITY CO.,LTD | AOTOM | APL6060-A4050 | Indoor Luminaires | Troffer | 2x2 Luminaires for Ambient Lighting of Interior Commercial Spaces | Standard | FALSE | [9 empty] | 5/16/2016 | Dimmable | Continuous (Cannot dim down to ≤ 10% (W) | No |  | 3.1 | 4394.8 | 104.1 | 42.2 | 11 | 0.9 | 4876 | 82.6
PHR5MEEY | Isaac & Rae Lighting | SlimTrim | 40043K | Indoor Luminaires | Troffer | 2x2 Luminaires for Ambient Lighting of Interior Commercial Spaces | Standard | TRUE | 3397.8 | 86.88 | 39.11 | 15.9 | 0.9039 | 3068 | 81.7 | 5 | 50000 | 11/30/2015 | Dimmable | Continuous (Cannot dim down to ≤ 10% (W) | Not Yet Verified |  | 2.1 | 3397.8 | 86.88 | 39.11 | 15.9 | 0.9039 | 3000 | 81.7
PGUWYXQB | Isaac & Rae Lighting | SlimTrim | 400435K | Indoor Luminaires | Troffer | 2x2 Luminaires for Ambient Lighting of Interior Commercial Spaces | Standard | FALSE | [9 empty] | 11/30/2015 | Dimmable | Continuous (Cannot dim down to ≤ 10% (W) | Not Yet Verified |  |  | 3397.8 | 86.88 | 39.11 | 15.9 | 0.9039 | 3500 | 81.7
PRRE4SA9 | Isaac & Rae Lighting | SlimTrim | 40044K | Indoor Luminaires | Troffer | 2x2 Luminaires for Ambient Lighting of Interior Commercial Spaces | Standard | FALSE | [9 empty] | 11/30/2015 | Dimmable | Continuous (Cannot dim down to ≤ 10% (W) | Not Yet Verified |  |  | 3397.8 | 86.88 | 39.11 | 15.9 | 0.9039 | 4000 | 81.7
PJ39FPTB | Isaac & Rae Lighting | SlimTrim | 40045K | Indoor Luminaires | Troffer | 2x2 Luminaires for Ambient Lighting of Interior Commercial Spaces | Standard | FALSE | [9 empty] | 11/30/2015 | Dimmable | Continuous (Cannot dim down to ≤ 10% (W) | Not Yet Verified |  |  | 3702 | 94.3 | 39.26 | 16.58 | 0.9054 | 5000 | 82.3
PR62WJDN | Isaac & Rae Lighting | SlimTrim | 40053K | Indoor Luminaires | Troffer | 2x2 Luminaires for Ambient Lighting of Interior Commercial Spaces | Standard | TRUE | 4738 | 83 | 57.08 | 16.8 | 0.9082 | 3072 | 81.4 | 5 | 50000 | 11/30/2015 | Dimmable | Continuous (Cannot dim down to ≤ 10% (W) | Not Yet Verified |  | 2.1 | 4738 | 83 | 57.08 | 16.8 | 0.9082 | 3000 | 81.4
PK32T113 | Isaac & Rae Lighting | SlimTrim | 400535K | Indoor Luminaires | Troffer | 2x2 Luminaires for Ambient Lighting of Interior Commercial Spaces | Standard | FALSE | [9 empty] | 11/30/2015 | Dimmable | Continuous (Cannot dim down to ≤ 10% (W) | Not Yet Verified |  |  | 4738 | 83 | 57.08 | 16.8 | 0.9082 | 3500 | 81.4
PVJ7GKDC | Isaac & Rae Lighting | SlimTrim | 40054K | Indoor Luminaires | Troffer | 2x2 Luminaires for Ambient Lighting of Interior Commercial Spaces | Standard | FALSE | [9 empty] | 11/30/2015 | Dimmable | Continuous (Cannot dim down to ≤ 10% (W) | Not Yet Verified |  |  | 4738 | 83 | 57.08 | 16.8 | 0.9082 | 4000 | 81.4
PBB718J8 | Isaac & Rae Lighting | SlimTrim | 40055K | Indoor Luminaires | Troffer | 2x2 Luminaires for Ambient Lighting of Interior Commercial Spaces | Standard | FALSE | [9 empty] | 11/30/2015 | Dimmable | Continuous (Cannot dim down to ≤ 10% (W) | Not Yet Verified |  |  | 5078 | 86.43 | 58.75 | 16.8 | 0.9095 | 5000 | 81
P00001K1V | Ishpower, LLC | ISH | PL22-40-01-D-N | Indoor Luminaires | Troffer | 2x2 Luminaires for Ambient Lighting of Interior Commercial Spaces | Standard | TRUE | 3576 | 89.14 | 40.11 | 15.7 | 0.923 | 3912 | 82 | 5 | 50000 | 5/9/2014 | Not Yet Verified | Not Yet Verified | Not Yet Verified |  | 2 | 3500 | 85 | 40 |  | 0.9 | 4000 | 80
P00001K1W | Ishpower, LLC | ISH | PL22-40-01-D-D | Indoor Luminaires | Troffer | 2x2 Luminaires for Ambient Lighting of Interior Commercial Spaces | Standard | FALSE | [9 empty] | 5/9/2014 | Not Yet Verified | Not Yet Verified | Not Yet Verified |  |  | 3600 | 90 | 40 |  | 0.9 | 5000 | 80
P00001K1X | Ishpower, LLC | ISH | PL22-60-01-D-W | Indoor Luminaires | Troffer | 2x2 Luminaires for Ambient Lighting of Interior Commercial Spaces | Standard | TRUE | 4691 | 85.5 | 54.86 | 17.4 | 0.915 | 3049 | 81 | 5 | 50000 | 5/9/2014 | Not Yet Verified | Not Yet Verified | Not Yet Verified |  | 2 | 4500 | 85 | 60 |  | 0.9 | 3000 | 80
P00001K1Y | Ishpower, LLC | ISH | PL22-60-01-D-N | Indoor Luminaires | Troffer | 2x2 Luminaires for Ambient Lighting of Interior Commercial Spaces | Standard | FALSE | [9 empty] | 5/9/2014 | Not Yet Verified | Not Yet Verified | Not Yet Verified |  |  | 5100 | 85 | 60 |  | 0.9 | 4000 | 80
P00001K1Z | Ishpower, LLC | ISH | PL22-60-01-D-D | Indoor Luminaires | Troffer | 2x2 Luminaires for Ambient Lighting of Interior Commercial Spaces | Standard | FALSE | [9 empty] | 5/9/2014 | Not Yet Verified | Not Yet Verified | Not Yet Verified |  |  | 4700 | 85 | 60 |  | 0.9 | 5000 | 80
P5WWDSZH | IW Technology Co., Ltd | IW | IW-P6060-40W-WW | Indoor Luminaires | Troffer | 2x2 Luminaires for Ambient Lighting of Interior Commercial Spaces | Standard | TRUE | 3341.6 | 85.1 | 39.3 | 20 | 0.96 | 3009 | 80.9 | 5 | 50000 | 5/7/2015 | Not Dimmable | Not Dimmable | Not Yet Verified |  | 2.1 | 3400 | 85 | 40 | 20 | 0.95 | 3000 | 80
PS4DVZVB | IW Technology Co., Ltd | IW | IW-P6060-40W-NW | Indoor Luminaires | Troffer | 2x2 Luminaires for Ambient Lighting of Interior Commercial Spaces | Standard | FALSE | [9 empty] | 5/7/2015 | Not Dimmable | Not Dimmable | Not Yet Verified |  |  | 3400 | 85 | 40 | 20 | 0.95 | 4000 | 80
PARF4VV8 | IW Technology Co., Ltd | IW | IW-P6060-40W-CW | Indoor Luminaires | Troffer | 2x2 Luminaires for Ambient Lighting of Interior Commercial Spaces | Standard | FALSE | [9 empty] | 5/7/2015 | Not Dimmable | Not Dimmable | Not Yet Verified |  |  | 3400 | 85 | 40 | 20 | 0.95 | 5000 | 80
PQWV9WZX | IW Technology Co., Ltd | IW | IW-P6060-32W-WW | Indoor Luminaires | Troffer | 2x2 Luminaires for Ambient Lighting of Interior Commercial Spaces | Standard | TRUE | 2572.2 | 82.5 | 31.2 | 14.4 | 0.93 | 3011 | 81 | 5 | 50000 | 5/7/2015 | Not Dimmable | Not Dimmable | Not Yet Verified |  | 2.1 | 2720 | 85 | 32 | 20 | 0.95 | 3000 | 80
PNZMNKU4 | IW Technology Co., Ltd | IW | IW-P6060-32W-NW | Indoor Luminaires | Troffer | 2x2 Luminaires for Ambient Lighting of Interior Commercial Spaces | Standard | FALSE | [9 empty] | 5/7/2015 | Not Dimmable | Not Dimmable | Not Yet Verified |  |  | 2720 | 85 | 32 | 20 | 0.95 | 4000 | 80
PMWG1WTN | IW Technology Co., Ltd | IW | IW-P6060-32W-CW | Indoor Luminaires | Troffer | 2x2 Luminaires for Ambient Lighting of Interior Commercial Spaces | Standard | FALSE | [9 empty] | 5/7/2015 | Not Dimmable | Not Dimmable | Not Yet Verified |  |  | 2720 | 85 | 32 | 20 | 0.95 | 5000 | 80
PZ8HMGK2 | IW Technology Co., Ltd | IW | IW-P6060-50W-WW | Indoor Luminaires | Troffer | 2x2 Luminaires for Ambient Lighting of Interior Commercial Spaces | Standard | TRUE | 4151.3 | 85.5 | 48.6 | 20.8 | 0.92 | 3026 | 81.3 | 5 | 50000 | 5/7/2015 | Not Dimmable | Not Dimmable | Not Yet Verified |  | 2.1 | 4250 | 85 | 50 | 20 | 0.95 | 3000 | 80
P5Y5JDXD | IW Technology Co., Ltd | IW | IW-P6060-50W-NW | Indoor Luminaires | Troffer | 2x2 Luminaires for Ambient Lighting of Interior Commercial Spaces | Standard | FALSE | [9 empty] | 5/7/2015 | Not Dimmable | Not Dimmable | Not Yet Verified |  |  | 4250 | 85 | 50 | 20 | 0.95 | 4000 | 80
PQVSAJGG | IW Technology Co., Ltd | IW | IW-P6060-50W-CW | Indoor Luminaires | Troffer | 2x2 Luminaires for Ambient Lighting of Interior Commercial Spaces | Standard | FALSE | [9 empty] | 5/7/2015 | Not Dimmable | Not Dimmable | Not Yet Verified |  |  | 4250 | 85 | 50 | 20 | 0.95 | 5000 | 80
PM56C7CH | J2 Light Inc. | ANGLE-LED™ | ASL13 | Indoor Luminaires | Troffer | 2x2 Luminaires for Ambient Lighting of Interior Commercial Spaces | Standard | TRUE | 3174 | 85.2 | 37.26 | 10.8 | 0.9649 | 3082 | 81.91 | 7 | 100000 | 3/25/2015 | Dimmable | Continuous (Can dim down to ≤ 10% (W)) | Not Yet Verified |  | 2.1 | 3174 | 85.2 | 37.3 | 6 | 0.99 | 3082 | 82
PESEQKGP | J2 Light Inc. | ANGLE-LED™ | ASX15C | Indoor Luminaires | Troffer | 2x2 Luminaires for Ambient Lighting of Interior Commercial Spaces | Standard | TRUE | 4107 | 82.7 | 49.67 | 8.99 | 0.967 | 5101 | 83.78 | 7 | 100000 | 3/25/2015 | Dimmable | Continuous (Can dim down to ≤ 10% (W)) | Not Yet Verified |  | 2.1 | 4107 | 82.7 | 49.7 | 9 | 0.97 | 5101 | 84
PA1AQG8T | J2 Light Inc. | ANGLE-LED™ | ASL135 | Indoor Luminaires | Troffer | 2x2 Luminaires for Ambient Lighting of Interior Commercial Spaces | Standard | FALSE | [9 empty] | 3/25/2015 | Dimmable | Continuous (Can dim down to ≤ 10% (W)) | Not Yet Verified |  |  | 3421 | 90 | 38 | 6 | 0.99 | 3500 | 80
PGPQKG3N | J2 Light Inc. | ANGLE-LED™ | ASL135C | Indoor Luminaires | Troffer | 2x2 Luminaires for Ambient Lighting of Interior Commercial Spaces | Standard | FALSE | [9 empty] | 3/25/2015 | Dimmable | Continuous (Can dim down to ≤ 10% (W)) | Not Yet Verified |  |  | 3421 | 85 | 40.4 | 11 | 0.97 | 3500 | 80
PPAYYSNM | J2 Light Inc. | ANGLE-LED™ | ASL14 | Indoor Luminaires | Troffer | 2x2 Luminaires for Ambient Lighting of Interior Commercial Spaces | Standard | FALSE | [9 empty] | 3/25/2015 | Dimmable | Continuous (Can dim down to ≤ 10% (W)) | Not Yet Verified |  |  | 3491 | 92 | 38 | 6 | 0.99 | 4000 | 80
PDWUK3XK | J2 Light Inc. | ANGLE-LED™ | ASL14C | Indoor Luminaires | Troffer | 2x2 Luminaires for Ambient Lighting of Interior Commercial Spaces | Standard | FALSE | [9 empty] | 3/25/2015 | Dimmable | Continuous (Can dim down to ≤ 10% (W)) | Not Yet Verified |  |  | 3491 | 86 | 40.4 | 11 | 0.97 | 4000 | 80
P33E7EYS | J2 Light Inc. | ANGLE-LED™ | ASH135 | Indoor Luminaires | Troffer | 2x2 Luminaires for Ambient Lighting of Interior Commercial Spaces | Standard | FALSE | [9 empty] | 3/25/2015 | Dimmable | Continuous (Can dim down to ≤ 10% (W)) | Not Yet Verified |  |  | 3539 | 88 | 40 | 6 | 0.99 | 3500 | 80
PEMZYDQ3 | J2 Light Inc. | ANGLE-LED™ | ASH135C | Indoor Luminaires | Troffer | 2x2 Luminaires for Ambient Lighting of Interior Commercial Spaces | Standard | FALSE | [9 empty] | 3/25/2015 | Dimmable | Continuous (Can dim down to ≤ 10% (W)) | Not Yet Verified |  |  | 3539 | 83 | 42.4 | 11 | 0.97 | 3500 | 80
PYXSD7B7 | J2 Light Inc. | ANGLE-LED™ | ASH14 | Indoor Luminaires | Troffer | 2x2 Luminaires for Ambient Lighting of Interior Commercial Spaces | Standard | FALSE | [9 empty] | 3/25/2015 | Dimmable | Continuous (Can dim down to ≤ 10% (W)) | Not Yet Verified |  |  | 3612 | 90 | 40 | 6 | 0.99 | 4000 | 80
P4HPQZ76 | J2 Light Inc. | ANGLE-LED™ | ASH14C | Indoor Luminaires | Troffer | 2x2 Luminaires for Ambient Lighting of Interior Commercial Spaces | Standard | FALSE | [9 empty] | 3/25/2015 | Dimmable | Continuous (Can dim down to ≤ 10% (W)) | Not Yet Verified |  |  | 3612 | 85 | 42.4 | 11 | 0.97 | 4000 | 80
P6QY7A49 | J2 Light Inc. | J2 Light Inc. | A2221L31 | Indoor Luminaires | Troffer | 2x2 Luminaires for Ambient Lighting of Interior Commercial Spaces | Premium | TRUE | 4043.02 | 152.68 | 26.48 | 12.6 | 0.948 | 3086 | 83.1 | 5 | 50000 | 10/19/2016 | Dimmable | Continuous (Can dim down to ≤ 10% (W)) | No |  | 4 | 3900 | 141.8 | 27.5 | 10 | 0.95 | 3000 | 80
P41X5GP8 | J2 Light Inc. | J2 Light Inc. | A2221L41 | Indoor Luminaires | Troffer | 2x2 Luminaires for Ambient Lighting of Interior Commercial Spaces | Premium | FALSE | [9 empty] | 10/19/2016 | Dimmable | Continuous (Can dim down to ≤ 10% (W)) | No |  |  | 4100 | 149.1 | 27.5 | 10 | 0.95 | 4000 | 80
PXAKFK7C | J2 Light Inc. | J2 Light Inc. | A2221M41 | Indoor Luminaires | Troffer | 2x2 Luminaires for Ambient Lighting of Interior Commercial Spaces | Premium | FALSE | [9 empty] | 10/19/2016 | Dimmable | Continuous (Can dim down to ≤ 10% (W)) | No |  |  | 5500 | 131 | 42 | 10 | 0.95 | 4000 | 80
PMA9UQ1K | J2 Light Inc. | J2 Light Inc. | K222H31 | Indoor Retrofit Kit | Troffer | Integrated Retrofit Kits for 2x2 Luminaires | Premium | TRUE | 6869.77 | 116.8 | 58.8 | 13.6 | 0.9606 | 3166 | 81.8 | 5 | 100000 | 9/6/2016 | Dimmable | Continuous (Can dim down to ≤ 10% (W)) | No | Updated 9-15-2016 | 3.1 | 6700 | 111.67 | 60 | 10 | 0.95 | 3000 | 80
P7H5FF42 | J2 Light Inc. | J2 Light Inc. | K222H3C | Indoor Retrofit Kit | Troffer | Integrated Retrofit Kits for 2x2 Luminaires | Standard | TRUE | 6869.77 | 106.67 | 64.4 | 13.6 | 0.9606 | 3166 | 81.8 | 5 | 100000 | 9/6/2016 | Dimmable | Continuous (Can dim down to ≤ 10% (W)) | No | Updated 9-15-2016 | 3.1 | 6700 | 103.08 | 65 | 10 | 0.95 | 3000 | 80
PK5X9XBU | J2 Light Inc. | J2 Light Inc. | K222L31 | Indoor Retrofit Kit | Troffer | Integrated Retrofit Kits for 2x2 Luminaires | Premium | TRUE | 4017 | 148.2 | 27.1 | 13.6 | 0.9606 | 3071 | 83.7 | 5 | 100000 | 9/6/2016 | Dimmable | Continuous (Can dim down to ≤ 10% (W)) | No | Updated 9-15-2016 | 3.1 | 3900 | 141.82 | 27.5 | 10 | 0.95 | 3000 | 80
PD3XPN5X | J2 Light Inc. | J2 Light Inc. | K222L41 | Indoor Retrofit Kit | Troffer | Integrated Retrofit Kits for 2x2 Luminaires | Premium | FALSE | [9 empty] | 9/6/2016 | Dimmable | Continuous (Can dim down to ≤ 10% (W)) | No | Updated 9-15-2016 |  | 4100 | 149.09 | 27.5 | 10 | 0.95 | 4000 | 80
P9SXCGEG | J2 Light Inc. | J2 Light Inc. | K222L4C | Indoor Retrofit Kit | Troffer | Integrated Retrofit Kits for 2x2 Luminaires | Premium | FALSE | [9 empty] | 9/6/2016 | Dimmable | Continuous (Can dim down to ≤ 10% (W)) | No | Updated 9-15-2016 |  | 4100 | 117.14 | 35 | 12 | 0.95 | 4000 | 80
PA8QES5Z | J2 Light Inc. | J2 Light Inc. | K222L51 | Indoor Retrofit Kit | Troffer | Integrated Retrofit Kits for 2x2 Luminaires | Premium | FALSE | [9 empty] | 9/6/2016 | Dimmable | Continuous (Can dim down to ≤ 10% (W)) | No | Updated 9-15-2016 |  | 4200 | 152.73 | 27.5 | 10 | 0.95 | 5000 | 80
PMHYQH6T | J2 Light Inc. | J2 Light Inc. | K222M31 | Indoor Retrofit Kit | Troffer | Integrated Retrofit Kits for 2x2 Luminaires | Premium | FALSE | [9 empty] | 9/6/2016 | Dimmable | Continuous (Can dim down to ≤ 10% (W)) | No | Updated 9-15-2016 |  | 5300 | 126.19 | 42 | 10 | 0.95 | 3000 | 80
P4PWACKM | J2 Light Inc. | J2 Light Inc. | K222M41 | Indoor Retrofit Kit | Troffer | Integrated Retrofit Kits for 2x2 Luminaires | Premium | FALSE | [9 empty] | 9/6/2016 | Dimmable | Continuous (Can dim down to ≤ 10% (W)) | No | Updated 9-15-2016 |  | 5500 | 130.95 | 42 | 10 | 0.95 | 4000 | 80
PVZT8DWC | J2 Light Inc. | J2 Light Inc. | K222M4C | Indoor Retrofit Kit | Troffer | Integrated Retrofit Kits for 2x2 Luminaires | Standard | FALSE | [9 empty] | 9/6/2016 | Dimmable | Continuous (Can dim down to ≤ 10% (W)) | No | Updated 9-15-2016 |  | 5500 | 114.58 | 48 | 12 | 0.95 | 4000 | 80
PU88D9DE | J2 Light Inc. | J2 Light Inc. | K222H41 | Indoor Retrofit Kit | Troffer | Integrated Retrofit Kits for 2x2 Luminaires | Standard | FALSE | [9 empty] | 9/6/2016 | Dimmable | Continuous (Can dim down to ≤ 10% (W)) | No | Updated 9-15-2016 |  | 6900 | 115 | 60 | 10 | 0.95 | 3000 | 80
P00000X8Z | James Industry Group (China) Co., Ltd | JAMES | ZY-P4-30W XNS (3000K) | Indoor Luminaires | Troffer | 2x2 Luminaires for Ambient Lighting of Interior Commercial Spaces | Standard | TRUE | 2530 | 89.4 | 28.3 | 8.97 | 0.8899 | 2940 | 81.5 | 5 | 50000 | 9/11/2013 | Not Yet Verified | Not Yet Verified | Not Yet Verified | "X" is placeholder for different edges for the product, "X" can beA,C,E,G,H,J,K,L,M, "Z" can be S or V | 2 | 2530 | 89.4 | 30 |  | 0.9 | 3000
P00000X90 | James Industry Group (China) Co., Ltd | JAMES | ZY-P4-30W XDS (3000K) | Indoor Luminaires | Troffer | 2x2 Luminaires for Ambient Lighting of Interior Commercial Spaces | Standard | FALSE | [9 empty] | 9/11/2013 | Not Yet Verified | Not Yet Verified | Not Yet Verified | "X" is placeholder for different edges for the product, "X" can beA,C,E,G,H,J,K,L,M, "Z" can be S or V |  | 2530 | 89.4 | 30 |  | 0.9 | 3000
P00000X91 | James Industry Group (China) Co., Ltd | JAMES | ZY-P4-30W XDS (3500K) | Indoor Luminaires | Troffer | 2x2 Luminaires for Ambient Lighting of Interior Commercial Spaces | Standard | FALSE | [9 empty] | 9/11/2013 | Not Yet Verified | Not Yet Verified | Not Yet Verified | "X" is placeholder for different edges for the product, "X" can beA,C,E,G,H,J,K,L,M, "Z" can be S or V |  | 2530 | 89.4 | 30 |  | 0.9 | 3500
P00000X92 | James Industry Group (China) Co., Ltd | JAMES | ZY-P4-30W XNS (3500K) | Indoor Luminaires | Troffer | 2x2 Luminaires for Ambient Lighting of Interior Commercial Spaces | Standard | FALSE | [9 empty] | 9/11/2013 | Not Yet Verified | Not Yet Verified | Not Yet Verified | "X" is placeholder for different edges for the product, "X" can beA,C,E,G,H,J,K,L,M, "Z" can be S or V |  | 2530 | 89.4 | 30 |  | 0.9 | 3500
P00000X93 | James Industry Group (China) Co., Ltd | JAMES | ZY-P4-30W XNS (4000K) | Indoor Luminaires | Troffer | 2x2 Luminaires for Ambient Lighting of Interior Commercial Spaces | Standard | FALSE | [9 empty] | 9/11/2013 | Not Yet Verified | Not Yet Verified | Not Yet Verified | "X" is placeholder for different edges for the product, "X" can beA,C,E,G,H,J,K,L,M, "Z" can be S or V |  | 2530 | 89.4 | 30 |  | 0.9 | 4000
P00000X94 | James Industry Group (China) Co., Ltd | JAMES | ZY-P4-30W XDS (4000K) | Indoor Luminaires | Troffer | 2x2 Luminaires for Ambient Lighting of Interior Commercial Spaces | Standard | FALSE | [9 empty] | 9/11/2013 | Not Yet Verified | Not Yet Verified | Not Yet Verified | "X" is placeholder for different edges for the product, "X" can beA,C,E,G,H,J,K,L,M, "Z" can be S or V |  | 2530 | 89.4 | 30 |  | 0.9 | 4000
P00000X95 | James Industry Group (China) Co., Ltd | JAMES | ZY-P4-30W XDS (4500K) | Indoor Luminaires | Troffer | 2x2 Luminaires for Ambient Lighting of Interior Commercial Spaces | Standard | FALSE | [9 empty] | 9/11/2013 | Not Yet Verified | Not Yet Verified | Not Yet Verified | "X" is placeholder for different edges for the product, "X" can beA,C,E,G,H,J,K,L,M, "Z" can be S or V |  | 2530 | 89.4 | 30 |  | 0.9 | 4500
P00000X96 | James Industry Group (China) Co., Ltd | JAMES | ZY-P4-30W XNS (4500K) | Indoor Luminaires | Troffer | 2x2 Luminaires for Ambient Lighting of Interior Commercial Spaces | Standard | FALSE | [9 empty] | 9/11/2013 | Not Yet Verified | Not Yet Verified | Not Yet Verified | "X" is placeholder for different edges for the product, "X" can beA,C,E,G,H,J,K,L,M, "Z" can be S or V |  | 2530 | 89.4 | 30 |  | 0.9 | 4500
P00000X97 | James Industry Group (China) Co., Ltd | JAMES | ZY-P4-30W XNS (5000K) | Indoor Luminaires | Troffer | 2x2 Luminaires for Ambient Lighting of Interior Commercial Spaces | Standard | FALSE | [9 empty] | 9/11/2013 | Not Yet Verified | Not Yet Verified | Not Yet Verified | "X" is placeholder for different edges for the product, "X" can beA,C,E,G,H,J,K,L,M, "Z" can be S or V |  | 2530 | 89.4 | 30 |  | 0.9 | 5000
P00000X98 | James Industry Group (China) Co., Ltd | JAMES | ZY-P4-30W XDS (5000K) | Indoor Luminaires | Troffer | 2x2 Luminaires for Ambient Lighting of Interior Commercial Spaces | Standard | FALSE | [9 empty] | 9/11/2013 | Not Yet Verified | Not Yet Verified | Not Yet Verified | "X" is placeholder for different edges for the product, "X" can beA,C,E,G,H,J,K,L,M, "Z" can be S or V |  | 2530 | 89.4 | 30 |  | 0.9 | 5000
P00000X99 | James Industry Group (China) Co., Ltd | JAMES | ZY-P4-40W XNS (3000K) | Indoor Luminaires | Troffer | 2x2 Luminaires for Ambient Lighting of Interior Commercial Spaces | Standard | TRUE | 2986 | 85.9 | 40.7 | 5.58 | 0.9363 | 2986 | 82.3 | 5 | 50000 | 9/11/2013 | Not Dimmable | Not Dimmable | Not Yet Verified | "X" is placeholder for different edges for the product, "X" can beA,C,E,G,H,J,K,L,M, "Z" can be S or V | 2 | 2986 | 85.9 | 40 |  | 0.9 | 3000
P00000X9A | James Industry Group (China) Co., Ltd | JAMES | ZY-P4-40W XDS (3000K) | Indoor Luminaires | Troffer | 2x2 Luminaires for Ambient Lighting of Interior Commercial Spaces | Standard | FALSE | [9 empty] | 9/11/2013 | Dimmable | Continuous (Can dim down to ≤ 10% (W)) | Not Yet Verified | "X" is placeholder for different edges for the product, "X" can beA,C,E,G,H,J,K,L,M, "Z" can be S or V |  | 2986 | 85.9 | 40 |  | 0.9 | 3000
P00000X9B | James Industry Group (China) Co., Ltd | JAMES | ZY-P4-40W XNS (3500K) | Indoor Luminaires | Troffer | 2x2 Luminaires for Ambient Lighting of Interior Commercial Spaces | Standard | FALSE | [9 empty] | 9/11/2013 | Not Dimmable | Not Dimmable | Not Yet Verified | "X" is placeholder for different edges for the product, "X" can beA,C,E,G,H,J,K,L,M, "Z" can be S or V |  | 2986 | 85.9 | 40 |  | 0.9 | 3500
P00000X9C | James Industry Group (China) Co., Ltd | JAMES | ZY-P4-40W XDS (3500K) | Indoor Luminaires | Troffer | 2x2 Luminaires for Ambient Lighting of Interior Commercial Spaces | Standard | FALSE | [9 empty] | 9/11/2013 | Dimmable | Continuous (Can dim down to ≤ 10% (W)) | Not Yet Verified | "X" is placeholder for different edges for the product, "X" can beA,C,E,G,H,J,K,L,M, "Z" can be S or V |  | 2986 | 85.9 | 40 |  | 0.9 | 3500
P00000X9D | James Industry Group (China) Co., Ltd | JAMES | ZY-P4-40W XNS (4000K) | Indoor Luminaires | Troffer | 2x2 Luminaires for Ambient Lighting of Interior Commercial Spaces | Standard | FALSE | [9 empty] | 9/11/2013 | Not Dimmable | Not Dimmable | Not Yet Verified | "X" is placeholder for different edges for the product, "X" can beA,C,E,G,H,J,K,L,M, "Z" can be S or V |  | 2986 | 85.9 | 40 |  | 0.9 | 4000
P00000X9E | James Industry Group (China) Co., Ltd | JAMES | ZY-P4-40W XDS (4000K) | Indoor Luminaires | Troffer | 2x2 Luminaires for Ambient Lighting of Interior Commercial Spaces | Standard | FALSE | [9 empty] | 9/11/2013 | Dimmable | Continuous (Can dim down to ≤ 10% (W)) | Not Yet Verified | "X" is placeholder for different edges for the product, "X" can beA,C,E,G,H,J,K,L,M, "Z" can be S or V |  | 2986 | 85.9 | 40 |  | 0.9 | 4000
P00000X9F | James Industry Group (China) Co., Ltd | JAMES | ZY-P4-40W XNS (4500K) | Indoor Luminaires | Troffer | 2x2 Luminaires for Ambient Lighting of Interior Commercial Spaces | Standard | FALSE | [9 empty] | 9/11/2013 | Not Dimmable | Not Dimmable | Not Yet Verified | "X" is placeholder for different edges for the product, "X" can beA,C,E,G,H,J,K,L,M, "Z" can be S or V |  | 2986 | 85.9 | 40 |  | 0.9 | 4500
P00000X9G | James Industry Group (China) Co., Ltd | JAMES | ZY-P4-40W XDS (4500K) | Indoor Luminaires | Troffer | 2x2 Luminaires for Ambient Lighting of Interior Commercial Spaces | Standard | FALSE | [9 empty] | 9/11/2013 | Dimmable | Continuous (Can dim down to ≤ 10% (W)) | Not Yet Verified | "X" is placeholder for different edges for the product, "X" can beA,C,E,G,H,J,K,L,M, "Z" can be S or V |  | 2986 | 85.9 | 40 |  | 0.9 | 4500
P00000X9H | James Industry Group (China) Co., Ltd | JAMES | ZY-P4-40W XNS (5000K) | Indoor Luminaires | Troffer | 2x2 Luminaires for Ambient Lighting of Interior Commercial Spaces | Standard | FALSE | [9 empty] | 9/11/2013 | Not Dimmable | Not Dimmable | Not Yet Verified | "X" is placeholder for different edges for the product, "X" can beA,C,E,G,H,J,K,L,M, "Z" can be S or V |  | 2986 | 85.9 | 40 |  | 0.9 | 5000
P00000X9I | James Industry Group (China) Co., Ltd | JAMES | ZY-P4-40W XDS (5000K) | Indoor Luminaires | Troffer | 2x2 Luminaires for Ambient Lighting of Interior Commercial Spaces | Standard | FALSE | [9 empty] | 9/11/2013 | Dimmable | Continuous (Can dim down to ≤ 10% (W)) | Not Yet Verified | "X" is placeholder for different edges for the product, "X" can beA,C,E,G,H,J,K,L,M, "Z" can be S or V |  | 2986 | 85.9 | 40 |  | 0.9 | 5000
P00000XA3 | James Industry Group (China) Co., Ltd | JAMES | ZY-P4-60W XNS (3000K) [Meanwell Driver] | Indoor Luminaires | Troffer | 2x2 Luminaires for Ambient Lighting of Interior Commercial Spaces | Standard | TRUE | 6599.9 | 110.53 | 59.71 | 13.29 | 0.9148 | 2956 | 80.7 | 5 | 50000 | 11/6/2013 | Not Yet Verified | Not Yet Verified | Not Yet Verified | "X" is placeholder for different edges for the product, "X" can beA,C,E,G,H,J,K,L,M, "Z" can be S or V | 2.1 | 6600 | 110 | 60 | 20 | 0.9949 | 3000 | 80
P00000XA4 | James Industry Group (China) Co., Ltd | JAMES | ZY-P4-60W XDS (3000K) [Meanwell Driver] | Indoor Luminaires | Troffer | 2x2 Luminaires for Ambient Lighting of Interior Commercial Spaces | Standard | FALSE | [9 empty] | 11/6/2013 | Not Yet Verified | Not Yet Verified | Not Yet Verified | "X" is placeholder for different edges for the product, "X" can beA,C,E,G,H,J,K,L,M, "Z" can be S or V |  | 6600 | 110 | 60 | 20 | 0.9949 | 3000 | 80
P00000XA5 | James Industry Group (China) Co., Ltd | JAMES | ZY-P4-60W XDS (3500K) [Meanwell Driver] | Indoor Luminaires | Troffer | 2x2 Luminaires for Ambient Lighting of Interior Commercial Spaces | Standard | FALSE | [9 empty] | 11/6/2013 | Not Yet Verified | Not Yet Verified | Not Yet Verified | "X" is placeholder for different edges for the product, "X" can beA,C,E,G,H,J,K,L,M, "Z" can be S or V |  | 6600 | 110 | 60 | 20 | 0.9949 | 3500 | 80
P00000XA6 | James Industry Group (China) Co., Ltd | JAMES | ZY-P4-60W XNS (3500K) [Meanwell Driver] | Indoor Luminaires | Troffer | 2x2 Luminaires for Ambient Lighting of Interior Commercial Spaces | Standard | FALSE | [9 empty] | 11/6/2013 | Not Yet Verified | Not Yet Verified | Not Yet Verified | "X" is placeholder for different edges for the product, "X" can beA,C,E,G,H,J,K,L,M, "Z" can be S or V |  | 6600 | 110 | 60 | 20 | 0.9949 | 3500 | 80
P00000XA7 | James Industry Group (China) Co., Ltd | JAMES | ZY-P4-60W XDS (4000K) [Meanwell Driver] | Indoor Luminaires | Troffer | 2x2 Luminaires for Ambient Lighting of Interior Commercial Spaces | Standard | FALSE | [9 empty] | 11/6/2013 | Not Yet Verified | Not Yet Verified | Not Yet Verified | "X" is placeholder for different edges for the product, "X" can beA,C,E,G,H,J,K,L,M, "Z" can be S or V |  | 6720 | 112 | 60 | 20 | 0.9949 | 4000 | 80
P00000XA8 | James Industry Group (China) Co., Ltd | JAMES | ZY-P4-60W XNS (4000K) [Meanwell Driver] | Indoor Luminaires | Troffer | 2x2 Luminaires for Ambient Lighting of Interior Commercial Spaces | Standard | FALSE | [9 empty] | 11/6/2013 | Not Yet Verified | Not Yet Verified | Not Yet Verified | "X" is placeholder for different edges for the product, "X" can beA,C,E,G,H,J,K,L,M, "Z" can be S or V |  | 6720 | 112 | 60 | 20 | 0.9949 | 4000 | 80
P00000XA9 | James Industry Group (China) Co., Ltd | JAMES | ZY-P4-60W XDS (4500K) [Meanwell Driver] | Indoor Luminaires | Troffer | 2x2 Luminaires for Ambient Lighting of Interior Commercial Spaces | Standard | FALSE | [9 empty] | 11/6/2013 | Not Yet Verified | Not Yet Verified | Not Yet Verified | "X" is placeholder for different edges for the product, "X" can beA,C,E,G,H,J,K,L,M, "Z" can be S or V |  | 6720 | 112 | 60 | 20 | 0.9949 | 4500 | 80
P00000XAA | James Industry Group (China) Co., Ltd | JAMES | ZY-P4-60W XNS (4500K) [Meanwell Driver] | Indoor Luminaires | Troffer | 2x2 Luminaires for Ambient Lighting of Interior Commercial Spaces | Standard | FALSE | [9 empty] | 11/6/2013 | Not Yet Verified | Not Yet Verified | Not Yet Verified | "X" is placeholder for different edges for the product, "X" can beA,C,E,G,H,J,K,L,M, "Z" can be S or V |  | 6720 | 112 | 60 | 20 | 0.9949 | 4500 | 80
P00000XAB | James Industry Group (China) Co., Ltd | JAMES | ZY-P4-60W XNS (5000K) [Meanwell Driver] | Indoor Luminaires | Troffer | 2x2 Luminaires for Ambient Lighting of Interior Commercial Spaces | Standard | FALSE | [9 empty] | 11/6/2013 | Not Yet Verified | Not Yet Verified | Not Yet Verified | "X" is placeholder for different edges for the product, "X" can beA,C,E,G,H,J,K,L,M, "Z" can be S or V |  | 6900 | 115 | 60 | 20 | 0.9945 | 5000 | 80
P00000XAC | James Industry Group (China) Co., Ltd | JAMES | ZY-P4-60W XDS (5000K) [Meanwell Driver] | Indoor Luminaires | Troffer | 2x2 Luminaires for Ambient Lighting of Interior Commercial Spaces | Standard | FALSE | [9 empty] | 11/6/2013 | Not Yet Verified | Not Yet Verified | Not Yet Verified | "X" is placeholder for different edges for the product, "X" can beA,C,E,G,H,J,K,L,M, "Z" can be S or V |  | 6900 | 115 | 60 | 20 | 0.9945 | 5000 | 80
P00000XAD | James Industry Group (China) Co., Ltd | JAMES | ZY-P4-40W XNS (3000K) [Meanwell driver] | Indoor Luminaires | Troffer | 2x2 Luminaires for Ambient Lighting of Interior Commercial Spaces | Standard | TRUE | 4548.5 | 117.56 | 38.69 | 15.47 | 0.9054 | 2950 | 80.8 | 5 | 50000 | 11/8/2013 | Not Yet Verified | Not Yet Verified | Not Yet Verified | "X" is placeholder for different edges for the product, "X" can beA,C,E,G,H,J,K,L,M, "Z" can be S or V | 2.1 | 4600 | 115 | 40 | 20 | 0.9 | 3000 | 80
P00000XAE | James Industry Group (China) Co., Ltd | JAMES | ZY-P4-40W XDS (3000K) [Meanwell driver] | Indoor Luminaires | Troffer | 2x2 Luminaires for Ambient Lighting of Interior Commercial Spaces | Standard | FALSE | [9 empty] | 11/8/2013 | Not Yet Verified | Not Yet Verified | Not Yet Verified | "X" is placeholder for different edges for the product, "X" can beA,C,E,G,H,J,K,L,M, "Z" can be S or V |  | 4600 | 115 | 40 | 20 | 0.9 | 3000 | 80
P00000XAF | James Industry Group (China) Co., Ltd | JAMES | ZY-P4-40W XNS (3500K) [Meanwell driver] | Indoor Luminaires | Troffer | 2x2 Luminaires for Ambient Lighting of Interior Commercial Spaces | Standard | FALSE | [9 empty] | 11/8/2013 | Not Yet Verified | Not Yet Verified | Not Yet Verified | "X" is placeholder for different edges for the product, "X" can beA,C,E,G,H,J,K,L,M, "Z" can be S or V |  | 4600 | 115 | 40 | 20 | 0.9 | 3500 | 80
P00000XAG | James Industry Group (China) Co., Ltd | JAMES | ZY-P4-40W XDS (3500K) [Meanwell driver] | Indoor Luminaires | Troffer | 2x2 Luminaires for Ambient Lighting of Interior Commercial Spaces | Standard | FALSE | [9 empty] | 11/8/2013 | Not Yet Verified | Not Yet Verified | Not Yet Verified | "X" is placeholder for different edges for the product, "X" can beA,C,E,G,H,J,K,L,M, "Z" can be S or V |  | 4600 | 115 | 40 | 20 | 0.9 | 3500 | 80
P00000XAH | James Industry Group (China) Co., Ltd | JAMES | ZY-P4-40W XDS (4000K) [Meanwell driver] | Indoor Luminaires | Troffer | 2x2 Luminaires for Ambient Lighting of Interior Commercial Spaces | Standard | FALSE | [9 empty] | 11/8/2013 | Not Yet Verified | Not Yet Verified | Not Yet Verified | "X" is placeholder for different edges for the product, "X" can beA,C,E,G,H,J,K,L,M, "Z" can be S or V |  | 4680 | 117 | 40 | 20 | 0.9 | 4000 | 80
P00000XAI | James Industry Group (China) Co., Ltd | JAMES | ZY-P4-40W XNS (4000K) [Meanwell driver] | Indoor Luminaires | Troffer | 2x2 Luminaires for Ambient Lighting of Interior Commercial Spaces | Standard | FALSE | [9 empty] | 11/8/2013 | Not Yet Verified | Not Yet Verified | Not Yet Verified | "X" is placeholder for different edges for the product, "X" can beA,C,E,G,H,J,K,L,M, "Z" can be S or V |  | 4680 | 117 | 40 | 20 | 0.9 | 4000 | 80
P00000XAJ | James Industry Group (China) Co., Ltd | JAMES | ZY-P4-40W XDS (4500K) [Meanwell driver] | Indoor Luminaires | Troffer | 2x2 Luminaires for Ambient Lighting of Interior Commercial Spaces | Standard | FALSE | [9 empty] | 11/8/2013 | Not Yet Verified | Not Yet Verified | Not Yet Verified | "X" is placeholder for different edges for the product, "X" can beA,C,E,G,H,J,K,L,M, "Z" can be S or V |  | 4680 | 117 | 40 | 20 | 0.9 | 4500 | 80
P00000XAK | James Industry Group (China) Co., Ltd | JAMES | ZY-P4-40W XNS (4500K) [Meanwell driver] | Indoor Luminaires | Troffer | 2x2 Luminaires for Ambient Lighting of Interior Commercial Spaces | Standard | FALSE | [9 empty] | 11/8/2013 | Not Yet Verified | Not Yet Verified | Not Yet Verified | "X" is placeholder for different edges for the product, "X" can beA,C,E,G,H,J,K,L,M, "Z" can be S or V |  | 4680 | 117 | 40 | 20 | 0.9 | 4500 | 80
P00000XAL | James Industry Group (China) Co., Ltd | JAMES | ZY-P4-40W XDS (5000K) [Meanwell driver] | Indoor Luminaires | Troffer | 2x2 Luminaires for Ambient Lighting of Interior Commercial Spaces | Standard | FALSE | [9 empty] | 11/8/2013 | Not Yet Verified | Not Yet Verified | Not Yet Verified | "X" is placeholder for different edges for the product, "X" can beA,C,E,G,H,J,K,L,M, "Z" can be S or V |  | 4800 | 120 | 40 | 20 | 0.9 | 5000 | 80
P00000XAM | James Industry Group (China) Co., Ltd | JAMES | ZY-P4-40W XNS (5000K) [Meanwell driver] | Indoor Luminaires | Troffer | 2x2 Luminaires for Ambient Lighting of Interior Commercial Spaces | Standard | FALSE | [9 empty] | 11/8/2013 | Not Yet Verified | Not Yet Verified | Not Yet Verified | "X" is placeholder for different edges for the product, "X" can beA,C,E,G,H,J,K,L,M, "Z" can be S or V |  | 4800 | 120 | 40 | 20 | 0.9 | 5000 | 80
P00000XAV | James Industry Group (China) Co., Ltd | JAMES | ZY-P4-30W XNS (3000K) [Meanwell driver] | Indoor Luminaires | Troffer | 2x2 Luminaires for Ambient Lighting of Interior Commercial Spaces | Standard | TRUE | 2706.6 | 85.9 | 31.5 | 21.12 | 0.8914 | 3064 | 80.9 | 5 | 50000 | 11/8/2013 | Not Yet Verified | Not Yet Verified | Not Yet Verified | "X" is placeholder for different edges for the product, "X" can beA,C,E,G,H,J,K,L,M, "Z" can be S or V | 2.1 | 2706 | 85.9 | 30 |  | 0.9 | 3000
P00000XAW | James Industry Group (China) Co., Ltd | JAMES | ZY-P4-30W XDS (3000K) [Meanwell driver] | Indoor Luminaires | Troffer | 2x2 Luminaires for Ambient Lighting of Interior Commercial Spaces | Standard | FALSE | [9 empty] | 11/8/2013 | Not Yet Verified | Not Yet Verified | Not Yet Verified | "X" is placeholder for different edges for the product, "X" can beA,C,E,G,H,J,K,L,M, "Z" can be S or V |  | 2706 | 85.9 | 30 |  | 0.9 | 3000
P00000XAX | James Industry Group (China) Co., Ltd | JAMES | ZY-P4-30W XDS (3500K) [Meanwell driver] | Indoor Luminaires | Troffer | 2x2 Luminaires for Ambient Lighting of Interior Commercial Spaces | Standard | FALSE | [9 empty] | 11/8/2013 | Not Yet Verified | Not Yet Verified | Not Yet Verified | "X" is placeholder for different edges for the product, "X" can beA,C,E,G,H,J,K,L,M, "Z" can be S or V |  | 2706 | 85.9 | 30 |  | 0.9 | 3500
P00000XAY | James Industry Group (China) Co., Ltd | JAMES | ZY-P4-30W XNS (3500K) [Meanwell driver] | Indoor Luminaires | Troffer | 2x2 Luminaires for Ambient Lighting of Interior Commercial Spaces | Standard | FALSE | [9 empty] | 11/8/2013 | Not Yet Verified | Not Yet Verified | Not Yet Verified | "X" is placeholder for different edges for the product, "X" can beA,C,E,G,H,J,K,L,M, "Z" can be S or V |  | 2706 | 85.9 | 30 |  | 0.9 | 3500
P00000XAZ | James Industry Group (China) Co., Ltd | JAMES | ZY-P4-30W XNS (4000K) [Meanwell driver] | Indoor Luminaires | Troffer | 2x2 Luminaires for Ambient Lighting of Interior Commercial Spaces | Standard | FALSE | [9 empty] | 11/8/2013 | Not Yet Verified | Not Yet Verified | Not Yet Verified | "X" is placeholder for different edges for the product, "X" can beA,C,E,G,H,J,K,L,M, "Z" can be S or V |  | 2706 | 85.9 | 30 |  | 0.9 | 4000
P00000XB0 | James Industry Group (China) Co., Ltd | JAMES | ZY-P4-30W XDS (4000K) [Meanwell driver] | Indoor Luminaires | Troffer | 2x2 Luminaires for Ambient Lighting of Interior Commercial Spaces | Standard | FALSE | [9 empty] | 11/8/2013 | Not Yet Verified | Not Yet Verified | Not Yet Verified | "X" is placeholder for different edges for the product, "X" can beA,C,E,G,H,J,K,L,M, "Z" can be S or V |  | 2706 | 85.9 | 30 |  | 0.9 | 4000
P00000XB1 | James Industry Group (China) Co., Ltd | JAMES | ZY-P4-30W XDS (4500K) [Meanwell driver] | Indoor Luminaires | Troffer | 2x2 Luminaires for Ambient Lighting of Interior Commercial Spaces | Standard | FALSE | [9 empty] | 11/8/2013 | Not Yet Verified | Not Yet Verified | Not Yet Verified | "X" is placeholder for different edges for the product, "X" can beA,C,E,G,H,J,K,L,M, "Z" can be S or V |  | 2706 | 85.9 | 30 |  | 0.9 | 4500
P00000XB2 | James Industry Group (China) Co., Ltd | JAMES | ZY-P4-30W XNS (4500K) [Meanwell driver] | Indoor Luminaires | Troffer | 2x2 Luminaires for Ambient Lighting of Interior Commercial Spaces | Standard | FALSE | [9 empty] | 11/8/2013 | Not Yet Verified | Not Yet Verified | Not Yet Verified | "X" is placeholder for different edges for the product, "X" can beA,C,E,G,H,J,K,L,M, "Z" can be S or V |  | 2706 | 85.9 | 30 |  | 0.9 | 4500
P00000XB3 | James Industry Group (China) Co., Ltd | JAMES | ZY-P4-30W XNS (5000K) [Meanwell driver] | Indoor Luminaires | Troffer | 2x2 Luminaires for Ambient Lighting of Interior Commercial Spaces | Standard | FALSE | [9 empty] | 11/8/2013 | Not Yet Verified | Not Yet Verified | Not Yet Verified | "X" is placeholder for different edges for the product, "X" can beA,C,E,G,H,J,K,L,M, "Z" can be S or V |  | 2706 | 85.9 | 30 |  | 0.9 | 5000
P00000XB4 | James Industry Group (China) Co., Ltd | JAMES | ZY-P4-30W XDS (5000K) [Meanwell driver] | Indoor Luminaires | Troffer | 2x2 Luminaires for Ambient Lighting of Interior Commercial Spaces | Standard | FALSE | [9 empty] | 11/8/2013 | Not Yet Verified | Not Yet Verified | Not Yet Verified | "X" is placeholder for different edges for the product, "X" can beA,C,E,G,H,J,K,L,M, "Z" can be S or V |  | 2816.5 | 89.7 | 30 |  | 0.9 | 5000
PXU9Q268 | James Industry Group (China) Co., Ltd | JAMES | ZY-P4-40W XNS AC100-382V 3000K | Indoor Luminaires | Troffer | 2x2 Luminaires for Ambient Lighting of Interior Commercial Spaces | Standard | TRUE | 3177.6 | 90.02 | 35.3 | 11.2 | 0.9026 | 3025 | 81 | 5 | 50000 | 10/21/2014 | Not Dimmable | Not Dimmable | Not Yet Verified | "X" is placeholder for different edges for the product, "X" can beA,C,E,G,H,J,K,L,M, "Z" can be S or V | 2.1 | 4200 | 110 | 38 | 20 | 0.9 | 3000 | 80
PRWNQ4PZ | James Industry Group (China) Co., Ltd | JAMES | ZY-P4-40W XNS AC100-382V 3500K | Indoor Luminaires | Troffer | 2x2 Luminaires for Ambient Lighting of Interior Commercial Spaces | Standard | FALSE | [9 empty] | 10/21/2014 | Not Dimmable | Not Dimmable | Not Yet Verified | "X" is placeholder for different edges for the product, "X" can beA,C,E,G,H,J,K,L,M, "Z" can be S or V |  | 4200 | 110 | 38 | 20 | 0.9 | 3500 | 80
P6B8VS11 | James Industry Group (China) Co., Ltd | JAMES | ZY-P4-40W XNS AC100-382V 4000K | Indoor Luminaires | Troffer | 2x2 Luminaires for Ambient Lighting of Interior Commercial Spaces | Standard | FALSE | [9 empty] | 10/21/2014 | Not Dimmable | Not Dimmable | Not Yet Verified | "X" is placeholder for different edges for the product, "X" can beA,C,E,G,H,J,K,L,M, "Z" can be S or V |  | 4200 | 110 | 38 | 20 | 0.9 | 4000 | 80
P9RZKMA4 | James Industry Group (China) Co., Ltd | JAMES | ZY-P4-40W XNS AC100-382V 4500K | Indoor Luminaires | Troffer | 2x2 Luminaires for Ambient Lighting of Interior Commercial Spaces | Standard | FALSE | [9 empty] | 10/21/2014 | Not Dimmable | Not Dimmable | Not Yet Verified | "X" is placeholder for different edges for the product, "X" can beA,C,E,G,H,J,K,L,M, "Z" can be S or V |  | 4200 | 110 | 38 | 20 | 0.9 | 4500 | 80
PBTNVKDB | James Industry Group (China) Co., Ltd | JAMES | ZY-P4-40W XNS AC100-382V 5000K | Indoor Luminaires | Troffer | 2x2 Luminaires for Ambient Lighting of Interior Commercial Spaces | Standard | FALSE | [9 empty] | 10/21/2014 | Not Dimmable | Not Dimmable | Not Yet Verified | "X" is placeholder for different edges for the product, "X" can beA,C,E,G,H,J,K,L,M, "Z" can be S or V |  | 4200 | 110 | 38 | 20 | 0.9 | 5000 | 80
P3ZFRFTF | James Industry Group (China) Co., Ltd | JAMES | ZY-P4-40W XDS AC100-382V 3000K | Indoor Luminaires | Troffer | 2x2 Luminaires for Ambient Lighting of Interior Commercial Spaces | Standard | FALSE | [9 empty] | 10/21/2014 | Dimmable | Continuous (Can dim down to ≤ 10% (W)) | Not Yet Verified | "X" is placeholder for different edges for the product, "X" can beA,C,E,G,H,J,K,L,M, "Z" can be S or V |  | 4200 | 110 | 38 | 20 | 0.9 | 3000 | 80
PNSBPJG8 | James Industry Group (China) Co., Ltd | JAMES | ZY-P4-40W XDS AC100-382V 3500K | Indoor Luminaires | Troffer | 2x2 Luminaires for Ambient Lighting of Interior Commercial Spaces | Standard | FALSE | [9 empty] | 10/21/2014 | Dimmable | Continuous (Can dim down to ≤ 10% (W)) | Not Yet Verified | "X" is placeholder for different edges for the product, "X" can beA,C,E,G,H,J,K,L,M, "Z" can be S or V |  | 4200 | 110 | 38 | 20 | 0.9 | 3500 | 80
P1KXAJ9X | James Industry Group (China) Co., Ltd | JAMES | ZY-P4-40W XDS AC100-382V 4000K | Indoor Luminaires | Troffer | 2x2 Luminaires for Ambient Lighting of Interior Commercial Spaces | Standard | FALSE | [9 empty] | 10/21/2014 | Dimmable | Continuous (Can dim down to ≤ 10% (W)) | Not Yet Verified | "X" is placeholder for different edges for the product, "X" can beA,C,E,G,H,J,K,L,M, "Z" can be S or V |  | 4200 | 110 | 38 | 20 | 0.9 | 4000 | 80
PCKEQ5EP | James Industry Group (China) Co., Ltd | JAMES | ZY-P4-40W XDS AC100-382V 4500K | Indoor Luminaires | Troffer | 2x2 Luminaires for Ambient Lighting of Interior Commercial Spaces | Standard | FALSE | [9 empty] | 10/21/2014 | Dimmable | Continuous (Can dim down to ≤ 10% (W)) | Not Yet Verified | "X" is placeholder for different edges for the product, "X" can beA,C,E,G,H,J,K,L,M, "Z" can be S or V |  | 4200 | 110 | 38 | 20 | 0.9 | 4500 | 80
PCA5TJYC | James Industry Group (China) Co., Ltd | JAMES | ZY-P4-40W XDS AC100-382V 5000K | Indoor Luminaires | Troffer | 2x2 Luminaires for Ambient Lighting of Interior Commercial Spaces | Standard | FALSE | [9 empty] | 10/21/2014 | Dimmable | Continuous (Can dim down to ≤ 10% (W)) | Not Yet Verified | "X" is placeholder for different edges for the product, "X" can beA,C,E,G,H,J,K,L,M, "Z" can be S or V |  | 4200 | 110 | 38 | 20 | 0.9 | 5000 | 80
PN3EKHUW | James Industry Group (China) Co., Ltd | JAMES | ZY-P4-60W XNS AC100-382V 3000K | Indoor Luminaires | Troffer | 2x2 Luminaires for Ambient Lighting of Interior Commercial Spaces | Standard | TRUE | 4860.5 | 90.18 | 53.9 | 10.5 | 0.9056 | 3028 | 81.2 | 5 | 50000 | 10/21/2014 | Not Dimmable | Not Dimmable | Not Yet Verified | "X" is placeholder for different edges for the product, "X" can beA,C,E,G,H,J,K,L,M, "Z" can be S or V | 2.1 | 4860.5 | 90.18 | 53.9 | 20 | 0.9 | 3000 | 80
P8X7C35M | James Industry Group (China) Co., Ltd | JAMES | ZY-P4-60W XNS AC100-382V 3500K | Indoor Luminaires | Troffer | 2x2 Luminaires for Ambient Lighting of Interior Commercial Spaces | Standard | FALSE | [9 empty] | 10/21/2014 | Not Dimmable | Not Dimmable | Not Yet Verified | "X" is placeholder for different edges for the product, "X" can beA,C,E,G,H,J,K,L,M, "Z" can be S or V |  | 4860.5 | 90.18 | 53.9 | 20 | 0.9 | 3500 | 80
PH1UAEPZ | James Industry Group (China) Co., Ltd | JAMES | ZY-P4-60W XNS AC100-382V 4000K | Indoor Luminaires | Troffer | 2x2 Luminaires for Ambient Lighting of Interior Commercial Spaces | Standard | FALSE | [9 empty] | 10/21/2014 | Not Dimmable | Not Dimmable | Not Yet Verified | "X" is placeholder for different edges for the product, "X" can beA,C,E,G,H,J,K,L,M, "Z" can be S or V |  | 4860.5 | 90.18 | 53.9 | 20 | 0.9 | 4000 | 80
PQAAMP3J | James Industry Group (China) Co., Ltd | JAMES | ZY-P4-60W XNS AC100-382V 4500K | Indoor Luminaires | Troffer | 2x2 Luminaires for Ambient Lighting of Interior Commercial Spaces | Standard | FALSE | [9 empty] | 10/21/2014 | Not Dimmable | Not Dimmable | Not Yet Verified | "X" is placeholder for different edges for the product, "X" can beA,C,E,G,H,J,K,L,M, "Z" can be S or V |  | 4860.5 | 90.18 | 53.9 | 20 | 0.9 | 4500 | 80
PSG59U6P | James Industry Group (China) Co., Ltd | JAMES | ZY-P4-60W XNS AC100-382V 5000K | Indoor Luminaires | Troffer | 2x2 Luminaires for Ambient Lighting of Interior Commercial Spaces | Standard | FALSE | [9 empty] | 10/21/2014 | Not Dimmable | Not Dimmable | Not Yet Verified | "X" is placeholder for different edges for the product, "X" can beA,C,E,G,H,J,K,L,M, "Z" can be S or V |  | 4860.5 | 90.18 | 53.9 | 20 | 0.9 | 5000 | 80
PST1BRAE | James Industry Group (China) Co., Ltd | JAMES | ZY-P4-60W XDS AC100-382V 3000K | Indoor Luminaires | Troffer | 2x2 Luminaires for Ambient Lighting of Interior Commercial Spaces | Standard | FALSE | [9 empty] | 10/21/2014 | Dimmable | Continuous (Can dim down to ≤ 10% (W)) | Not Yet Verified | "X" is placeholder for different edges for the product, "X" can beA,C,E,G,H,J,K,L,M, "Z" can be S or V |  | 4860.5 | 90.18 | 53.9 | 20 | 0.9 | 3000 | 80
PXHMBJC5 | James Industry Group (China) Co., Ltd | JAMES | ZY-P4-60W XDS AC100-382V 3500K | Indoor Luminaires | Troffer | 2x2 Luminaires for Ambient Lighting of Interior Commercial Spaces | Standard | FALSE | [9 empty] | 10/21/2014 | Dimmable | Continuous (Can dim down to ≤ 10% (W)) | Not Yet Verified | "X" is placeholder for different edges for the product, "X" can beA,C,E,G,H,J,K,L,M, "Z" can be S or V |  | 4860.5 | 90.18 | 53.9 | 20 | 0.9 | 3500 | 80
PKKTEJP8 | James Industry Group (China) Co., Ltd | JAMES | ZY-P4-60W XDS AC100-382V 4000K | Indoor Luminaires | Troffer | 2x2 Luminaires for Ambient Lighting of Interior Commercial Spaces | Standard | FALSE | [9 empty] | 10/21/2014 | Dimmable | Continuous (Can dim down to ≤ 10% (W)) | Not Yet Verified | "X" is placeholder for different edges for the product, "X" can beA,C,E,G,H,J,K,L,M, "Z" can be S or V |  | 4860.5 | 90.18 | 53.9 | 20 | 0.9 | 4000 | 80
P2D852NS | James Industry Group (China) Co., Ltd | JAMES | ZY-P4-60W XDS AC100-382V 4500K | Indoor Luminaires | Troffer | 2x2 Luminaires for Ambient Lighting of Interior Commercial Spaces | Standard | FALSE | [9 empty] | 10/21/2014 | Dimmable | Continuous (Can dim down to ≤ 10% (W)) | Not Yet Verified | "X" is placeholder for different edges for the product, "X" can beA,C,E,G,H,J,K,L,M, "Z" can be S or V |  | 4860.5 | 90.18 | 53.9 | 20 | 0.9 | 4500 | 80
PRBCJ971 | James Industry Group (China) Co., Ltd | JAMES | ZY-P4-60W XDS AC100-382V 5000K | Indoor Luminaires | Troffer | 2x2 Luminaires for Ambient Lighting of Interior Commercial Spaces | Standard | FALSE | [9 empty] | 10/21/2014 | Dimmable | Continuous (Can dim down to ≤ 10% (W)) | Not Yet Verified | "X" is placeholder for different edges for the product, "X" can beA,C,E,G,H,J,K,L,M, "Z" can be S or V |  | 4860.5 | 90.18 | 53.9 | 20 | 0.9 | 5000 | 80
PSY32YD6 | James Industry Group (China) Co., Ltd | JAMES | ZY-P4-20W-CNS 3500K Advanced | Indoor Luminaires | Troffer | 2x2 Luminaires for Ambient Lighting of Interior Commercial Spaces | Premium | TRUE | 2520.5 | 125.11 | 20.26 | 18.35 | 0.9143 | 3517 | 83.4 | 5 | 50000 | 7/31/2015 | Not Dimmable | Not Dimmable | No | "X" is placeholder for different edges for the product, "X" can beA,C,E,G,H,J,K,L,M, "Z" can be S or V | 3 | 2500 | 125 | 20 | 18.35 | 0.9143 | 3500 | 82.3
P6MCARM2 | James Industry Group (China) Co., Ltd | JAMES | ZY-P4-20W-CNS 4000K Advanced | Indoor Luminaires | Troffer | 2x2 Luminaires for Ambient Lighting of Interior Commercial Spaces | Premium | FALSE | [9 empty] | 7/31/2015 | Not Dimmable | Not Dimmable | No | "X" is placeholder for different edges for the product, "X" can beA,C,E,G,H,J,K,L,M, "Z" can be S or V |  | 2600 | 130 | 20 | 18.35 | 0.9143 | 4000 | 82.3
PSA4RUQ1 | James Industry Group (China) Co., Ltd | JAMES | ZY-P4-20W-CNS 4500K Advanced | Indoor Luminaires | Troffer | 2x2 Luminaires for Ambient Lighting of Interior Commercial Spaces | Premium | FALSE | [9 empty] | 7/31/2015 | Not Dimmable | Not Dimmable | No | "X" is placeholder for different edges for the product, "X" can beA,C,E,G,H,J,K,L,M, "Z" can be S or V |  | 2600 | 130 | 20 | 18.35 | 0.9143 | 4500 | 82.3
PGE7DJ57 | James Industry Group (China) Co., Ltd | JAMES | ZY-P4-20W-CNS 5000K Advanced | Indoor Luminaires | Troffer | 2x2 Luminaires for Ambient Lighting of Interior Commercial Spaces | Premium | FALSE | [9 empty] | 7/31/2015 | Not Dimmable | Not Dimmable | No | "X" is placeholder for different edges for the product, "X" can beA,C,E,G,H,J,K,L,M, "Z" can be S or V |  | 2600 | 130 | 20 | 18.35 | 0.9198 | 5000 | 80.9
PVUDD46D | James Industry Group (China) Co., Ltd | JAMES | ZY-P4-20W-CDS 3500K Advanced | Indoor Luminaires | Troffer | 2x2 Luminaires for Ambient Lighting of Interior Commercial Spaces | Premium | FALSE | [9 empty] | 7/31/2015 | Dimmable | Continuous (Can dim down to ≤ 10% (W)) | No | "X" is placeholder for different edges for the product, "X" can beA,C,E,G,H,J,K,L,M, "Z" can be S or V |  | 2500 | 125 | 20 | 18.35 | 0.9143 | 3500 | 82.3
P69XWE4D | James Industry Group (China) Co., Ltd | JAMES | ZY-P4-20W-CDS 4000K Advanced | Indoor Luminaires | Troffer | 2x2 Luminaires for Ambient Lighting of Interior Commercial Spaces | Premium | FALSE | [9 empty] | 7/31/2015 | Dimmable | Continuous (Can dim down to ≤ 10% (W)) | No | "X" is placeholder for different edges for the product, "X" can beA,C,E,G,H,J,K,L,M, "Z" can be S or V |  | 2600 | 130 | 20 | 18.35 | 0.9143 | 4000 | 82.3
PAM8RP7K | James Industry Group (China) Co., Ltd | JAMES | ZY-P4-20W-CDS 4500K Advanced | Indoor Luminaires | Troffer | 2x2 Luminaires for Ambient Lighting of Interior Commercial Spaces | Premium | FALSE | [9 empty] | 7/31/2015 | Dimmable | Continuous (Can dim down to ≤ 10% (W)) | No | "X" is placeholder for different edges for the product, "X" can beA,C,E,G,H,J,K,L,M, "Z" can be S or V |  | 2600 | 130 | 20 | 18.35 | 0.9143 | 4500 | 82.3
PH4KZKQK | James Industry Group (China) Co., Ltd | JAMES | ZY-P4-20W-CDS 5000K Advanced | Indoor Luminaires | Troffer | 2x2 Luminaires for Ambient Lighting of Interior Commercial Spaces | Premium | FALSE | [9 empty] | 7/31/2015 | Dimmable | Continuous (Can dim down to ≤ 10% (W)) | No | "X" is placeholder for different edges for the product, "X" can beA,C,E,G,H,J,K,L,M, "Z" can be S or V |  | 2600 | 130 | 20 | 18.35 | 0.9198 | 5000 | 80.9
PU6XPH9M | James Industry Group (China) Co., Ltd | JAMES | ZY-P4-30W-CNS 3500K Advanced | Indoor Luminaires | Troffer | 2x2 Luminaires for Ambient Lighting of Interior Commercial Spaces | Premium | TRUE | 3884.5 | 125.14 | 31.04 | 13.39 | 0.9013 | 3540 | 83.6 | 5 | 50000 | 7/31/2015 | Not Dimmable | Not Dimmable | No | "X" is placeholder for different edges for the product, "X" can beA,C,E,G,H,J,K,L,M, "Z" can be S or V | 3 | 3750 | 125 | 30 | 18.35 | 0.9094 | 3500 | 82.2
P397XQYV | James Industry Group (China) Co., Ltd | JAMES | ZY-P4-30W-CNS 4000K Advanced | Indoor Luminaires | Troffer | 2x2 Luminaires for Ambient Lighting of Interior Commercial Spaces | Premium | FALSE | [9 empty] | 7/31/2015 | Not Dimmable | Not Dimmable | No | "X" is placeholder for different edges for the product, "X" can beA,C,E,G,H,J,K,L,M, "Z" can be S or V |  | 3900 | 130 | 30 | 18.35 | 0.9094 | 4000 | 82.2
PAF4QWWF | James Industry Group (China) Co., Ltd | JAMES | ZY-P4-30W-CNS 4500K Advanced | Indoor Luminaires | Troffer | 2x2 Luminaires for Ambient Lighting of Interior Commercial Spaces | Premium | FALSE | [9 empty] | 7/31/2015 | Not Dimmable | Not Dimmable | No | "X" is placeholder for different edges for the product, "X" can beA,C,E,G,H,J,K,L,M, "Z" can be S or V |  | 3900 | 130 | 30 | 18.35 | 0.9094 | 4500 | 82.2
P49Y68XN | James Industry Group (China) Co., Ltd | JAMES | ZY-P4-30W-CNS 5000K Advanced | Indoor Luminaires | Troffer | 2x2 Luminaires for Ambient Lighting of Interior Commercial Spaces | Premium | FALSE | [9 empty] | 7/31/2015 | Not Dimmable | Not Dimmable | No | "X" is placeholder for different edges for the product, "X" can beA,C,E,G,H,J,K,L,M, "Z" can be S or V |  | 3900 | 130 | 30 | 18.35 | 0.9121 | 5000 | 81.2
P13PUR3N | James Industry Group (China) Co., Ltd | JAMES | ZY-P4-30W-CDS 3500K Advanced | Indoor Luminaires | Troffer | 2x2 Luminaires for Ambient Lighting of Interior Commercial Spaces | Premium | FALSE | [9 empty] | 7/31/2015 | Dimmable | Continuous (Can dim down to ≤ 10% (W)) | No | "X" is placeholder for different edges for the product, "X" can beA,C,E,G,H,J,K,L,M, "Z" can be S or V |  | 3750 | 125 | 30 | 18.35 | 0.9094 | 3500 | 82.2
PDAG743H | James Industry Group (China) Co., Ltd | JAMES | ZY-P4-30W-CDS 4000K Advanced | Indoor Luminaires | Troffer | 2x2 Luminaires for Ambient Lighting of Interior Commercial Spaces | Premium | FALSE | [9 empty] | 7/31/2015 | Dimmable | Continuous (Can dim down to ≤ 10% (W)) | No | "X" is placeholder for different edges for the product, "X" can beA,C,E,G,H,J,K,L,M, "Z" can be S or V |  | 3900 | 130 | 30 | 18.35 | 0.9094 | 4000 | 82.2
PNA38HZG | James Industry Group (China) Co., Ltd | JAMES | ZY-P4-30W-CDS 4500K Advanced | Indoor Luminaires | Troffer | 2x2 Luminaires for Ambient Lighting of Interior Commercial Spaces | Premium | FALSE | [9 empty] | 7/31/2015 | Dimmable | Continuous (Can dim down to ≤ 10% (W)) | No | "X" is placeholder for different edges for the product, "X" can beA,C,E,G,H,J,K,L,M, "Z" can be S or V |  | 3900 | 130 | 30 | 18.35 | 0.9094 | 4500 | 82.2
PXRKY4DZ | James Industry Group (China) Co., Ltd | JAMES | ZY-P4-30W-CDS 5000K Advanced | Indoor Luminaires | Troffer | 2x2 Luminaires for Ambient Lighting of Interior Commercial Spaces | Premium | FALSE | [9 empty] | 7/31/2015 | Dimmable | Continuous (Can dim down to ≤ 10% (W)) | No | "X" is placeholder for different edges for the product, "X" can beA,C,E,G,H,J,K,L,M, "Z" can be S or V |  | 3900 | 130 | 30 | 18.35 | 0.9121 | 5000 | 81.2
P68TJM9B | James Industry Group (China) Co., Ltd | JAMES | ZY-P4-40W-XNS 3500K Advanced | Indoor Luminaires | Troffer | 2x2 Luminaires for Ambient Lighting of Interior Commercial Spaces | Premium | TRUE | 4810 | 120.25 | 40 | 18.56 | 0.9252 | 3319 | 82.4 | 5 | 50000 | 7/31/2015 | Not Dimmable | Not Dimmable | No | "X" is placeholder for different edges for the product, "X" can beA,C,E,G,H,J,K,L,M, "Z" can be S or V | 3 | 4800 | 120 | 40 | 18.35 | 0.9252 | 3500 | 82.3
PFUC86H7 | James Industry Group (China) Co., Ltd | JAMES | ZY-P4-40W-XNS 4000K Advanced | Indoor Luminaires | Troffer | 2x2 Luminaires for Ambient Lighting of Interior Commercial Spaces | Premium | FALSE | [9 empty] | 7/31/2015 | Not Dimmable | Not Dimmable | No | "X" is placeholder for different edges for the product, "X" can beA,C,E,G,H,J,K,L,M, "Z" can be S or V |  | 5000 | 125.5 | 40 | 18.35 | 0.9252 | 4000 | 82.3
PFXS248S | James Industry Group (China) Co., Ltd | JAMES | ZY-P4-40W-XNS 4500K Advanced | Indoor Luminaires | Troffer | 2x2 Luminaires for Ambient Lighting of Interior Commercial Spaces | Premium | FALSE | [9 empty] | 7/31/2015 | Not Dimmable | Not Dimmable | No | "X" is placeholder for different edges for the product, "X" can beA,C,E,G,H,J,K,L,M, "Z" can be S or V |  | 5000 | 125.5 | 40 | 18.35 | 0.9252 | 4500 | 82.3
P95718FD | James Industry Group (China) Co., Ltd | JAMES | ZY-P4-40W-XNS 5000K Advanced | Indoor Luminaires | Troffer | 2x2 Luminaires for Ambient Lighting of Interior Commercial Spaces | Premium | FALSE | [9 empty] | 7/31/2015 | Not Dimmable | Not Dimmable | No | "X" is placeholder for different edges for the product, "X" can beA,C,E,G,H,J,K,L,M, "Z" can be S or V |  | 5000 | 125.5 | 40 | 18.35 | 0.9267 | 5000 | 81.1
PND5XZXG | James Industry Group (China) Co., Ltd | JAMES | ZY-P4-40W-XDS 3500K Advanced | Indoor Luminaires | Troffer | 2x2 Luminaires for Ambient Lighting of Interior Commercial Spaces | Premium | FALSE | [9 empty] | 7/31/2015 | Dimmable | Continuous (Can dim down to ≤ 10% (W)) | No | "X" is placeholder for different edges for the product, "X" can beA,C,E,G,H,J,K,L,M, "Z" can be S or V |  | 4800 | 120 | 40 | 18.35 | 0.9252 | 3500 | 82.3
PBZXT4GF | James Industry Group (China) Co., Ltd | JAMES | ZY-P4-40W-XDS 4000K Advanced | Indoor Luminaires | Troffer | 2x2 Luminaires for Ambient Lighting of Interior Commercial Spaces | Premium | FALSE | [9 empty] | 7/31/2015 | Dimmable | Continuous (Can dim down to ≤ 10% (W)) | No | "X" is placeholder for different edges for the product, "X" can beA,C,E,G,H,J,K,L,M, "Z" can be S or V |  | 5000 | 125.5 | 40 | 18.35 | 0.9252 | 4000 | 82.3
PS1ANRJR | James Industry Group (China) Co., Ltd | JAMES | ZY-P4-40W-XDS 4500K Advanced | Indoor Luminaires | Troffer | 2x2 Luminaires for Ambient Lighting of Interior Commercial Spaces | Premium | FALSE | [9 empty] | 7/31/2015 | Dimmable | Continuous (Can dim down to ≤ 10% (W)) | No | "X" is placeholder for different edges for the product, "X" can beA,C,E,G,H,J,K,L,M, "Z" can be S or V |  | 5000 | 125.5 | 40 | 18.35 | 0.9252 | 4500 | 82.3
P437AFH7 | James Industry Group (China) Co., Ltd | JAMES | ZY-P4-40W-XDS 5000K Advanced | Indoor Luminaires | Troffer | 2x2 Luminaires for Ambient Lighting of Interior Commercial Spaces | Premium | FALSE | [9 empty] | 7/31/2015 | Dimmable | Continuous (Can dim down to ≤ 10% (W)) | No | "X" is placeholder for different edges for the product, "X" can beA,C,E,G,H,J,K,L,M, "Z" can be S or V |  | 5000 | 125.5 | 40 | 18.35 | 0.9267 | 5000 | 81.1
PCWUP374 | James Industry Group (China) Co., Ltd | JAMES | ZY-P4-60W-XNS 3500K Advanced | Indoor Luminaires | Troffer | 2x2 Luminaires for Ambient Lighting of Interior Commercial Spaces | Premium | TRUE | 6202 | 111.72 | 54.75 | 17.35 | 0.9456 | 3372 | 82 | 5 | 50000 | 7/31/2015 | Not Dimmable | Not Dimmable | No | "X" is placeholder for different edges for the product, "X" can beA,C,E,G,H,J,K,L,M, "Z" can be S or V | 3 | 6116.3 | 111.72 | 54.75 | 18.35 | 0.9456 | 3500 | 82
PQHMFWZD | James Industry Group (China) Co., Ltd | JAMES | ZY-P4-60W-XNS 4000K Advanced | Indoor Luminaires | Troffer | 2x2 Luminaires for Ambient Lighting of Interior Commercial Spaces | Premium | FALSE | [9 empty] | 7/31/2015 | Not Dimmable | Not Dimmable | No | "X" is placeholder for different edges for the product, "X" can beA,C,E,G,H,J,K,L,M, "Z" can be S or V |  | 6116.3 | 111.72 | 54.75 | 18.35 | 0.9456 | 4000 | 82
P75J91MT | James Industry Group (China) Co., Ltd | JAMES | ZY-P4-60W-XNS 4500K Advanced | Indoor Luminaires | Troffer | 2x2 Luminaires for Ambient Lighting of Interior Commercial Spaces | Premium | FALSE | [9 empty] | 7/31/2015 | Not Dimmable | Not Dimmable | No | "X" is placeholder for different edges for the product, "X" can beA,C,E,G,H,J,K,L,M, "Z" can be S or V |  | 6116.3 | 111.72 | 54.75 | 18.35 | 0.9456 | 4500 | 82
PE7PS6YT | James Industry Group (China) Co., Ltd | JAMES | ZY-P4-60W-XNS 5000K Advanced | Indoor Luminaires | Troffer | 2x2 Luminaires for Ambient Lighting of Interior Commercial Spaces | Premium | FALSE | [9 empty] | 7/31/2015 | Not Dimmable | Not Dimmable | No | "X" is placeholder for different edges for the product, "X" can beA,C,E,G,H,J,K,L,M, "Z" can be S or V |  | 6202 | 113.07 | 54.85 | 18.35 | 0.9457 | 5000 | 80.9
PK7XTQK9 | James Industry Group (China) Co., Ltd | JAMES | ZY-P4-60W-XDS 3500K Advanced | Indoor Luminaires | Troffer | 2x2 Luminaires for Ambient Lighting of Interior Commercial Spaces | Premium | FALSE | [9 empty] | 7/31/2015 | Dimmable | Continuous (Can dim down to ≤ 10% (W)) | No | "X" is placeholder for different edges for the product, "X" can beA,C,E,G,H,J,K,L,M, "Z" can be S or V |  | 6116.3 | 111.72 | 54.75 | 18.35 | 0.9456 | 3500 | 82
PDDDAJMB | James Industry Group (China) Co., Ltd | JAMES | ZY-P4-60W-XDS 4000K Advanced | Indoor Luminaires | Troffer | 2x2 Luminaires for Ambient Lighting of Interior Commercial Spaces | Premium | FALSE | [9 empty] | 7/31/2015 | Dimmable | Continuous (Can dim down to ≤ 10% (W)) | No | "X" is placeholder for different edges for the product, "X" can beA,C,E,G,H,J,K,L,M, "Z" can be S or V |  | 6116.3 | 111.72 | 54.75 | 18.35 | 0.9456 | 4000 | 82
PSZF5UM6 | James Industry Group (China) Co., Ltd | JAMES | ZY-P4-60W-XDS 4500K Advanced | Indoor Luminaires | Troffer | 2x2 Luminaires for Ambient Lighting of Interior Commercial Spaces | Premium | FALSE | [9 empty] | 7/31/2015 | Dimmable | Continuous (Can dim down to ≤ 10% (W)) | No | "X" is placeholder for different edges for the product, "X" can beA,C,E,G,H,J,K,L,M, "Z" can be S or V |  | 6116.3 | 111.72 | 54.75 | 18.35 | 0.9456 | 4500 | 82
P8XAQ7Q7 | James Industry Group (China) Co., Ltd | JAMES | ZY-P4-60W-XDS 5000K Advanced | Indoor Luminaires | Troffer | 2x2 Luminaires for Ambient Lighting of Interior Commercial Spaces | Premium | FALSE | [9 empty] | 7/31/2015 | Dimmable | Continuous (Can dim down to ≤ 10% (W)) | No | "X" is placeholder for different edges for the product, "X" can beA,C,E,G,H,J,K,L,M, "Z" can be S or V |  | 6202 | 113.07 | 54.85 | 18.35 | 0.9457 | 5000 | 80.9
PE98R8S4 | James Industry Group (China) Co., Ltd | JAMES | ZY-R4-30W-XDZ (3000K) | Indoor Retrofit Kit | Troffer | Integrated Retrofit Kits for 2x2 Luminaires | Premium | TRUE | 3309.7 | 114.61 | 28.88 | 13.29 | 0.9343 | 3025 | 84 | 5 | 50000 | 12/22/2015 | Dimmable | Continuous (Can dim down to ≤ 10% (W)) | No |  | 3.1 | 3900 | 130 | 30 | 20 | 0.9 | 3025 | 84
P4CD71QG | James Industry Group (China) Co., Ltd | JAMES | ZY-R4-30W-XDZ (3500K) | Indoor Retrofit Kit | Troffer | Integrated Retrofit Kits for 2x2 Luminaires | Premium | FALSE | [9 empty] | 12/22/2015 | Dimmable | Continuous (Can dim down to ≤ 10% (W)) | No |  |  | 3900 | 130 | 30 | 20 | 0.9 | 3500 | 84
PANGKP5H | James Industry Group (China) Co., Ltd | JAMES | ZY-R4-30W-XDZ (4000K) | Indoor Retrofit Kit | Troffer | Integrated Retrofit Kits for 2x2 Luminaires | Premium | FALSE | [9 empty] | 12/22/2015 | Dimmable | Continuous (Can dim down to ≤ 10% (W)) | No |  |  | 3900 | 130 | 30 | 20 | 0.9 | 4000 | 84
P7WXNE9N | James Industry Group (China) Co., Ltd | JAMES | ZY-R4-30W-XDZ (4500K) | Indoor Retrofit Kit | Troffer | Integrated Retrofit Kits for 2x2 Luminaires | Premium | FALSE | [9 empty] | 12/22/2015 | Dimmable | Continuous (Can dim down to ≤ 10% (W)) | No |  |  | 3900 | 130 | 30 | 20 | 0.9 | 4500 | 84
PE6SMUEZ | James Industry Group (China) Co., Ltd | JAMES | ZY-R4-30W-XDZ (5000K) | Indoor Retrofit Kit | Troffer | Integrated Retrofit Kits for 2x2 Luminaires | Premium | FALSE | [9 empty] | 12/22/2015 | Dimmable | Continuous (Can dim down to ≤ 10% (W)) | No |  |  | 3900 | 130 | 30 | 20 | 0.9 | 5000 | 84
P73TJA7Y | James Industry Group (China) Co., Ltd | JAMES | ZY-R4-30W-XNZ (3000K) | Indoor Retrofit Kit | Troffer | Integrated Retrofit Kits for 2x2 Luminaires | Premium | FALSE | [9 empty] | 12/22/2015 | Not Dimmable | Not Dimmable | No |  | 3.1 | 3900 | 130 | 30 | 20 | 0.9 | 3025 | 84
PRFJKRDS | James Industry Group (China) Co., Ltd | JAMES | ZY-R4-30W-XNZ (3500K) | Indoor Retrofit Kit | Troffer | Integrated Retrofit Kits for 2x2 Luminaires | Premium | FALSE | [9 empty] | 12/22/2015 | Not Dimmable | Not Dimmable | No |  |  | 3900 | 130 | 30 | 20 | 0.9 | 3500 | 84
PAJ4R56Q | James Industry Group (China) Co., Ltd | JAMES | ZY-R4-30W-XNZ (4500K) | Indoor Retrofit Kit | Troffer | Integrated Retrofit Kits for 2x2 Luminaires | Premium | FALSE | [9 empty] | 12/22/2015 | Not Dimmable | Not Dimmable | No |  |  | 3900 | 130 | 30 | 20 | 0.9 | 4500 | 84
PQ5X6W3C | James Industry Group (China) Co., Ltd | JAMES | ZY-R4-30W-XNZ (4000K) | Indoor Retrofit Kit | Troffer | Integrated Retrofit Kits for 2x2 Luminaires | Premium | FALSE | [9 empty] | 12/22/2015 | Not Dimmable | Not Dimmable | No |  |  | 3900 | 130 | 30 | 20 | 0.9 | 4000 | 84
PE82R54W | James Industry Group (China) Co., Ltd | JAMES | ZY-R4-30W-XNZ (5000K) | Indoor Retrofit Kit | Troffer | Integrated Retrofit Kits for 2x2 Luminaires | Premium | FALSE | [9 empty] | 12/22/2015 | Not Dimmable | Not Dimmable | No |  |  | 3900 | 130 | 30 | 20 | 0.9 | 5000 | 84
PYZTD5AK | James Industry Group (China) Co., Ltd | JAMES | ZY-R4-36W-XDZ (3500K) | Indoor Retrofit Kit | Troffer | Integrated Retrofit Kits for 2x2 Luminaires | Premium | TRUE | 5004.2 | 136.95 | 36.54 | 13.29 | 0.9373 | 3472 | 83.3 | 5 | 50000 | 12/22/2015 | Dimmable | Continuous (Can dim down to ≤ 10% (W)) | No |  |  | 5000 | 135 | 36 | 20 | 0.9 | 3500 | 83.1
PVGTPH77 | James Industry Group (China) Co., Ltd | JAMES | ZY-R4-36W-XDZ (3000K) | Indoor Retrofit Kit | Troffer | Integrated Retrofit Kits for 2x2 Luminaires | Premium | TRUE | 4419.2 | 123.37 | 35.82 | 18.6 | 0.9014 | 2899 | 81.4 | 5 | 50000 | 6/8/2016 | Dimmable | Continuous (Can dim down to ≤ 10% (W)) | No |  | 3.1 | 5000 | 135 | 36 | 20 | 0.9 | 3000 | 83.1
PZ4BXTBR | James Industry Group (China) Co., Ltd | JAMES | ZY-R4-36W-XNZ (3000K) | Indoor Retrofit Kit | Troffer | Integrated Retrofit Kits for 2x2 Luminaires | Premium | FALSE | [9 empty] | 6/8/2016 | Not Dimmable | Not Dimmable | No |  |  | 5000 | 135 | 36 | 20 | 0.9 | 3000 | 83.1
PWAK6KPH | James Industry Group (China) Co., Ltd | JAMES | ZY-R4-36W-XDZ (4000K) | Indoor Retrofit Kit | Troffer | Integrated Retrofit Kits for 2x2 Luminaires | Premium | FALSE | [9 empty] | 12/22/2015 | Dimmable | Continuous (Can dim down to ≤ 10% (W)) | No |  |  | 5031 | 138 | 36.5 | 20 | 0.9 | 4000 | 83.1
PNKC4SSY | James Industry Group (China) Co., Ltd | JAMES | ZY-R4-36W-XDZ (4500K) | Indoor Retrofit Kit | Troffer | Integrated Retrofit Kits for 2x2 Luminaires | Premium | FALSE | [9 empty] | 12/22/2015 | Dimmable | Continuous (Can dim down to ≤ 10% (W)) | No |  |  | 5031 | 138 | 36.5 | 20 | 0.9 | 4500 | 83.1
PFWWFKSE | James Industry Group (China) Co., Ltd | JAMES | ZY-R4-36W-XDZ (5000K) | Indoor Retrofit Kit | Troffer | Integrated Retrofit Kits for 2x2 Luminaires | Premium | FALSE | [9 empty] | 12/22/2015 | Dimmable | Continuous (Can dim down to ≤ 10% (W)) | No |  |  | 5123 | 138 | 37 | 20 | 0.9 | 5000 | 83.1
P59H8NZ8 | James Industry Group (China) Co., Ltd | JAMES | ZY-R4-36W-XNZ (5000K) | Indoor Retrofit Kit | Troffer | Integrated Retrofit Kits for 2x2 Luminaires | Premium | FALSE | [9 empty] | 12/22/2015 | Not Dimmable | Not Dimmable | No |  |  | 5123 | 138 | 37 | 20 | 0.9 | 5000 | 83.1
P8QDX3TS | James Industry Group (China) Co., Ltd | JAMES | ZY-R4-36W-XNZ (4000K) | Indoor Retrofit Kit | Troffer | Integrated Retrofit Kits for 2x2 Luminaires | Premium | FALSE | [9 empty] | 12/22/2015 | Not Dimmable | Not Dimmable | No |  |  | 5031 | 138 | 36.5 | 20 | 0.9 | 4000 | 83.1
P75NQEVM | James Industry Group (China) Co., Ltd | JAMES | ZY-R4-36W-XNZ (3500K) | Indoor Retrofit Kit | Troffer | Integrated Retrofit Kits for 2x2 Luminaires | Premium | FALSE | [9 empty] | 12/22/2015 | Not Dimmable | Not Dimmable | No |  |  | 5000 | 135 | 36 | 20 | 0.9 | 3500 | 83.1
PHS4VK59 | James Industry Group (China) Co., Ltd | JAMES | ZY-R4-36W-XNZ (4500K) | Indoor Retrofit Kit | Troffer | Integrated Retrofit Kits for 2x2 Luminaires | Premium | FALSE | [9 empty] | 12/22/2015 | Not Dimmable | Not Dimmable | No |  |  | 5031 | 138 | 36.5 | 20 | 0.9 | 4500 | 83.1
PSWXGYNA | James Industry Group (China) Co., Ltd | JAMES | ZY-T4-30W-XDZ (3000K) | Indoor Luminaires | Troffer | 2x2 Luminaires for Ambient Lighting of Interior Commercial Spaces | Premium | TRUE | 3343.2 | 115.64 | 28.91 | 13.22 | 0.9337 | 2986 | 83 | 5 | 50000 | 1/20/2016 | Dimmable | Continuous (Can dim down to ≤ 10% (W)) | No | "X" is placeholder for different edges for the product, "X" can beA,C,E,G,H,J,K,L,M, "Z" can be S or V | 3.1 | 4000 | 130 | 30 | 20 | 0.9 | 3000 | 83
P374NK7V | James Industry Group (China) Co., Ltd | JAMES | ZY-T4-30W-XDZ (3500K) | Indoor Luminaires | Troffer | 2x2 Luminaires for Ambient Lighting of Interior Commercial Spaces | Premium | FALSE | [9 empty] | 1/20/2016 | Dimmable | Continuous (Can dim down to ≤ 10% (W)) | No | "X" is placeholder for different edges for the product, "X" can beA,C,E,G,H,J,K,L,M, "Z" can be S or V |  | 4000 | 130 | 30 | 20 | 0.9 | 3500 | 83
PEN68XCK | James Industry Group (China) Co., Ltd | JAMES | ZY-T4-30W-XDZ (4000K) | Indoor Luminaires | Troffer | 2x2 Luminaires for Ambient Lighting of Interior Commercial Spaces | Premium | FALSE | [9 empty] | 1/20/2016 | Dimmable | Continuous (Can dim down to ≤ 10% (W)) | No | "X" is placeholder for different edges for the product, "X" can beA,C,E,G,H,J,K,L,M, "Z" can be S or V |  | 4000 | 130 | 30 | 20 | 0.9 | 4000 | 83
P863P5H6 | James Industry Group (China) Co., Ltd | JAMES | ZY-T4-30W-XDZ (4500K) | Indoor Luminaires | Troffer | 2x2 Luminaires for Ambient Lighting of Interior Commercial Spaces | Premium | FALSE | [9 empty] | 1/20/2016 | Dimmable | Continuous (Can dim down to ≤ 10% (W)) | No | "X" is placeholder for different edges for the product, "X" can beA,C,E,G,H,J,K,L,M, "Z" can be S or V |  | 4000 | 130 | 30 | 20 | 0.9 | 4500 | 83
PGE7A1X6 | James Industry Group (China) Co., Ltd | JAMES | ZY-T4-30W-XDZ (5000K) | Indoor Luminaires | Troffer | 2x2 Luminaires for Ambient Lighting of Interior Commercial Spaces | Premium | FALSE | [9 empty] | 1/20/2016 | Dimmable | Continuous (Can dim down to ≤ 10% (W)) | No | "X" is placeholder for different edges for the product, "X" can beA,C,E,G,H,J,K,L,M, "Z" can be S or V |  | 4000 | 130 | 30 | 20 | 0.9 | 5000 | 83
PFR4X77M | James Industry Group (China) Co., Ltd | JAMES | ZY-T4-30W-XNZ (3000K) | Indoor Luminaires | Troffer | 2x2 Luminaires for Ambient Lighting of Interior Commercial Spaces | Premium | FALSE | [9 empty] | 1/20/2016 | Not Dimmable | Not Dimmable | No | "X" is placeholder for different edges for the product, "X" can beA,C,E,G,H,J,K,L,M, "Z" can be S or V |  | 4000 | 130 | 30 | 20 | 0.9 | 3000 | 83
PU3QGVUT | James Industry Group (China) Co., Ltd | JAMES | ZY-T4-30W-XNZ (3500K) | Indoor Luminaires | Troffer | 2x2 Luminaires for Ambient Lighting of Interior Commercial Spaces | Premium | FALSE | [9 empty] | 1/20/2016 | Not Dimmable | Not Dimmable | No | "X" is placeholder for different edges for the product, "X" can beA,C,E,G,H,J,K,L,M, "Z" can be S or V |  | 4000 | 130 | 30 | 20 | 0.9 | 3500 | 83
P75SS11U | James Industry Group (China) Co., Ltd | JAMES | ZY-T4-30W-XNZ (4000K) | Indoor Luminaires | Troffer | 2x2 Luminaires for Ambient Lighting of Interior Commercial Spaces | Premium | FALSE | [9 empty] | 1/20/2016 | Not Dimmable | Not Dimmable | No | "X" is placeholder for different edges for the product, "X" can beA,C,E,G,H,J,K,L,M, "Z" can be S or V |  | 4000 | 130 | 30 | 20 | 0.9 | 4000 | 83
P1434EEW | James Industry Group (China) Co., Ltd | JAMES | ZY-T4-30W-XNZ (4500K) | Indoor Luminaires | Troffer | 2x2 Luminaires for Ambient Lighting of Interior Commercial Spaces | Premium | FALSE | [9 empty] | 1/20/2016 | Not Dimmable | Not Dimmable | No | "X" is placeholder for different edges for the product, "X" can beA,C,E,G,H,J,K,L,M, "Z" can be S or V |  | 4000 | 130 | 30 | 20 | 0.9 | 4500 | 83
P27NVJZ9 | James Industry Group (China) Co., Ltd | JAMES | ZY-T4-30W-XNZ (5000K) | Indoor Luminaires | Troffer | 2x2 Luminaires for Ambient Lighting of Interior Commercial Spaces | Premium | FALSE | [9 empty] | 1/20/2016 | Not Dimmable | Not Dimmable | No | "X" is placeholder for different edges for the product, "X" can beA,C,E,G,H,J,K,L,M, "Z" can be S or V |  | 4000 | 130 | 30 | 20 | 0.9 | 5000 | 83
P7BMZF8P | James Industry Group (China) Co., Ltd | JAMES | ZY-T4-36W-XDZ (3000K) | Indoor Luminaires | Troffer | 2x2 Luminaires for Ambient Lighting of Interior Commercial Spaces | Premium | TRUE | 3921.9 | 108.46 | 36.16 | 13.51 | 0.9443 | 3019 | 83.2 | 5 | 50000 | 1/20/2016 | Dimmable | Continuous (Can dim down to ≤ 10% (W)) | No | "X" is placeholder for different edges for the product, "X" can beA,C,E,G,H,J,K,L,M, "Z" can be S or V | 3.1 | 5000 | 130 | 36 | 20 | 0.9 | 3000 | 83
PCNGJYNJ | James Industry Group (China) Co., Ltd | JAMES | ZY-T4-36W-XDZ (3500K) | Indoor Luminaires | Troffer | 2x2 Luminaires for Ambient Lighting of Interior Commercial Spaces | Premium | FALSE | [9 empty] | 1/20/2016 | Dimmable | Continuous (Can dim down to ≤ 10% (W)) | No | "X" is placeholder for different edges for the product, "X" can beA,C,E,G,H,J,K,L,M, "Z" can be S or V |  | 5000 | 130 | 36 | 20 | 0.9 | 3500 | 83
PJQU97NQ | James Industry Group (China) Co., Ltd | JAMES | ZY-T4-36W-XDZ (4000K) | Indoor Luminaires | Troffer | 2x2 Luminaires for Ambient Lighting of Interior Commercial Spaces | Premium | FALSE | [9 empty] | 1/20/2016 | Dimmable | Continuous (Can dim down to ≤ 10% (W)) | No | "X" is placeholder for different edges for the product, "X" can beA,C,E,G,H,J,K,L,M, "Z" can be S or V |  | 5000 | 130 | 36 | 20 | 0.9 | 4000 | 83
PWB32212 | James Industry Group (China) Co., Ltd | JAMES | ZY-T4-36W-XDZ (4500K) | Indoor Luminaires | Troffer | 2x2 Luminaires for Ambient Lighting of Interior Commercial Spaces | Premium | FALSE | [9 empty] | 1/20/2016 | Dimmable | Continuous (Can dim down to ≤ 10% (W)) | No | "X" is placeholder for different edges for the product, "X" can beA,C,E,G,H,J,K,L,M, "Z" can be S or V |  | 5000 | 130 | 36 | 20 | 0.9 | 4500 | 83
P5CWK5TA | James Industry Group (China) Co., Ltd | JAMES | ZY-T4-36W-XDZ (5000K) | Indoor Luminaires | Troffer | 2x2 Luminaires for Ambient Lighting of Interior Commercial Spaces | Premium | FALSE | [9 empty] | 1/20/2016 | Dimmable | Continuous (Can dim down to ≤ 10% (W)) | No | "X" is placeholder for different edges for the product, "X" can beA,C,E,G,H,J,K,L,M, "Z" can be S or V |  | 5000 | 130 | 36 | 20 | 0.9 | 5000 | 83
P4F2V2FX | James Industry Group (China) Co., Ltd | JAMES | ZY-T4-36W-XNZ (3000K) | Indoor Luminaires | Troffer | 2x2 Luminaires for Ambient Lighting of Interior Commercial Spaces | Premium | FALSE | [9 empty] | 1/20/2016 | Not Dimmable | Not Dimmable | No | "X" is placeholder for different edges for the product, "X" can beA,C,E,G,H,J,K,L,M, "Z" can be S or V |  | 5000 | 130 | 36 | 20 | 0.9 | 3000 | 83
PSVUR2MT | James Industry Group (China) Co., Ltd | JAMES | ZY-T4-36W-XNZ (3500K) | Indoor Luminaires | Troffer | 2x2 Luminaires for Ambient Lighting of Interior Commercial Spaces | Premium | FALSE | [9 empty] | 1/20/2016 | Not Dimmable | Not Dimmable | No | "X" is placeholder for different edges for the product, "X" can beA,C,E,G,H,J,K,L,M, "Z" can be S or V |  | 5000 | 130 | 36 | 20 | 0.9 | 3500 | 83
PT4VNNUK | James Industry Group (China) Co., Ltd | JAMES | ZY-T4-36W-XNZ (4000K) | Indoor Luminaires | Troffer | 2x2 Luminaires for Ambient Lighting of Interior Commercial Spaces | Premium | FALSE | [9 empty] | 1/20/2016 | Not Dimmable | Not Dimmable | No | "X" is placeholder for different edges for the product, "X" can beA,C,E,G,H,J,K,L,M, "Z" can be S or V |  | 5000 | 130 | 36 | 20 | 0.9 | 4000 | 83
PAT8PHWH | James Industry Group (China) Co., Ltd | JAMES | ZY-T4-36W-XNZ (4500K) | Indoor Luminaires | Troffer | 2x2 Luminaires for Ambient Lighting of Interior Commercial Spaces | Premium | FALSE | [9 empty] | 1/20/2016 | Not Dimmable | Not Dimmable | No | "X" is placeholder for different edges for the product, "X" can beA,C,E,G,H,J,K,L,M, "Z" can be S or V |  | 5000 | 130 | 36 | 20 | 0.9 | 4500 | 83
PKV944JR | James Industry Group (China) Co., Ltd | JAMES | ZY-T4-36W-XNZ (5000K) | Indoor Luminaires | Troffer | 2x2 Luminaires for Ambient Lighting of Interior Commercial Spaces | Premium | FALSE | [9 empty] | 1/20/2016 | Not Dimmable | Not Dimmable | No | "X" is placeholder for different edges for the product, "X" can beA,C,E,G,H,J,K,L,M, "Z" can be S or V |  | 5000 | 130 | 36 | 20 | 0.9 | 5000 | 83
P9CAJ5WK | James Industry Group (China) Co., Ltd | JAMES | ZY-R4-25W XNZ (3500K) | Indoor Retrofit Kit | Troffer | Integrated Retrofit Kits for 2x2 Luminaires | Premium | TRUE | 3365.5 | 132.8 | 25.34 | 14.96 | 0.9027 | 3441 | 84.5 | 5 | 50000 | 2/17/2016 | Not Dimmable | Not Dimmable | No |  | 3.1 | 3365.5 | 132.8 | 25.34 | 20 | 0.9 | 3500 | 84.5
PQHWQ7M3 | James Industry Group (China) Co., Ltd | JAMES | ZY-R4-25W-XNZ (4000K) | Indoor Retrofit Kit | Troffer | Integrated Retrofit Kits for 2x2 Luminaires | Premium | FALSE | [9 empty] | 2/17/2016 | Not Dimmable | Not Dimmable | No |  |  | 3365.5 | 132.8 | 25.34 | 20 | 0.9 | 4000 | 84.5
P3J5KQPS | James Industry Group (China) Co., Ltd | JAMES | ZY-R4-25W XNZ (4500K) | Indoor Retrofit Kit | Troffer | Integrated Retrofit Kits for 2x2 Luminaires | Premium | FALSE | [9 empty] | 2/17/2016 | Not Dimmable | Not Dimmable | No |  |  | 3365.5 | 132.8 | 25.34 | 20 | 0.9 | 4500 | 84.5
PD6ZSCT7 | James Industry Group (China) Co., Ltd | JAMES | ZY-R4-25W XNZ (5000K) | Indoor Retrofit Kit | Troffer | Integrated Retrofit Kits for 2x2 Luminaires | Premium | FALSE | [9 empty] | 2/17/2016 | Not Dimmable | Not Dimmable | No |  |  | 3365.5 | 132.8 | 25.34 | 20 | 0.9 | 5000 | 84.5
PTTUY4A6 | James Industry Group (China) Co., Ltd | JAMES | ZY-R4-25W XDZ (3500K) | Indoor Retrofit Kit | Troffer | Integrated Retrofit Kits for 2x2 Luminaires | Premium | FALSE | [9 empty] | 2/17/2016 | Dimmable | Continuous (Can dim down to ≤ 10% (W)) | No |  |  | 3365.5 | 132.8 | 25.34 | 20 | 0.9 | 3500 | 84.5
PFSJ8ZPE | James Industry Group (China) Co., Ltd | JAMES | ZY-R4-25W-XDZ (4000K) | Indoor Retrofit Kit | Troffer | Integrated Retrofit Kits for 2x2 Luminaires | Premium | FALSE | [9 empty] | 2/17/2016 | Dimmable | Continuous (Can dim down to ≤ 10% (W)) | No |  |  | 3365.5 | 132.8 | 25.34 | 20 | 0.9 | 4000 | 84.5
P3B9BB16 | James Industry Group (China) Co., Ltd | JAMES | ZY-R4-25W XDZ (4500K) | Indoor Retrofit Kit | Troffer | Integrated Retrofit Kits for 2x2 Luminaires | Premium | FALSE | [9 empty] | 2/17/2016 | Dimmable | Continuous (Can dim down to ≤ 10% (W)) | No |  |  | 3365.5 | 132.8 | 25.34 | 20 | 0.9 | 4500 | 84.5
P5K82756 | James Industry Group (China) Co., Ltd | JAMES | ZY-R4-25W XDZ (5000K) | Indoor Retrofit Kit | Troffer | Integrated Retrofit Kits for 2x2 Luminaires | Premium | FALSE | [9 empty] | 2/17/2016 | Dimmable | Continuous (Can dim down to ≤ 10% (W)) | No |  |  | 3365.5 | 132.8 | 25.34 | 20 | 0.9 | 5000 | 84.5
PWNZKNHS | James Industry Group (China) Co., Ltd | JAMES | ZY-T4-25W XNZ (3500K) | Indoor Luminaires | Troffer | 2x2 Luminaires for Ambient Lighting of Interior Commercial Spaces | Premium | TRUE | 3348.4 | 135.16 | 24.77 | 15.21 | 0.9103 | 3386 | 83.6 | 5 | 50000 | 2/17/2016 | Not Dimmable | Not Dimmable | No | "X" is placeholder for different edges for the product, "X" can beA,C,E,G,H,J,K,L,M, "Z" can be S or V | 3.1 | 3348.4 | 135.16 | 24.77 | 20 | 0.9 | 3500 | 83.6
PS4GF6XW | James Industry Group (China) Co., Ltd | JAMES | ZY-T4-25W-XNZ (4000K) | Indoor Luminaires | Troffer | 2x2 Luminaires for Ambient Lighting of Interior Commercial Spaces | Premium | FALSE | [9 empty] | 2/17/2016 | Not Dimmable | Not Dimmable | No | "X" is placeholder for different edges for the product, "X" can beA,C,E,G,H,J,K,L,M, "Z" can be S or V |  | 3348.4 | 135.16 | 24.77 | 20 | 0.9 | 4000 | 83.6
PDFE9CH5 | James Industry Group (China) Co., Ltd | JAMES | ZY-T4-25W XNZ (4500K) | Indoor Luminaires | Troffer | 2x2 Luminaires for Ambient Lighting of Interior Commercial Spaces | Premium | FALSE | [9 empty] | 2/17/2016 | Not Dimmable | Not Dimmable | No | "X" is placeholder for different edges for the product, "X" can beA,C,E,G,H,J,K,L,M, "Z" can be S or V |  | 3348.4 | 135.16 | 24.77 | 20 | 0.9 | 4500 | 83.6
PRSM83VT | James Industry Group (China) Co., Ltd | JAMES | ZY-T4-25W XNZ (5000K) | Indoor Luminaires | Troffer | 2x2 Luminaires for Ambient Lighting of Interior Commercial Spaces | Premium | FALSE | [9 empty] | 2/17/2016 | Not Dimmable | Not Dimmable | No | "X" is placeholder for different edges for the product, "X" can beA,C,E,G,H,J,K,L,M, "Z" can be S or V |  | 3348.4 | 135.16 | 24.77 | 20 | 0.9 | 5000 | 83.6
P969XQXU | James Industry Group (China) Co., Ltd | JAMES | ZY-T4-25W XDZ (3500K) | Indoor Luminaires | Troffer | 2x2 Luminaires for Ambient Lighting of Interior Commercial Spaces | Premium | FALSE | [9 empty] | 2/17/2016 | Dimmable | Continuous (Can dim down to ≤ 10% (W)) | No | "X" is placeholder for different edges for the product, "X" can beA,C,E,G,H,J,K,L,M, "Z" can be S or V |  | 3348.4 | 135.16 | 24.77 | 20 | 0.9 | 3500 | 83.6
PDSKXAVT | James Industry Group (China) Co., Ltd | JAMES | ZY-T4-25W-XDZ (4000K) | Indoor Luminaires | Troffer | 2x2 Luminaires for Ambient Lighting of Interior Commercial Spaces | Premium | FALSE | [9 empty] | 2/17/2016 | Dimmable | Continuous (Can dim down to ≤ 10% (W)) | No | "X" is placeholder for different edges for the product, "X" can beA,C,E,G,H,J,K,L,M, "Z" can be S or V |  | 3348.4 | 135.16 | 24.77 | 20 | 0.9 | 4000 | 83.6
PP1U7WRV | James Industry Group (China) Co., Ltd | JAMES | ZY-T4-25W XDZ (4500K) | Indoor Luminaires | Troffer | 2x2 Luminaires for Ambient Lighting of Interior Commercial Spaces | Premium | FALSE | [9 empty] | 2/17/2016 | Dimmable | Continuous (Can dim down to ≤ 10% (W)) | No | "X" is placeholder for different edges for the product, "X" can beA,C,E,G,H,J,K,L,M, "Z" can be S or V |  | 3348.4 | 135.16 | 24.77 | 20 | 0.9 | 4500 | 83.6
PR68RNSE | James Industry Group (China) Co., Ltd | JAMES | ZY-T4-25W XDZ (5000K) | Indoor Luminaires | Troffer | 2x2 Luminaires for Ambient Lighting of Interior Commercial Spaces | Premium | FALSE | [9 empty] | 2/17/2016 | Dimmable | Continuous (Can dim down to ≤ 10% (W)) | No | "X" is placeholder for different edges for the product, "X" can beA,C,E,G,H,J,K,L,M, "Z" can be S or V |  | 3348.4 | 135.16 | 24.77 | 20 | 0.9 | 5000 | 83.6
P00000XQG | Jasper EcoTech | Jasper-Eco Tech | DP15-2-2x2-46-4000 | Indoor Luminaires | Troffer | 2x2 Luminaires for Ambient Lighting of Interior Commercial Spaces | Standard | TRUE | 4023.31 | 85.73 | 46.93 | 16.6 | 0.952 | 4239 | 84.3 | 5 | 50000 | 5/5/2014 | Not Yet Verified | Not Yet Verified | Not Yet Verified |  | 2.1 | 4196 | 91.22 | 46 |  |  | 4000 | 86
P00000XQH | Jasper EcoTech | Jasper-Eco Tech | DP15-2-2x2-46-5000 | Indoor Luminaires | Troffer | 2x2 Luminaires for Ambient Lighting of Interior Commercial Spaces | Standard | FALSE | [9 empty] | 5/5/2014 | Not Yet Verified | Not Yet Verified | Not Yet Verified |  |  | 4196 | 91.22 | 46 |  |  | 5000 | 86
P2AG42HU | JayKal LED Solutions, Inc. | Jaykal | JLS68102-22TRF-43Z(4000K) | Indoor Luminaires | Troffer | 2x2 Luminaires for Ambient Lighting of Interior Commercial Spaces | Standard | TRUE | 3892.5 | 110.79 | 35.14 | 21.42 | 0.871 | 4213 | 82.4 | 5 | 50000 | 7/21/2015 | Not Dimmable | Not Dimmable | Yes |  | 3 | 3960 | 110 | 36 | 15 | 0.98 | 4000 | 80
PU4FJHQN | JayKal LED Solutions, Inc. | Jaykal | JLS68102‐22TRF‐53Z(5000K) | Indoor Luminaires | Troffer | 2x2 Luminaires for Ambient Lighting of Interior Commercial Spaces | Standard | FALSE | [9 empty] | 7/21/2015 | Not Dimmable | Not Dimmable | Yes |  |  | 3960 | 110 | 36 | 15 | 0.98 | 5000 | 80
PGW8YQ2P | JayKal LED Solutions, Inc. | JAYKAL | JLS68102-22TRF-42Z | Indoor Retrofit Kit | Troffer | Integrated Retrofit Kits for 2x2 Luminaires | Premium | TRUE | 3212.2 | 127.99 | 25.1 | 18.53 | 0.9126 | 4055 | 84.9 | 5 | 50000 | 8/5/2016 | Not Dimmable | Not Dimmable | Yes |  | 4 | 3048 | 127 | 24 | 15 | 0.98 | 4000 | 80
PA9R4KUB | JayKal LED Solutions, Inc. | JAYKAL | JLS68102-22TRF-52Z | Indoor Retrofit Kit | Troffer | Integrated Retrofit Kits for 2x2 Luminaires | Premium | FALSE | [9 empty] | 8/5/2016 | Not Dimmable | Not Dimmable | Yes |  |  | 3480 | 145 | 24 | 15 | 0.98 | 5000 | 80
P0000000 | JayKal LED Solutions, Inc. | Jaykal | JLS68102‐22TRF‐42Z(4000K) | Indoor Luminaires | Troffer | 2x2 Luminaires for Ambient Lighting of Interior Commercial Spaces | Standard | TRUE | 2980.14 | 114.225 | 26.09 | 21.69 | 0.8705 | 4234 | 82 | 5 | 50000 | 7/29/2015 | Not Dimmable | Not Dimmable | Not Yet Verified |  | 3 | 2980.14 | 114.225 | 26.09 | 21.69 | 0.981 | 4234 | 82
PQV2HXBR | JayKal LED Solutions, Inc. | Jaykal | JLS68102‐22TRF‐52Z(5000K) | Indoor Luminaires | Troffer | 2x2 Luminaires for Ambient Lighting of Interior Commercial Spaces | Standard | FALSE | [9 empty] | 7/29/2015 | Not Dimmable | Not Dimmable | Not Yet Verified |  |  | 3049.621 | 117.023 | 26.06 | 21.69 | 0.978 | 5170 | 83.4
PZ8EMNST | Je Woo | JEWOO | CULPL66W-DM | Indoor Luminaires | Troffer | 2x2 Luminaires for Ambient Lighting of Interior Commercial Spaces | Standard | TRUE | 3027.59 | 91.88 | 32.95 | 12.63 | 0.912 | 3014 | 82 | 5 | 50000 | 4/19/2016 | Dimmable | Continuous (Can dim down to ≤ 10% (W)) | No |  | 3.1 | 3150 | 90 | 35 | 15 | 0.9 | 3000 | 80
P9KPKJWD | Je Woo | JEWOO | CULPL66N-DM | Indoor Luminaires | Troffer | 2x2 Luminaires for Ambient Lighting of Interior Commercial Spaces | Standard | FALSE | [9 empty] | 4/19/2016 | Dimmable | Continuous (Can dim down to ≤ 10% (W)) | No |  |  | 3400 | 97.14 | 35 | 15 | 0.9 | 4000 | 80
P1KBQM9G | Je Woo | JEWOO | CULPL66F-DM | Indoor Luminaires | Troffer | 2x2 Luminaires for Ambient Lighting of Interior Commercial Spaces | Standard | FALSE | [9 empty] | 4/19/2016 | Dimmable | Continuous (Can dim down to ≤ 10% (W)) | No |  |  | 3400 | 97.14 | 35 | 15 | 0.9 | 5000 | 80
P69MJXDR | Je Woo | JEWOO | CULPL66W-SMS | Indoor Luminaires | Troffer | 2x2 Luminaires for Ambient Lighting of Interior Commercial Spaces | Standard | FALSE | [9 empty] | 4/19/2016 | Not Dimmable | Not Dimmable | Yes |  |  | 3150 | 90 | 35 | 15 | 0.9 | 3000 | 80
PP3TNABP | Je Woo | JEWOO | CULPL66N-SMS | Indoor Luminaires | Troffer | 2x2 Luminaires for Ambient Lighting of Interior Commercial Spaces | Standard | FALSE | [9 empty] | 4/19/2016 | Not Dimmable | Not Dimmable | Yes |  |  | 3400 | 97.14 | 35 | 15 | 0.9 | 4000 | 80
PW8634SA | Je Woo | JEWOO | CULPL66F-SMS | Indoor Luminaires | Troffer | 2x2 Luminaires for Ambient Lighting of Interior Commercial Spaces | Standard | FALSE | [9 empty] | 4/19/2016 | Not Dimmable | Not Dimmable | Yes |  |  | 3400 | 97.14 | 35 | 15 | 0.9 | 5000 | 80
PQRUD573 | Je Woo | JEWOO | CULPL66W-ACEM | Indoor Luminaires | Troffer | 2x2 Luminaires for Ambient Lighting of Interior Commercial Spaces | Standard | FALSE | [9 empty] | 4/19/2016 | Not Dimmable | Not Dimmable | No |  |  | 3150 | 90 | 35 | 15 | 0.9 | 3000 | 80
PMY9X2D3 | Je Woo | JEWOO | CULPL66N-ACEM | Indoor Luminaires | Troffer | 2x2 Luminaires for Ambient Lighting of Interior Commercial Spaces | Standard | FALSE | [9 empty] | 4/19/2016 | Not Dimmable | Not Dimmable | No |  |  | 3400 | 97.14 | 35 | 15 | 0.9 | 4000 | 80
P83CZNBV | Je Woo | JEWOO | CULPL66F-ACEM | Indoor Luminaires | Troffer | 2x2 Luminaires for Ambient Lighting of Interior Commercial Spaces | Standard | FALSE | [9 empty] | 4/19/2016 | Not Dimmable | Not Dimmable | No |  |  | 3400 | 97.14 | 35 | 15 | 0.9 | 5000 | 80
PDVCGEM9 | Je Woo | JEWOO | CULPL66W-BC | Indoor Luminaires | Troffer | 2x2 Luminaires for Ambient Lighting of Interior Commercial Spaces | Standard | FALSE | [9 empty] | 4/19/2016 | Not Dimmable | Not Dimmable | No |  |  | 3150 | 90 | 35 | 15 | 0.9 | 3000 | 80
P9154NRA | Je Woo | JEWOO | CULPL66N-BC | Indoor Luminaires | Troffer | 2x2 Luminaires for Ambient Lighting of Interior Commercial Spaces | Standard | FALSE | [9 empty] | 4/19/2016 | Not Dimmable | Not Dimmable | No |  |  | 3400 | 97.14 | 35 | 15 | 0.9 | 4000 | 80
PTWZP91K | Je Woo | JEWOO | CULPL66F-BC | Indoor Luminaires | Troffer | 2x2 Luminaires for Ambient Lighting of Interior Commercial Spaces | Standard | FALSE | [9 empty] | 4/19/2016 | Not Dimmable | Not Dimmable | No |  |  | 3400 | 97.14 | 35 | 15 | 0.9 | 5000 | 80
PDUZH7VY | Je Woo | JEWOO | CULPL66W-DM-H | Indoor Luminaires | Troffer | 2x2 Luminaires for Ambient Lighting of Interior Commercial Spaces | Standard | TRUE | 3301.01 | 87.31 | 37.81 | 16.63 | 0.922 | 3015 | 81.9 | 5 | 50000 | 4/19/2016 | Dimmable | Continuous (Can dim down to ≤ 10% (W)) | No |  | 3.1 | 3400 | 85 | 40 | 15 | 0.9 | 3000 | 80
PE4CRRQ6 | Je Woo | JEWOO | CULPL66N-DM-H | Indoor Luminaires | Troffer | 2x2 Luminaires for Ambient Lighting of Interior Commercial Spaces | Standard | FALSE | [9 empty] | 4/19/2016 | Dimmable | Continuous (Can dim down to ≤ 10% (W)) | No |  |  | 3600 | 90 | 40 | 15 | 0.9 | 4000 | 80
PWW5KGZ9 | Je Woo | JEWOO | CULPL66F-DM-H | Indoor Luminaires | Troffer | 2x2 Luminaires for Ambient Lighting of Interior Commercial Spaces | Standard | FALSE | [9 empty] | 4/19/2016 | Dimmable | Continuous (Can dim down to ≤ 10% (W)) | No |  |  | 3600 | 90 | 40 | 15 | 0.9 | 5000 | 80
PUNFJ7MR | Je Woo | JEWOO | CULPL66W-SMS-H | Indoor Luminaires | Troffer | 2x2 Luminaires for Ambient Lighting of Interior Commercial Spaces | Standard | FALSE | [9 empty] | 4/19/2016 | Not Dimmable | Not Dimmable | Yes |  |  | 3400 | 85 | 40 | 15 | 0.9 | 3000 | 80
PA76FNTQ | Je Woo | JEWOO | CULPL66N-SMS-H | Indoor Luminaires | Troffer | 2x2 Luminaires for Ambient Lighting of Interior Commercial Spaces | Standard | FALSE | [9 empty] | 4/19/2016 | Not Dimmable | Not Dimmable | Yes |  |  | 3600 | 90 | 40 | 15 | 0.9 | 4000 | 80
PKHAXDRG | Je Woo | JEWOO | CULPL66F-SMS-H | Indoor Luminaires | Troffer | 2x2 Luminaires for Ambient Lighting of Interior Commercial Spaces | Standard | FALSE | [9 empty] | 4/19/2016 | Not Dimmable | Not Dimmable | Yes |  |  | 3600 | 90 | 40 | 15 | 0.9 | 5000 | 80
PMUBA2V6 | Je Woo | JEWOO | CULPL66W-ACEM-H | Indoor Luminaires | Troffer | 2x2 Luminaires for Ambient Lighting of Interior Commercial Spaces | Standard | FALSE | [9 empty] | 4/19/2016 | Not Dimmable | Not Dimmable | No |  |  | 3400 | 85 | 40 | 15 | 0.9 | 3000 | 80
PGKT99DV | Je Woo | JEWOO | CULPL66N-ACEM-H | Indoor Luminaires | Troffer | 2x2 Luminaires for Ambient Lighting of Interior Commercial Spaces | Standard | FALSE | [9 empty] | 4/19/2016 | Not Dimmable | Not Dimmable | No |  |  | 3600 | 90 | 40 | 15 | 0.9 | 4000 | 80
PGU89JGE | Je Woo | JEWOO | CULPL66F-ACEM-H | Indoor Luminaires | Troffer | 2x2 Luminaires for Ambient Lighting of Interior Commercial Spaces | Standard | FALSE | [9 empty] | 4/19/2016 | Not Dimmable | Not Dimmable | No |  |  | 3600 | 90 | 40 | 15 | 0.9 | 5000 | 80
PT57HUZD | Je Woo | JEWOO | CULPL66W-BC-H | Indoor Luminaires | Troffer | 2x2 Luminaires for Ambient Lighting of Interior Commercial Spaces | Standard | FALSE | [9 empty] | 4/19/2016 | Not Dimmable | Not Dimmable | No |  |  | 3400 | 85 | 40 | 15 | 0.9 | 3000 | 80
PNEWSSFS | Je Woo | JEWOO | CULPL66N-BC-H | Indoor Luminaires | Troffer | 2x2 Luminaires for Ambient Lighting of Interior Commercial Spaces | Standard | FALSE | [9 empty] | 4/19/2016 | Not Dimmable | Not Dimmable | No |  |  | 3600 | 90 | 40 | 15 | 0.9 | 4000 | 80
PT3E3GYC | Je Woo | JEWOO | CULPL66F-BC-H | Indoor Luminaires | Troffer | 2x2 Luminaires for Ambient Lighting of Interior Commercial Spaces | Standard | FALSE | [9 empty] | 4/19/2016 | Not Dimmable | Not Dimmable | No |  |  | 3600 | 90 | 40 | 15 | 0.9 | 5000 | 80
PGYEHE8H | Jenco Canada | Jenco LED | JC-2x2 40W 4000K | Indoor Luminaires | Troffer | 2x2 Luminaires for Ambient Lighting of Interior Commercial Spaces | Standard | TRUE | 3576.2 | 89.14 | 40.11 | 15.7 | 0.923 | 3912 | 81.8 | 5 | 50000 | 4/13/2015 | Not Yet Verified | Not Yet Verified | Not Yet Verified |  | 2.1 |  | 85 | 40 |  | 0.9 | 4000 | 80
PGBFZPBF | Jenco Canada | Jenco LED | JC-2x2 40W 5000K | Indoor Luminaires | Troffer | 2x2 Luminaires for Ambient Lighting of Interior Commercial Spaces | Standard | FALSE | [9 empty] | 4/13/2015 | Not Yet Verified | Not Yet Verified | Not Yet Verified | Updated rated light output on 10/5/16 |  | 3500 | 85 | 40 |  | 0.9 | 5000 | 80
P1BB7N2T | Jenco Canada | Jenco LED | JC-2x2 60W 3000K | Indoor Luminaires | Troffer | 2x2 Luminaires for Ambient Lighting of Interior Commercial Spaces | Standard | TRUE | 4690.7 | 85.99 | 54.86 | 17.4 | 0.9 | 3049 | 81 | 5 | 50000 | 4/13/2015 | Not Yet Verified | Not Yet Verified | Not Yet Verified |  | 2.1 |  | 85 | 60 |  | 0.9 | 3000 | 80
PJ6A7CB9 | Jenco Canada | Jenco LED | JC-2x2 60W 5000K | Indoor Luminaires | Troffer | 2x2 Luminaires for Ambient Lighting of Interior Commercial Spaces | Standard | FALSE | [9 empty] | 4/13/2015 | Not Yet Verified | Not Yet Verified | Not Yet Verified | Updated rated light output on 10/5/16 |  | 4500 | 85 | 60 |  | 0.9 | 5000 | 80
P1E7B98R | JESCO LIGHTING GROUP | JESCO | PL-22-40W-40 | Indoor Luminaires | Troffer | 2x2 Luminaires for Ambient Lighting of Interior Commercial Spaces | Standard | TRUE | 4069.5 | 104.29 | 39.02 | 15.09 | 0.935 | 4005 | 82.1 | 5 | 50000 | 12/14/2015 | Not Dimmable | Not Dimmable | Not Yet Verified |  | 2.1 | 4050 | 101 | 40 | 15 | 0.9 | 4000 | 80
PAJW39JC | JESCO LIGHTING GROUP | JESCO | PL-22-40W-50 | Indoor Luminaires | Troffer | 2x2 Luminaires for Ambient Lighting of Interior Commercial Spaces | Standard | FALSE | [9 empty] | 12/14/2015 | Not Dimmable | Not Dimmable | Not Yet Verified |  |  | 4250 | 105 | 40 | 15 | 0.9 | 5000 | 80
PDA4B7E8 | JESCO LIGHTING GROUP | JESCO | PLD-22-40W-30 | Indoor Luminaires | Troffer | 2x2 Luminaires for Ambient Lighting of Interior Commercial Spaces | Premium | TRUE | 4612.8 | 114.77 | 40.19 | 12.83 | 0.9028 | 2938 | 83.9 | 5 | 50000 | 6/30/2016 | Dimmable | Continuous (Can dim down to ≤ 10% (W)) | No |  | 3.1 | 4612.8 | 114.77 | 40.19 | 12.83 | 0.903 | 3000 | 83.9
P7MGPCHG | JESCO LIGHTING GROUP | JESCO | PLD-22-40W-35 | Indoor Luminaires | Troffer | 2x2 Luminaires for Ambient Lighting of Interior Commercial Spaces | Premium | FALSE | [9 empty] | 6/30/2016 | Dimmable | Continuous (Can dim down to ≤ 10% (W)) | No |  |  | 4682 | 116.49 | 40.2 | 12.83 | 0.903 | 3500 | 83.9
PAHW43YF | JESCO LIGHTING GROUP | JESCO | PLD-22-40W-40 | Indoor Luminaires | Troffer | 2x2 Luminaires for Ambient Lighting of Interior Commercial Spaces | Premium | FALSE | [9 empty] | 6/30/2016 | Dimmable | Continuous (Can dim down to ≤ 10% (W)) | No |  |  | 4752 | 118.22 | 40.2 | 12.83 | 0.903 | 4000 | 83.9
P28SUJ86 | JESCO LIGHTING GROUP | JESCO | PLD-22-40W-50 | Indoor Luminaires | Troffer | 2x2 Luminaires for Ambient Lighting of Interior Commercial Spaces | Premium | FALSE | [9 empty] | 6/30/2016 | Dimmable | Continuous (Can dim down to ≤ 10% (W)) | No |  |  | 4891 | 121.67 | 40.2 | 12.51 | 0.904 | 5000 | 84.2
PMN2Y6TS | JESCO LIGHTING GROUP | JESCO | ELP-22-50W-30 | Indoor Luminaires | Troffer | 2x2 Luminaires for Ambient Lighting of Interior Commercial Spaces | Premium | TRUE | 5288.2 | 113.63 | 46.34 | 18.13 | 0.9017 | 2941 | 83.8 | 5 | 50000 | 6/30/2016 | Dimmable | Continuous (Can dim down to ≤ 10% (W)) | No |  | 3.1 | 5288.2 | 113.63 | 46.54 | 18.13 | 0.902 | 3000 | 83.8
PTBSZU1N | JESCO LIGHTING GROUP | JESCO | ELP-22-50W-35 | Indoor Luminaires | Troffer | 2x2 Luminaires for Ambient Lighting of Interior Commercial Spaces | Premium | FALSE | [9 empty] | 6/30/2016 | Dimmable | Continuous (Can dim down to ≤ 10% (W)) | No |  |  | 5369 | 115 | 46.69 | 18.13 | 0.902 | 3500 | 83.8
P9SJC29D | JESCO LIGHTING GROUP | JESCO | ELP-22-50W-40 | Indoor Luminaires | Troffer | 2x2 Luminaires for Ambient Lighting of Interior Commercial Spaces | Premium | FALSE | [9 empty] | 6/30/2016 | Dimmable | Continuous (Can dim down to ≤ 10% (W)) | No |  |  | 5449 | 116.72 | 46.69 | 18.13 | 0.902 | 4000 | 83.8
PC45AF6M | JESCO LIGHTING GROUP | JESCO | ELP-22-50W-50 | Indoor Luminaires | Troffer | 2x2 Luminaires for Ambient Lighting of Interior Commercial Spaces | Premium | FALSE | [9 empty] | 6/30/2016 | Dimmable | Continuous (Can dim down to ≤ 10% (W)) | No |  |  | 5610 | 119.8 | 46.83 | 18.36 | 0.902 | 5000 | 84.2
P00001K8I | JIANGMEN BRANDON LIGHTING Co.,Ltd. | BRANDON | MX892 | Indoor Luminaires | Troffer | 2x2 Luminaires for Ambient Lighting of Interior Commercial Spaces | Standard | TRUE | 3663.36 | 86.4 | 42.4 | 11.3 | 0.96 | 4183 | 84.8 | 5 | 50000 | 5/23/2014 | Not Yet Verified | Not Yet Verified | Not Yet Verified |  | 2.1 |  |  | 43 |  |  | 4000
P00001I2E | Jiangmen Brandon Lighting Co., Limited | Brandon Lighting | MX892-YLED | Indoor Luminaires | Troffer | 2x2 Luminaires for Ambient Lighting of Interior Commercial Spaces | Standard | TRUE | 4754.74 | 90.63 | 52.1 | 8.7 | 0.93 | 4419 | 85.1 | 5 | 50000 | 1/7/2014 | Not Yet Verified | Not Yet Verified | Not Yet Verified |  | 2.1 | 4754 | 90.63 | 52.1 |  |  | 4500 | 85
P217ATJJ | Jiangmen POTOP Opto-Electronic Technology CO.,Ltd | POTOP | PT-DP-002-22-35 | Indoor Luminaires | Troffer | 2x2 Luminaires for Ambient Lighting of Interior Commercial Spaces | Standard | TRUE | 3456.59 | 91.86 | 37.63 | 13.06 | 0.922 | 3414 | 93.4 | 5 | 50000 | 9/9/2016 | Dimmable | Continuous (Can dim down to ≤ 10% (W)) | No |  | 3.1 | 3400 | 89 | 38 | 15 | 0.92 | 3500 | 90
PGNBBF8E | Jiangmen POTOP Opto-Electronic Technology CO.,Ltd | POTOP | PT-DP-002-22-40 | Indoor Luminaires | Troffer | 2x2 Luminaires for Ambient Lighting of Interior Commercial Spaces | Standard | FALSE | [9 empty] | 9/9/2016 | Dimmable | Continuous (Can dim down to ≤ 10% (W)) | No |  |  | 3500 | 92 | 38 | 15 | 0.92 | 4000 | 90
PHS3Y5WG | Jiangsu Ever-Tie Lighting Co. Ltd | Ever-tie | ETLTP-22/HL/DM 3000K | Indoor Luminaires | Troffer | 2x2 Luminaires for Ambient Lighting of Interior Commercial Spaces | Standard | TRUE | 3551.8 | 90.64 | 39.18 | 8.57 | 0.938 | 3037 | 84 | 5 | 50000 | 11/3/2014 | Not Dimmable | Not Dimmable | Not Yet Verified |  | 2.1 | 3551.8 | 90.64 | 40 |  |  | 3000 | 80
PQ45FJ4R | Jiangsu Ever-Tie Lighting Co. Ltd | Ever-tie | ETLTP-22/HL/DM 3500K | Indoor Luminaires | Troffer | 2x2 Luminaires for Ambient Lighting of Interior Commercial Spaces | Standard | FALSE | [9 empty] | 11/3/2014 | Not Dimmable | Not Dimmable | Not Yet Verified |  |  | 3625.8 | 92.9 | 40 |  |  | 3500 | 80
P4YZQ881 | Jiangsu Ever-Tie Lighting Co. Ltd | Ever-tie | ETLTP-22/HL/DM 4000K | Indoor Luminaires | Troffer | 2x2 Luminaires for Ambient Lighting of Interior Commercial Spaces | Standard | FALSE | [9 empty] | 11/3/2014 | Not Dimmable | Not Dimmable | Not Yet Verified |  |  | 3702.3 | 95.6 | 40 |  |  | 4000 | 80
PKV2U6F2 | Jiangsu Ever-Tie Lighting Co. Ltd | Ever-tie | ETLTP-22/HL/DM 5000K | Indoor Luminaires | Troffer | 2x2 Luminaires for Ambient Lighting of Interior Commercial Spaces | Standard | FALSE | [9 empty] | 11/3/2014 | Not Dimmable | Not Dimmable | Not Yet Verified |  |  | 3848 | 97.2 | 40 |  |  | 5000 | 80
PMAFY1NG | Jiangsu Ever-Tie Lighting Co. Ltd | Ever-tie | ETLTP-22/LW/DM 3000K | Indoor Luminaires | Troffer | 2x2 Luminaires for Ambient Lighting of Interior Commercial Spaces | Standard | TRUE | 3208.3 | 92.58 | 34.66 | 8.91 | 0.924 | 3052 | 84.2 | 5 | 50000 | 11/3/2014 | Not Dimmable | Not Dimmable | Not Yet Verified |  | 2.1 | 3208.5 | 92.58 | 35 |  |  | 3000 | 80
PXRTYU4Y | Jiangsu Ever-Tie Lighting Co. Ltd | Ever-tie | ETLTP-22/LW/DM 3500K | Indoor Luminaires | Troffer | 2x2 Luminaires for Ambient Lighting of Interior Commercial Spaces | Standard | FALSE | [9 empty] | 11/3/2014 | Not Dimmable | Not Dimmable | Not Yet Verified |  |  | 3225.8 | 92.9 | 35 |  |  | 3500 | 80
PW1SGK5G | Jiangsu Ever-Tie Lighting Co. Ltd | Ever-tie | ETLTP-22/LW/DM 4000K | Indoor Luminaires | Troffer | 2x2 Luminaires for Ambient Lighting of Interior Commercial Spaces | Standard | FALSE | [9 empty] | 11/3/2014 | Not Dimmable | Not Dimmable | Not Yet Verified |  |  | 3303.3 | 95.6 | 35 |  |  | 4000 | 80
PPFC3Y87 | Jiangsu Ever-Tie Lighting Co. Ltd | Ever-tie | ETLTP-22/LW/DM 5000K | Indoor Luminaires | Troffer | 2x2 Luminaires for Ambient Lighting of Interior Commercial Spaces | Standard | FALSE | [9 empty] | 11/3/2014 | Not Dimmable | Not Dimmable | Not Yet Verified |  |  | 3400.5 | 98.21 | 35 |  |  | 5000 | 80
PFW9ATS8 | Jiangsu Ever-Tie Lighting Co. Ltd | Ever-tie | ETLDI02-22/LW/DM 3000K | Indoor Luminaires | Troffer | 2x2 Luminaires for Ambient Lighting of Interior Commercial Spaces | Standard | TRUE | 2241 | 97.11 | 23.08 | 17.36 | 0.877 | 3159 | 83.6 | 5 | 50000 | 11/13/2014 | Dimmable | Continuous (Can dim down to ≤ 10% (W)) | Not Yet Verified |  | 2.1 | 2037.8 | 97.11 | 24 | 20 | 0.996 | 3000 | 80
PRQYRFRW | Jiangsu Ever-Tie Lighting Co. Ltd | Ever-tie | ETLDI02-22/LW/DM 3500K | Indoor Luminaires | Troffer | 2x2 Luminaires for Ambient Lighting of Interior Commercial Spaces | Standard | FALSE | [9 empty] | 11/13/2014 | Dimmable | Continuous (Can dim down to ≤ 10% (W)) | Not Yet Verified |  |  | 2090.4 | 98.92 | 24 | 20 | 0.996 | 3500 | 80
PPBEYGCB | Jiangsu Ever-Tie Lighting Co. Ltd | Ever-tie | ETLDI02-22/LW/DM 4000K | Indoor Luminaires | Troffer | 2x2 Luminaires for Ambient Lighting of Interior Commercial Spaces | Standard | FALSE | [9 empty] | 11/13/2014 | Dimmable | Continuous (Can dim down to ≤ 10% (W)) | Not Yet Verified |  |  | 2160.2 | 99.65 | 24 | 20 | 0.996 | 4000 | 80
P4BWZ7SE | Jiangsu Ever-Tie Lighting Co. Ltd | Ever-tie | ETLDI02-22/LW/DM 5000K | Indoor Luminaires | Troffer | 2x2 Luminaires for Ambient Lighting of Interior Commercial Spaces | Standard | FALSE | [9 empty] | 11/13/2014 | Dimmable | Continuous (Can dim down to ≤ 10% (W)) | Not Yet Verified |  |  | 2399.9 | 102.93 | 24 | 20 | 0.996 | 5000 | 80
PN52VDR8 | Jiangsu Ever-Tie Lighting Co. Ltd | Ever-tie | ETLDI03-22/HL/DM 3000K | Indoor Luminaires | Troffer | 2x2 Luminaires for Ambient Lighting of Interior Commercial Spaces | Standard | TRUE | 3348 | 94.81 | 35.32 | 15.34 | 0.93 | 3185 | 84 | 5 | 50000 | 11/13/2014 | Dimmable | Continuous (Can dim down to ≤ 10% (W)) | Not Yet Verified |  | 2.1 | 3348.3 | 94.81 | 36 | 20 | 0.996 | 3000 | 80
PXV6GRKT | Jiangsu Ever-Tie Lighting Co. Ltd | Ever-tie | ETLDI03-22/HL/DM 3500K | Indoor Luminaires | Troffer | 2x2 Luminaires for Ambient Lighting of Interior Commercial Spaces | Standard | FALSE | [9 empty] | 11/13/2014 | Dimmable | Continuous (Can dim down to ≤ 10% (W)) | Not Yet Verified |  |  | 3440.6 | 97.63 | 36 | 20 | 0.996 | 3500 | 80
P64S488X | Jiangsu Ever-Tie Lighting Co. Ltd | Ever-tie | ETLDI03-22/HL/DM 4000K | Indoor Luminaires | Troffer | 2x2 Luminaires for Ambient Lighting of Interior Commercial Spaces | Standard | FALSE | [9 empty] | 11/13/2014 | Dimmable | Continuous (Can dim down to ≤ 10% (W)) | Not Yet Verified |  |  | 3510.1 | 99.21 | 36 | 20 | 0.996 | 4000 | 80
PQ6AGWF5 | Jiangsu Ever-Tie Lighting Co. Ltd | Ever-tie | ETLDI03-22/HL/DM 5000K | Indoor Luminaires | Troffer | 2x2 Luminaires for Ambient Lighting of Interior Commercial Spaces | Standard | FALSE | [9 empty] | 11/13/2014 | Dimmable | Continuous (Can dim down to ≤ 10% (W)) | Not Yet Verified |  |  | 3563.3 | 100.1 | 36 | 20 | 0.996 | 5000 | 80
P9TGNMN6 | Jiangsu Ever-Tie Lighting Co. Ltd | Ever-tie | ETLDI03-22/LW/DM 3000K | Indoor Luminaires | Troffer | 2x2 Luminaires for Ambient Lighting of Interior Commercial Spaces | Standard | TRUE | 2185.4 | 93.39 | 23.4 | 16.61 | 0.916 | 3170 | 84.6 | 5 | 50000 | 11/13/2014 | Dimmable | Continuous (Can dim down to ≤ 10% (W)) | Not Yet Verified |  | 2.1 | 2185.4 | 93.39 | 24 | 20 | 0.996 | 3000 | 80
PS96JV4F | Jiangsu Ever-Tie Lighting Co. Ltd | Ever-tie | ETLDI03-22/LW/DM 3500K | Indoor Luminaires | Troffer | 2x2 Luminaires for Ambient Lighting of Interior Commercial Spaces | Standard | FALSE | [9 empty] | 11/13/2014 | Dimmable | Continuous (Can dim down to ≤ 10% (W)) | Not Yet Verified |  |  | 2210.6 | 95.12 | 24 | 20 | 0.996 | 3500 | 80
PEWQ27J2 | Jiangsu Ever-Tie Lighting Co. Ltd | Ever-tie | ETLDI03-22/LW/DM 4000K | Indoor Luminaires | Troffer | 2x2 Luminaires for Ambient Lighting of Interior Commercial Spaces | Standard | FALSE | [9 empty] | 11/13/2014 | Dimmable | Continuous (Can dim down to ≤ 10% (W)) | Not Yet Verified |  |  | 2291.7 | 97.21 | 24 | 20 | 0.996 | 4000 | 80
PUD93V98 | Jiangsu Ever-Tie Lighting Co. Ltd | Ever-tie | ETLDI03-22/LW/DM 5000K | Indoor Luminaires | Troffer | 2x2 Luminaires for Ambient Lighting of Interior Commercial Spaces | Standard | FALSE | [9 empty] | 11/13/2014 | Dimmable | Continuous (Can dim down to ≤ 10% (W)) | Not Yet Verified |  |  | 2348 | 99.51 | 24 | 20 | 0.996 | 5000 | 80
PR2JFEZK | Jiangsu Ever-Tie Lighting Co. Ltd | Ever-tie | ETLDI03-22/VH/44/DM 3000K (A1+B1) | Indoor Luminaires | Troffer | 2x2 Luminaires for Ambient Lighting of Interior Commercial Spaces | Premium | TRUE | 4449.4 | 116.77 | 38.103 | 4.5 | 0.9487 | 3049 | 80.44 | 5 | 50000 | 6/20/2016 | Dimmable | Continuous (Can dim down to ≤ 10% (W)) | No |  | 3.1 | 4800 | 120 | 44 | 20 | 0.9 | 3000 | 80
P4XM3JNQ | Jiangsu Ever-Tie Lighting Co. Ltd | Ever-tie | ETLDI03-22/VH/44/DM 3500K (A1+B1) | Indoor Luminaires | Troffer | 2x2 Luminaires for Ambient Lighting of Interior Commercial Spaces | Premium | FALSE | [9 empty] | 6/20/2016 | Dimmable | Continuous (Can dim down to ≤ 10% (W)) | No |  |  | 4880 | 122 | 44 | 20 | 0.9 | 3500 | 80
PBDKN219 | Jiangsu Ever-Tie Lighting Co. Ltd | Ever-tie | ETLDI03-22/VH/44/DM 4000K (A1+B1) | Indoor Luminaires | Troffer | 2x2 Luminaires for Ambient Lighting of Interior Commercial Spaces | Premium | FALSE | [9 empty] | 6/20/2016 | Dimmable | Continuous (Can dim down to ≤ 10% (W)) | No |  |  | 5000 | 125 | 44 | 20 | 0.9 | 4000 | 80
P92PBWPM | Jiangsu Ever-Tie Lighting Co. Ltd | Ever-tie | ETLDI03-22/VH/44/DM 5000K (A1+B1) | Indoor Luminaires | Troffer | 2x2 Luminaires for Ambient Lighting of Interior Commercial Spaces | Premium | FALSE | [9 empty] | 6/20/2016 | Dimmable | Continuous (Can dim down to ≤ 10% (W)) | No |  |  | 5040 | 126 | 44 | 20 | 0.9 | 5000 | 80
PATU7CF6 | Jiangsu Ever-Tie Lighting Co. Ltd | Ever-tie | ETLTC-22/313/32/DM 3000K (A1+B1) | Indoor Luminaires | Troffer | 2x2 Luminaires for Ambient Lighting of Interior Commercial Spaces | Premium | TRUE | 3486.25 | 113.53 | 30.707 | 6.3 | 0.9741 | 3098 | 80.3 | 5 | 50000 | 6/20/2016 | Dimmable | Continuous (Can dim down to ≤ 10% (W)) | No |  | 3.1 | 3565 | 115 | 32 | 20 | 0.9 | 3000 | 80
P5DSRE7P | Jiangsu Ever-Tie Lighting Co. Ltd | Ever-tie | ETLTC-22/313/32/DM 3500K (A1+B1) | Indoor Luminaires | Troffer | 2x2 Luminaires for Ambient Lighting of Interior Commercial Spaces | Premium | FALSE | [9 empty] | 6/20/2016 | Dimmable | Continuous (Can dim down to ≤ 10% (W)) | No |  |  | 3658 | 118 | 32 | 20 | 0.9 | 3500 | 80
PB9CADD2 | Jiangsu Ever-Tie Lighting Co. Ltd | Ever-tie | ETLTC-22/313/32/DM 4000K (A1+B1) | Indoor Luminaires | Troffer | 2x2 Luminaires for Ambient Lighting of Interior Commercial Spaces | Premium | FALSE | [9 empty] | 6/20/2016 | Dimmable | Continuous (Can dim down to ≤ 10% (W)) | No |  |  | 3720 | 120 | 32 | 20 | 0.9 | 4000 | 80
PE1H9QKE | Jiangsu Ever-Tie Lighting Co. Ltd | Ever-tie | ETLTC-22/313/32/DM 5000K (A1+B1) | Indoor Luminaires | Troffer | 2x2 Luminaires for Ambient Lighting of Interior Commercial Spaces | Premium | FALSE | [9 empty] | 6/20/2016 | Dimmable | Continuous (Can dim down to ≤ 10% (W)) | No |  |  | 3782 | 122 | 32 | 20 | 0.9 | 5000 | 80
PKZZP1X5 | Jiangsu Ever-Tie Lighting Co. Ltd | Ever-tie | ETLTC-22/413/42/DM 3000K（A1+B1） | Indoor Luminaires | Troffer | 2x2 Luminaires for Ambient Lighting of Interior Commercial Spaces | Premium | TRUE | 4629.075 | 118.62 | 39.023 | 4.4 | 0.9586 | 3155 | 81.8 | 5 | 50000 | 6/20/2016 | Dimmable | Continuous (Can dim down to ≤ 10% (W)) | No |  | 3.1 | 4720 | 118 | 42 | 20 | 0.9 | 3000 | 80
PY56E5XQ | Jiangsu Ever-Tie Lighting Co. Ltd | Ever-tie | ETLTC-22/413/42/DM 3500K（A1+B1） | Indoor Luminaires | Troffer | 2x2 Luminaires for Ambient Lighting of Interior Commercial Spaces | Premium | FALSE | [9 empty] | 6/20/2016 | Dimmable | Continuous (Can dim down to ≤ 10% (W)) | No |  |  | 4760 | 119 | 42 | 20 | 0.9 | 3500 | 80
PYR6GGEU | Jiangsu Ever-Tie Lighting Co. Ltd | Ever-tie | ETLTC-22/413/42/DM 4000K（A1+B1） | Indoor Luminaires | Troffer | 2x2 Luminaires for Ambient Lighting of Interior Commercial Spaces | Premium | FALSE | [9 empty] | 6/20/2016 | Dimmable | Continuous (Can dim down to ≤ 10% (W)) | No |  |  | 4800 | 120 | 42 | 20 | 0.9 | 4000 | 80
PC66RPE8 | Jiangsu Ever-Tie Lighting Co. Ltd | Ever-tie | ETLTC-22/413/42/DM 5000K（A1+B1） | Indoor Luminaires | Troffer | 2x2 Luminaires for Ambient Lighting of Interior Commercial Spaces | Premium | FALSE | [9 empty] | 6/20/2016 | Dimmable | Continuous (Can dim down to ≤ 10% (W)) | No |  |  | 4880 | 122 | 42 | 20 | 0.9 | 5000 | 80
PUAQKAMK | Jiangsu Ever-Tie Lighting Co. Ltd | Ever-tie | ETLTRK-22/HLP/34/DM 5000K （A1+B1） | Indoor Retrofit Kit | Troffer | Integrated Retrofit Kits for 2x2 Luminaires | Premium | TRUE | 4158.48 | 126.86 | 32.779 | 6.6 | 0.98 | 5071 | 83.59 | 5 | 50000 | 8/30/2016 | Dimmable | Continuous (Can dim down to ≤ 10% (W)) | No |  | 4 | 4284 | 127 | 34 | 10 | 0.9 | 5000 | 80
PPTZY1N2 | Jiangsu Ever-Tie Lighting Co. Ltd | Ever-tie | ETLTRK-22/HLP/34/DM 3500K （A3+B1） | Indoor Retrofit Kit | Troffer | Integrated Retrofit Kits for 2x2 Luminaires | Premium | TRUE | 4009.7 | 122.08 | 32.85 | 9.1 | 0.97 | 3388 | 82.7 | 5 | 50000 | 8/30/2016 | Dimmable | Continuous (Can dim down to ≤ 10% (W)) | No |  | 4 | 4180 | 124 | 34 | 10 | 0.9 | 3500 | 80
PASXKJUT | Jiangsu Ever-Tie Lighting Co. Ltd | Ever-tie | ETLTRK-22/HLP/34/DM 4000K （A3+B1） | Indoor Retrofit Kit | Troffer | Integrated Retrofit Kits for 2x2 Luminaires | Premium | FALSE | [9 empty] | 8/30/2016 | Dimmable | Continuous (Can dim down to ≤ 10% (W)) | No |  |  | 4216 | 125 | 34 | 10 | 0.9 | 4000 | 80
PUAP1XJV | Jiangsu Ever-Tie Lighting Co. Ltd | Ever-tie | ETLTRK-22/HLP/34/DM 5000K （A3+B1） | Indoor Retrofit Kit | Troffer | Integrated Retrofit Kits for 2x2 Luminaires | Premium | FALSE | [9 empty] | 8/30/2016 | Dimmable | Continuous (Can dim down to ≤ 10% (W)) | No |  |  | 4284 | 127 | 34 | 10 | 0.9 | 5000 | 80
P542HBFK | Jiangsu Ever-Tie Lighting Co. Ltd | Ever-tie | ETLTRK-22/HLP/34/DM 3500K （A1+B1） | Indoor Retrofit Kit | Troffer | Integrated Retrofit Kits for 2x2 Luminaires | Premium | FALSE | [9 empty] | 8/30/2016 | Dimmable | Continuous (Can dim down to ≤ 10% (W)) | No |  |  | 4180 | 124 | 34 | 10 | 0.9 | 3500 | 80
PUNTDAZX | Jiangsu Ever-Tie Lighting Co. Ltd | Ever-tie | ETLTRK-22/HLP/34/DM 4000K （A1+B1） | Indoor Retrofit Kit | Troffer | Integrated Retrofit Kits for 2x2 Luminaires | Premium | FALSE | [9 empty] | 8/30/2016 | Dimmable | Continuous (Can dim down to ≤ 10% (W)) | No |  |  | 4216 | 125 | 34 | 10 | 0.9 | 4000 | 80
PFMBXDH6 | Jiangsu Ever-Tie Lighting Co. Ltd | Ever-tie | ETLDI03-22/HL/26/DM 3500K （A1+B1） | Indoor Luminaires | Troffer | 2x2 Luminaires for Ambient Lighting of Interior Commercial Spaces | Premium | TRUE | 3109.67 | 121.34 | 25.627 | 7.8 | 0.95 | 3538 | 83.39 | 5 | 50000 | 8/30/2016 | Dimmable | Continuous (Can dim down to ≤ 10% (W)) | No |  | 4 | 3198 | 123 | 26 | 10 | 0.9 | 3500 | 80
PT6542EE | Jiangsu Ever-Tie Lighting Co. Ltd | Ever-tie | ETLDI03-22/HL/26/DM 5000K （A1+B1） | Indoor Luminaires | Troffer | 2x2 Luminaires for Ambient Lighting of Interior Commercial Spaces | Premium | TRUE | 3274.92 | 127.24 | 25.739 | 7.8 | 0.95 | 5035 | 82.76 | 5 | 50000 | 8/30/2016 | Dimmable | Continuous (Can dim down to ≤ 10% (W)) | No |  | 4 | 3300 | 127 | 26 | 10 | 0.9 | 5000 | 80
P99AVNB1 | Jiangsu Ever-Tie Lighting Co. Ltd | Ever-tie | ETLDI03-22/HL/26/DM 3500K （A3+B1） | Indoor Luminaires | Troffer | 2x2 Luminaires for Ambient Lighting of Interior Commercial Spaces | Premium | FALSE | [9 empty] | 8/30/2016 | Dimmable | Continuous (Can dim down to ≤ 10% (W)) | No |  |  | 3198 | 123 | 26 | 10 | 0.9 | 3500 | 80
P833TG4W | Jiangsu Ever-Tie Lighting Co. Ltd | Ever-tie | ETLDI03-22/HL/26/DM 4000K （A3+B1） | Indoor Luminaires | Troffer | 2x2 Luminaires for Ambient Lighting of Interior Commercial Spaces | Premium | FALSE | [9 empty] | 8/30/2016 | Dimmable | Continuous (Can dim down to ≤ 10% (W)) | No |  |  | 3275 | 125 | 26 | 10 | 0.9 | 4000 | 80
PZQAFBXA | Jiangsu Ever-Tie Lighting Co. Ltd | Ever-tie | ETLDI03-22/HL/26/DM 5000K （A3+B1） | Indoor Luminaires | Troffer | 2x2 Luminaires for Ambient Lighting of Interior Commercial Spaces | Premium | FALSE | [9 empty] | 8/30/2016 | Dimmable | Continuous (Can dim down to ≤ 10% (W)) | No |  |  | 3300 | 127 | 26 | 10 | 0.9 | 5000 | 80
PSMBUM4T | Jiangsu Ever-Tie Lighting Co. Ltd | Ever-tie | ETLDI03-22/HL/26/DM 4000K （A1+B1） | Indoor Luminaires | Troffer | 2x2 Luminaires for Ambient Lighting of Interior Commercial Spaces | Premium | FALSE | [9 empty] | 8/30/2016 | Dimmable | Continuous (Can dim down to ≤ 10% (W)) | No |  |  | 3275 | 125 | 26 | 10 | 0.9 | 4000 | 80
PSQSSG4X | Jiangsu Ever-Tie Lighting Co. Ltd | Ever-tie | ETLDI03-22/HL/30/DM 3500K (A1+B3) | Indoor Luminaires | Troffer | 2x2 Luminaires for Ambient Lighting of Interior Commercial Spaces | Premium | TRUE | 3564.3 | 124.93 | 28.531 | 5.4 | 0.9706 | 3502 | 83.89 | 5 | 50000 | 10/19/2016 | Dimmable | Continuous (Can dim down to ≤ 10% (W)) | No |  | 4 | 3750 | 125 | 30 | 10 | 0.9 | 3500 | 80
PU63CNHT | Jiangsu Ever-Tie Lighting Co. Ltd | Ever-tie | ETLDI03-22/HL/30/DM 4000K (A1+B3) | Indoor Luminaires | Troffer | 2x2 Luminaires for Ambient Lighting of Interior Commercial Spaces | Premium | FALSE | [9 empty] | 10/19/2016 | Dimmable | Continuous (Can dim down to ≤ 10% (W)) | No |  |  | 3780 | 126 | 30 | 10 | 0.9 | 4000 | 80
PEJ33Z1R | Jiangsu Ever-Tie Lighting Co. Ltd | Ever-tie | ETLDI03-22/HL/30/DM 5000K (A1+B3) | Indoor Luminaires | Troffer | 2x2 Luminaires for Ambient Lighting of Interior Commercial Spaces | Premium | FALSE | [9 empty] | 10/19/2016 | Dimmable | Continuous (Can dim down to ≤ 10% (W)) | No |  |  | 3810 | 127 | 30 | 10 | 0.9 | 5000 | 80
PBRKHUUE | Jiangsu Ever-Tie Lighting Co. Ltd | Ever-tie | ETLDI02-22/HL/DM 3000K | Indoor Luminaires | Troffer | 2x2 Luminaires for Ambient Lighting of Interior Commercial Spaces | Standard | TRUE | 3378.3 | 96.01 | 35.19 | 16.47 | 0.916 | 3163 | 83.8 | 5 | 50000 | 11/3/2014 | Dimmable | Continuous (Can dim down to ≤ 10% (W)) | Not Yet Verified |  | 2.1 | 3378.3 | 96.01 | 36 | 20 | 0.996 | 3000 | 80
PR9M5PP1 | Jiangsu Ever-Tie Lighting Co. Ltd | Ever-tie | ETLDI02-22/HL/DM 3500K | Indoor Luminaires | Troffer | 2x2 Luminaires for Ambient Lighting of Interior Commercial Spaces | Standard | FALSE | [9 empty] | 11/3/2014 | Dimmable | Continuous (Can dim down to ≤ 10% (W)) | Not Yet Verified |  |  | 3440.6 | 97.63 | 36 | 20 | 0.996 | 3500 | 80
P2YHTC3E | Jiangsu Ever-Tie Lighting Co. Ltd | Ever-tie | ETLDI02-22/HL/DM 4000K | Indoor Luminaires | Troffer | 2x2 Luminaires for Ambient Lighting of Interior Commercial Spaces | Standard | FALSE | [9 empty] | 11/3/2014 | Dimmable | Continuous (Can dim down to ≤ 10% (W)) | Not Yet Verified |  |  | 3510.1 | 99.21 | 36 | 20 | 0.996 | 4000 | 80
PWP86AFJ | Jiangsu Ever-Tie Lighting Co. Ltd | Ever-tie | ETLDI02-22/HL/DM 5000K | Indoor Luminaires | Troffer | 2x2 Luminaires for Ambient Lighting of Interior Commercial Spaces | Standard | FALSE | [9 empty] | 11/3/2014 | Dimmable | Continuous (Can dim down to ≤ 10% (W)) | Not Yet Verified |  |  | 3637.8 | 102.29 | 36 | 20 | 0.996 | 5000 | 80
P2NRKBCJ | Jiangsu Ever-Tie Lighting Co. Ltd | Ever-tie | ETLTC-22/213/DM 3000K | Indoor Luminaires | Troffer | 2x2 Luminaires for Ambient Lighting of Interior Commercial Spaces | Standard | TRUE | 2205.2 | 95.15 | 23.18 | 16.61 | 0.916 | 3157 | 83.6 | 5 | 50000 | 11/3/2014 | Dimmable | Continuous (Can dim down to ≤ 10% (W)) | Not Yet Verified |  | 2.1 | 2205.2 | 95.15 | 24 | 20 | 0.996 | 3000 | 80
PYN9Y5AH | Jiangsu Ever-Tie Lighting Co. Ltd | Ever-tie | ETLTC-22/213/DM 3500K | Indoor Luminaires | Troffer | 2x2 Luminaires for Ambient Lighting of Interior Commercial Spaces | Standard | FALSE | [9 empty] | 11/3/2014 | Dimmable | Continuous (Can dim down to ≤ 10% (W)) | Not Yet Verified |  |  | 2275.9 | 97.63 | 24 | 20 | 0.996 | 3500 | 80
PM8Y49WX | Jiangsu Ever-Tie Lighting Co. Ltd | Ever-tie | ETLTC-22/213/DM 4000K | Indoor Luminaires | Troffer | 2x2 Luminaires for Ambient Lighting of Interior Commercial Spaces | Standard | FALSE | [9 empty] | 11/3/2014 | Dimmable | Continuous (Can dim down to ≤ 10% (W)) | Not Yet Verified |  |  | 2301.9 | 99.21 | 24 | 20 | 0.996 | 4000 | 80
PG93KQ7R | Jiangsu Ever-Tie Lighting Co. Ltd | Ever-tie | ETLTC-22/213/DM 5000K | Indoor Luminaires | Troffer | 2x2 Luminaires for Ambient Lighting of Interior Commercial Spaces | Standard | FALSE | [9 empty] | 11/3/2014 | Dimmable | Continuous (Can dim down to ≤ 10% (W)) | Not Yet Verified |  |  | 2368.2 | 101.27 | 24 | 20 | 0.996 | 5000 | 80
PBNMUN6Z | Jiangsu Ever-Tie Lighting Co. Ltd | Ever-tie | ETLTC-22/313/DM 3000K | Indoor Luminaires | Troffer | 2x2 Luminaires for Ambient Lighting of Interior Commercial Spaces | Standard | TRUE | 3059.2 | 96.43 | 31.72 | 16.08 | 0.916 | 3165 | 83.8 | 5 | 50000 | 11/3/2014 | Dimmable | Continuous (Can dim down to ≤ 10% (W)) | Not Yet Verified |  | 2.1 | 3059.215 | 96.432 | 32 | 20 | 0.996 | 3000 | 80
PW6UNMSC | Jiangsu Ever-Tie Lighting Co. Ltd | Ever-tie | ETLTC-22/313/DM 3500K | Indoor Luminaires | Troffer | 2x2 Luminaires for Ambient Lighting of Interior Commercial Spaces | Standard | FALSE | [9 empty] | 11/3/2014 | Dimmable | Continuous (Can dim down to ≤ 10% (W)) | Not Yet Verified |  |  | 3109.8 | 97.63 | 32 | 20 | 0.996 | 3500 | 80
PKJ4G26J | Jiangsu Ever-Tie Lighting Co. Ltd | Ever-tie | ETLTC-22/313/DM 4000K | Indoor Luminaires | Troffer | 2x2 Luminaires for Ambient Lighting of Interior Commercial Spaces | Standard | FALSE | [9 empty] | 11/3/2014 | Dimmable | Continuous (Can dim down to ≤ 10% (W)) | Not Yet Verified |  |  | 3190.7 | 99.21 | 32 | 20 | 0.996 | 4000 | 80
PQJBAVWU | Jiangsu Ever-Tie Lighting Co. Ltd | Ever-tie | ETLTC-22/313/DM 5000K | Indoor Luminaires | Troffer | 2x2 Luminaires for Ambient Lighting of Interior Commercial Spaces | Standard | FALSE | [9 empty] | 11/3/2014 | Dimmable | Continuous (Can dim down to ≤ 10% (W)) | Not Yet Verified |  |  | 3276.585 | 102.39 | 32 | 20 | 0.996 | 5000 | 80
PNX9XE3W | Jiangsu Ever-Tie Lighting Co. Ltd | Ever-tie | ETLTC-22/413/DM 3000K | Indoor Luminaires | Troffer | 2x2 Luminaires for Ambient Lighting of Interior Commercial Spaces | Standard | TRUE | 4061.1 | 95.93 | 42.34 | 14.17 | 0.936 | 3153 | 83.7 | 5 | 50000 | 11/3/2014 | Dimmable | Continuous (Can dim down to ≤ 10% (W)) | Not Yet Verified |  | 2.1 | 4061.131 | 95.928 | 42 | 20 | 0.996 | 3000 | 80
PAXETEU1 | Jiangsu Ever-Tie Lighting Co. Ltd | Ever-tie | ETLTC-22/413/DM 3500K | Indoor Luminaires | Troffer | 2x2 Luminaires for Ambient Lighting of Interior Commercial Spaces | Standard | FALSE | [9 empty] | 11/3/2014 | Dimmable | Continuous (Can dim down to ≤ 10% (W)) | Not Yet Verified |  |  | 4160.8 | 97.63 | 42 | 20 | 0.996 | 3500 | 80
PBESXEV6 | Jiangsu Ever-Tie Lighting Co. Ltd | Ever-tie | ETLTC-22/413/DM 4000K | Indoor Luminaires | Troffer | 2x2 Luminaires for Ambient Lighting of Interior Commercial Spaces | Standard | FALSE | [9 empty] | 11/3/2014 | Dimmable | Continuous (Can dim down to ≤ 10% (W)) | Not Yet Verified |  |  | 4249.7 | 99.21 | 42 | 20 | 0.996 | 4000 | 80
P18CXAGX | Jiangsu Ever-Tie Lighting Co. Ltd | Ever-tie | ETLTC-22/413/DM 5000K | Indoor Luminaires | Troffer | 2x2 Luminaires for Ambient Lighting of Interior Commercial Spaces | Standard | FALSE | [9 empty] | 11/3/2014 | Dimmable | Continuous (Can dim down to ≤ 10% (W)) | Not Yet Verified |  |  | 4366.98 | 102.334 | 42 | 20 | 0.996 | 5000 | 80
PTXWPE8T | Jiangsu Ever-Tie Lighting Co. Ltd | Ever-tie | ETLTRK-22/LW/DM 3000K | Indoor Retrofit Kit | Troffer | Integrated Retrofit Kits for 2x2 Luminaires | Standard | TRUE | 2190.43 | 89.04 | 24.6 | 5.19 | 0.94 | 3101 | 84.5 | 5 | 50000 | 6/16/2015 | Dimmable | Continuous (Can dim down to ≤ 10% (W)) | No |  | 3 | 2190.43 | 89.04 | 24.6 | 20 | 0.941 | 3000 | 84.5
PWTRBZJZ | Jiangsu Ever-Tie Lighting Co. Ltd | Ever-tie | ETLTRK-22/LW/DM 3500K | Indoor Retrofit Kit | Troffer | Integrated Retrofit Kits for 2x2 Luminaires | Standard | FALSE | [9 empty] | 6/16/2015 | Dimmable | Continuous (Can dim down to ≤ 10% (W)) | No |  |  | 2286.463 | 89.92 | 24.87 | 20 | 0.934 | 3500 | 85.6
P351KWXY | Jiangsu Ever-Tie Lighting Co. Ltd | Ever-tie | ETLTRK-22/LW/DM 4000K | Indoor Retrofit Kit | Troffer | Integrated Retrofit Kits for 2x2 Luminaires | Standard | FALSE | [9 empty] | 6/16/2015 | Dimmable | Continuous (Can dim down to ≤ 10% (W)) | No |  |  | 2331.33 | 93.89 | 24.83 | 20 | 0.996 | 4000 | 85.7
PEJ864Y7 | Jiangsu Ever-Tie Lighting Co. Ltd | Ever-tie | ETLTRK-22/LW/DM 5000K | Indoor Retrofit Kit | Troffer | Integrated Retrofit Kits for 2x2 Luminaires | Standard | FALSE | [9 empty] | 12/9/2015 | Dimmable | Continuous (Can dim down to ≤ 10% (W)) | No |  |  | 2619.65 | 103.79 | 25.24 | 20 | 0.996 | 5000 | 82.9
PRJWUUCH | Jiangsu Ever-Tie Lighting Co. Ltd | Ever-tie | ETLTRK-22/LW/24/DM 3000K | Indoor Retrofit Kit | Troffer | Integrated Retrofit Kits for 2x2 Luminaires | Premium | TRUE | 2608 | 112.5 | 23.2 | 7 | 0.962 | 3108 | 83 | 5 | 50000 | 3/10/2016 | Dimmable | Continuous (Can dim down to ≤ 10% (W)) | No |  | 3.1 | 2712 | 113 | 24 | 7 | 0.96 | 3000 | 80
PX1EUQ4B | Jiangsu Ever-Tie Lighting Co. Ltd | Ever-tie | ETLTRK-22/LW/24/DM 3500K | Indoor Retrofit Kit | Troffer | Integrated Retrofit Kits for 2x2 Luminaires | Premium | FALSE | [9 empty] | 3/10/2016 | Dimmable | Continuous (Can dim down to ≤ 10% (W)) | No |  |  | 2736 | 114 | 24 | 7 | 0.96 | 3500 | 80
PFTBZ4HG | Jiangsu Ever-Tie Lighting Co. Ltd | Ever-tie | ETLTRK-22/LW/24/DM 4000K | Indoor Retrofit Kit | Troffer | Integrated Retrofit Kits for 2x2 Luminaires | Premium | FALSE | [9 empty] | 3/10/2016 | Dimmable | Continuous (Can dim down to ≤ 10% (W)) | No |  |  | 2760 | 115 | 24 | 7 | 0.96 | 4000 | 80
PG6ZJJTB | Jiangsu Ever-Tie Lighting Co. Ltd | Ever-tie | ETLTRK-22/LW/24/DM 5000K | Indoor Retrofit Kit | Troffer | Integrated Retrofit Kits for 2x2 Luminaires | Premium | FALSE | [9 empty] | 3/10/2016 | Dimmable | Continuous (Can dim down to ≤ 10% (W)) | No |  |  | 2880 | 120 | 24 | 7 | 0.96 | 5000 | 80
PV4E7MVN | Jiangsu Ever-Tie Lighting Co. Ltd | Ever-tie | ETLTRK-22/LW/18/DM 3000K | Indoor Retrofit Kit | Troffer | Integrated Retrofit Kits for 2x2 Luminaires | Premium | FALSE | [9 empty] | 3/10/2016 | Dimmable | Continuous (Can dim down to ≤ 10% (W)) | No |  |  | 2135 | 122 | 18 | 7 | 0.96 | 3000 | 80
PRPHWA11 | Jiangsu Ever-Tie Lighting Co. Ltd | Ever-tie | ETLTRK-22/LW/18/DM 3500K | Indoor Retrofit Kit | Troffer | Integrated Retrofit Kits for 2x2 Luminaires | Premium | FALSE | [9 empty] | 3/10/2016 | Dimmable | Continuous (Can dim down to ≤ 10% (W)) | No |  |  | 2153 | 123 | 18 | 7 | 0.96 | 3500 | 80
PZ7GRT1Y | Jiangsu Ever-Tie Lighting Co. Ltd | Ever-tie | ETLTRK-22/LW/18/DM 4000K | Indoor Retrofit Kit | Troffer | Integrated Retrofit Kits for 2x2 Luminaires | Premium | FALSE | [9 empty] | 3/10/2016 | Dimmable | Continuous (Can dim down to ≤ 10% (W)) | No |  |  | 2187 | 125 | 18 | 7 | 0.96 | 4000 | 80
PT79J76Y | Jiangsu Ever-Tie Lighting Co. Ltd | Ever-tie | ETLTRK-22/LW/18/DM 5000K | Indoor Retrofit Kit | Troffer | Integrated Retrofit Kits for 2x2 Luminaires | Premium | FALSE | [9 empty] | 3/10/2016 | Dimmable | Continuous (Can dim down to ≤ 10% (W)) | No |  |  | 2205 | 126 | 18 | 7 | 0.96 | 5000 | 80
P7E8M6X2 | Jiangsu Ever-Tie Lighting Co. Ltd | Ever-tie | ETLDI03-22/LW/24/DM 3000K | Indoor Luminaires | Troffer | 2x2 Luminaires for Ambient Lighting of Interior Commercial Spaces | Premium | TRUE | 2496 | 116.6 | 21.4 | 7.5 | 0.96 | 3156 | 83 | 5 | 50000 | 3/16/2016 | Dimmable | Continuous (Can dim down to ≤ 10% (W)) | No |  | 3.1 | 2552 | 116 | 24 | 7.5 | 0.96 | 3000 | 80
PNNPX8BA | Jiangsu Ever-Tie Lighting Co. Ltd | Ever-tie | ETLDI03-22/LW/24/DM 3500K | Indoor Luminaires | Troffer | 2x2 Luminaires for Ambient Lighting of Interior Commercial Spaces | Premium | FALSE | [9 empty] | 3/16/2016 | Dimmable | Continuous (Can dim down to ≤ 10% (W)) | No |  |  | 2574 | 117 | 24 | 7.5 | 0.96 | 3500 | 80
PCPB6NES | Jiangsu Ever-Tie Lighting Co. Ltd | Ever-tie | ETLDI03-22/LW/24/DM 4000K | Indoor Luminaires | Troffer | 2x2 Luminaires for Ambient Lighting of Interior Commercial Spaces | Premium | FALSE | [9 empty] | 3/16/2016 | Dimmable | Continuous (Can dim down to ≤ 10% (W)) | No |  |  | 2596 | 118 | 24 | 7.5 | 0.96 | 4000 | 80
PUAEGJQ2 | Jiangsu Ever-Tie Lighting Co. Ltd | Ever-tie | ETLDI03-22/LW/24/DM 5000K | Indoor Luminaires | Troffer | 2x2 Luminaires for Ambient Lighting of Interior Commercial Spaces | Premium | FALSE | [9 empty] | 3/16/2016 | Dimmable | Continuous (Can dim down to ≤ 10% (W)) | No |  |  | 2640 | 120 | 24 | 7.5 | 0.96 | 5000 | 80
PY5QF4SP | Jiangsu Ever-Tie Lighting Co. Ltd | Ever-tie | ETLDI03-22/LW/18/DM 3000K | Indoor Luminaires | Troffer | 2x2 Luminaires for Ambient Lighting of Interior Commercial Spaces | Premium | FALSE | [9 empty] | 3/16/2016 | Dimmable | Continuous (Can dim down to ≤ 10% (W)) | No |  |  | 2055 | 121 | 18 | 7.5 | 0.96 | 3000 | 80
PNVPK5YE | Jiangsu Ever-Tie Lighting Co. Ltd | Ever-tie | ETLDI03-22/LW/18/DM 3500K | Indoor Luminaires | Troffer | 2x2 Luminaires for Ambient Lighting of Interior Commercial Spaces | Premium | FALSE | [9 empty] | 3/16/2016 | Dimmable | Continuous (Can dim down to ≤ 10% (W)) | No |  |  | 2089 | 123 | 18 | 7.5 | 0.96 | 3500 | 80
PA1HWFYP | Jiangsu Ever-Tie Lighting Co. Ltd | Ever-tie | ETLDI03-22/LW/18/DM 4000K | Indoor Luminaires | Troffer | 2x2 Luminaires for Ambient Lighting of Interior Commercial Spaces | Premium | FALSE | [9 empty] | 3/16/2016 | Dimmable | Continuous (Can dim down to ≤ 10% (W)) | No |  |  | 2140 | 126 | 18 | 7.5 | 0.96 | 4000 | 80
P74Z8WPY | Jiangsu Ever-Tie Lighting Co. Ltd | Ever-tie | ETLDI03-22/LW/18/DM 5000K | Indoor Luminaires | Troffer | 2x2 Luminaires for Ambient Lighting of Interior Commercial Spaces | Premium | FALSE | [9 empty] | 3/16/2016 | Dimmable | Continuous (Can dim down to ≤ 10% (W)) | No |  |  | 2174 | 128 | 18 | 7.5 | 0.96 | 5000 | 80
PAMS35N2 | Jiangsu Ever-Tie Lighting Co. Ltd | Ever-tie | ETLDI03-22/HL/34/DM 3000K | Indoor Luminaires | Troffer | 2x2 Luminaires for Ambient Lighting of Interior Commercial Spaces | Premium | TRUE | 3679 | 113.7 | 32.2 | 7.9 | 0.972 | 3152 | 83 | 5 | 50000 | 3/16/2016 | Dimmable | Continuous (Can dim down to ≤ 10% (W)) | No |  | 3.1 | 3740 | 110 | 34 | 7.9 | 0.972 | 3000 | 80
PUY9RSK7 | Jiangsu Ever-Tie Lighting Co. Ltd | Ever-tie | ETLDI03-22/HL/34/DM 3500K | Indoor Luminaires | Troffer | 2x2 Luminaires for Ambient Lighting of Interior Commercial Spaces | Premium | FALSE | [9 empty] | 3/16/2016 | Dimmable | Continuous (Can dim down to ≤ 10% (W)) | No |  |  | 3808 | 112 | 34 | 7.9 | 0.972 | 3500 | 80
PMGK8HJR | Jiangsu Ever-Tie Lighting Co. Ltd | Ever-tie | ETLDI03-22/HL/34/DM 4000K | Indoor Luminaires | Troffer | 2x2 Luminaires for Ambient Lighting of Interior Commercial Spaces | Premium | FALSE | [9 empty] | 3/16/2016 | Dimmable | Continuous (Can dim down to ≤ 10% (W)) | No |  |  | 3876 | 114 | 34 | 7.9 | 0.972 | 4000 | 80
P2U6PN8H | Jiangsu Ever-Tie Lighting Co. Ltd | Ever-tie | ETLDI03-22/HL/34/DM 5000K | Indoor Luminaires | Troffer | 2x2 Luminaires for Ambient Lighting of Interior Commercial Spaces | Premium | FALSE | [9 empty] | 3/16/2016 | Dimmable | Continuous (Can dim down to ≤ 10% (W)) | No |  |  | 3944 | 116 | 34 | 7.9 | 0.972 | 5000 | 80
P6TR43UV | Jiangsu Ever-Tie Lighting Co. Ltd | Ever-tie | ETLDI03-22/HL/26/DM 3000K | Indoor Luminaires | Troffer | 2x2 Luminaires for Ambient Lighting of Interior Commercial Spaces | Premium | FALSE | [9 empty] | 3/16/2016 | Dimmable | Continuous (Can dim down to ≤ 10% (W)) | No |  |  | 3144 | 120 | 26 | 7.9 | 0.972 | 3000 | 80
P4UNPPFA | Jiangsu Ever-Tie Lighting Co. Ltd | Ever-tie | ETLDI03-22/HL/26/DM 3500K | Indoor Luminaires | Troffer | 2x2 Luminaires for Ambient Lighting of Interior Commercial Spaces | Premium | FALSE | [9 empty] | 3/16/2016 | Dimmable | Continuous (Can dim down to ≤ 10% (W)) | No |  |  | 3223 | 123 | 26 | 7.9 | 0.972 | 3500 | 80
P3PNB6HA | Jiangsu Ever-Tie Lighting Co. Ltd | Ever-tie | ETLDI03-22/HL/26/DM 4000K | Indoor Luminaires | Troffer | 2x2 Luminaires for Ambient Lighting of Interior Commercial Spaces | Premium | FALSE | [9 empty] | 3/16/2016 | Dimmable | Continuous (Can dim down to ≤ 10% (W)) | No |  |  | 3275 | 125 | 26 | 7.9 | 0.972 | 4000 | 80
PYPQS9YQ | Jiangsu Ever-Tie Lighting Co. Ltd | Ever-tie | ETLDI03-22/HL/26/DM 5000K | Indoor Luminaires | Troffer | 2x2 Luminaires for Ambient Lighting of Interior Commercial Spaces | Premium | FALSE | [9 empty] | 3/16/2016 | Dimmable | Continuous (Can dim down to ≤ 10% (W)) | No |  |  | 3301 | 126 | 26 | 7.9 | 0.972 | 5000 | 80
PY5N6589 | Jiangsu Ever-Tie Lighting Co. Ltd | Ever-tie | ETLTRK-22/HL/30/DM 3000K | Indoor Retrofit Kit | Troffer | Integrated Retrofit Kits for 2x2 Luminaires | Premium | TRUE | 3300 | 113 | 29.2 | 6 | 0.974 | 3145 | 83 | 5 | 50000 | 3/28/2016 | Dimmable | Continuous (Can dim down to ≤ 10% (W)) | No |  | 3.1 | 3480 | 116 | 30 | 6 | 0.97 | 3000 | 80
P5QX81V1 | Jiangsu Ever-Tie Lighting Co. Ltd | Ever-tie | ETLTRK-22/HL/22/DM 3000K | Indoor Retrofit Kit | Troffer | Integrated Retrofit Kits for 2x2 Luminaires | Premium | TRUE | 2603 | 115.1 | 22.6 | 6 | 0.974 | 3186 | 83 |  |  | 3/28/2016 | Dimmable | Continuous (Can dim down to ≤ 10% (W)) | No | Product updated on 9/13/2016 | 3.1 | 2596 | 118 | 22 | 6 | 0.97 | 3000 | 80
PMM54ZYD | Jiangsu Ever-Tie Lighting Co. Ltd | Ever-tie | ETLTRK-22/HL/27/DM 3000K | Indoor Retrofit Kit | Troffer | Integrated Retrofit Kits for 2x2 Luminaires | Premium | FALSE | [9 empty] | 3/28/2016 | Dimmable | Continuous (Can dim down to ≤ 10% (W)) | No |  |  | 3186 | 118 | 27 | 6 | 0.97 | 3000 | 80
P5RNR3G9 | Jiangsu Ever-Tie Lighting Co. Ltd | Ever-tie | ETLTRK-22/HL/27/DM 3500K | Indoor Retrofit Kit | Troffer | Integrated Retrofit Kits for 2x2 Luminaires | Premium | FALSE | [9 empty] | 3/28/2016 | Dimmable | Continuous (Can dim down to ≤ 10% (W)) | No |  |  | 3240 | 120 | 27 | 6 | 0.97 | 3500 | 80
PMQR7FG6 | Jiangsu Ever-Tie Lighting Co. Ltd | Ever-tie | ETLTRK-22/HL/27/DM 4000K | Indoor Retrofit Kit | Troffer | Integrated Retrofit Kits for 2x2 Luminaires | Premium | FALSE | [9 empty] | 3/28/2016 | Dimmable | Continuous (Can dim down to ≤ 10% (W)) | No |  |  | 3294 | 122 | 27 | 6 | 0.97 | 4000 | 80
PVDQY7MZ | Jiangsu Ever-Tie Lighting Co. Ltd | Ever-tie | ETLTRK-22/HL/27/DM 5000K | Indoor Retrofit Kit | Troffer | Integrated Retrofit Kits for 2x2 Luminaires | Premium | FALSE | [9 empty] | 3/28/2016 | Dimmable | Continuous (Can dim down to ≤ 10% (W)) | No |  |  | 3348 | 124 | 27 | 6 | 0.97 | 5000 | 80
PSHGNZZG | Jiangsu Ever-Tie Lighting Co. Ltd | Ever-tie | ETLTRK-22/HL/30/DM 3500K | Indoor Retrofit Kit | Troffer | Integrated Retrofit Kits for 2x2 Luminaires | Premium | FALSE | [9 empty] | 3/28/2016 | Dimmable | Continuous (Can dim down to ≤ 10% (W)) | No |  |  | 3540 | 118 | 30 | 6 | 0.97 | 3500 | 80
P2DXQKK3 | Jiangsu Ever-Tie Lighting Co. Ltd | Ever-tie | ETLTRK-22/HL/30/DM 4000K | Indoor Retrofit Kit | Troffer | Integrated Retrofit Kits for 2x2 Luminaires | Premium | FALSE | [9 empty] | 3/28/2016 | Dimmable | Continuous (Can dim down to ≤ 10% (W)) | No |  |  | 3600 | 120 | 30 | 6 | 0.97 | 4000 | 80
PMKXYS62 | Jiangsu Ever-Tie Lighting Co. Ltd | Ever-tie | ETLTRK-22/HL/30/DM 5000K | Indoor Retrofit Kit | Troffer | Integrated Retrofit Kits for 2x2 Luminaires | Premium | FALSE | [9 empty] | 3/28/2016 | Dimmable | Continuous (Can dim down to ≤ 10% (W)) | No |  |  | 3660 | 122 | 30 | 6 | 0.97 | 5000 | 80
PV68VR1X | Jiangsu Ever-Tie Lighting Co. Ltd | Ever-tie | ETLDI02-22/LW/24/DM 3000K | Indoor Luminaires | Troffer | 2x2 Luminaires for Ambient Lighting of Interior Commercial Spaces | Premium | TRUE | 2607 | 121.8 | 21.4 | 7.5 | 0.96 | 3111 | 82 | 5 | 50000 | 3/29/2016 | Dimmable | Continuous (Can dim down to ≤ 10% (W)) | No |  | 3.1 | 2821 | 122 | 24 | 7.5 | 0.96 | 3000 | 80
PH1Q8VFK | Jiangsu Ever-Tie Lighting Co. Ltd | Ever-tie | ETLDI02-22/LW/24/DM 3500K | Indoor Luminaires | Troffer | 2x2 Luminaires for Ambient Lighting of Interior Commercial Spaces | Premium | FALSE | [9 empty] | 3/29/2016 | Dimmable | Continuous (Can dim down to ≤ 10% (W)) | No |  |  | 2844 | 123 | 24 | 7.5 | 0.96 | 3500 | 80
PPV1YHJA | Jiangsu Ever-Tie Lighting Co. Ltd | Ever-tie | ETLDI02-22/LW/24/DM 4000K | Indoor Luminaires | Troffer | 2x2 Luminaires for Ambient Lighting of Interior Commercial Spaces | Premium | FALSE | [9 empty] | 3/29/2016 | Dimmable | Continuous (Can dim down to ≤ 10% (W)) | No |  |  | 2890 | 125 | 24 | 7.5 | 0.96 | 4000 | 80
P8F7RSZR | Jiangsu Ever-Tie Lighting Co. Ltd | Ever-tie | ETLDI02-22/LW/24/DM 5000K | Indoor Luminaires | Troffer | 2x2 Luminaires for Ambient Lighting of Interior Commercial Spaces | Premium | FALSE | [9 empty] | 3/29/2016 | Dimmable | Continuous (Can dim down to ≤ 10% (W)) | No |  |  | 2936 | 127 | 24 | 7.5 | 0.96 | 5000 | 80
PZA2F3YY | Jiangsu Ever-Tie Lighting Co. Ltd | Ever-tie | ETLDI02-22/LW/18/DM 3000K | Indoor Luminaires | Troffer | 2x2 Luminaires for Ambient Lighting of Interior Commercial Spaces | Premium | FALSE | [9 empty] | 3/29/2016 | Dimmable | Continuous (Can dim down to ≤ 10% (W)) | No |  |  | 2152 | 125 | 18 | 7.5 | 0.96 | 3000 | 80
PYRJNS87 | Jiangsu Ever-Tie Lighting Co. Ltd | Ever-tie | ETLDI02-22/LW/18/DM 3500K | Indoor Luminaires | Troffer | 2x2 Luminaires for Ambient Lighting of Interior Commercial Spaces | Premium | FALSE | [9 empty] | 3/29/2016 | Dimmable | Continuous (Can dim down to ≤ 10% (W)) | No |  |  | 2169 | 126 | 18 | 7.5 | 0.96 | 3500 | 80
PTKDT89G | Jiangsu Ever-Tie Lighting Co. Ltd | Ever-tie | ETLDI02-22/LW/18/DM 4000K | Indoor Luminaires | Troffer | 2x2 Luminaires for Ambient Lighting of Interior Commercial Spaces | Premium | FALSE | [9 empty] | 3/29/2016 | Dimmable | Continuous (Can dim down to ≤ 10% (W)) | No |  |  | 2186 | 127 | 18 | 7.5 | 0.96 | 4000 | 80
PHR8B5P4 | Jiangsu Ever-Tie Lighting Co. Ltd | Ever-tie | ETLDI02-22/LW/18/DM 5000K | Indoor Luminaires | Troffer | 2x2 Luminaires for Ambient Lighting of Interior Commercial Spaces | Premium | FALSE | [9 empty] | 3/29/2016 | Dimmable | Continuous (Can dim down to ≤ 10% (W)) | No |  |  | 2238 | 130 | 18 | 7.5 | 0.96 | 5000 | 80
PEFER8JE | Jiangsu Ever-Tie Lighting Co. Ltd | Ever-tie | ETLDI02-22/HL/34/DM 3000K | Indoor Luminaires | Troffer | 2x2 Luminaires for Ambient Lighting of Interior Commercial Spaces | Premium | TRUE | 3927 | 122.2 | 32.1 | 7.5 | 0.976 | 3131 | 82 | 5 | 50000 | 3/29/2016 | Dimmable | Continuous (Can dim down to ≤ 10% (W)) | No |  | 3.1 | 4059 | 123 | 34 | 7.5 | 0.976 | 3000 | 80
PJF6SUR7 | Jiangsu Ever-Tie Lighting Co. Ltd | Ever-tie | ETLDI02-22/HL/34/DM 3500K | Indoor Luminaires | Troffer | 2x2 Luminaires for Ambient Lighting of Interior Commercial Spaces | Premium | FALSE | [9 empty] | 3/29/2016 | Dimmable | Continuous (Can dim down to ≤ 10% (W)) | No |  |  | 4092 | 124 | 34 | 7.5 | 0.976 | 3500 | 80
PZWZKFZT | Jiangsu Ever-Tie Lighting Co. Ltd | Ever-tie | ETLDI02-22/HL/34/DM 4000K | Indoor Luminaires | Troffer | 2x2 Luminaires for Ambient Lighting of Interior Commercial Spaces | Premium | FALSE | [9 empty] | 3/29/2016 | Dimmable | Continuous (Can dim down to ≤ 10% (W)) | No |  |  | 4125 | 125 | 34 | 7.5 | 0.976 | 4000 | 80
P6ZQ4WWF | Jiangsu Ever-Tie Lighting Co. Ltd | Ever-tie | ETLDI02-22/HL/34/DM 5000K | Indoor Luminaires | Troffer | 2x2 Luminaires for Ambient Lighting of Interior Commercial Spaces | Premium | FALSE | [9 empty] | 3/29/2016 | Dimmable | Continuous (Can dim down to ≤ 10% (W)) | No |  |  | 4158 | 126 | 34 | 7.5 | 0.976 | 5000 | 80
PHS47SF8 | Jiangsu Ever-Tie Lighting Co. Ltd | Ever-tie | ETLDI02-22/HL/26/DM 3000K | Indoor Luminaires | Troffer | 2x2 Luminaires for Ambient Lighting of Interior Commercial Spaces | Premium | FALSE | [9 empty] | 3/29/2016 | Dimmable | Continuous (Can dim down to ≤ 10% (W)) | No |  |  | 3300 | 124 | 26 | 7.5 | 0.976 | 3000 | 80
P47DDNSX | Jiangsu Ever-Tie Lighting Co. Ltd | Ever-tie | ETLDI02-22/HL/26/DM 3500K | Indoor Luminaires | Troffer | 2x2 Luminaires for Ambient Lighting of Interior Commercial Spaces | Premium | FALSE | [9 empty] | 3/29/2016 | Dimmable | Continuous (Can dim down to ≤ 10% (W)) | No |  |  | 3380 | 127 | 26 | 7.5 | 0.976 | 3500 | 80
P38GQ19W | Jiangsu Ever-Tie Lighting Co. Ltd | Ever-tie | ETLDI02-22/HL/26/DM 4000K | Indoor Luminaires | Troffer | 2x2 Luminaires for Ambient Lighting of Interior Commercial Spaces | Premium | FALSE | [9 empty] | 3/29/2016 | Dimmable | Continuous (Can dim down to ≤ 10% (W)) | No |  |  | 3460 | 130 | 26 | 7.5 | 0.976 | 4000 | 80
PC9CY5B7 | Jiangsu Ever-Tie Lighting Co. Ltd | Ever-tie | ETLDI02-22/HL/26/DM 5000K | Indoor Luminaires | Troffer | 2x2 Luminaires for Ambient Lighting of Interior Commercial Spaces | Premium | FALSE | [9 empty] | 3/29/2016 | Dimmable | Continuous (Can dim down to ≤ 10% (W)) | No |  |  | 3513 | 132 | 26 | 7.5 | 0.976 | 5000 | 80
P4VTXPGD | Jiangsu Ever-Tie Lighting Co. Ltd | Ever-tie | ETLDI03-22/VH/35/DM 3500K （A1+B1） | Indoor Luminaires | Troffer | 2x2 Luminaires for Ambient Lighting of Interior Commercial Spaces | Premium | TRUE | 4186.17 | 121.67 | 34.4 | 17.9 | 0.95 | 3391 | 82.59 | 5 | 50000 | 9/22/2016 | Dimmable | Continuous (Can dim down to ≤ 10% (W)) | No |  | 4 | 4305 | 123 | 35 | 10 | 0.9 | 3500 | 80
P1XVV1GA | Jiangsu Ever-Tie Lighting Co. Ltd | Ever-tie | ETLDI03-22/VH/35/DM 3500K （A3+B1） | Indoor Luminaires | Troffer | 2x2 Luminaires for Ambient Lighting of Interior Commercial Spaces | Premium | TRUE | 4309.8 | 121.56 | 35.45 | 9.5 | 0.97 | 3356 | 82.3 | 5 | 50000 | 9/22/2016 | Dimmable | Continuous (Can dim down to ≤ 10% (W)) | No |  | 4 | 4305 | 123 | 35 | 10 | 0.9 | 3500 | 80
PCXXFMAR | Jiangsu Ever-Tie Lighting Co. Ltd | Ever-tie | ETLDI03-22/VH/35/DM 4000K （A3+B1） | Indoor Luminaires | Troffer | 2x2 Luminaires for Ambient Lighting of Interior Commercial Spaces | Premium | FALSE | [9 empty] | 9/22/2016 | Dimmable | Continuous (Can dim down to ≤ 10% (W)) | No |  |  | 4375 | 125 | 35 | 10 | 0.9 | 4000 | 80
P5GQJ5WM | Jiangsu Ever-Tie Lighting Co. Ltd | Ever-tie | ETLDI03-22/VH/35/DM 5000K （A3+B1） | Indoor Luminaires | Troffer | 2x2 Luminaires for Ambient Lighting of Interior Commercial Spaces | Premium | FALSE | [9 empty] | 9/22/2016 | Dimmable | Continuous (Can dim down to ≤ 10% (W)) | No |  |  | 4445 | 127 | 35 | 10 | 0.9 | 5000 | 80
PBDVTYQF | Jiangsu Ever-Tie Lighting Co. Ltd | Ever-tie | ETLDI03-22/VH/35/DM 4000K （A1+B1） | Indoor Luminaires | Troffer | 2x2 Luminaires for Ambient Lighting of Interior Commercial Spaces | Premium | FALSE | [9 empty] | 9/22/2016 | Dimmable | Continuous (Can dim down to ≤ 10% (W)) | No |  |  | 4375 | 125 | 35 | 10 | 0.9 | 4000 | 80
PBNU3BUR | Jiangsu Ever-Tie Lighting Co. Ltd | Ever-tie | ETLDI03-22/VH/35/DM 5000K （A1+B1） | Indoor Luminaires | Troffer | 2x2 Luminaires for Ambient Lighting of Interior Commercial Spaces | Premium | FALSE | [9 empty] | 9/22/2016 | Dimmable | Continuous (Can dim down to ≤ 10% (W)) | No |  |  | 4445 | 127 | 35 | 10 | 0.9 | 5000 | 80
PXT6EGMF | Jiangsu Ever-Tie Lighting Co. Ltd | Ever-tie | ETLDI03-22/VH/41/DM 3500K （A1+B1） | Indoor Luminaires | Troffer | 2x2 Luminaires for Ambient Lighting of Interior Commercial Spaces | Premium | TRUE | 4835.02 | 124.74 | 38.76 | 3.5 | 0.9696 | 3451 | 82.3 | 5 | 50000 | 9/22/2016 | Dimmable | Continuous (Can dim down to ≤ 10% (W)) | No |  | 4 | 5043 | 125 | 41 | 10 | 0.9 | 3500 | 80
PS7MMP1G | Jiangsu Ever-Tie Lighting Co. Ltd | Ever-tie | ETLDI03-22/VH/41/DM 3500K （A3+B1） | Indoor Luminaires | Troffer | 2x2 Luminaires for Ambient Lighting of Interior Commercial Spaces | Premium | TRUE | 4669.1 | 125.52 | 37.2 | 7.8 | 0.9513 | 3455 | 82.3 | 5 | 50000 | 9/22/2016 | Dimmable | Continuous (Can dim down to ≤ 10% (W)) | No |  | 4 | 5043 | 125 | 41 | 10 | 0.9 | 3500 | 80
PEETG8EC | Jiangsu Ever-Tie Lighting Co. Ltd | Ever-tie | ETLDI03-22/VH/41/DM 4000K （A3+B1） | Indoor Luminaires | Troffer | 2x2 Luminaires for Ambient Lighting of Interior Commercial Spaces | Premium | FALSE | [9 empty] | 9/22/2016 | Dimmable | Continuous (Can dim down to ≤ 10% (W)) | No |  |  | 5248 | 130 | 41 | 10 | 0.9 | 4000 | 80
PEYQU64E | Jiangsu Ever-Tie Lighting Co. Ltd | Ever-tie | ETLDI03-22/VH/41/DM 5000K （A3+B1） | Indoor Luminaires | Troffer | 2x2 Luminaires for Ambient Lighting of Interior Commercial Spaces | Premium | FALSE | [9 empty] | 9/22/2016 | Dimmable | Continuous (Can dim down to ≤ 10% (W)) | No |  |  | 5330 | 133 | 41 | 10 | 0.9 | 5000 | 80
P7PGWFCC | Jiangsu Ever-Tie Lighting Co. Ltd | Ever-tie | ETLDI03-22/VH/41/DM 4000K （A1+B1） | Indoor Luminaires | Troffer | 2x2 Luminaires for Ambient Lighting of Interior Commercial Spaces | Premium | FALSE | [9 empty] | 9/22/2016 | Dimmable | Continuous (Can dim down to ≤ 10% (W)) | No |  |  | 5248 | 130 | 41 | 10 | 0.9 | 4000 | 80
P87CY9D9 | Jiangsu Ever-Tie Lighting Co. Ltd | Ever-tie | ETLDI03-22/VH/41/DM 5000K （A1+B1） | Indoor Luminaires | Troffer | 2x2 Luminaires for Ambient Lighting of Interior Commercial Spaces | Premium | FALSE | [9 empty] | 9/22/2016 | Dimmable | Continuous (Can dim down to ≤ 10% (W)) | No |  |  | 5330 | 133 | 41 | 10 | 0.9 | 5000 | 80
PMC1MXHH | Jiangsu Ever-Tie Lighting Co. Ltd | Ever-tie | ETLTRK-22/HL/DM 3000K | Indoor Retrofit Kit | Troffer | Integrated Retrofit Kits for 2x2 Luminaires | Standard | TRUE | 2728.17 | 89.84 | 30.37 | 4.71 | 0.93 | 3093 | 84.5 | 5 | 50000 | 6/16/2015 | Dimmable | Continuous (Can dim down to ≤ 10% (W)) | No |  | 3 | 2728.17 | 89.84 | 30.37 | 20 | 0.996 | 3000 | 84.5
PT6M3AXC | Jiangsu Ever-Tie Lighting Co. Ltd | Ever-tie | ETLTRK-22/HL/DM 3500K | Indoor Retrofit Kit | Troffer | Integrated Retrofit Kits for 2x2 Luminaires | Standard | FALSE | [9 empty] | 6/16/2015 | Dimmable | Continuous (Can dim down to ≤ 10% (W)) | No |  | 3 | 2774.921 | 91.797 | 30.229 | 20 | 0.996 | 3500 | 83.2
PCBD774J | Jiangsu Ever-Tie Lighting Co. Ltd | Ever-tie | ETLTRK-22/HL/DM 4000K | Indoor Retrofit Kit | Troffer | Integrated Retrofit Kits for 2x2 Luminaires | Standard | FALSE | [9 empty] | 6/16/2015 | Dimmable | Continuous (Can dim down to ≤ 10% (W)) | No |  | 3 | 2938.571 | 95.963 | 30.622 | 20 | 0.996 | 4000 | 83.2
P8SJ22R2 | Jiangsu Ever-Tie Lighting Co. Ltd | Ever-tie | ETLTRK-22/HL/DM 5000K | Indoor Retrofit Kit | Troffer | Integrated Retrofit Kits for 2x2 Luminaires | Standard | FALSE | [9 empty] | 12/28/2015 | Dimmable | Continuous (Can dim down to ≤ 10% (W)) | No |  | 3 | 3129.21 | 100.3 | 31.2 | 20 | 0.996 | 5000 | 83.2
PYR2PDYS | Jiangsu Ever-Tie Lighting Co. Ltd | Ever-tie | ETLTRK-22/HL/18/DM 5000K (A1+B1) | Indoor Retrofit Kit | Troffer | Integrated Retrofit Kits for 2x2 Luminaires | Premium | TRUE | 2139.24 | 133.5 | 16.024 | 7.4 | 0.93 | 5030 | 83.35 | 5 | 50000 | 8/4/2016 | Dimmable | Continuous (Can dim down to ≤ 10% (W)) | No |  | 4 | 2430 | 135 | 18 | 10 | 0.9 | 5000 | 80
PTWUXS68 | Jiangsu Ever-Tie Lighting Co. Ltd | Ever-tie | ETLTRK-22/HL/18/DM 3500K (A3+B1) | Indoor Retrofit Kit | Troffer | Integrated Retrofit Kits for 2x2 Luminaires | Premium | TRUE | 1971.3 | 122.09 | 16.15 | 12.9 | 0.9 | 3360 | 82.9 | 5 | 50000 | 8/4/2016 | Dimmable | Continuous (Can dim down to ≤ 10% (W)) | No |  | 4 | 2250 | 125 | 18 | 10 | 0.9 | 3500 | 80
PZF2QYCU | Jiangsu Ever-Tie Lighting Co. Ltd | Ever-tie | ETLTRK-22/HL/18/DM 4000K (A3+B1) | Indoor Retrofit Kit | Troffer | Integrated Retrofit Kits for 2x2 Luminaires | Premium | FALSE | [9 empty] | 8/4/2016 | Dimmable | Continuous (Can dim down to ≤ 10% (W)) | No |  |  | 2376 | 132 | 18 | 10 | 0.9 | 4000 | 80
P21M4S6R | Jiangsu Ever-Tie Lighting Co. Ltd | Ever-tie | ETLTRK-22/HL/18/DM 5000K (A3+B1) | Indoor Retrofit Kit | Troffer | Integrated Retrofit Kits for 2x2 Luminaires | Premium | FALSE | [9 empty] | 8/4/2016 | Dimmable | Continuous (Can dim down to ≤ 10% (W)) | No |  |  | 2430 | 135 | 18 | 10 | 0.9 | 5000 | 80
PT72B3TU | Jiangsu Ever-Tie Lighting Co. Ltd | Ever-tie | ETLTRK-22/HL/18/DM 3500K (A1+B1) | Indoor Retrofit Kit | Troffer | Integrated Retrofit Kits for 2x2 Luminaires | Premium | FALSE | [9 empty] | 8/4/2016 | Dimmable | Continuous (Can dim down to ≤ 10% (W)) | No |  |  | 2250 | 125 | 18 | 10 | 0.9 | 3500 | 80
PUMMY2WV | Jiangsu Ever-Tie Lighting Co. Ltd | Ever-tie | ETLTRK-22/HL/18/DM 4000K (A1+B1) | Indoor Retrofit Kit | Troffer | Integrated Retrofit Kits for 2x2 Luminaires | Premium | FALSE | [9 empty] | 8/4/2016 | Dimmable | Continuous (Can dim down to ≤ 10% (W)) | No |  |  | 2376 | 132 | 18 | 10 | 0.9 | 4000 | 80
P85KAG52 | Jiangsu Ever-Tie Lighting Co. Ltd | Ever-tie | ETLTRK-22/HLP/25/DM 3500K （A1+B1） | Indoor Retrofit Kit | Troffer | Integrated Retrofit Kits for 2x2 Luminaires | Premium | TRUE | 2863.41 | 123.6 | 23.167 | 9.3 | 0.95 | 3367 | 82.88 | 5 | 50000 | 8/4/2016 | Dimmable | Continuous (Can dim down to ≤ 10% (W)) | No |  | 4 | 3060 | 123 | 25 | 10 | 0.9 | 3500 | 80
PX5Z2MCK | Jiangsu Ever-Tie Lighting Co. Ltd | Ever-tie | ETLTRK-22/HLP/25/DM 5000K （A1+B1） | Indoor Retrofit Kit | Troffer | Integrated Retrofit Kits for 2x2 Luminaires | Premium | TRUE | 3040.8 | 131.43 | 23.136 | 9.3 | 0.95 | 5040 | 83.62 | 5 | 50000 | 8/4/2016 | Dimmable | Continuous (Can dim down to ≤ 10% (W)) | No |  | 4 | 3210 | 128 | 25 | 10 | 0.9 | 5000 | 80
PXS14PE1 | Jiangsu Ever-Tie Lighting Co. Ltd | Ever-tie | ETLTRK-22/HLP/25/DM 3500K （A3+B1） | Indoor Retrofit Kit | Troffer | Integrated Retrofit Kits for 2x2 Luminaires | Premium | FALSE | [9 empty] | 8/4/2016 | Dimmable | Continuous (Can dim down to ≤ 10% (W)) | No |  |  | 3060 | 123 | 25 | 10 | 0.9 | 3500 | 80
P3MF4U86 | Jiangsu Ever-Tie Lighting Co. Ltd | Ever-tie | ETLTRK-22/HLP/25/DM 4000K （A3+B1） | Indoor Retrofit Kit | Troffer | Integrated Retrofit Kits for 2x2 Luminaires | Premium | FALSE | [9 empty] | 8/4/2016 | Dimmable | Continuous (Can dim down to ≤ 10% (W)) | No |  |  | 3165 | 126 | 25 | 10 | 0.9 | 4000 | 80
PXSWHQQ7 | Jiangsu Ever-Tie Lighting Co. Ltd | Ever-tie | ETLTRK-22/HLP/25/DM 5000K （A3+B1） | Indoor Retrofit Kit | Troffer | Integrated Retrofit Kits for 2x2 Luminaires | Premium | FALSE | [9 empty] | 8/4/2016 | Dimmable | Continuous (Can dim down to ≤ 10% (W)) | No |  |  | 3210 | 128 | 25 | 10 | 0.9 | 5000 | 80
PX41BTHJ | Jiangsu Ever-Tie Lighting Co. Ltd | Ever-tie | ETLTRK-22/HLP/25/DM 4000K （A1+B1） | Indoor Retrofit Kit | Troffer | Integrated Retrofit Kits for 2x2 Luminaires | Premium | FALSE | [9 empty] | 8/4/2016 | Dimmable | Continuous (Can dim down to ≤ 10% (W)) | No |  |  | 3165 | 126 | 25 | 10 | 0.9 | 4000 | 80
PE12V4Z3 | Jiangsu Ever-Tie Lighting Co. Ltd | Ever-tie | ETLTRK-22/HL/22/DM 5000K (A1+B1) | Indoor Retrofit Kit | Troffer | Integrated Retrofit Kits for 2x2 Luminaires | Premium | TRUE | 2902.18 | 126.08 | 23.018 | 7.7 | 0.96 | 5055 | 83.33 | 5 | 50000 | 3/28/2016 | Dimmable | Continuous (Can dim down to ≤ 10% (W)) | No | Updated on 9/16/2016 | 4 | 2944 | 128 | 23 | 10 | 0.9 | 5000 | 80
PHVV1AEF | Jiangsu Ever-Tie Lighting Co. Ltd | Ever-tie | ETLTRK-22/HL/22/DM 3500K (A3+B1) | Indoor Retrofit Kit | Troffer | Integrated Retrofit Kits for 2x2 Luminaires | Premium | TRUE | 2804.9 | 121.78 | 23.03 | 9.8 | 0.94 | 3381 | 82.7 | 5 | 50000 | 9/16/2016 | Dimmable | Continuous (Can dim down to ≤ 10% (W)) | No |  | 4 | 2817 | 123 | 23 | 10 | 0.9 | 3500 | 80
PEPXFG7E | Jiangsu Ever-Tie Lighting Co. Ltd | Ever-tie | ETLTRK-22/HL/22/DM 4000K (A3+B1) | Indoor Retrofit Kit | Troffer | Integrated Retrofit Kits for 2x2 Luminaires | Premium | FALSE | [9 empty] | 9/16/2016 | Dimmable | Continuous (Can dim down to ≤ 10% (W)) | No |  |  | 2900 | 126 | 23 | 10 | 0.9 | 4000 | 80
PUGQA5DP | Jiangsu Ever-Tie Lighting Co. Ltd | Ever-tie | ETLTRK-22/HL/22/DM 5000K (A3+B1) | Indoor Retrofit Kit | Troffer | Integrated Retrofit Kits for 2x2 Luminaires | Premium | FALSE | [9 empty] | 9/16/2016 | Dimmable | Continuous (Can dim down to ≤ 10% (W)) | No |  |  | 2944 | 128 | 23 | 10 | 0.9 | 5000 | 80
PM3DBBP3 | Jiangsu Ever-Tie Lighting Co. Ltd | Ever-tie | ETLTRK-22/HL/22/DM 3500K (A1+B1) | Indoor Retrofit Kit | Troffer | Integrated Retrofit Kits for 2x2 Luminaires | Premium | FALSE | [9 empty] | 3/28/2016 | Dimmable | Continuous (Can dim down to ≤ 10% (W)) | No | Updated on 9/16/2016 |  | 2817 | 123 | 23 | 10 | 0.9 | 3500 | 80
PCGRDHSK | Jiangsu Ever-Tie Lighting Co. Ltd | Ever-tie | ETLTRK-22/HL/22/DM 4000K (A1+B1) | Indoor Retrofit Kit | Troffer | Integrated Retrofit Kits for 2x2 Luminaires | Premium | FALSE | [9 empty] | 3/28/2016 | Dimmable | Continuous (Can dim down to ≤ 10% (W)) | No | Updated on 9/16/2016 |  | 2900 | 126 | 23 | 10 | 0.9 | 4000 | 80
P5GJWH25 | Jiangsu Haode energy-saving photoelectric technology Co.,Ltd | HOWDY | HDL-51022-45W-D-3000K | Indoor Luminaires | Troffer | 2x2 Luminaires for Ambient Lighting of Interior Commercial Spaces | Standard | TRUE | 3858.69 | 88.99 | 43.36 | 8.9 | 0.952 | 2912 | 80.8 | 5 | 50000 | 12/14/2015 | Dimmable | Continuous (Can dim down to ≤ 10% (W)) | No |  | 3 | 3825 | 85 | 45 | 10.9 | 0.952 | 3000 | 80
PJCCA4B6 | Jiangsu Haode energy-saving photoelectric technology Co.,Ltd | HOWDY | HDL-51022-45W-D-3500K | Indoor Luminaires | Troffer | 2x2 Luminaires for Ambient Lighting of Interior Commercial Spaces | Standard | FALSE | [9 empty] | 12/14/2015 | Dimmable | Continuous (Can dim down to ≤ 10% (W)) | No |  |  | 3850 | 85.5 | 45 | 10.9 | 0.952 | 3500 | 80
PFMTCWWM | Jiangsu Haode energy-saving photoelectric technology Co.,Ltd | HOWDY | HDL-51022-45W-D-4000K | Indoor Luminaires | Troffer | 2x2 Luminaires for Ambient Lighting of Interior Commercial Spaces | Standard | FALSE | [9 empty] | 12/14/2015 | Dimmable | Continuous (Can dim down to ≤ 10% (W)) | No |  |  | 3900 | 86.6 | 45 | 10.9 | 0.952 | 4000 | 80
P8WZW1PD | Jiangsu Haode energy-saving photoelectric technology Co.,Ltd | HOWDY | HDL-51022-45W-D-4500K | Indoor Luminaires | Troffer | 2x2 Luminaires for Ambient Lighting of Interior Commercial Spaces | Standard | FALSE | [9 empty] | 12/14/2015 | Dimmable | Continuous (Can dim down to ≤ 10% (W)) | No |  |  | 3950 | 87.7 | 45 | 10.9 | 0.952 | 4500 | 80
PCD9KP41 | Jiangsu Haode energy-saving photoelectric technology Co.,Ltd | HOWDY | HDL-51022-45W-D-5000K | Indoor Luminaires | Troffer | 2x2 Luminaires for Ambient Lighting of Interior Commercial Spaces | Standard | FALSE | [9 empty] | 12/14/2015 | Dimmable | Continuous (Can dim down to ≤ 10% (W)) | No |  |  | 4000 | 88.8 | 45 | 10.9 | 0.952 | 5000 | 80
PB887Y32 | Jiangsu Haode energy-saving photoelectric technology Co.,Ltd | HOWDY | HDL-51021-45W-3000K | Indoor Luminaires | Troffer | 2x2 Luminaires for Ambient Lighting of Interior Commercial Spaces | Standard | TRUE | 3854.07 | 86.15 | 44.7 | 8.9 | 0.957 | 2935 | 80.9 | 5 | 50000 | 12/14/2015 | Not Dimmable | Not Dimmable | No |  | 3 | 3825 | 85 | 45 | 9.3 | 0.957 | 3000 | 80
PQ98KH44 | Jiangsu Haode energy-saving photoelectric technology Co.,Ltd | HOWDY | HDL-51021-45W-3500K | Indoor Luminaires | Troffer | 2x2 Luminaires for Ambient Lighting of Interior Commercial Spaces | Standard | FALSE | [9 empty] | 12/14/2015 | Not Dimmable | Not Dimmable | No |  |  | 3850 | 85.5 | 45 | 9.3 | 0.957 | 3500 | 80
PWAXBRF3 | Jiangsu Haode energy-saving photoelectric technology Co.,Ltd | HOWDY | HDL-51021-45W-4000K | Indoor Luminaires | Troffer | 2x2 Luminaires for Ambient Lighting of Interior Commercial Spaces | Standard | FALSE | [9 empty] | 12/14/2015 | Not Dimmable | Not Dimmable | No |  |  | 3900 | 86.6 | 45 | 9.3 | 0.957 | 4000 | 80
PURP442Z | Jiangsu Haode energy-saving photoelectric technology Co.,Ltd | HOWDY | HDL-51021-45W-4500K | Indoor Luminaires | Troffer | 2x2 Luminaires for Ambient Lighting of Interior Commercial Spaces | Standard | FALSE | [9 empty] | 12/14/2015 | Not Dimmable | Not Dimmable | No |  |  | 3950 | 87.7 | 45 | 9.3 | 0.957 | 4500 | 80
PURCUWM7 | Jiangsu Haode energy-saving photoelectric technology Co.,Ltd | HOWDY | HDL-51021-45W-5000K | Indoor Luminaires | Troffer | 2x2 Luminaires for Ambient Lighting of Interior Commercial Spaces | Standard | FALSE | [9 empty] | 12/14/2015 | Not Dimmable | Not Dimmable | No |  |  | 4000 | 88.8 | 45 | 9.3 | 0.957 | 5000 | 80
PAP4GS98 | JIANGSU SHENGHUI OPTOELECTRONIC CO,LTD | SUNWEA | SH-PL22YZU-22835H | Indoor Luminaires | Troffer | 2x2 Luminaires for Ambient Lighting of Interior Commercial Spaces | Standard | TRUE | 2560 | 120.8 | 21.2 | 15.4 | 0.927 | 3379 | 83 | 5 | 50000 | 3/4/2016 | Not Dimmable | Not Dimmable | No |  | 3.1 | 2420 | 110 | 22 | 16 | 0.9 | 3500 | 80
P2GGQ3PH | JIANGSU SHENGHUI OPTOELECTRONIC CO,LTD | SUNWEA | SH-PL22YZU-22840H | Indoor Luminaires | Troffer | 2x2 Luminaires for Ambient Lighting of Interior Commercial Spaces | Standard | FALSE | [9 empty] | 3/4/2016 | Not Dimmable | Not Dimmable | No |  |  | 2420 | 110 | 22 | 16 | 0.9 | 4000
PVGAPAP7 | JIANGSU SHENGHUI OPTOELECTRONIC CO,LTD | SUNWEA | SH-PL22YZU-22845H | Indoor Luminaires | Troffer | 2x2 Luminaires for Ambient Lighting of Interior Commercial Spaces | Standard | FALSE | [9 empty] | 3/4/2016 | Not Dimmable | Not Dimmable | No |  |  | 2420 | 110 | 22 | 16 | 0.9 | 4500
PSJ6MUUG | JIANGSU SHENGHUI OPTOELECTRONIC CO,LTD | SUNWEA | SH-PL22YZU-22850H | Indoor Luminaires | Troffer | 2x2 Luminaires for Ambient Lighting of Interior Commercial Spaces | Standard | FALSE | [9 empty] | 3/4/2016 | Not Dimmable | Not Dimmable | No |  |  | 2420 | 110 | 22 | 16 | 0.9 | 5000
PW9X8NR1 | JIANGSU SHENGHUI OPTOELECTRONIC CO,LTD | SUNWEA | SH-PL22YZU-22D835H | Indoor Luminaires | Troffer | 2x2 Luminaires for Ambient Lighting of Interior Commercial Spaces | Standard | FALSE | [9 empty] | 3/4/2016 | Dimmable | Continuous (Can dim down to ≤ 10% (W)) | Yes |  |  | 2420 | 110 | 22 | 16 | 0.9 | 3500 | 80
P4RUYD5C | JIANGSU SHENGHUI OPTOELECTRONIC CO,LTD | SUNWEA | SH-PL22YZU-22D840H | Indoor Luminaires | Troffer | 2x2 Luminaires for Ambient Lighting of Interior Commercial Spaces | Standard | FALSE | [9 empty] | 3/4/2016 | Dimmable | Continuous (Can dim down to ≤ 10% (W)) | Yes |  |  | 2420 | 110 | 22 | 16 | 0.9 | 4000 | 80
PNVXGAJ8 | JIANGSU SHENGHUI OPTOELECTRONIC CO,LTD | SUNWEA | SH-PL22YZU-22D845H | Indoor Luminaires | Troffer | 2x2 Luminaires for Ambient Lighting of Interior Commercial Spaces | Standard | FALSE | [9 empty] | 3/4/2016 | Dimmable | Continuous (Can dim down to ≤ 10% (W)) | Yes |  |  | 2420 | 110 | 22 | 16 | 0.9 | 4500
P8D24KMT | JIANGSU SHENGHUI OPTOELECTRONIC CO,LTD | SUNWEA | SH-PL22YZU-22D850H | Indoor Luminaires | Troffer | 2x2 Luminaires for Ambient Lighting of Interior Commercial Spaces | Standard | FALSE | [9 empty] | 3/4/2016 | Dimmable | Continuous (Can dim down to ≤ 10% (W)) | Yes |  |  | 2420 | 110 | 22 | 16 | 0.9 | 5000 | 80
PPUVP2J3 | JIANGSU SHENGHUI OPTOELECTRONIC CO,LTD | SUNWEA | SH-PL22YZU-27835H | Indoor Luminaires | Troffer | 2x2 Luminaires for Ambient Lighting of Interior Commercial Spaces | Standard | TRUE | 3254 | 121.2 | 26.8 | 11.6 | 0.881 | 3394 | 83 | 5 | 50000 | 3/4/2016 | Not Dimmable | Not Dimmable | No |  | 3.1 | 2970 | 110 | 27 | 12 | 0.88 | 3500 | 80
PPJUE73D | JIANGSU SHENGHUI OPTOELECTRONIC CO,LTD | SUNWEA | SH-PL22YZU-27840H | Indoor Luminaires | Troffer | 2x2 Luminaires for Ambient Lighting of Interior Commercial Spaces | Standard | FALSE | [9 empty] | 3/4/2016 | Not Dimmable | Not Dimmable | No |  |  | 2970 | 110 | 27 | 12 | 0.88 | 4000 | 80
P1MUQ2XQ | JIANGSU SHENGHUI OPTOELECTRONIC CO,LTD | SUNWEA | SH-PL22YZU-27845H | Indoor Luminaires | Troffer | 2x2 Luminaires for Ambient Lighting of Interior Commercial Spaces | Standard | FALSE | [9 empty] | 3/4/2016 | Not Dimmable | Not Dimmable | No |  |  | 2970 | 110 | 27 | 12 | 0.88 | 4500 | 80
P6XRBE8F | JIANGSU SHENGHUI OPTOELECTRONIC CO,LTD | SUNWEA | SH-PL22YZU-27850H | Indoor Luminaires | Troffer | 2x2 Luminaires for Ambient Lighting of Interior Commercial Spaces | Standard | FALSE | [9 empty] | 3/4/2016 | Not Dimmable | Not Dimmable | No |  |  | 2970 | 110 | 27 | 12 | 0.88 | 5000 | 80
PCDQ4S8V | JIANGSU SHENGHUI OPTOELECTRONIC CO,LTD | SUNWEA | SH-PL22YZU-27D835H | Indoor Luminaires | Troffer | 2x2 Luminaires for Ambient Lighting of Interior Commercial Spaces | Standard | FALSE | [9 empty] | 3/4/2016 | Dimmable | Continuous (Can dim down to ≤ 10% (W)) | Yes |  |  | 2970 | 110 | 27 | 12 | 0.88 | 3500 | 80
PX5UGQJ8 | JIANGSU SHENGHUI OPTOELECTRONIC CO,LTD | SUNWEA | SH-PL22YZU-27D840H | Indoor Luminaires | Troffer | 2x2 Luminaires for Ambient Lighting of Interior Commercial Spaces | Standard | FALSE | [9 empty] | 3/4/2016 | Dimmable | Continuous (Can dim down to ≤ 10% (W)) | Yes |  |  | 2970 | 110 | 27 | 12 | 0.88 | 4000 | 80
PG87TQYS | JIANGSU SHENGHUI OPTOELECTRONIC CO,LTD | SUNWEA | SH-PL22YZU-27D845H | Indoor Luminaires | Troffer | 2x2 Luminaires for Ambient Lighting of Interior Commercial Spaces | Standard | FALSE | [9 empty] | 3/4/2016 | Dimmable | Continuous (Can dim down to ≤ 10% (W)) | Yes |  |  | 2970 | 110 | 27 | 12 | 0.88 | 4500 | 80
P8EQRERS | JIANGSU SHENGHUI OPTOELECTRONIC CO,LTD | SUNWEA | SH-PL22YZU-27D850H | Indoor Luminaires | Troffer | 2x2 Luminaires for Ambient Lighting of Interior Commercial Spaces | Standard | FALSE | [9 empty] | 3/4/2016 | Dimmable | Continuous (Can dim down to ≤ 10% (W)) | Yes |  |  | 2970 | 110 | 27 | 12 | 0.88 | 5000 | 80
PAK23WVG | JIANGSU SHENGHUI OPTOELECTRONIC CO,LTD | SUNWEA | SH-PL22DLU-22835H | Indoor Luminaires | Troffer | 2x2 Luminaires for Ambient Lighting of Interior Commercial Spaces | Standard | TRUE | 2620 | 121.3 | 21.6 | 15 | 0.932 | 3527 | 85 | 5 | 50000 | 3/7/2016 | Not Dimmable | Not Dimmable | No |  | 3.1 | 2420 | 110 | 22 | 20 | 0.9 | 3500 | 80
PX93TGX5 | JIANGSU SHENGHUI OPTOELECTRONIC CO,LTD | SUNWEA | SH-PL22DLU-22840H | Indoor Luminaires | Troffer | 2x2 Luminaires for Ambient Lighting of Interior Commercial Spaces | Standard | FALSE | [9 empty] | 3/7/2016 | Not Dimmable | Not Dimmable | No |  |  | 2420 | 110 | 22 | 20 | 0.9 | 4000 | 80
P6B3YZVZ | JIANGSU SHENGHUI OPTOELECTRONIC CO,LTD | SUNWEA | SH-PL22DLU-22845H | Indoor Luminaires | Troffer | 2x2 Luminaires for Ambient Lighting of Interior Commercial Spaces | Standard | FALSE | [9 empty] | 3/7/2016 | Not Dimmable | Not Dimmable | No |  |  | 2420 | 110 | 22 | 20 | 0.9 | 4500 | 80
PVR4U7Y4 | JIANGSU SHENGHUI OPTOELECTRONIC CO,LTD | SUNWEA | SH-PL22DLU-22850H | Indoor Luminaires | Troffer | 2x2 Luminaires for Ambient Lighting of Interior Commercial Spaces | Standard | FALSE | [9 empty] | 3/7/2016 | Not Dimmable | Not Dimmable | No |  |  | 2420 | 110 | 22 | 20 | 0.9 | 5000 | 80
P3WPMG9Q | JIANGSU SHENGHUI OPTOELECTRONIC CO,LTD | SUNWEA | SH-PL22DLU-22D835H | Indoor Luminaires | Troffer | 2x2 Luminaires for Ambient Lighting of Interior Commercial Spaces | Standard | FALSE | [9 empty] | 3/7/2016 | Dimmable | Continuous (Can dim down to ≤ 10% (W)) | Yes |  |  | 2420 | 110 | 22 | 20 | 0.9 | 3500 | 80
PAVR8UBF | JIANGSU SHENGHUI OPTOELECTRONIC CO,LTD | SUNWEA | SH-PL22DLU-22D840H | Indoor Luminaires | Troffer | 2x2 Luminaires for Ambient Lighting of Interior Commercial Spaces | Standard | FALSE | [9 empty] | 3/7/2016 | Dimmable | Continuous (Can dim down to ≤ 10% (W)) | Yes |  |  | 2420 | 110 | 22 | 20 | 0.9 | 4000 | 80
PFTV4WZB | JIANGSU SHENGHUI OPTOELECTRONIC CO,LTD | SUNWEA | SH-PL22DLU-22D845H | Indoor Luminaires | Troffer | 2x2 Luminaires for Ambient Lighting of Interior Commercial Spaces | Standard | FALSE | [9 empty] | 3/7/2016 | Dimmable | Continuous (Can dim down to ≤ 10% (W)) | Yes |  |  | 2420 | 110 | 22 | 20 | 0.9 | 4500 | 80
PSM3E69Q | JIANGSU SHENGHUI OPTOELECTRONIC CO,LTD | SUNWEA | SH-PL22DLU-22D850H | Indoor Luminaires | Troffer | 2x2 Luminaires for Ambient Lighting of Interior Commercial Spaces | Standard | FALSE | [9 empty] | 3/7/2016 | Dimmable | Continuous (Can dim down to ≤ 10% (W)) | Yes |  |  | 2420 | 110 | 22 | 20 | 0.9 | 5000 | 80
PTUQ8J1M | JIANGSU SHENGHUI OPTOELECTRONIC CO,LTD | SUNWEA | SH-PL22DLU-27835H | Indoor Luminaires | Troffer | 2x2 Luminaires for Ambient Lighting of Interior Commercial Spaces | Standard | TRUE | 3540 | 130.8 | 27.1 | 12 | 0.88 | 3502 | 85 | 5 | 50000 | 3/7/2016 | Not Dimmable | Not Dimmable | No |  | 3.1 | 2970 | 110 | 27 | 20 | 0.9 | 3500 | 80
P92KKVFM | JIANGSU SHENGHUI OPTOELECTRONIC CO,LTD | SUNWEA | SH-PL22DLU-27840H | Indoor Luminaires | Troffer | 2x2 Luminaires for Ambient Lighting of Interior Commercial Spaces | Standard | FALSE | [9 empty] | 3/7/2016 | Not Dimmable | Not Dimmable | No |  |  | 2970 | 110 | 27 | 20 | 0.9 | 4000
P99FYHJY | JIANGSU SHENGHUI OPTOELECTRONIC CO,LTD | SUNWEA | SH-PL22DLU-27845H | Indoor Luminaires | Troffer | 2x2 Luminaires for Ambient Lighting of Interior Commercial Spaces | Standard | FALSE | [9 empty] | 3/7/2016 | Not Dimmable | Not Dimmable | No |  |  | 2970 | 110 | 27 | 20 | 0.9 | 4500
PYM4DP48 | JIANGSU SHENGHUI OPTOELECTRONIC CO,LTD | SUNWEA | SH-PL22DLU-27850H | Indoor Luminaires | Troffer | 2x2 Luminaires for Ambient Lighting of Interior Commercial Spaces | Standard | FALSE | [9 empty] | 3/7/2016 | Not Dimmable | Not Dimmable | No |  |  | 2970 | 110 | 27 | 20 | 0.9 | 5000
PJGA9C9N | JIANGSU SHENGHUI OPTOELECTRONIC CO,LTD | SUNWEA | SH-PL22DLU-27D835H | Indoor Luminaires | Troffer | 2x2 Luminaires for Ambient Lighting of Interior Commercial Spaces | Standard | FALSE | [9 empty] | 3/7/2016 | Dimmable | Continuous (Can dim down to ≤ 10% (W)) | Yes |  |  | 2970 | 110 | 27 | 20 | 0.9 | 3500 | 80
PRA7XTN7 | JIANGSU SHENGHUI OPTOELECTRONIC CO,LTD | SUNWEA | SH-PL22DLU-27D840H | Indoor Luminaires | Troffer | 2x2 Luminaires for Ambient Lighting of Interior Commercial Spaces | Standard | FALSE | [9 empty] | 3/7/2016 | Dimmable | Continuous (Can dim down to ≤ 10% (W)) | Yes |  |  | 2970 | 110 | 27 | 20 | 0.9 | 4000 | 80
PWTB4AYY | JIANGSU SHENGHUI OPTOELECTRONIC CO,LTD | SUNWEA | SH-PL22DLU-27D845H | Indoor Luminaires | Troffer | 2x2 Luminaires for Ambient Lighting of Interior Commercial Spaces | Standard | FALSE | [9 empty] | 3/7/2016 | Dimmable | Continuous (Can dim down to ≤ 10% (W)) | Yes |  |  | 2970 | 110 | 27 | 20 | 0.9 | 4500
PRY3DRS4 | JIANGSU SHENGHUI OPTOELECTRONIC CO,LTD | SUNWEA | SH-PL22DLU-27D850H | Indoor Luminaires | Troffer | 2x2 Luminaires for Ambient Lighting of Interior Commercial Spaces | Standard | FALSE | [9 empty] | 3/7/2016 | Dimmable | Continuous (Can dim down to ≤ 10% (W)) | Yes |  |  | 2970 | 110 | 27 | 20 | 0.9 | 5000 | 80
PQXMRCYW | JIANGSU SHENGHUI OPTOELECTRONIC CO,LTD | SUNWEA | SH-PL22DLU-40840 | Indoor Luminaires | Troffer | 2x2 Luminaires for Ambient Lighting of Interior Commercial Spaces | Standard | TRUE | 3486.8 | 82.72 | 42.15 | 17.39 | 0.89 | 4147 | 85.2 | 5 | 50000 | 2/5/2015 | Not Dimmable | Not Dimmable | Not Yet Verified |  | 2.1 | 3486.8 | 82.72 | 40 | 17.39 | 0.892 | 4147 | 85.2
PZKRC2BZ | JIANGSU SHENGHUI OPTOELECTRONIC CO,LTD | SUNWEA | SH-PL22DLU-40845 | Indoor Luminaires | Troffer | 2x2 Luminaires for Ambient Lighting of Interior Commercial Spaces | Standard | FALSE | [9 empty] | 2/5/2015 | Not Dimmable | Not Dimmable | Not Yet Verified |  |  | 3500 | 84.32 | 40 | 17.39 | 0.892 | 4500 | 85.7
PRNMK7Z9 | JIANGSU SHENGHUI OPTOELECTRONIC CO,LTD | SUNWEA | SH-PL22DLU-40850 | Indoor Luminaires | Troffer | 2x2 Luminaires for Ambient Lighting of Interior Commercial Spaces | Standard | FALSE | [9 empty] | 2/5/2015 | Not Dimmable | Not Dimmable | Not Yet Verified |  |  | 3508 | 85.57 | 40 | 17.39 | 0.892 | 5160 | 86.2
P3YFGKPR | JIANGSU SHENGHUI OPTOELECTRONIC CO,LTD | SUNWEA | SH-PL22DLU-40D840 | Indoor Luminaires | Troffer | 2x2 Luminaires for Ambient Lighting of Interior Commercial Spaces | Standard | FALSE | [9 empty] | 2/5/2015 | Dimmable | Continuous (Can dim down to ≤ 10% (W)) | Not Yet Verified |  |  | 3486.8 | 82.72 | 40 | 17.39 | 0.892 | 4147 | 85.2
PFGSNRM4 | JIANGSU SHENGHUI OPTOELECTRONIC CO,LTD | SUNWEA | SH-PL22DLU-40D845 | Indoor Luminaires | Troffer | 2x2 Luminaires for Ambient Lighting of Interior Commercial Spaces | Standard | FALSE | [9 empty] | 2/5/2015 | Dimmable | Continuous (Can dim down to ≤ 10% (W)) | Not Yet Verified |  |  | 3500 | 84.32 | 40 | 17.39 | 0.892 | 4500 | 85.7
P3CRH1NQ | JIANGSU SHENGHUI OPTOELECTRONIC CO,LTD | SUNWEA | SH-PL22DLU-40D850 | Indoor Luminaires | Troffer | 2x2 Luminaires for Ambient Lighting of Interior Commercial Spaces | Standard | FALSE | [9 empty] | 2/5/2015 | Dimmable | Continuous (Can dim down to ≤ 10% (W)) | Not Yet Verified |  |  | 3508 | 85.57 | 40 | 17.39 | 0.892 | 5160 | 86.2
P68ZYAD2 | JIANGSU SHENGHUI OPTOELECTRONIC CO,LTD | SUNWEA | SH-PL22YZU-40840 | Indoor Luminaires | Troffer | 2x2 Luminaires for Ambient Lighting of Interior Commercial Spaces | Standard | TRUE | 3292.9 | 82.53 | 39.9 | 17.39 | 0.884 | 3921 | 84 | 5 | 50000 | 2/5/2015 | Not Dimmable | Not Dimmable | Not Yet Verified |  | 2.1 | 3292.9 | 82.53 | 40 | 17.39 | 0.884 | 3921 | 84
PN4P6JUV | JIANGSU SHENGHUI OPTOELECTRONIC CO,LTD | SUNWEA | SH-PL22YZU-40845 | Indoor Luminaires | Troffer | 2x2 Luminaires for Ambient Lighting of Interior Commercial Spaces | Standard | FALSE | [9 empty] | 2/5/2015 | Not Dimmable | Not Dimmable | Not Yet Verified |  |  | 3438.5 | 86.18 | 40 | 17.39 | 0.884 | 4500 | 83.5
PXBCF78P | JIANGSU SHENGHUI OPTOELECTRONIC CO,LTD | SUNWEA | SH-PL22YZU-40850 | Indoor Luminaires | Troffer | 2x2 Luminaires for Ambient Lighting of Interior Commercial Spaces | Standard | FALSE | [9 empty] | 2/5/2015 | Not Dimmable | Not Dimmable | Not Yet Verified |  |  | 3584.2 | 89.83 | 40 | 17.39 | 0.884 | 4928 | 83
PKE1UAJN | JIANGSU SHENGHUI OPTOELECTRONIC CO,LTD | SUNWEA | SH-PL22YZU-40D840 | Indoor Luminaires | Troffer | 2x2 Luminaires for Ambient Lighting of Interior Commercial Spaces | Standard | FALSE | [9 empty] | 2/5/2015 | Dimmable | Continuous (Can dim down to ≤ 10% (W)) | Not Yet Verified |  |  | 3292.9 | 82.53 | 40 | 17.39 | 0.884 | 3921 | 84
PN4U2UH7 | JIANGSU SHENGHUI OPTOELECTRONIC CO,LTD | SUNWEA | SH-PL22YZU-40D845 | Indoor Luminaires | Troffer | 2x2 Luminaires for Ambient Lighting of Interior Commercial Spaces | Standard | FALSE | [9 empty] | 2/5/2015 | Dimmable | Continuous (Can dim down to ≤ 10% (W)) | Not Yet Verified |  |  | 3438.5 | 86.18 | 40 | 17.39 | 0.884 | 4500 | 83.5
P8T9GD2Z | JIANGSU SHENGHUI OPTOELECTRONIC CO,LTD | SUNWEA | SH-PL22YZU-40D850 | Indoor Luminaires | Troffer | 2x2 Luminaires for Ambient Lighting of Interior Commercial Spaces | Standard | FALSE | [9 empty] | 2/5/2015 | Dimmable | Continuous (Can dim down to ≤ 10% (W)) | Not Yet Verified |  |  | 3584.2 | 89.83 | 40 | 17.39 | 0.884 | 4928 | 83
PYX7E57N | JIANGSU SUN&MOON LIGHTING CO.,LTD | Sun & Moon | PL11-040-22-3000 | Indoor Luminaires | Troffer | 2x2 Luminaires for Ambient Lighting of Interior Commercial Spaces | Standard | TRUE | 4770.5 | 114.1 | 41.81 | 20.34 | 0.89 | 3002 | 81.7 | 5 | 100000 | 4/20/2016 | Dimmable | Continuous (Can dim down to ≤ 10% (W)) | No | Updated 8/3/2016 | 3.1 | 4700 | 110 | 40 | 15 | 0.9 | 3000 | 80
P2MX4V8R | JIANGSU SUN&MOON LIGHTING CO.,LTD | Sun & Moon | PL11-040-22-4000 | Indoor Luminaires | Troffer | 2x2 Luminaires for Ambient Lighting of Interior Commercial Spaces | Standard | FALSE | [9 empty] | 4/20/2016 | Dimmable | Continuous (Can dim down to ≤ 10% (W)) | No | Updated 8/3/2016 |  | 4900 | 115 | 40 | 15 | 0.9 | 4000 | 80
P2EFYJJC | JIANGSU SUN&MOON LIGHTING CO.,LTD | Sun & Moon | PL11-040-22-5000 | Indoor Luminaires | Troffer | 2x2 Luminaires for Ambient Lighting of Interior Commercial Spaces | Standard | FALSE | [9 empty] | 4/20/2016 | Dimmable | Continuous (Can dim down to ≤ 10% (W)) | No | Updated 8/3/2016 |  | 5100 | 120 | 40 | 15 | 0.9 | 5000 | 80
PN7DEX1J | JIANGSU SUN&MOON LIGHTING CO.,LTD | Sun & Moon | PL11-040-22-3500 | Indoor Luminaires | Troffer | 2x2 Luminaires for Ambient Lighting of Interior Commercial Spaces | Standard | FALSE | [9 empty] | 6/30/2016 | Dimmable | Continuous (Can dim down to ≤ 10% (W)) | No | Updated 8/3/2016 |  | 4700 | 110 | 40 | 15 | 0.9 | 3500 | 80
PQMRKPPB | JIANGSU SUN&MOON LIGHTING CO.,LTD | Sun & Moon | PL11-040-22-4500 | Indoor Luminaires | Troffer | 2x2 Luminaires for Ambient Lighting of Interior Commercial Spaces | Standard | FALSE | [9 empty] | 6/30/2016 | Dimmable | Continuous (Can dim down to ≤ 10% (W)) | No | Updated 8/3/2016 |  | 5000 | 117 | 40 | 15 | 0.9 | 4500 | 80
PU8N7J9J | JIANGSU SUN&MOON LIGHTING CO.,LTD | Sun & Moon | PL11-027-22HD3000 | Indoor Luminaires | Troffer | 2x2 Luminaires for Ambient Lighting of Interior Commercial Spaces | Standard | TRUE | 3376.1 | 122 | 27.68 | 19.95 | 0.875 | 2971 | 81.8 | 5 | 50000 | 8/30/2016 | Dimmable | Continuous (Can dim down to ≤ 10% (W)) | No | Updated on 9/8/2016 | 4 | 3376 | 122 | 27 | 15 | 0.9 | 3000 | 82
PUKKUAUM | JIANGSU SUN&MOON LIGHTING CO.,LTD | Sun & Moon | PL11-027-22HD3500 | Indoor Luminaires | Troffer | 2x2 Luminaires for Ambient Lighting of Interior Commercial Spaces | Standard | FALSE | [9 empty] | 8/30/2016 | Dimmable | Continuous (Can dim down to ≤ 10% (W)) | No | Updated on 9/8/2016 |  | 3400 | 124 | 27 | 15 | 0.9 | 3500 | 82
PNGYJ5BB | JIANGSU SUN&MOON LIGHTING CO.,LTD | Sun & Moon | PL11-027-22HD4000 | Indoor Luminaires | Troffer | 2x2 Luminaires for Ambient Lighting of Interior Commercial Spaces | Standard | FALSE | [9 empty] | 8/30/2016 | Dimmable | Continuous (Can dim down to ≤ 10% (W)) | No | Updated on 9/8/2016 |  | 3450 | 126 | 27 | 15 | 0.9 | 4000 | 82
PTW57FVE | JIANGSU SUN&MOON LIGHTING CO.,LTD | Sun & Moon | PL11-027-22HD4500 | Indoor Luminaires | Troffer | 2x2 Luminaires for Ambient Lighting of Interior Commercial Spaces | Standard | FALSE | [9 empty] | 8/30/2016 | Dimmable | Continuous (Can dim down to ≤ 10% (W)) | No | Updated on 9/8/2016 |  | 3500 | 128 | 27 | 15 | 0.9 | 4500 | 82
PK2KEYQM | JIANGSU SUN&MOON LIGHTING CO.,LTD | Sun & Moon | PL11-027-22HD5000 | Indoor Luminaires | Troffer | 2x2 Luminaires for Ambient Lighting of Interior Commercial Spaces | Standard | FALSE | [9 empty] | 8/30/2016 | Dimmable | Continuous (Can dim down to ≤ 10% (W)) | No | Updated on 9/8/2016 |  | 3550 | 130 | 27 | 15 | 0.9 | 5000 | 82
PPHF6M7P | JIANGSU SUN&MOON LIGHTING CO.,LTD | Sun & Moon | PL11-027-22H3000 | Indoor Luminaires | Troffer | 2x2 Luminaires for Ambient Lighting of Interior Commercial Spaces | Standard | FALSE | [9 empty] | 8/30/2016 | Not Dimmable | Not Dimmable | No | Updated on 9/8/2016 |  | 3376 | 122 | 27 | 15 | 0.9 | 3000 | 82
PNADTV9K | JIANGSU SUN&MOON LIGHTING CO.,LTD | Sun & Moon | PL11-027-22H3500 | Indoor Luminaires | Troffer | 2x2 Luminaires for Ambient Lighting of Interior Commercial Spaces | Standard | FALSE | [9 empty] | 8/30/2016 | Not Dimmable | Not Dimmable | No | Updated on 9/8/2016 |  | 3400 | 124 | 27 | 15 | 0.9 | 3500 | 82
PYYNUU1B | JIANGSU SUN&MOON LIGHTING CO.,LTD | Sun & Moon | PL11-027-22H4000 | Indoor Luminaires | Troffer | 2x2 Luminaires for Ambient Lighting of Interior Commercial Spaces | Standard | FALSE | [9 empty] | 8/30/2016 | Not Dimmable | Not Dimmable | No | Updated on 9/8/2016 |  | 3450 | 126 | 27 | 15 | 0.9 | 4000 | 82
PNTADQEH | JIANGSU SUN&MOON LIGHTING CO.,LTD | Sun & Moon | PL11-027-22H4500 | Indoor Luminaires | Troffer | 2x2 Luminaires for Ambient Lighting of Interior Commercial Spaces | Standard | FALSE | [9 empty] | 8/30/2016 | Not Dimmable | Not Dimmable | No | Updated on 9/8/2016 |  | 3500 | 128 | 27 | 15 | 0.9 | 4500 | 82
PU9PME98 | JIANGSU SUN&MOON LIGHTING CO.,LTD | Sun & Moon | PL11-027-22H5000 | Indoor Luminaires | Troffer | 2x2 Luminaires for Ambient Lighting of Interior Commercial Spaces | Standard | FALSE | [9 empty] | 8/30/2016 | Not Dimmable | Not Dimmable | No | Updated on 9/8/2016 |  | 3550 | 130 | 27 | 15 | 0.9 | 5000 | 82
P9SPUDYE | JIANGSU SUN&MOON LIGHTING CO.,LTD | Sun & Moon | PL11-031-22HD3000 | Indoor Luminaires | Troffer | 2x2 Luminaires for Ambient Lighting of Interior Commercial Spaces | Standard | TRUE | 4118.1 | 125.5 | 32.81 | 14.41 | 0.913 | 2943 | 82.5 | 5 | 50000 | 8/30/2016 | Dimmable | Continuous (Can dim down to ≤ 10% (W)) | No |  | 4 | 4118 | 126 | 31 | 15 | 0.9 | 3000 | 82
PV2PVW4W | JIANGSU SUN&MOON LIGHTING CO.,LTD | Sun & Moon | PL11-031-22HD3500 | Indoor Luminaires | Troffer | 2x2 Luminaires for Ambient Lighting of Interior Commercial Spaces | Standard | FALSE | [9 empty] | 8/30/2016 | Dimmable | Continuous (Can dim down to ≤ 10% (W)) | No |  |  | 4160 | 128 | 31 | 15 | 0.9 | 3500 | 82
PC8WEYKA | JIANGSU SUN&MOON LIGHTING CO.,LTD | Sun & Moon | PL11-031-22HD4000 | Indoor Luminaires | Troffer | 2x2 Luminaires for Ambient Lighting of Interior Commercial Spaces | Standard | FALSE | [9 empty] | 8/30/2016 | Dimmable | Continuous (Can dim down to ≤ 10% (W)) | No |  |  | 4200 | 130 | 31 | 15 | 0.9 | 4000 | 82
PZF362E4 | JIANGSU SUN&MOON LIGHTING CO.,LTD | Sun & Moon | PL11-031-22HD4500 | Indoor Luminaires | Troffer | 2x2 Luminaires for Ambient Lighting of Interior Commercial Spaces | Standard | FALSE | [9 empty] | 8/30/2016 | Dimmable | Continuous (Can dim down to ≤ 10% (W)) | No |  |  | 4250 | 132 | 31 | 15 | 0.9 | 4500 | 82
PAZFQ9MY | JIANGSU SUN&MOON LIGHTING CO.,LTD | Sun & Moon | PL11-031-22HD5000 | Indoor Luminaires | Troffer | 2x2 Luminaires for Ambient Lighting of Interior Commercial Spaces | Standard | FALSE | [9 empty] | 8/30/2016 | Dimmable | Continuous (Can dim down to ≤ 10% (W)) | No |  |  | 4300 | 134 | 31 | 15 | 0.9 | 5000 | 82
PG99RC62 | JIANGSU SUN&MOON LIGHTING CO.,LTD | Sun & Moon | PL11-031-22H3000 | Indoor Luminaires | Troffer | 2x2 Luminaires for Ambient Lighting of Interior Commercial Spaces | Standard | FALSE | [9 empty] | 8/30/2016 | Not Dimmable | Not Dimmable | No |  |  | 4118 | 126 | 31 | 15 | 0.9 | 3000 | 82
P2WT4MXR | JIANGSU SUN&MOON LIGHTING CO.,LTD | Sun & Moon | PL11-031-22H3500 | Indoor Luminaires | Troffer | 2x2 Luminaires for Ambient Lighting of Interior Commercial Spaces | Standard | FALSE | [9 empty] | 8/30/2016 | Not Dimmable | Not Dimmable | No |  |  | 4160 | 128 | 31 | 15 | 0.9 | 3500 | 82
PB3GRZ8K | JIANGSU SUN&MOON LIGHTING CO.,LTD | Sun & Moon | PL11-031-22H4000 | Indoor Luminaires | Troffer | 2x2 Luminaires for Ambient Lighting of Interior Commercial Spaces | Standard | FALSE | [9 empty] | 8/30/2016 | Not Dimmable | Not Dimmable | No |  |  | 4200 | 130 | 31 | 15 | 0.9 | 4000 | 82
PMVXMTMV | JIANGSU SUN&MOON LIGHTING CO.,LTD | Sun & Moon | PL11-031-22H4500 | Indoor Luminaires | Troffer | 2x2 Luminaires for Ambient Lighting of Interior Commercial Spaces | Standard | FALSE | [9 empty] | 8/30/2016 | Not Dimmable | Not Dimmable | No |  |  | 4250 | 132 | 31 | 15 | 0.9 | 4500 | 82
PBHEWS76 | JIANGSU SUN&MOON LIGHTING CO.,LTD | Sun & Moon | PL11-031-22H5000 | Indoor Luminaires | Troffer | 2x2 Luminaires for Ambient Lighting of Interior Commercial Spaces | Standard | FALSE | [9 empty] | 8/30/2016 | Not Dimmable | Not Dimmable | No |  |  | 4300 | 134 | 31 | 15 | 0.9 | 5000 | 82
PRDAZBEC | JIANGSU SUN&MOON LIGHTING CO.,LTD | Sun & Moon | PL11-040-22HD3000 | Indoor Luminaires | Troffer | 2x2 Luminaires for Ambient Lighting of Interior Commercial Spaces | Standard | TRUE | 4845.8 | 119.9 | 40.43 | 16.9 | 0.899 | 2967 | 81.7 | 5 | 50000 | 8/30/2016 | Dimmable | Continuous (Can dim down to ≤ 10% (W)) | No |  | 4 | 4845 | 120 | 40 | 15 | 0.9 | 3000 | 82
P2HUXVVD | JIANGSU SUN&MOON LIGHTING CO.,LTD | Sun & Moon | PL11-040-22HD3500 | Indoor Luminaires | Troffer | 2x2 Luminaires for Ambient Lighting of Interior Commercial Spaces | Standard | FALSE | [9 empty] | 8/30/2016 | Dimmable | Continuous (Can dim down to ≤ 10% (W)) | No |  |  | 4900 | 122 | 40 | 15 | 0.9 | 3500 | 82
PG6ZFTU5 | JIANGSU SUN&MOON LIGHTING CO.,LTD | Sun & Moon | PL11-040-22HD4000 | Indoor Luminaires | Troffer | 2x2 Luminaires for Ambient Lighting of Interior Commercial Spaces | Standard | FALSE | [9 empty] | 8/30/2016 | Dimmable | Continuous (Can dim down to ≤ 10% (W)) | No |  |  | 5000 | 124 | 40 | 15 | 0.9 | 4000 | 82
P83RXDUQ | JIANGSU SUN&MOON LIGHTING CO.,LTD | Sun & Moon | PL11-040-22HD4500 | Indoor Luminaires | Troffer | 2x2 Luminaires for Ambient Lighting of Interior Commercial Spaces | Standard | FALSE | [9 empty] | 8/30/2016 | Dimmable | Continuous (Can dim down to ≤ 10% (W)) | No |  |  | 5050 | 126 | 40 | 15 | 0.9 | 4500 | 82
PYHFC2N3 | JIANGSU SUN&MOON LIGHTING CO.,LTD | Sun & Moon | PL11-040-22HD5000 | Indoor Luminaires | Troffer | 2x2 Luminaires for Ambient Lighting of Interior Commercial Spaces | Standard | FALSE | [9 empty] | 8/30/2016 | Dimmable | Continuous (Can dim down to ≤ 10% (W)) | No |  |  | 5100 | 128 | 40 | 15 | 0.9 | 5000 | 82
PBKQS6ST | JIANGSU SUN&MOON LIGHTING CO.,LTD | Sun & Moon | PL11-040-22H3000 | Indoor Luminaires | Troffer | 2x2 Luminaires for Ambient Lighting of Interior Commercial Spaces | Standard | FALSE | [9 empty] | 8/30/2016 | Dimmable | Continuous (Can dim down to ≤ 10% (W)) | No |  |  | 4845 | 120 | 40 | 15 | 0.9 | 3000 | 82
PMTGSYCY | JIANGSU SUN&MOON LIGHTING CO.,LTD | Sun & Moon | PL11-040-22H3500 | Indoor Luminaires | Troffer | 2x2 Luminaires for Ambient Lighting of Interior Commercial Spaces | Standard | FALSE | [9 empty] | 8/30/2016 | Not Dimmable | Not Dimmable | No |  |  | 4900 | 122 | 40 | 15 | 0.9 | 3500 | 82
P97YMK7T | JIANGSU SUN&MOON LIGHTING CO.,LTD | Sun & Moon | PL11-040-22H4000 | Indoor Luminaires | Troffer | 2x2 Luminaires for Ambient Lighting of Interior Commercial Spaces | Standard | FALSE | [9 empty] | 8/30/2016 | Not Dimmable | Not Dimmable | No |  |  | 5000 | 124 | 40 | 15 | 0.9 | 4000 | 82
PMVC8VXD | JIANGSU SUN&MOON LIGHTING CO.,LTD | Sun & Moon | PL11-040-22H4500 | Indoor Luminaires | Troffer | 2x2 Luminaires for Ambient Lighting of Interior Commercial Spaces | Standard | FALSE | [9 empty] | 8/30/2016 | Not Dimmable | Not Dimmable | No |  |  | 5050 | 126 | 40 | 15 | 0.9 | 4500 | 82
P9PU3GKF | JIANGSU SUN&MOON LIGHTING CO.,LTD | Sun & Moon | PL11-040-22H5000 | Indoor Luminaires | Troffer | 2x2 Luminaires for Ambient Lighting of Interior Commercial Spaces | Standard | FALSE | [9 empty] | 8/30/2016 | Not Dimmable | Not Dimmable | No |  |  | 5100 | 128 | 40 | 15 | 0.9 | 5000 | 82
PB357XSB | JIANGSU SUN&MOON LIGHTING CO.,LTD | Sun & Moon | PL11-045-22HD3000 | Indoor Luminaires | Troffer | 2x2 Luminaires for Ambient Lighting of Interior Commercial Spaces | Standard | TRUE | 5592.5 | 115.6 | 48.38 | 11.6 | 0.933 | 2987 | 82.1 | 5 | 50000 | 8/30/2016 | Dimmable | Continuous (Can dim down to ≤ 10% (W)) | No |  | 4 | 5592 | 116 | 45 | 15 | 0.9 | 3000 | 82
PUG6DQVF | JIANGSU SUN&MOON LIGHTING CO.,LTD | Sun & Moon | PL11-045-22HD3500 | Indoor Luminaires | Troffer | 2x2 Luminaires for Ambient Lighting of Interior Commercial Spaces | Standard | FALSE | [9 empty] | 8/30/2016 | Dimmable | Continuous (Can dim down to ≤ 10% (W)) | No |  |  | 5700 | 118 | 45 | 15 | 0.9 | 3500 | 82
PCVPUHHG | JIANGSU SUN&MOON LIGHTING CO.,LTD | Sun & Moon | PL11-045-22HD4000 | Indoor Luminaires | Troffer | 2x2 Luminaires for Ambient Lighting of Interior Commercial Spaces | Standard | FALSE | [9 empty] | 8/30/2016 | Dimmable | Continuous (Can dim down to ≤ 10% (W)) | No |  |  | 5800 | 120 | 45 | 15 | 0.9 | 4000 | 82
PESZHN3R | JIANGSU SUN&MOON LIGHTING CO.,LTD | Sun & Moon | PL11-045-22HD4500 | Indoor Luminaires | Troffer | 2x2 Luminaires for Ambient Lighting of Interior Commercial Spaces | Standard | FALSE | [9 empty] | 8/30/2016 | Dimmable | Continuous (Can dim down to ≤ 10% (W)) | No |  |  | 5900 | 122 | 45 | 15 | 0.9 | 4500 | 82
P41EE5ED | JIANGSU SUN&MOON LIGHTING CO.,LTD | Sun & Moon | PL11-045-22HD5000 | Indoor Luminaires | Troffer | 2x2 Luminaires for Ambient Lighting of Interior Commercial Spaces | Standard | FALSE | [9 empty] | 8/30/2016 | Dimmable | Continuous (Can dim down to ≤ 10% (W)) | No |  |  | 6000 | 124 | 45 | 15 | 0.9 | 5000 | 82
P6N58QAH | JIANGSU SUN&MOON LIGHTING CO.,LTD | Sun & Moon | PL11-045-22H3000 | Indoor Luminaires | Troffer | 2x2 Luminaires for Ambient Lighting of Interior Commercial Spaces | Standard | FALSE | [9 empty] | 8/30/2016 | Not Dimmable | Not Dimmable | No |  |  | 5592 | 116 | 45 | 15 | 0.9 | 3000 | 82
PBWFEM9J | JIANGSU SUN&MOON LIGHTING CO.,LTD | Sun & Moon | PL11-045-22H3500 | Indoor Luminaires | Troffer | 2x2 Luminaires for Ambient Lighting of Interior Commercial Spaces | Standard | FALSE | [9 empty] | 8/30/2016 | Not Dimmable | Not Dimmable | No |  |  | 5700 | 118 | 45 | 15 | 0.9 | 3500 | 82
PR7VYXB7 | JIANGSU SUN&MOON LIGHTING CO.,LTD | Sun & Moon | PL11-045-22H4000 | Indoor Luminaires | Troffer | 2x2 Luminaires for Ambient Lighting of Interior Commercial Spaces | Standard | FALSE | [9 empty] | 8/30/2016 | Not Dimmable | Not Dimmable | No |  |  | 5800 | 120 | 45 | 15 | 0.9 | 4000 | 82
PKEZKZVZ | JIANGSU SUN&MOON LIGHTING CO.,LTD | Sun & Moon | PL11-045-22H4500 | Indoor Luminaires | Troffer | 2x2 Luminaires for Ambient Lighting of Interior Commercial Spaces | Standard | FALSE | [9 empty] | 8/30/2016 | Not Dimmable | Not Dimmable | No |  |  | 5900 | 122 | 45 | 15 | 0.9 | 4500 | 82
PR29VQCG | JIANGSU SUN&MOON LIGHTING CO.,LTD | Sun & Moon | PL11-045-22H5000 | Indoor Luminaires | Troffer | 2x2 Luminaires for Ambient Lighting of Interior Commercial Spaces | Standard | FALSE | [9 empty] | 8/30/2016 | Not Dimmable | Not Dimmable | No |  |  | 6000 | 124 | 45 | 15 | 0.9 | 5000 | 82
P1XJKDCG | Jintec America Inc |  | JB-FL-22D-36-30K | Indoor Luminaires | Troffer | 2x2 Luminaires for Ambient Lighting of Interior Commercial Spaces | Standard | TRUE | 3795.3 | 109.41 | 34.69 | 18.61 | 0.9041 | 2904 | 81.9 | 5 | 50000 | 10/6/2016 | Dimmable | Continuous (Can dim down to ≤ 10% (W)) | No |  | 2.1 | 3960 | 110 | 36 | 18.61 | 0.9041 | 3000 | 81.9
P5VYH218 | Jintec America Inc |  | JB-FL-22D-36-40K | Indoor Luminaires | Troffer | 2x2 Luminaires for Ambient Lighting of Interior Commercial Spaces | Standard | FALSE | [9 empty] | 10/6/2016 | Dimmable | Continuous (Can dim down to ≤ 10% (W)) | No |  |  | 4140 | 115 | 36 | 18.61 | 0.9041 | 4000 | 81.9
PPKJJMGQ | Jintec America Inc |  | JB-FL-22D-36-50K | Indoor Luminaires | Troffer | 2x2 Luminaires for Ambient Lighting of Interior Commercial Spaces | Standard | FALSE | [9 empty] | 10/6/2016 | Dimmable | Continuous (Can dim down to ≤ 10% (W)) | No |  |  | 4140 | 115 | 36 | 18.9 | 0.9059 | 5000 | 82.8
P1YD6154 | Jintec America Inc |  | JB-FL-22D-45-30K | Indoor Luminaires | Troffer | 2x2 Luminaires for Ambient Lighting of Interior Commercial Spaces | Standard | TRUE | 4899.3 | 108.44 | 45.18 | 20.56 | 0.9007 | 2912 | 81.7 | 5 | 50000 | 10/6/2016 | Dimmable | Continuous (Can dim down to ≤ 10% (W)) | No |  | 2.1 | 4950 | 110 | 45 | 20.56 | 0.9007 | 3000 | 81.7
PU9YM183 | Jintec America Inc |  | JB-FL-22D-45-40K | Indoor Luminaires | Troffer | 2x2 Luminaires for Ambient Lighting of Interior Commercial Spaces | Standard | FALSE | [9 empty] | 10/6/2016 | Dimmable | Continuous (Can dim down to ≤ 10% (W)) | No |  |  | 5175 | 115 | 45 | 20.56 | 0.9007 | 4000 | 81.7
P89Q7Z6T | Jintec America Inc |  | JB-FL-22D-45-50K | Indoor Luminaires | Troffer | 2x2 Luminaires for Ambient Lighting of Interior Commercial Spaces | Standard | FALSE | [9 empty] | 10/6/2016 | Dimmable | Continuous (Can dim down to ≤ 10% (W)) | No |  |  | 5175 | 115 | 45 | 20.02 | 0.9009 | 5000 | 82.7
P3FG55JQ | Jubilee International INC | Jubilee LED | PANEL-2×2-40W-SP-JLL(4000K) | Indoor Luminaires | Troffer | 2x2 Luminaires for Ambient Lighting of Interior Commercial Spaces | Standard | TRUE | 4206.3 | 104.78 | 40.14 | 12.4 | 0.9076 | 4222 | 82.7 | 5 | 50000 | 3/23/2016 | Dimmable | Continuous (Can dim down to ≤ 10% (W)) | Not Yet Verified |  | 2.1 | 4206.3 | 104.78 | 40.14 | 12.4 | 0.9076 | 4000 | 82.7
P5W61MQP | Jubilee International INC | Jubilee LED | PANEL-2×2-40W-SP-JLL(5000K) | Indoor Luminaires | Troffer | 2x2 Luminaires for Ambient Lighting of Interior Commercial Spaces | Standard | FALSE | [9 empty] | 3/23/2016 | Dimmable | Continuous (Can dim down to ≤ 10% (W)) | Not Yet Verified |  |  | 4345 | 108.35 | 40.1 | 10.92 | 0.9032 | 5000 | 82.1
P00000Y4L | Juno Lighting, LLC | Indy | S2x2BO-3930[U,3]-WH3 | Indoor Luminaires | Troffer | 2x2 Luminaires for Ambient Lighting of Interior Commercial Spaces | Standard | TRUE | 3458 | 90.5 | 38.2 | 21.3 | 0.92 | 3171 | 80.7 | 5 | 50000 | 1/9/2014 | Not Yet Verified | Not Yet Verified | Not Yet Verified |  | 2.1 | 3782 | 110 | 34.52 | 5.97 | 0.994 | 3171 | 81
P00000Y4M | Juno Lighting, LLC | Indy | S2x2BO-3935[U,3]-WH3 | Indoor Luminaires | Troffer | 2x2 Luminaires for Ambient Lighting of Interior Commercial Spaces | Standard | FALSE | [9 empty] | 1/9/2014 | Not Yet Verified | Not Yet Verified | Not Yet Verified |  |  | 3804 | 110 | 34.6 | 5.97 | 0.994 | 3421 | 83
P00000Y4N | Juno Lighting, LLC | Indy | S2x2BO-3940[U,3]-WH3 | Indoor Luminaires | Troffer | 2x2 Luminaires for Ambient Lighting of Interior Commercial Spaces | Standard | FALSE | [9 empty] | 1/9/2014 | Not Yet Verified | Not Yet Verified | Not Yet Verified |  |  | 3903 | 110 | 35.5 | 5.97 | 0.994 | 4038 | 83
P00000Y4O | Juno Lighting, LLC | Indy | S2x2BO-3950[U,3]-WH3 | Indoor Luminaires | Troffer | 2x2 Luminaires for Ambient Lighting of Interior Commercial Spaces | Standard | FALSE | [9 empty] | 1/9/2014 | Not Yet Verified | Not Yet Verified | Not Yet Verified |  |  | 3888 | 110 | 35.3 | 5.97 | 0.994 | 5021 | 83
P00000Y4P | Juno Lighting, LLC | Indy | S2x2LF-3230[U,3]-WH3 | Indoor Luminaires | Troffer | 2x2 Luminaires for Ambient Lighting of Interior Commercial Spaces | Standard | TRUE | 3220 | 83 | 38.8 | 21.3 | 0.92 | 3188 | 79.7 | 5 | 50000 | 1/9/2014 | Not Yet Verified | Not Yet Verified | Not Yet Verified |  | 2.1 | 3262 | 93.5 | 34.9 | 5.9 | 0.994 | 3188 | 80
P00000Y4Q | Juno Lighting, LLC | Indy | S2x2LF-3235[U,3]-WH3 | Indoor Luminaires | Troffer | 2x2 Luminaires for Ambient Lighting of Interior Commercial Spaces | Standard | FALSE | [9 empty] | 1/9/2014 | Not Yet Verified | Not Yet Verified | Not Yet Verified |  |  | 3281 | 93.5 | 35.1 | 5.9 | 0.994 | 3421 | 83
P00000Y4R | Juno Lighting, LLC | Indy | S2x2LF-3240[U,3]-WH3 | Indoor Luminaires | Troffer | 2x2 Luminaires for Ambient Lighting of Interior Commercial Spaces | Standard | FALSE | [9 empty] | 1/9/2014 | Not Yet Verified | Not Yet Verified | Not Yet Verified |  |  | 3367 | 93.5 | 36 | 5.9 | 0.994 | 4038 | 83
P00000Y4S | Juno Lighting, LLC | Indy | S2x2LF-3250[U,3]-WH3 | Indoor Luminaires | Troffer | 2x2 Luminaires for Ambient Lighting of Interior Commercial Spaces | Standard | FALSE | [9 empty] | 1/9/2014 | Not Yet Verified | Not Yet Verified | Not Yet Verified |  |  | 3253 | 93.5 | 34.8 | 5.9 | 0.994 | 5021 | 83
P00000Y4T | Juno Lighting, LLC | Indy | S2x2LI-3230[U,3]-WH3 | Indoor Luminaires | Troffer | 2x2 Luminaires for Ambient Lighting of Interior Commercial Spaces | Standard | TRUE | 3475 | 89.6 | 38.8 | 21.5 | 0.92 | 3174 | 79.7 | 5 | 50000 | 1/9/2014 | Not Yet Verified | Not Yet Verified | Not Yet Verified |  | 2.1 | 3502 | 100 | 34.9 | 5.9 | 0.994 | 3174 | 80
P00000Y4U | Juno Lighting, LLC | Indy | S2x2LI-3235[U,3]-WH3 | Indoor Luminaires | Troffer | 2x2 Luminaires for Ambient Lighting of Interior Commercial Spaces | Standard | FALSE | [9 empty] | 1/9/2014 | Not Yet Verified | Not Yet Verified | Not Yet Verified |  |  | 3523 | 100 | 35.23 | 5.9 | 0.994 | 3421 | 83
P00000Y4V | Juno Lighting, LLC | Indy | S2x2LI-3240[U,3]-WH3 | Indoor Luminaires | Troffer | 2x2 Luminaires for Ambient Lighting of Interior Commercial Spaces | Standard | FALSE | [9 empty] | 1/9/2014 | Not Yet Verified | Not Yet Verified | Not Yet Verified |  |  | 3615 | 100 | 36.15 | 5.9 | 0.994 | 4038 | 83
P00000Y4W | Juno Lighting, LLC | Indy | S2x2LI-3250[U,3]-WH3 | Indoor Luminaires | Troffer | 2x2 Luminaires for Ambient Lighting of Interior Commercial Spaces | Standard | FALSE | [9 empty] | 1/9/2014 | Not Yet Verified | Not Yet Verified | Not Yet Verified |  |  | 3493 | 100 | 34.93 | 5.9 | 0.994 | 5021 | 83
P00000Y4X | Juno Lighting, LLC | Indy | S2x2[PZ,PP]-3930U-WH3 | Indoor Luminaires | Troffer | 2x2 Luminaires for Ambient Lighting of Interior Commercial Spaces | Standard | TRUE | 3573 | 95.8 | 37.33 | 9.9 | 0.904 | 3127 | 79.6 | 5 | 500000 | 1/9/2014 | Not Yet Verified | Not Yet Verified | Not Yet Verified |  | 2.1 | 3732 | 99.9 | 37.36 | 2.37 | 0.996 | 3127 | 80
P00000Y4Y | Juno Lighting, LLC | Indy | S2x2[PZ,PP]-3935U-WH3 | Indoor Luminaires | Troffer | 2x2 Luminaires for Ambient Lighting of Interior Commercial Spaces | Standard | FALSE | [9 empty] | 1/9/2014 | Not Yet Verified | Not Yet Verified | Not Yet Verified |  |  | 3754 | 99.9 | 37.58 | 2.37 | 0.996 | 3421 | 83
P00000Y4Z | Juno Lighting, LLC | Indy | S2x2[PZ,PP]-3940U-WH3 | Indoor Luminaires | Troffer | 2x2 Luminaires for Ambient Lighting of Interior Commercial Spaces | Standard | FALSE | [9 empty] | 1/9/2014 | Not Yet Verified | Not Yet Verified | Not Yet Verified |  |  | 3852 | 99.9 | 38.56 | 2.37 | 0.996 | 4038 | 83
P00000Y50 | Juno Lighting, LLC | Indy | S2x2[PZ,PP]-3950U-WH3 | Indoor Luminaires | Troffer | 2x2 Luminaires for Ambient Lighting of Interior Commercial Spaces | Standard | FALSE | [9 empty] | 1/9/2014 | Not Yet Verified | Not Yet Verified | Not Yet Verified |  |  | 3722 | 99.9 | 37.26 | 2.37 | 0.996 | 5021 | 83
P2CFE74X3 | Juno Lighting, LLC | Indy | S2x2BL-3930U-WH3 | Indoor Luminaires | Troffer | 2x2 Luminaires for Ambient Lighting of Interior Commercial Spaces | Standard | TRUE | 3916 | 110.6 | 35.4 | 20.5 | 0.919 | 3150 | 79.8 | 5 | 50000 | 10/23/2014 | Dimmable | Continuous (Can dim down to ≤ 10% (W)) | Not Yet Verified |  | 2.1
P5AB1NECR | Juno Lighting, LLC | Indy | S2x2BL-3935U-WH3 | Indoor Luminaires | Troffer | 2x2 Luminaires for Ambient Lighting of Interior Commercial Spaces | Standard | FALSE | [9 empty] | 10/23/2014 | Dimmable | Continuous (Can dim down to ≤ 10% (W)) | Not Yet Verified |  |  | 4052 | 111.2 | 36.43 | 20.8 | 0.919 | 4000 | 79.8
P7T5FG6YJ | Juno Lighting, LLC | Indy | S2x2BL-3950U-WH3 | Indoor Luminaires | Troffer | 2x2 Luminaires for Ambient Lighting of Interior Commercial Spaces | Standard | FALSE | [9 empty] | 10/23/2014 | Dimmable | Continuous (Can dim down to ≤ 10% (W)) | Not Yet Verified |  |  | 3798 | 106.5 | 35.7 | 20.8 | 0.92 | 4953 | 83
PTMT28KKS | Juno Lighting, LLC | Indy | S2x2BL-3940U-WH3 | Indoor Luminaires | Troffer | 2x2 Luminaires for Ambient Lighting of Interior Commercial Spaces | Standard | FALSE | [9 empty] | 10/23/2014 | Dimmable | Continuous (Can dim down to ≤ 10% (W)) | Not Yet Verified |  |  | 4052 | 111.2 | 36.43 | 20.8 | 0.919 | 4000 | 79.8
P3ZH4KFH5 | Juno Lighting, LLC | Indy | SP30622-3930UWH3F6 | Indoor Luminaires | Troffer | 2x2 Luminaires for Ambient Lighting of Interior Commercial Spaces | Standard | TRUE | 2327 | 93.7 | 24.83 | 12.1 | 0.921 | 3079 | 83 | 5 |  | 11/17/2014 | Not Yet Verified | Not Yet Verified | Not Yet Verified |  | 2.1 | 2457 | 99.1 | 24.8 |  | 0.997 | 3079 | 83
PY9MPXFHY | Juno Lighting, LLC | Indy | SP30622-3935UWH3F6 | Indoor Luminaires | Troffer | 2x2 Luminaires for Ambient Lighting of Interior Commercial Spaces | Standard | FALSE | [9 empty] | 11/17/2014 | Not Yet Verified | Not Yet Verified | Not Yet Verified |  |  | 2471 | 99.68 | 24.79 |  | 0.997 | 3500 | 83
PEPW44VPN | Juno Lighting, LLC | Indy | SP30622-3940UWH3F6 | Indoor Luminaires | Troffer | 2x2 Luminaires for Ambient Lighting of Interior Commercial Spaces | Standard | FALSE | [9 empty] | 11/17/2014 | Not Yet Verified | Not Yet Verified | Not Yet Verified |  |  | 2536 | 102.3 | 24.79 |  | 0.997 | 4000 | 83
PAFZY1A6F | Juno Lighting, LLC | Indy | SP30622-3950UWH3F6 | Indoor Luminaires | Troffer | 2x2 Luminaires for Ambient Lighting of Interior Commercial Spaces | Standard | FALSE | [9 empty] | 11/17/2014 | Not Yet Verified | Not Yet Verified | Not Yet Verified |  |  | 2589 | 103.5 | 25 |  | 0.997 | 5028 | 94.02
P41VGXGJ4 | Juno Lighting, LLC | Indy | SP30623-3930UWH3F6 | Indoor Luminaires | Troffer | 2x2 Luminaires for Ambient Lighting of Interior Commercial Spaces | Standard | TRUE | 2448 | 99.3 | 24.65 | 11.7 | 0.915 | 3067 | 83.34 | 5 |  | 11/17/2014 | Not Yet Verified | Not Yet Verified | Not Yet Verified |  | 2.1 | 2727 | 110.8 | 24.6 |  | 0.997 | 3067 | 83.34
PN6APS3HG | Juno Lighting, LLC | Indy | SP30623-3935UWH3F6 | Indoor Luminaires | Troffer | 2x2 Luminaires for Ambient Lighting of Interior Commercial Spaces | Standard | FALSE | [9 empty] | 11/17/2014 | Not Yet Verified | Not Yet Verified | Not Yet Verified |  |  | 2743 | 111.45 | 24.61 |  | 0.997 | 3500 | 83.34
PK54DSVEY | Juno Lighting, LLC | Indy | SP30623-3940UWH3F6 | Indoor Luminaires | Troffer | 2x2 Luminaires for Ambient Lighting of Interior Commercial Spaces | Standard | FALSE | [9 empty] | 11/17/2014 | Not Yet Verified | Not Yet Verified | Not Yet Verified |  |  | 2815 | 114.37 | 24.61 |  | 0.997 | 4000 | 83.34
PCFV6WBA7 | Juno Lighting, LLC | Indy | SP30623-3950UWH3F6 | Indoor Luminaires | Troffer | 2x2 Luminaires for Ambient Lighting of Interior Commercial Spaces | Standard | FALSE | [9 empty] | 11/17/2014 | Not Yet Verified | Not Yet Verified | Not Yet Verified |  |  | 2902 | 116.8 | 24.8 |  | 0.997 | 4974 | 84.34
PYH88SZ3 | Juno Lighting, LLC | Indy | SP31317-3940UWH3F6 | Indoor Luminaires | Troffer | 2x2 Luminaires for Ambient Lighting of Interior Commercial Spaces | Standard | FALSE | [9 empty] | 11/24/2014 | Not Yet Verified | Not Yet Verified | Not Yet Verified |  |  | 2815 | 114.37 | 24.61 |  | 0.997 | 4000 | 83.34
P8EY1VUS | Juno Lighting, LLC | Indy | SP31317-3930UWH3F6 | Indoor Luminaires | Troffer | 2x2 Luminaires for Ambient Lighting of Interior Commercial Spaces | Standard | FALSE | [9 empty] | 11/24/2014 | Not Yet Verified | Not Yet Verified | Not Yet Verified |  |  | 2727 | 110.8 | 24.6 |  | 0.997 | 3067 | 83.34
PYFFCS7A | Juno Lighting, LLC | Indy | SP31317-3950UWH3F6 | Indoor Luminaires | Troffer | 2x2 Luminaires for Ambient Lighting of Interior Commercial Spaces | Standard | FALSE | [9 empty] | 11/24/2014 | Not Yet Verified | Not Yet Verified | Not Yet Verified |  |  | 2902 | 116.8 | 24.8 |  | 0.997 | 4974 | 84.34
PE5C96CJ | Juno Lighting, LLC | Indy | SP31317-3935UWH3F6 | Indoor Luminaires | Troffer | 2x2 Luminaires for Ambient Lighting of Interior Commercial Spaces | Standard | FALSE | [9 empty] | 11/24/2014 | Not Yet Verified | Not Yet Verified | Not Yet Verified |  |  | 2743 | 111.45 | 24.61 |  | 0.997 | 3500 | 83.34
PD2WHHEB | Juno Lighting, LLC | Indy | S2X2BL-2630U-WH3 | Indoor Luminaires | Troffer | 2x2 Luminaires for Ambient Lighting of Interior Commercial Spaces | Standard | TRUE | 2581 | 98.36 | 26.24 | 11.3 | 0.927 | 3105 | 80.38 | 5 | 50000 | 11/3/2015 | Dimmable | Continuous (Can dim down to ≤ 10% (W)) | No |  | 3 | 2581 | 98.36 | 26.24 | 11.3 | 0.927 | 3105 | 80.38
P3GPWTQQ | Juno Lighting, LLC | Indy | S2X2BL-2635U-WH3 | Indoor Luminaires | Troffer | 2x2 Luminaires for Ambient Lighting of Interior Commercial Spaces | Standard | FALSE | [9 empty] | 11/3/2015 | Dimmable | Continuous (Can dim down to ≤ 10% (W)) | No |  |  | 2599.07 | 98.08 | 26.5 | 11.7 | 0.9 | 3500 | 80
PBWTT3Q9 | Juno Lighting, LLC | Indy | S2X2BL-2640U-WH3 | Indoor Luminaires | Troffer | 2x2 Luminaires for Ambient Lighting of Interior Commercial Spaces | Standard | FALSE | [9 empty] | 11/3/2015 | Dimmable | Continuous (Can dim down to ≤ 10% (W)) | No |  |  | 2617.2605 | 98.76 | 26.5 | 11.7 | 0.9 | 4000 | 80
PW17TP34 | Juno Lighting, LLC | Indy | S2X2BL-2650U-WH3 | Indoor Luminaires | Troffer | 2x2 Luminaires for Ambient Lighting of Interior Commercial Spaces | Standard | FALSE | [9 empty] | 11/3/2015 | Dimmable | Continuous (Can dim down to ≤ 10% (W)) | No |  |  | 2584 | 99.65 | 25.93 | 11.8 | 0.996 | 5274 | 84.96
PY2Y2TH2 | Juno Lighting, LLC | Indy | S2X2BL-39303-WH3 | Indoor Luminaires | Troffer | 2x2 Luminaires for Ambient Lighting of Interior Commercial Spaces | Standard | TRUE | 3681 | 93.64 | 39.31 | 13.9 | 0.938 | 3121 | 80.76 | 5 | 50000 | 11/20/2015 | Dimmable | Continuous (Can dim down to ≤ 10% (W)) | No |  | 3 | 3681 | 93.64 | 39.31 | 13.9 | 0.938 | 3121 | 80.76
PZ8ZS4Q5 | Juno Lighting, LLC | Indy | S2X2BL-39353-WH3 | Indoor Luminaires | Troffer | 2x2 Luminaires for Ambient Lighting of Interior Commercial Spaces | Standard | FALSE | [9 empty] | 11/20/2015 | Dimmable | Continuous (Can dim down to ≤ 10% (W)) | No |  |  | 3755 | 96.27 | 39 | 13.9 | 0.9 | 3500 | 80
PXWVUEKH | Juno Lighting, LLC | Indy | S2X2BL-39403-WH3 | Indoor Luminaires | Troffer | 2x2 Luminaires for Ambient Lighting of Interior Commercial Spaces | Standard | FALSE | [9 empty] | 11/20/2015 | Dimmable | Continuous (Can dim down to ≤ 10% (W)) | No |  |  | 3800 | 97.43 | 39 | 13.9 | 0.9 | 4000 | 80
PBCZY558 | Juno Lighting, LLC | Indy | S2X2BL-39503-WH3 | Indoor Luminaires | Troffer | 2x2 Luminaires for Ambient Lighting of Interior Commercial Spaces | Standard | FALSE | [9 empty] | 11/20/2015 | Dimmable | Continuous (Can dim down to ≤ 10% (W)) | No |  |  | 3746 | 97.76 | 38.32 | 13.9 | 0.935 | 5265 | 83.8
PFJ51269 | Juno Lighting, LLC | Indy | S2x2BL-3230U-WH3-90 | Indoor Luminaires | Troffer | 2x2 Luminaires for Ambient Lighting of Interior Commercial Spaces | Standard | TRUE | 3017 | 85.23 | 35.4 | 9.6 | 0.954 | 3005 | 93.42 | 5 | 50000 | 10/21/2015 | Dimmable | Continuous (Can dim down to ≤ 10% (W)) | No |  | 3 | 3017 | 85.23 | 35.4 | 9.6 | 0.954 | 3005 | 93.42
P6V7K7KR | Juno Lighting, LLC | Indy | S2x2BL-3235U-WH3-90 | Indoor Luminaires | Troffer | 2x2 Luminaires for Ambient Lighting of Interior Commercial Spaces | Standard | FALSE | [9 empty] | 10/21/2015 | Dimmable | Continuous (Can dim down to ≤ 10% (W)) | No |  |  | 3147 | 88.64 | 35.5 | 11.7 | 0.9 | 3500 | 90
P4GFW2TG | Juno Lighting, LLC | Indy | S2x2BL-3240U-WH3-90 | Indoor Luminaires | Troffer | 2x2 Luminaires for Ambient Lighting of Interior Commercial Spaces | Standard | FALSE | [9 empty] | 10/21/2015 | Dimmable | Continuous (Can dim down to ≤ 10% (W)) | No |  |  | 3184 | 89.7 | 35.5 | 11.7 | 0.9 | 4000 | 90
PVZ9WAXX | Juno Lighting, LLC | Indy | S2x2BL-3250U-WH3-90 | Indoor Luminaires | Troffer | 2x2 Luminaires for Ambient Lighting of Interior Commercial Spaces | Standard | FALSE | [9 empty] | 10/21/2015 | Dimmable | Continuous (Can dim down to ≤ 10% (W)) | No |  |  | 3234 | 90.34 | 35.8 | 11.1 | 0.928 | 5261 | 94.83
P00001I24 | Kada Lighting Limited | Kada | KD-PL6060-36W (4000K) | Indoor Luminaires | Troffer | 2x2 Luminaires for Ambient Lighting of Interior Commercial Spaces | Standard | TRUE | 3390.73 | 93.67 | 36.2 | 19.34 | 0.89 | 4154 | 81.9 | 5 | 50000 | 1/6/2014 | Not Yet Verified | Not Yet Verified | Not Yet Verified |  | 2.1 | 2900 | 80 | 36 |  |  | 4000 | 80
P00001KNZ | K-B Lighting Mfg.Co., Inc | K-B Lighting Mfg. Co., Inc. | ELC-22-LED (3500K) | Indoor Luminaires | Troffer | 2x2 Luminaires for Ambient Lighting of Interior Commercial Spaces | Standard | TRUE | 3510.2 | 98.6 | 35.6 | 20.52 | 0.91 | 3592 | 84.6 | 5 | 50000 | 7/2/2014 | Not Yet Verified | Not Yet Verified | Not Yet Verified |  | 2.1 | 3510 | 98.6 | 35.6 |  |  | 3500 | 84.3
P00001KO0 | K-B Lighting Mfg.Co., Inc | K-B Lighting Mfg. Co., Inc | ELC-22-LED (4000K) | Indoor Luminaires | Troffer | 2x2 Luminaires for Ambient Lighting of Interior Commercial Spaces | Standard | FALSE | [9 empty] | 7/2/2014 | Not Yet Verified | Not Yet Verified | Not Yet Verified |  |  | 3510 | 98.6 | 35.6 |  |  | 4000 | 84.3
P7VSJW13 | K-B Lighting Mfg.Co., Inc | K-B Lighting Mfg.Co., Inc | ELP-22-LED [3500K] | Indoor Luminaires | Troffer | 2x2 Luminaires for Ambient Lighting of Interior Commercial Spaces | Standard | TRUE | 3184 | 89.9 | 35.4 | 20.77 | 0.9143 | 3597 | 84.7 | 5 | 50000 | 10/15/2014 | Not Yet Verified | Not Yet Verified | Not Yet Verified |  | 2.1 | [5 empty] | 3500
P9V57KXA | K-B Lighting Mfg.Co., Inc | K-B Lighting Mfg.Co., Inc | ELP-22-LED [4000K] | Indoor Luminaires | Troffer | 2x2 Luminaires for Ambient Lighting of Interior Commercial Spaces | Standard | FALSE | [9 empty] | 10/15/2014 | Not Yet Verified | Not Yet Verified | Not Yet Verified |  |  | 3267 | 93 | 35 |  |  | 4000 | 85
PBSC2U16 | K-B Lighting Mfg.Co., Inc |  | EL3-22-LED-35 | Indoor Luminaires | Troffer | 2x2 Luminaires for Ambient Lighting of Interior Commercial Spaces | Standard | TRUE | 2558.3 | 87.9 | 29.1 | 18.04 | 0.9271 | 3636 | 83.7 | 5 | 54000 | 6/9/2016 | Dimmable | Continuous (Can dim down to ≤ 10% (W)) | Not Yet Verified |  | 2.1 | 2558.3 | 87.9 | 29.1 | 6.07 | 0.9945 | 3636 | 83.7
P9TBC3VP | K-B Lighting Mfg.Co., Inc |  | EL3-22-LED-40 | Indoor Luminaires | Troffer | 2x2 Luminaires for Ambient Lighting of Interior Commercial Spaces | Standard | FALSE | [9 empty] | 6/9/2016 | Dimmable | Continuous (Can dim down to ≤ 10% (W)) | Not Yet Verified |  |  | 2540 | 88 | 28.85 | 18.48 | 0.9256 | 4190 | 85.5
PWR8929R | K-B Lighting Mfg.Co., Inc |  | ELP-22-LED-35 | Indoor Luminaires | Troffer | 2x2 Luminaires for Ambient Lighting of Interior Commercial Spaces | Standard | TRUE | 2436.4 | 84.2 | 28.93 | 18.39 | 0.9253 | 3600 | 83.4 | 5 | 50000 | 6/9/2016 | Dimmable | Continuous (Can dim down to ≤ 10% (W)) | No |  | 3 | 2437 | 85.4 | 28.52 | 6.31 | 0.9943 | 3600 | 83.4
P00001KNN | K-B Lighting Mfg.Co., Inc | K-B Lighting Mfg.Co., Inc | RDIDB-22-LED (3500K) | Indoor Luminaires | Troffer | 2x2 Luminaires for Ambient Lighting of Interior Commercial Spaces | Standard | TRUE | 3227.3 | 93.4 | 35.1 | 21.39 | 0.9105 | 3542 | 84.2 | 5 | 50000 | 6/18/2014 | Not Yet Verified | Not Yet Verified | Not Yet Verified |  | 2.1 | 3548 | 99.7 | 35.6 |  |  | 3500 | 84.3
P00001KNO | K-B Lighting Mfg.Co., Inc | K-B Lighting Mfg.Co., Inc | RDIDB-22-LED (4000K) | Indoor Luminaires | Troffer | 2x2 Luminaires for Ambient Lighting of Interior Commercial Spaces | Standard | FALSE | [9 empty] | 6/18/2014 | Not Yet Verified | Not Yet Verified | Not Yet Verified |  |  | 3277 | 93.4 | 35.1 |  |  | 4000 | 84.2
P00001KNR | K-B Lighting Mfg.Co., Inc | K-B Lighting Mfg.Co., Inc | ELV-22-LED (3500K) | Indoor Luminaires | Troffer | 2x2 Luminaires for Ambient Lighting of Interior Commercial Spaces | Standard | TRUE | 3228.2 | 90.7 | 35.6 | 20.54 | 0.9144 | 3572 | 84.3 | 5 | 50000 | 6/18/2014 | Not Yet Verified | Not Yet Verified | Not Yet Verified |  | 2.1 | 3228 | 90.7 | 35.6 |  |  | 3500 | 84.3
P00001KNS | K-B Lighting Mfg.Co., Inc | K-B Lighting Mfg.Co., Inc | ELV-22-LED (4000K) | Indoor Luminaires | Troffer | 2x2 Luminaires for Ambient Lighting of Interior Commercial Spaces | Standard | FALSE | [9 empty] | 6/18/2014 | Not Yet Verified | Not Yet Verified | Not Yet Verified |  |  | 3228 | 90.7 | 35.6 |  |  | 4000 | 84.3
P00001KNX | K-B Lighting Mfg.Co., Inc | K-B Lighting Mfg.Co., Inc | ELL-22-LED (3500K) | Indoor Luminaires | Troffer | 2x2 Luminaires for Ambient Lighting of Interior Commercial Spaces | Standard | TRUE | 3352.7 | 94.2 | 35.6 | 21.2 | 0.9114 | 3583 | 84.6 | 5 | 50000 | 6/18/2014 | Not Yet Verified | Not Yet Verified | Not Yet Verified |  | 2.1 | 3548 | 99.7 | 35.6 |  |  | 3500 | 84.3
P00001KNY | K-B Lighting Mfg.Co., Inc | K-B Lighting Mfg.Co., Inc | ELL-22-LED (4000K) | Indoor Luminaires | Troffer | 2x2 Luminaires for Ambient Lighting of Interior Commercial Spaces | Standard | FALSE | [9 empty] | 6/18/2014 | Not Yet Verified | Not Yet Verified | Not Yet Verified |  |  | 3548 | 99.7 | 35.6 |  |  | 4000 | 84.3
P00001K6A | Kelly LED LLC | Kelly LED | KLP2X2-40WS102-40 | Indoor Luminaires | Troffer | 2x2 Luminaires for Ambient Lighting of Interior Commercial Spaces | Standard | TRUE | 3639 | 93.4 | 38.97 | 18.7 | 0.905 | 4179 | 81 | 5 | 50000 | 5/15/2014 | Not Yet Verified | Not Yet Verified | Not Yet Verified |  | 2 | 3639 | 94 | 40 |  | 0.9 | 4000 | 80
P00001K6B | Kelly LED LLC | Kelly LED | KLP2X2-40WS102-50 | Indoor Luminaires | Troffer | 2x2 Luminaires for Ambient Lighting of Interior Commercial Spaces | Standard | FALSE | [9 empty] | 5/15/2014 | Not Yet Verified | Not Yet Verified | Not Yet Verified |  |  | 3639 | 94 | 40 |  | 0.9 | 5000 | 80
P00001K6C | Kelly LED LLC | Kelly LED | KLP2X2-55WS102-40 | Indoor Luminaires | Troffer | 2x2 Luminaires for Ambient Lighting of Interior Commercial Spaces | Standard | TRUE | 5090.6 | 90.18 | 56.43 | 18.6 | 0.913 | 3843 | 81.1 | 5 | 50000 | 5/15/2014 | Not Yet Verified | Not Yet Verified | Not Yet Verified |  | 2.1 | 4950 | 90 | 55 | 20 | 0.9 | 4000 | 80
P00001K6D | Kelly LED LLC | Kelly LED | KLP2X2-55WS102-50 | Indoor Luminaires | Troffer | 2x2 Luminaires for Ambient Lighting of Interior Commercial Spaces | Standard | FALSE | [9 empty] | 5/15/2014 | Not Yet Verified | Not Yet Verified | Not Yet Verified |  |  | 4950 | 90 | 55 | 20 | 0.9 | 5000 | 80
P00000YIG | Kimin Electronic Co., Ltd. | Lumitas | T22B3310DU35 | Indoor Luminaires | Troffer | 2x2 Luminaires for Ambient Lighting of Interior Commercial Spaces | Standard | TRUE | 2984 | 86.66 | 34.43 | 18.6 | 0.945 | 3463 | 85 | 5 |  | 4/22/2013 | Not Yet Verified | Not Yet Verified | Not Yet Verified |  | 2 | 3200 | 85 | 37 |  |  | 3500 | 85
P00000YIH | Kimin Electronic Co., Ltd. | Lumitas | T22B3310DU50 | Indoor Luminaires | Troffer | 2x2 Luminaires for Ambient Lighting of Interior Commercial Spaces | Standard | FALSE | [9 empty] | 5/21/2013 | Not Yet Verified | Not Yet Verified | Not Yet Verified |  |  | 3200 | 85 | 37 |  |  | 5000 | 85
P00000YII | Kimin Electronic Co., Ltd. | Lumitas | T22B3310DU40 | Indoor Luminaires | Troffer | 2x2 Luminaires for Ambient Lighting of Interior Commercial Spaces | Standard | FALSE | [9 empty] | 6/7/2013 | Not Yet Verified | Not Yet Verified | Not Yet Verified |  |  | 3200 | 85 | 37 |  | 0.9 | 4000 | 80
P6DZP4R8 | Kimin Electronic Co., Ltd. | Lumitas | R30T66U2DU30 | Indoor Luminaires | Troffer | 2x2 Luminaires for Ambient Lighting of Interior Commercial Spaces | Standard | TRUE | 3230.81 | 109.89 | 29.4 | 10.27 | 0.905 | 3175.7 | 86.6 | 5 | 50000 | 2/25/2016 | Dimmable | Continuous (Can dim down to ≤ 10% (W)) | No |  | 3.1 | 3230.81 | 109.89 | 29.4 | 8.12 | 0.99 | 3175.7 | 86.6
P6TAYKBT | Kimin Electronic Co., Ltd. | Lumitas | R30T66U2DU35 | Indoor Luminaires | Troffer | 2x2 Luminaires for Ambient Lighting of Interior Commercial Spaces | Standard | FALSE | [9 empty] | 2/25/2016 | Dimmable | Continuous (Can dim down to ≤ 10% (W)) | No |  |  | 3230.81 | 109.89 | 29.4 | 8.12 | 0.99 | 3500 | 86.6
P2FD67DN | Kimin Electronic Co., Ltd. | Lumitas | R30T66U2DU40 | Indoor Luminaires | Troffer | 2x2 Luminaires for Ambient Lighting of Interior Commercial Spaces | Standard | FALSE | [9 empty] | 2/25/2016 | Dimmable | Continuous (Can dim down to ≤ 10% (W)) | No |  |  | 3230.81 | 109.89 | 29.4 | 8.12 | 0.99 | 4000 | 86.6
PHX2JH8T | Kimin Electronic Co., Ltd. | Lumitas | R30T66U2DU50 | Indoor Luminaires | Troffer | 2x2 Luminaires for Ambient Lighting of Interior Commercial Spaces | Standard | FALSE | [9 empty] | 2/25/2016 | Dimmable | Continuous (Can dim down to ≤ 10% (W)) | No |  |  | 3390.9 | 113.37 | 29.91 | 8.53 | 0.99 | 4918.1 | 82.3
PWURQ86S | KINGHILED | KINGHI | KH-PL-2X2(3000K) | Indoor Luminaires | Troffer | 2x2 Luminaires for Ambient Lighting of Interior Commercial Spaces | Standard | TRUE | 4210.72 | 102.23 | 41.19 | 17.62 | 0.877 | 2957 | 80.9 | 5 | 50000 | 8/19/2016 | Not Dimmable | Not Dimmable | No |  | 4 | 4200 | 105 | 40 | 20 | 0.98 | 3000 | 80
PBVKEZNN | KINGHILED | KINGHI | KH-PL-2X2(3500K) | Indoor Luminaires | Troffer | 2x2 Luminaires for Ambient Lighting of Interior Commercial Spaces | Standard | FALSE | [9 empty] | 8/19/2016 | Not Dimmable | Not Dimmable | No |  |  | 4200 | 105 | 40 | 20 | 0.98 | 3500 | 80
PW95929D | KINGHILED | KINGHI | KH-PL-2X2(4000K) | Indoor Luminaires | Troffer | 2x2 Luminaires for Ambient Lighting of Interior Commercial Spaces | Standard | FALSE | [9 empty] | 8/19/2016 | Not Dimmable | Not Dimmable | No |  |  | 4200 | 105 | 40 | 20 | 0.98 | 4000 | 80
PSRTXC6M | KINGHILED | KINGHI | KH-PL-2X2(4500K) | Indoor Luminaires | Troffer | 2x2 Luminaires for Ambient Lighting of Interior Commercial Spaces | Standard | FALSE | [9 empty] | 8/19/2016 | Not Dimmable | Not Dimmable | No |  |  | 4200 | 105 | 40 | 20 | 0.98 | 4500 | 80
PVCE17Y7 | KINGHILED | KINGHI | KH-PL-2X2(5000K) | Indoor Luminaires | Troffer | 2x2 Luminaires for Ambient Lighting of Interior Commercial Spaces | Standard | FALSE | [9 empty] | 8/19/2016 | Not Dimmable | Not Dimmable | No |  |  | 4200 | 105 | 40 | 20 | 0.98 | 5000 | 80
PYHBB67U | Kinglumi Co.,Ltd | Kinglumi | PL-001-040(3000K) | Indoor Luminaires | Troffer | 2x2 Luminaires for Ambient Lighting of Interior Commercial Spaces | Standard | TRUE | 3465.8 | 87.52 | 39.6 | 13.26 | 0.901 | 2944 | 81.5 | 5 |  | 2/11/2015 | Not Dimmable | Not Dimmable | Not Yet Verified |  | 2.1 | 3700 | 92.5 | 40 | 20 | 0.9 | 3000 | 80
P354W679 | Kinglumi Co.,Ltd | Kinglumi | PL-001-040(3500K) | Indoor Luminaires | Troffer | 2x2 Luminaires for Ambient Lighting of Interior Commercial Spaces | Standard | FALSE | [9 empty] | 2/11/2015 | Not Dimmable | Not Dimmable | Not Yet Verified |  |  | 3700 | 92.5 | 40 | 20 | 0.9 | 3500 | 80
PBMV9E5G | Kinglumi Co.,Ltd | Kinglumi | PL-001-040(4000K) | Indoor Luminaires | Troffer | 2x2 Luminaires for Ambient Lighting of Interior Commercial Spaces | Standard | FALSE | [9 empty] | 2/11/2015 | Not Dimmable | Not Dimmable | Not Yet Verified |  |  | 3700 | 92.5 | 40 | 20 | 0.9 | 4000 | 80
P823UZDS | Kinglumi Co.,Ltd | Kinglumi | PL-001-040(4500K) | Indoor Luminaires | Troffer | 2x2 Luminaires for Ambient Lighting of Interior Commercial Spaces | Standard | FALSE | [9 empty] | 2/11/2015 | Not Dimmable | Not Dimmable | Not Yet Verified |  |  | 3700 | 92.5 | 40 | 20 | 0.9 | 4500 | 80
P9GRUEA1 | Kinglumi Co.,Ltd | Kinglumi | PL-001-040(5000K) | Indoor Luminaires | Troffer | 2x2 Luminaires for Ambient Lighting of Interior Commercial Spaces | Standard | FALSE | [9 empty] | 2/11/2015 | Not Dimmable | Not Dimmable | Not Yet Verified |  |  | 3700 | 92.5 | 40 | 20 | 0.9 | 5000 | 80
P00000YJW | KMW Inc. | GigaTera | BELA-45 (BL220-45A40) | Indoor Luminaires | Troffer | 2x2 Luminaires for Ambient Lighting of Interior Commercial Spaces | Standard | TRUE | 4557 | 91.94 | 49.566 | 8.44 | 0.934 | 4135 | 85 | 5 | 50000 | 8/30/2012 | Not Yet Verified | Not Yet Verified | Not Yet Verified |  | 1.6 |  |  |  |  | 0.9
P00000YJX | KMW Inc. | GigaTera | BELA-50 (BL220-50A40) | Indoor Luminaires | Troffer | 2x2 Luminaires for Ambient Lighting of Interior Commercial Spaces | Standard | TRUE | 4695 | 90.18 | 52.06 | 7.92 | 0.944 | 4032 | 84 | 5 | 50000 | 8/30/2012 | Not Yet Verified | Not Yet Verified | Not Yet Verified |  | 1.6 |  |  |  |  | 0.9
P00000YJY | KMW Inc. | GigaTera | BELA-40 (BL220-40A40) | Indoor Luminaires | Troffer | 2x2 Luminaires for Ambient Lighting of Interior Commercial Spaces | Standard | TRUE | 3728 | 93.23 | 39.985 | 10.01 | 0.916 | 4135 | 85 | 5 | 50000 | 8/29/2012 | Not Yet Verified | Not Yet Verified | Not Yet Verified |  | 1.6 |  |  |  |  | 0.9
P00000YK2 | KMW Inc. | GigaTera | BL220-45A30 | Indoor Luminaires | Troffer | 2x2 Luminaires for Ambient Lighting of Interior Commercial Spaces | Standard | TRUE | 3628 | 82.85 | 43.79 | 8.02 | 0.918 | 3086 | 80 | 5 | 50000 | 3/21/2013 | Not Yet Verified | Not Yet Verified | Not Yet Verified |  | 1.7 | 4000 | 90 | 45 |  | 0.9 | 3000 | 80
P00000YKS | KMW Inc. | GigaTera | GL220-I34A30$$%# | Indoor Luminaires | Troffer | 2x2 Luminaires for Ambient Lighting of Interior Commercial Spaces | Standard | TRUE | 2714 | 84.57 | 32.09 | 11.77 | 0.884 | 3095 | 82 | 5 | 50000 | 4/7/2014 | Not Yet Verified | Not Yet Verified | Not Yet Verified |  | 2.1 | 3000 | 90 | 34 |  | 0.9 | 3000 | 80
P00000YKT | KMW Inc. | GigaTera | GL220-I34A40$$%# | Indoor Luminaires | Troffer | 2x2 Luminaires for Ambient Lighting of Interior Commercial Spaces | Standard | FALSE | [9 empty] | 4/7/2014 | Not Yet Verified | Not Yet Verified | Not Yet Verified |  |  | 3000 | 90 | 34 |  | 0.9 | 4000 | 80
P00000YKU | KMW Inc. | GigaTera | GL220-I34A50$$%# | Indoor Luminaires | Troffer | 2x2 Luminaires for Ambient Lighting of Interior Commercial Spaces | Standard | FALSE | [9 empty] | 4/7/2014 | Not Yet Verified | Not Yet Verified | Not Yet Verified |  |  | 3000 | 90 | 34 |  | 0.9 | 5000 | 80
P00000YKV | KMW Inc. | GigaTera | GL220-M34A30$$%# | Indoor Luminaires | Troffer | 2x2 Luminaires for Ambient Lighting of Interior Commercial Spaces | Standard | FALSE | [9 empty] | 4/7/2014 | Not Yet Verified | Not Yet Verified | Not Yet Verified |  |  | 3000 | 90 | 34 |  | 0.9 | 3000 | 80
P00000YKW | KMW Inc. | GigaTera | GL220-M34A40$$%# | Indoor Luminaires | Troffer | 2x2 Luminaires for Ambient Lighting of Interior Commercial Spaces | Standard | FALSE | [9 empty] | 4/7/2014 | Not Yet Verified | Not Yet Verified | Not Yet Verified |  |  | 3000 | 90 | 34 |  | 0.9 | 4000 | 80
P00000YKX | KMW Inc. | GigaTera | GL220-M34A50$$%# | Indoor Luminaires | Troffer | 2x2 Luminaires for Ambient Lighting of Interior Commercial Spaces | Standard | FALSE | [9 empty] | 4/7/2014 | Not Yet Verified | Not Yet Verified | Not Yet Verified |  |  | 3000 | 90 | 34 |  | 0.9 | 5000 | 80
PH9U17P3 | KMW Inc. | GigaTera | BL220-40A30BM&* | Indoor Luminaires | Troffer | 2x2 Luminaires for Ambient Lighting of Interior Commercial Spaces | Standard | TRUE | 4387.5 | 111.42 | 39.38 | 8.83 | 0.909 | 3200 | 83.5 | 5 | 50000 | 11/19/2014 | Dimmable | Continuous (Can dim down to ≤ 10% (W)) | Not Yet Verified |  | 2.1 | 4000 | 100 | 40 |  | 0.9 | 3000 | 80
PVH9KZ7N | KMW Inc. | GigaTera | BL221-40A30BM&* | Indoor Luminaires | Troffer | 2x2 Luminaires for Ambient Lighting of Interior Commercial Spaces | Standard | FALSE | [9 empty] | 11/19/2014 | Dimmable | Continuous (Can dim down to ≤ 10% (W)) | Not Yet Verified |  |  | 4000 | 100 | 40 |  | 0.9 | 3000 | 80
PFGE69NA | KMW Inc. | GigaTera | BL220-40A30IR&* | Indoor Luminaires | Troffer | 2x2 Luminaires for Ambient Lighting of Interior Commercial Spaces | Standard | FALSE | [9 empty] | 11/19/2014 | Dimmable | Stepped | Not Yet Verified |  |  | 4000 | 100 | 40 |  | 0.9 | 3000 | 80
P9PT6QUX | KMW Inc. | GigaTera | BL221-40A30IR&* | Indoor Luminaires | Troffer | 2x2 Luminaires for Ambient Lighting of Interior Commercial Spaces | Standard | FALSE | [9 empty] | 11/19/2014 | Dimmable | Stepped | Not Yet Verified |  |  | 4000 | 100 | 40 |  | 0.9 | 3000 | 80
PAQANX1Y | KMW Inc. | GigaTera | BL220-40A30DL&* | Indoor Luminaires | Troffer | 2x2 Luminaires for Ambient Lighting of Interior Commercial Spaces | Standard | FALSE | [9 empty] | 11/19/2014 | Dimmable | Stepped | Not Yet Verified |  |  | 4000 | 100 | 40 |  | 0.9 | 3000 | 80
PD8NFFVN | KMW Inc. | GigaTera | BL221-40A30DL&* | Indoor Luminaires | Troffer | 2x2 Luminaires for Ambient Lighting of Interior Commercial Spaces | Standard | FALSE | [9 empty] | 11/19/2014 | Dimmable | Stepped | Not Yet Verified |  |  | 4000 | 100 | 40 |  | 0.9 | 3000 | 80
P8399DDW | KMW Inc. | GigaTera | BL220-40A30ND&* | Indoor Luminaires | Troffer | 2x2 Luminaires for Ambient Lighting of Interior Commercial Spaces | Standard | FALSE | [9 empty] | 11/19/2014 | Not Dimmable | Not Dimmable | Not Yet Verified |  |  | 4000 | 100 | 40 |  | 0.9 | 3000 | 80
PN3EW7SJ | KMW Inc. | GigaTera | BL221-40A30ND&* | Indoor Luminaires | Troffer | 2x2 Luminaires for Ambient Lighting of Interior Commercial Spaces | Standard | FALSE | [9 empty] | 11/19/2014 | Not Dimmable | Not Dimmable | Not Yet Verified |  |  | 4000 | 100 | 40 |  | 0.9 | 3000 | 80
PWA5T4EV | KMW Inc. | GigaTera | BL220-40A35BM&* | Indoor Luminaires | Troffer | 2x2 Luminaires for Ambient Lighting of Interior Commercial Spaces | Standard | FALSE | [9 empty] | 11/19/2014 | Dimmable | Continuous (Can dim down to ≤ 10% (W)) | Not Yet Verified |  |  | 4000 | 100 | 40 |  | 0.9 | 3500 | 80
P497CGZC | KMW Inc. | GigaTera | BL221-40A35BM&* | Indoor Luminaires | Troffer | 2x2 Luminaires for Ambient Lighting of Interior Commercial Spaces | Standard | FALSE | [9 empty] | 11/19/2014 | Dimmable | Continuous (Can dim down to ≤ 10% (W)) | Not Yet Verified |  |  | 4000 | 100 | 40 |  | 0.9 | 3500 | 80
PH2Z33YB | KMW Inc. | GigaTera | BL220-40A35IR&* | Indoor Luminaires | Troffer | 2x2 Luminaires for Ambient Lighting of Interior Commercial Spaces | Standard | FALSE | [9 empty] | 11/19/2014 | Dimmable | Stepped | Not Yet Verified |  |  | 4000 | 100 | 40 |  | 0.9 | 3500 | 80
PVU7KRAX | KMW Inc. | GigaTera | BL221-40A35IR&* | Indoor Luminaires | Troffer | 2x2 Luminaires for Ambient Lighting of Interior Commercial Spaces | Standard | FALSE | [9 empty] | 11/19/2014 | Dimmable | Stepped | Not Yet Verified |  |  | 4000 | 100 | 40 |  | 0.9 | 3500 | 80
PW511HQS | KMW Inc. | GigaTera | BL220-40A35DL&* | Indoor Luminaires | Troffer | 2x2 Luminaires for Ambient Lighting of Interior Commercial Spaces | Standard | FALSE | [9 empty] | 11/19/2014 | Dimmable | Stepped | Not Yet Verified |  |  | 4000 | 100 | 40 |  | 0.9 | 3500 | 80
P8TXNQ3E | KMW Inc. | GigaTera | BL221-40A35DL&* | Indoor Luminaires | Troffer | 2x2 Luminaires for Ambient Lighting of Interior Commercial Spaces | Standard | FALSE | [9 empty] | 11/19/2014 | Dimmable | Stepped | Not Yet Verified |  |  | 4000 | 100 | 40 |  | 0.9 | 3500 | 80
P3B76PUE | KMW Inc. | GigaTera | BL220-40A35ND&* | Indoor Luminaires | Troffer | 2x2 Luminaires for Ambient Lighting of Interior Commercial Spaces | Standard | FALSE | [9 empty] | 11/19/2014 | Not Dimmable | Not Dimmable | Not Yet Verified |  |  | 4000 | 100 | 40 |  | 0.9 | 3500 | 80
PAQ4E4GA | KMW Inc. | GigaTera | BL221-40A35ND&* | Indoor Luminaires | Troffer | 2x2 Luminaires for Ambient Lighting of Interior Commercial Spaces | Standard | FALSE | [9 empty] | 11/19/2014 | Not Dimmable | Not Dimmable | Not Yet Verified |  |  | 4000 | 100 | 40 |  | 0.9 | 3500 | 80
PS7GND7G | KMW Inc. | GigaTera | BL220-40A40BM&* | Indoor Luminaires | Troffer | 2x2 Luminaires for Ambient Lighting of Interior Commercial Spaces | Standard | FALSE | [9 empty] | 11/19/2014 | Dimmable | Continuous (Can dim down to ≤ 10% (W)) | Not Yet Verified |  |  | 4000 | 100 | 40 |  | 0.9 | 4000 | 80
PDFN9KVK | KMW Inc. | GigaTera | BL221-40A40BM&* | Indoor Luminaires | Troffer | 2x2 Luminaires for Ambient Lighting of Interior Commercial Spaces | Standard | FALSE | [9 empty] | 11/19/2014 | Dimmable | Continuous (Can dim down to ≤ 10% (W)) | Not Yet Verified |  |  | 4000 | 100 | 40 |  | 0.9 | 4000 | 80
PJBQN573 | KMW Inc. | GigaTera | BL220-40A40IR&* | Indoor Luminaires | Troffer | 2x2 Luminaires for Ambient Lighting of Interior Commercial Spaces | Standard | FALSE | [9 empty] | 11/19/2014 | Dimmable | Stepped | Not Yet Verified |  |  | 4000 | 100 | 40 |  | 0.9 | 4000 | 80
PSAQCSTW | KMW Inc. | GigaTera | BL221-40A40IR&* | Indoor Luminaires | Troffer | 2x2 Luminaires for Ambient Lighting of Interior Commercial Spaces | Standard | FALSE | [9 empty] | 11/19/2014 | Dimmable | Stepped | Not Yet Verified |  |  | 4000 | 100 | 40 |  | 0.9 | 4000 | 80
PR7VPGSR | KMW Inc. | GigaTera | BL220-40A40DL&* | Indoor Luminaires | Troffer | 2x2 Luminaires for Ambient Lighting of Interior Commercial Spaces | Standard | FALSE | [9 empty] | 11/19/2014 | Dimmable | Stepped | Not Yet Verified |  |  | 4000 | 100 | 40 |  | 0.9 | 4000 | 80
PVQ9K57Z | KMW Inc. | GigaTera | BL221-40A40DL&* | Indoor Luminaires | Troffer | 2x2 Luminaires for Ambient Lighting of Interior Commercial Spaces | Standard | FALSE | [9 empty] | 11/19/2014 | Dimmable | Stepped | Not Yet Verified |  |  | 4000 | 100 | 40 |  | 0.9 | 4000 | 80
P6V7C841 | KMW Inc. | GigaTera | BL220-40A40ND&* | Indoor Luminaires | Troffer | 2x2 Luminaires for Ambient Lighting of Interior Commercial Spaces | Standard | FALSE | [9 empty] | 11/19/2014 | Not Dimmable | Not Dimmable | Not Yet Verified |  |  | 4000 | 100 | 40 |  | 0.9 | 4000 | 80
PNP39KHA | KMW Inc. | GigaTera | BL221-40A40ND&* | Indoor Luminaires | Troffer | 2x2 Luminaires for Ambient Lighting of Interior Commercial Spaces | Standard | FALSE | [9 empty] | 11/19/2014 | Not Dimmable | Not Dimmable | Not Yet Verified |  |  | 4000 | 100 | 40 |  | 0.9 | 4000 | 80
P73KXPVY | KMW Inc. | GigaTera | BL220-40A50BM&* | Indoor Luminaires | Troffer | 2x2 Luminaires for Ambient Lighting of Interior Commercial Spaces | Standard | TRUE | 4810.9 | 120.29 | 39.94 | 10.02 | 0.904 | 5160 | 85.3 | 5 | 50000 | 11/19/2014 | Dimmable | Continuous (Can dim down to ≤ 10% (W)) | Not Yet Verified |  | 2.1 | 4000 | 100 | 40 |  | 0.9 | 5000 | 80
PJ2VDD4Z | KMW Inc. | GigaTera | BL221-40A50BM&* | Indoor Luminaires | Troffer | 2x2 Luminaires for Ambient Lighting of Interior Commercial Spaces | Standard | FALSE | [9 empty] | 11/19/2014 | Dimmable | Continuous (Can dim down to ≤ 10% (W)) | Not Yet Verified |  |  | 4000 | 100 | 40 |  | 0.9 | 5000 | 80
PWRB99CW | KMW Inc. | GigaTera | BL220-40A50IR&* | Indoor Luminaires | Troffer | 2x2 Luminaires for Ambient Lighting of Interior Commercial Spaces | Standard | FALSE | [9 empty] | 11/19/2014 | Dimmable | Stepped | Not Yet Verified |  |  | 4000 | 100 | 40 |  | 0.9 | 5000 | 80
PRT9TZ6C | KMW Inc. | GigaTera | BL221-40A50IR&* | Indoor Luminaires | Troffer | 2x2 Luminaires for Ambient Lighting of Interior Commercial Spaces | Standard | FALSE | [9 empty] | 11/19/2014 | Dimmable | Stepped | Not Yet Verified |  |  | 4000 | 100 | 40 |  | 0.9 | 5000 | 80
PT3Q6JRX | KMW Inc. | GigaTera | BL220-40A50DL&* | Indoor Luminaires | Troffer | 2x2 Luminaires for Ambient Lighting of Interior Commercial Spaces | Standard | FALSE | [9 empty] | 11/19/2014 | Dimmable | Stepped | Not Yet Verified |  |  | 4000 | 100 | 40 |  | 0.9 | 5000 | 80
PXZYSMAW | KMW Inc. | GigaTera | BL221-40A50DL&* | Indoor Luminaires | Troffer | 2x2 Luminaires for Ambient Lighting of Interior Commercial Spaces | Standard | FALSE | [9 empty] | 11/19/2014 | Dimmable | Stepped | Not Yet Verified |  |  | 4000 | 100 | 40 |  | 0.9 | 5000 | 80
P3M95AB1 | KMW Inc. | GigaTera | BL220-40A50ND&* | Indoor Luminaires | Troffer | 2x2 Luminaires for Ambient Lighting of Interior Commercial Spaces | Standard | FALSE | [9 empty] | 11/19/2014 | Not Dimmable | Not Dimmable | Not Yet Verified |  |  | 4000 | 100 | 40 |  | 0.9 | 5000 | 80
P819MEPS | KMW Inc. | GigaTera | BL221-40A50ND&* | Indoor Luminaires | Troffer | 2x2 Luminaires for Ambient Lighting of Interior Commercial Spaces | Standard | FALSE | [9 empty] | 11/19/2014 | Not Dimmable | Not Dimmable | Not Yet Verified |  |  | 4000 | 100 | 40 |  | 0.9 | 5000 | 80
PKKDZZV2 | KMW Inc. | GigaTera | BL220-45A30BM&* | Indoor Luminaires | Troffer | 2x2 Luminaires for Ambient Lighting of Interior Commercial Spaces | Standard | TRUE | 4946 | 110.09 | 44.93 | 7.13 | 0.927 | 3210 | 83.5 | 5 | 50000 | 11/19/2014 | Dimmable | Continuous (Can dim down to ≤ 10% (W)) | Not Yet Verified |  | 2.1 | 4500 | 100 | 45 |  | 0.9 | 3000 | 80
P8FH4PB9 | KMW Inc. | GigaTera | BL221-45A30BM&* | Indoor Luminaires | Troffer | 2x2 Luminaires for Ambient Lighting of Interior Commercial Spaces | Standard | FALSE | [9 empty] | 11/19/2014 | Dimmable | Continuous (Can dim down to ≤ 10% (W)) | Not Yet Verified |  |  | 4500 | 100 | 45 |  | 0.9 | 3000 | 80
P1NTXC9X | KMW Inc. | GigaTera | BL220-45A30IR&* | Indoor Luminaires | Troffer | 2x2 Luminaires for Ambient Lighting of Interior Commercial Spaces | Standard | FALSE | [9 empty] | 11/19/2014 | Dimmable | Stepped | Not Yet Verified |  |  | 4500 | 100 | 45 |  | 0.9 | 3000 | 80
PF9YZ4MU | KMW Inc. | GigaTera | BL221-45A30IR&* | Indoor Luminaires | Troffer | 2x2 Luminaires for Ambient Lighting of Interior Commercial Spaces | Standard | FALSE | [9 empty] | 11/19/2014 | Dimmable | Stepped | Not Yet Verified |  |  | 4500 | 100 | 45 |  | 0.9 | 3000 | 80
PCRUDBFM | KMW Inc. | GigaTera | BL220-45A30DL&* | Indoor Luminaires | Troffer | 2x2 Luminaires for Ambient Lighting of Interior Commercial Spaces | Standard | FALSE | [9 empty] | 11/19/2014 | Dimmable | Stepped | Not Yet Verified |  |  | 4500 | 100 | 45 |  | 0.9 | 3000 | 80
PPV2XR45 | KMW Inc. | GigaTera | BL221-45A30DL&* | Indoor Luminaires | Troffer | 2x2 Luminaires for Ambient Lighting of Interior Commercial Spaces | Standard | FALSE | [9 empty] | 11/19/2014 | Dimmable | Stepped | Not Yet Verified |  |  | 4500 | 100 | 45 |  | 0.9 | 3000 | 80
PF2AW92H | KMW Inc. | GigaTera | BL220-45A30ND&* | Indoor Luminaires | Troffer | 2x2 Luminaires for Ambient Lighting of Interior Commercial Spaces | Standard | FALSE | [9 empty] | 11/19/2014 | Not Dimmable | Not Dimmable | Not Yet Verified |  |  | 4500 | 100 | 45 |  | 0.9 | 3000 | 80
PNRZCP4D | KMW Inc. | GigaTera | BL221-45A30ND&* | Indoor Luminaires | Troffer | 2x2 Luminaires for Ambient Lighting of Interior Commercial Spaces | Standard | FALSE | [9 empty] | 11/19/2014 | Not Dimmable | Not Dimmable | Not Yet Verified |  |  | 4500 | 100 | 45 |  | 0.9 | 3000 | 80
PKQA5HH6 | KMW Inc. | GigaTera | BL220-45A35BM&* | Indoor Luminaires | Troffer | 2x2 Luminaires for Ambient Lighting of Interior Commercial Spaces | Standard | FALSE | [9 empty] | 11/19/2014 | Dimmable | Continuous (Can dim down to ≤ 10% (W)) | Not Yet Verified |  |  | 4500 | 100 | 45 |  | 0.9 | 3500 | 80
P1Y1M5XN | KMW Inc. | GigaTera | BL221-45A35BM&* | Indoor Luminaires | Troffer | 2x2 Luminaires for Ambient Lighting of Interior Commercial Spaces | Standard | FALSE | [9 empty] | 11/19/2014 | Dimmable | Continuous (Can dim down to ≤ 10% (W)) | Not Yet Verified |  |  | 4500 | 100 | 45 |  | 0.9 | 3500 | 80
P31AWE3A | KMW Inc. | GigaTera | BL220-45A35IR&* | Indoor Luminaires | Troffer | 2x2 Luminaires for Ambient Lighting of Interior Commercial Spaces | Standard | FALSE | [9 empty] | 11/19/2014 | Dimmable | Stepped | Not Yet Verified |  |  | 4500 | 100 | 45 |  | 0.9 | 3500 | 80
PHXC5VMZ | KMW Inc. | GigaTera | BL221-45A35IR&* | Indoor Luminaires | Troffer | 2x2 Luminaires for Ambient Lighting of Interior Commercial Spaces | Standard | FALSE | [9 empty] | 11/19/2014 | Dimmable | Stepped | Not Yet Verified |  |  | 4500 | 100 | 45 |  | 0.9 | 3500 | 80
P95BYNHC | KMW Inc. | GigaTera | BL220-45A35DL&* | Indoor Luminaires | Troffer | 2x2 Luminaires for Ambient Lighting of Interior Commercial Spaces | Standard | FALSE | [9 empty] | 11/19/2014 | Dimmable | Stepped | Not Yet Verified |  |  | 4500 | 100 | 45 |  | 0.9 | 3500 | 80
PE22GW8R | KMW Inc. | GigaTera | BL221-45A35DL&* | Indoor Luminaires | Troffer | 2x2 Luminaires for Ambient Lighting of Interior Commercial Spaces | Standard | FALSE | [9 empty] | 11/19/2014 | Dimmable | Stepped | Not Yet Verified |  |  | 4500 | 100 | 45 |  | 0.9 | 3500 | 80
PCKKED6V | KMW Inc. | GigaTera | BL220-45A35ND&* | Indoor Luminaires | Troffer | 2x2 Luminaires for Ambient Lighting of Interior Commercial Spaces | Standard | FALSE | [9 empty] | 11/19/2014 | Not Dimmable | Not Dimmable | Not Yet Verified |  |  | 4500 | 100 | 45 |  | 0.9 | 3500 | 80
P1YRHBDC | KMW Inc. | GigaTera | BL221-45A35ND&* | Indoor Luminaires | Troffer | 2x2 Luminaires for Ambient Lighting of Interior Commercial Spaces | Standard | FALSE | [9 empty] | 11/19/2014 | Not Dimmable | Not Dimmable | Not Yet Verified |  |  | 4500 | 100 | 45 |  | 0.9 | 3500 | 80
P38AY6G2 | KMW Inc. | GigaTera | BL220-45A40BM&* | Indoor Luminaires | Troffer | 2x2 Luminaires for Ambient Lighting of Interior Commercial Spaces | Standard | FALSE | [9 empty] | 11/19/2014 | Dimmable | Continuous (Can dim down to ≤ 10% (W)) | Not Yet Verified |  |  | 4500 | 100 | 45 |  | 0.9 | 4000 | 80
P4YXTQJY | KMW Inc. | GigaTera | BL221-45A40BM&* | Indoor Luminaires | Troffer | 2x2 Luminaires for Ambient Lighting of Interior Commercial Spaces | Standard | FALSE | [9 empty] | 11/19/2014 | Dimmable | Continuous (Can dim down to ≤ 10% (W)) | Not Yet Verified |  |  | 4500 | 100 | 45 |  | 0.9 | 4000 | 80
P9JQU4VF | KMW Inc. | GigaTera | BL220-45A40IR&* | Indoor Luminaires | Troffer | 2x2 Luminaires for Ambient Lighting of Interior Commercial Spaces | Standard | FALSE | [9 empty] | 11/19/2014 | Dimmable | Stepped | Not Yet Verified |  |  | 4500 | 100 | 45 |  | 0.9 | 4000 | 80
PN2ZRRDH | KMW Inc. | GigaTera | BL221-45A40IR&* | Indoor Luminaires | Troffer | 2x2 Luminaires for Ambient Lighting of Interior Commercial Spaces | Standard | FALSE | [9 empty] | 11/19/2014 | Dimmable | Stepped | Not Yet Verified |  |  | 4500 | 100 | 45 |  | 0.9 | 4000 | 80
PFVQKDAN | KMW Inc. | GigaTera | BL220-45A40DL&* | Indoor Luminaires | Troffer | 2x2 Luminaires for Ambient Lighting of Interior Commercial Spaces | Standard | FALSE | [9 empty] | 11/19/2014 | Dimmable | Stepped | Not Yet Verified |  |  | 4500 | 100 | 45 |  | 0.9 | 4000 | 80
P41TZ2YJ | KMW Inc. | GigaTera | BL221-45A40DL&* | Indoor Luminaires | Troffer | 2x2 Luminaires for Ambient Lighting of Interior Commercial Spaces | Standard | FALSE | [9 empty] | 11/19/2014 | Dimmable | Stepped | Not Yet Verified |  |  | 4500 | 100 | 45 |  | 0.9 | 4000 | 80
PWXWZW72 | KMW Inc. | GigaTera | BL220-45A40ND&* | Indoor Luminaires | Troffer | 2x2 Luminaires for Ambient Lighting of Interior Commercial Spaces | Standard | FALSE | [9 empty] | 11/19/2014 | Not Dimmable | Not Dimmable | Not Yet Verified |  |  | 4500 | 100 | 45 |  | 0.9 | 4000 | 80
PQAZHU7Q | KMW Inc. | GigaTera | BL221-45A40ND&* | Indoor Luminaires | Troffer | 2x2 Luminaires for Ambient Lighting of Interior Commercial Spaces | Standard | FALSE | [9 empty] | 11/19/2014 | Not Dimmable | Not Dimmable | Not Yet Verified |  |  | 4500 | 100 | 45 |  | 0.9 | 4000 | 80
PFMGRCTX | KMW Inc. | GigaTera | BL220-45A50BM&* | Indoor Luminaires | Troffer | 2x2 Luminaires for Ambient Lighting of Interior Commercial Spaces | Standard | TRUE | 5600.8 | 123.89 | 45.21 | 5.35 | 0.928 | 5219 | 85.3 | 5 | 50000 | 11/19/2014 | Dimmable | Continuous (Can dim down to ≤ 10% (W)) | Not Yet Verified |  | 2.1 | 4500 | 100 | 45 |  | 0.9 | 5000 | 80
PDHGMJKE | KMW Inc. | GigaTera | BL221-45A50BM&* | Indoor Luminaires | Troffer | 2x2 Luminaires for Ambient Lighting of Interior Commercial Spaces | Standard | FALSE | [9 empty] | 11/19/2014 | Dimmable | Continuous (Can dim down to ≤ 10% (W)) | Not Yet Verified |  |  | 4500 | 100 | 45 |  | 0.9 | 5000 | 80
PT64B662 | KMW Inc. | GigaTera | BL220-45A50IR&* | Indoor Luminaires | Troffer | 2x2 Luminaires for Ambient Lighting of Interior Commercial Spaces | Standard | FALSE | [9 empty] | 11/19/2014 | Dimmable | Stepped | Not Yet Verified |  |  | 4500 | 100 | 45 |  | 0.9 | 5000 | 80
PDD24GS1 | KMW Inc. | GigaTera | BL221-45A50IR&* | Indoor Luminaires | Troffer | 2x2 Luminaires for Ambient Lighting of Interior Commercial Spaces | Standard | FALSE | [9 empty] | 11/19/2014 | Dimmable | Stepped | Not Yet Verified |  |  | 4500 | 100 | 45 |  | 0.9 | 5000 | 80
PVZCUD7X | KMW Inc. | GigaTera | BL220-45A50DL&* | Indoor Luminaires | Troffer | 2x2 Luminaires for Ambient Lighting of Interior Commercial Spaces | Standard | FALSE | [9 empty] | 11/19/2014 | Dimmable | Stepped | Not Yet Verified |  |  | 4500 | 100 | 45 |  | 0.9 | 5000 | 80
PQMJZFWT | KMW Inc. | GigaTera | BL221-45A50DL&* | Indoor Luminaires | Troffer | 2x2 Luminaires for Ambient Lighting of Interior Commercial Spaces | Standard | FALSE | [9 empty] | 11/19/2014 | Dimmable | Stepped | Not Yet Verified |  |  | 4500 | 100 | 45 |  | 0.9 | 5000 | 80
PQPPNWW7 | KMW Inc. | GigaTera | BL220-45A50ND&* | Indoor Luminaires | Troffer | 2x2 Luminaires for Ambient Lighting of Interior Commercial Spaces | Standard | FALSE | [9 empty] | 11/19/2014 | Not Dimmable | Not Dimmable | Not Yet Verified |  |  | 4500 | 100 | 45 |  | 0.9 | 5000 | 80
PE6FYAYC | KMW Inc. | GigaTera | BL221-45A50ND&* | Indoor Luminaires | Troffer | 2x2 Luminaires for Ambient Lighting of Interior Commercial Spaces | Standard | FALSE | [9 empty] | 11/19/2014 | Not Dimmable | Not Dimmable | Not Yet Verified |  |  | 4500 | 100 | 45 |  | 0.9 | 5000 | 80
PGRX6A6T | KMW Inc. | GigaTera | BL220-50A30BM&* | Indoor Luminaires | Troffer | 2x2 Luminaires for Ambient Lighting of Interior Commercial Spaces | Standard | TRUE | 5621.09 | 111.82 | 50.27 | 9.15 | 0.928 | 3198 | 83.3 | 5 | 50000 | 11/19/2014 | Dimmable | Continuous (Can dim down to ≤ 10% (W)) | Not Yet Verified |  | 2.1 | 5000 | 100 | 50 |  | 0.9 | 3000 | 80
PTE2EPSD | KMW Inc. | GigaTera | BL221-50A30BM&* | Indoor Luminaires | Troffer | 2x2 Luminaires for Ambient Lighting of Interior Commercial Spaces | Standard | FALSE | [9 empty] | 11/19/2014 | Dimmable | Continuous (Can dim down to ≤ 10% (W)) | Not Yet Verified |  |  | 5000 | 100 | 50 |  | 0.9 | 3000 | 80
PVUNZKHZ | KMW Inc. | GigaTera | BL220-50A30IR&* | Indoor Luminaires | Troffer | 2x2 Luminaires for Ambient Lighting of Interior Commercial Spaces | Standard | FALSE | [9 empty] | 11/19/2014 | Dimmable | Stepped | Not Yet Verified |  |  | 5000 | 100 | 50 |  | 0.9 | 3000 | 80
PZPRV64Q | KMW Inc. | GigaTera | BL221-50A30IR&* | Indoor Luminaires | Troffer | 2x2 Luminaires for Ambient Lighting of Interior Commercial Spaces | Standard | FALSE | [9 empty] | 11/19/2014 | Dimmable | Stepped | Not Yet Verified |  |  | 5000 | 100 | 50 |  | 0.9 | 3000 | 80
P466DJVG | KMW Inc. | GigaTera | BL220-50A30DL&* | Indoor Luminaires | Troffer | 2x2 Luminaires for Ambient Lighting of Interior Commercial Spaces | Standard | FALSE | [9 empty] | 11/19/2014 | Dimmable | Stepped | Not Yet Verified |  |  | 5000 | 100 | 50 |  | 0.9 | 3000 | 80
P6W3E196 | KMW Inc. | GigaTera | BL221-50A30DL&* | Indoor Luminaires | Troffer | 2x2 Luminaires for Ambient Lighting of Interior Commercial Spaces | Standard | FALSE | [9 empty] | 11/19/2014 | Dimmable | Stepped | Not Yet Verified |  |  | 5000 | 100 | 50 |  | 0.9 | 3000 | 80
PJXGHD4U | KMW Inc. | GigaTera | BL220-50A30ND&* | Indoor Luminaires | Troffer | 2x2 Luminaires for Ambient Lighting of Interior Commercial Spaces | Standard | FALSE | [9 empty] | 11/19/2014 | Not Dimmable | Not Dimmable | Not Yet Verified |  |  | 5000 | 100 | 50 |  | 0.9 | 3000 | 80
PM481QPT | KMW Inc. | GigaTera | BL221-50A30ND&* | Indoor Luminaires | Troffer | 2x2 Luminaires for Ambient Lighting of Interior Commercial Spaces | Standard | FALSE | [9 empty] | 11/19/2014 | Not Dimmable | Not Dimmable | Not Yet Verified |  |  | 5000 | 100 | 50 |  | 0.9 | 3000 | 80
PBFKECDZ | KMW Inc. | GigaTera | BL220-50A35BM&* | Indoor Luminaires | Troffer | 2x2 Luminaires for Ambient Lighting of Interior Commercial Spaces | Standard | FALSE | [9 empty] | 11/19/2014 | Dimmable | Continuous (Can dim down to ≤ 10% (W)) | Not Yet Verified |  |  | 5000 | 100 | 50 |  | 0.9 | 3500 | 80
PJ5BD76Z | KMW Inc. | GigaTera | BL221-50A35BM&* | Indoor Luminaires | Troffer | 2x2 Luminaires for Ambient Lighting of Interior Commercial Spaces | Standard | FALSE | [9 empty] | 11/19/2014 | Dimmable | Continuous (Can dim down to ≤ 10% (W)) | Not Yet Verified |  |  | 5000 | 100 | 50 |  | 0.9 | 3500 | 80
P7UVUJ3Q | KMW Inc. | GigaTera | BL220-50A35IR&* | Indoor Luminaires | Troffer | 2x2 Luminaires for Ambient Lighting of Interior Commercial Spaces | Standard | FALSE | [9 empty] | 11/19/2014 | Dimmable | Stepped | Not Yet Verified |  |  | 5000 | 100 | 50 |  | 0.9 | 3500 | 80
P2JM2A6S | KMW Inc. | GigaTera | BL221-50A35IR&* | Indoor Luminaires | Troffer | 2x2 Luminaires for Ambient Lighting of Interior Commercial Spaces | Standard | FALSE | [9 empty] | 11/19/2014 | Dimmable | Stepped | Not Yet Verified |  |  | 5000 | 100 | 50 |  | 0.9 | 3500 | 80
PB8N4GY4 | KMW Inc. | GigaTera | BL220-50A35DL&* | Indoor Luminaires | Troffer | 2x2 Luminaires for Ambient Lighting of Interior Commercial Spaces | Standard | FALSE | [9 empty] | 11/19/2014 | Dimmable | Stepped | Not Yet Verified |  |  | 5000 | 100 | 50 |  | 0.9 | 3500 | 80
PRSAX6F9 | KMW Inc. | GigaTera | BL221-50A35DL&* | Indoor Luminaires | Troffer | 2x2 Luminaires for Ambient Lighting of Interior Commercial Spaces | Standard | FALSE | [9 empty] | 11/19/2014 | Dimmable | Stepped | Not Yet Verified |  |  | 5000 | 100 | 50 |  | 0.9 | 3500 | 80
P2FDG75P | KMW Inc. | GigaTera | BL220-50A35ND&* | Indoor Luminaires | Troffer | 2x2 Luminaires for Ambient Lighting of Interior Commercial Spaces | Standard | FALSE | [9 empty] | 11/19/2014 | Not Dimmable | Not Dimmable | Not Yet Verified |  |  | 5000 | 100 | 50 |  | 0.9 | 3500 | 80
PKNFFVCK | KMW Inc. | GigaTera | BL221-50A35ND&* | Indoor Luminaires | Troffer | 2x2 Luminaires for Ambient Lighting of Interior Commercial Spaces | Standard | FALSE | [9 empty] | 11/19/2014 | Not Dimmable | Not Dimmable | Not Yet Verified |  |  | 5000 | 100 | 50 |  | 0.9 | 3500 | 80
P79PBGHG | KMW Inc. | GigaTera | BL220-50A40BM&* | Indoor Luminaires | Troffer | 2x2 Luminaires for Ambient Lighting of Interior Commercial Spaces | Standard | FALSE | [9 empty] | 11/19/2014 | Dimmable | Continuous (Can dim down to ≤ 10% (W)) | Not Yet Verified |  |  | 5000 | 100 | 50 |  | 0.9 | 4000 | 80
P6YK1H6S | KMW Inc. | GigaTera | BL221-50A40BM&* | Indoor Luminaires | Troffer | 2x2 Luminaires for Ambient Lighting of Interior Commercial Spaces | Standard | FALSE | [9 empty] | 11/19/2014 | Dimmable | Continuous (Can dim down to ≤ 10% (W)) | Not Yet Verified |  |  | 5000 | 100 | 50 |  | 0.9 | 4000 | 80
PBV7PWR9 | KMW Inc. | GigaTera | BL220-50A40IR&* | Indoor Luminaires | Troffer | 2x2 Luminaires for Ambient Lighting of Interior Commercial Spaces | Standard | FALSE | [9 empty] | 11/19/2014 | Dimmable | Stepped | Not Yet Verified |  |  | 5000 | 100 | 50 |  | 0.9 | 4000 | 80
PCHVDAC1 | KMW Inc. | GigaTera | BL221-50A40IR&* | Indoor Luminaires | Troffer | 2x2 Luminaires for Ambient Lighting of Interior Commercial Spaces | Standard | FALSE | [9 empty] | 11/19/2014 | Dimmable | Stepped | Not Yet Verified |  |  | 5000 | 100 | 50 |  | 0.9 | 4000 | 80
PVGYWVTU | KMW Inc. | GigaTera | BL220-50A40DL&* | Indoor Luminaires | Troffer | 2x2 Luminaires for Ambient Lighting of Interior Commercial Spaces | Standard | FALSE | [9 empty] | 11/19/2014 | Dimmable | Stepped | Not Yet Verified |  |  | 5000 | 100 | 50 |  | 0.9 | 4000 | 80
PTWVY826 | KMW Inc. | GigaTera | BL221-50A40DL&* | Indoor Luminaires | Troffer | 2x2 Luminaires for Ambient Lighting of Interior Commercial Spaces | Standard | FALSE | [9 empty] | 11/19/2014 | Dimmable | Stepped | Not Yet Verified |  |  | 5000 | 100 | 50 |  | 0.9 | 4000 | 80
PS4RZ97J | KMW Inc. | GigaTera | BL220-50A40ND&* | Indoor Luminaires | Troffer | 2x2 Luminaires for Ambient Lighting of Interior Commercial Spaces | Standard | FALSE | [9 empty] | 11/19/2014 | Not Dimmable | Not Dimmable | Not Yet Verified |  |  | 5000 | 100 | 50 |  | 0.9 | 4000 | 80
P3H39XM4 | KMW Inc. | GigaTera | BL221-50A40ND&* | Indoor Luminaires | Troffer | 2x2 Luminaires for Ambient Lighting of Interior Commercial Spaces | Standard | FALSE | [9 empty] | 11/19/2014 | Not Dimmable | Not Dimmable | Not Yet Verified |  |  | 5000 | 100 | 50 |  | 0.9 | 4000 | 80
P148GESK | KMW Inc. | GigaTera | BL220-50A50BM&* | Indoor Luminaires | Troffer | 2x2 Luminaires for Ambient Lighting of Interior Commercial Spaces | Standard | TRUE | 5965.89 | 117.01 | 50.984 | 8.1 | 0.937 | 5218 | 84.6 | 5 | 50000 | 11/19/2014 | Dimmable | Continuous (Can dim down to ≤ 10% (W)) | Not Yet Verified |  | 2.1 | 5000 | 100 | 50 |  | 0.9 | 5000 | 80
PRXDXP7T | KMW Inc. | GigaTera | BL221-50A50BM&* | Indoor Luminaires | Troffer | 2x2 Luminaires for Ambient Lighting of Interior Commercial Spaces | Standard | FALSE | [9 empty] | 11/19/2014 | Dimmable | Continuous (Can dim down to ≤ 10% (W)) | Not Yet Verified |  |  | 5000 | 100 | 50 |  | 0.9 | 5000 | 80
P8MZYYDV | KMW Inc. | GigaTera | BL220-50A50IR&* | Indoor Luminaires | Troffer | 2x2 Luminaires for Ambient Lighting of Interior Commercial Spaces | Standard | FALSE | [9 empty] | 11/19/2014 | Dimmable | Stepped | Not Yet Verified |  |  | 5000 | 100 | 50 |  | 0.9 | 5000 | 80
PPDQBFS2 | KMW Inc. | GigaTera | BL221-50A50IR&* | Indoor Luminaires | Troffer | 2x2 Luminaires for Ambient Lighting of Interior Commercial Spaces | Standard | FALSE | [9 empty] | 11/19/2014 | Dimmable | Stepped | Not Yet Verified |  |  | 5000 | 100 | 50 |  | 0.9 | 5000 | 80
P85X8FZ2 | KMW Inc. | GigaTera | BL220-50A50DL&* | Indoor Luminaires | Troffer | 2x2 Luminaires for Ambient Lighting of Interior Commercial Spaces | Standard | FALSE | [9 empty] | 11/19/2014 | Dimmable | Stepped | Not Yet Verified |  |  | 5000 | 100 | 50 |  | 0.9 | 5000 | 80
P3XS4KVA | KMW Inc. | GigaTera | BL221-50A50DL&* | Indoor Luminaires | Troffer | 2x2 Luminaires for Ambient Lighting of Interior Commercial Spaces | Standard | FALSE | [9 empty] | 11/19/2014 | Dimmable | Stepped | Not Yet Verified |  |  | 5000 | 100 | 50 |  | 0.9 | 5000 | 80
PFNBV925 | KMW Inc. | GigaTera | BL220-50A50ND&* | Indoor Luminaires | Troffer | 2x2 Luminaires for Ambient Lighting of Interior Commercial Spaces | Standard | FALSE | [9 empty] | 11/19/2014 | Not Dimmable | Not Dimmable | Not Yet Verified |  |  | 5000 | 100 | 50 |  | 0.9 | 5000 | 80
P7CK9HHN | KMW Inc. | GigaTera | BL221-50A50ND&* | Indoor Luminaires | Troffer | 2x2 Luminaires for Ambient Lighting of Interior Commercial Spaces | Standard | FALSE | [9 empty] | 11/19/2014 | Not Dimmable | Not Dimmable | Not Yet Verified |  |  | 5000 | 100 | 50 |  | 0.9 | 5000 | 80
P24BCQGU | KMW Inc. | GigaTera | TER032-220A30CUN | Indoor Luminaires | Troffer | 2x2 Luminaires for Ambient Lighting of Interior Commercial Spaces | Standard | TRUE | 3559 | 111.09 | 32.035 | 15.65 | 0.9156 | 3075 | 83.46 | 5 | 50000 | 7/6/2015 | Not Dimmable | Not Dimmable | Not Yet Verified |  | 2.1 | 3552 | 111 | 32 | 15.65 | 0.9 | 3000 | 83.5
PB8ZVK23 | KMW Inc. | GigaTera | TER032-220A30CUT | Indoor Luminaires | Troffer | 2x2 Luminaires for Ambient Lighting of Interior Commercial Spaces | Standard | FALSE | [9 empty] | 7/6/2015 | Dimmable | Continuous (Can dim down to ≤ 10% (W)) | Not Yet Verified |  |  | 3552 | 111 | 32 | 15.65 | 0.9 | 3000 | 83.5
PCBUYQRH | KMW Inc. | GigaTera | TER032-220A40CUN | Indoor Luminaires | Troffer | 2x2 Luminaires for Ambient Lighting of Interior Commercial Spaces | Standard | FALSE | [9 empty] | 7/6/2015 | Not Dimmable | Not Dimmable | Not Yet Verified |  |  | 3712 | 116 | 32 | 16 | 0.9 | 4000 | 83
P73BCPRG | KMW Inc. | GigaTera | TER032-220A40CUT | Indoor Luminaires | Troffer | 2x2 Luminaires for Ambient Lighting of Interior Commercial Spaces | Standard | FALSE | [9 empty] | 7/6/2015 | Dimmable | Continuous (Can dim down to ≤ 10% (W)) | Not Yet Verified |  |  | 3712 | 116 | 32 | 16 | 0.9 | 4000 | 83
PWCXDW3W | KMW Inc. | GigaTera | TER032-222A30CUN | Indoor Luminaires | Troffer | 2x2 Luminaires for Ambient Lighting of Interior Commercial Spaces | Standard | FALSE | [9 empty] | 7/6/2015 | Not Dimmable | Not Dimmable | Not Yet Verified |  |  | 3552 | 111 | 32 | 15.65 | 0.9 | 3000 | 83.5
P1H8PGRY | KMW Inc. | GigaTera | TER032-222A30CUT | Indoor Luminaires | Troffer | 2x2 Luminaires for Ambient Lighting of Interior Commercial Spaces | Standard | FALSE | [9 empty] | 7/6/2015 | Dimmable | Continuous (Can dim down to ≤ 10% (W)) | Not Yet Verified |  |  | 3552 | 111 | 32 | 15.65 | 0.9 | 3000 | 83.5
PYGDAEB5 | KMW Inc. | GigaTera | TER032-222A40CUT | Indoor Luminaires | Troffer | 2x2 Luminaires for Ambient Lighting of Interior Commercial Spaces | Standard | FALSE | [9 empty] | 7/6/2015 | Dimmable | Continuous (Can dim down to ≤ 10% (W)) | Not Yet Verified |  |  | 3712 | 116 | 32 | 16 | 0.9 | 4000 | 83
P6J2SJ2W | KMW Inc. | GigaTera | TER032-222A40CUN | Indoor Luminaires | Troffer | 2x2 Luminaires for Ambient Lighting of Interior Commercial Spaces | Standard | FALSE | [9 empty] | 7/6/2015 | Not Dimmable | Not Dimmable | Not Yet Verified |  |  | 3712 | 116 | 32 | 16 | 0.9 | 4000 | 83
P5TDR12Z | KMW Inc. | GigaTera | TOP034-220A50UN | Indoor Luminaires | Troffer | 2x2 Luminaires for Ambient Lighting of Interior Commercial Spaces | Standard | TRUE | 3895.85 | 111.31 | 34.991 | 17.29 | 0.9131 | 5128 | 83.04 | 5 | 50000 | 7/6/2015 | Not Dimmable | Not Dimmable | Not Yet Verified |  | 2.1 | 3808 | 112 | 34 | 17.29 | 0.9 | 5000 | 83
PH7MRCJA | KMW Inc. | GigaTera | TOP034-220A50UT | Indoor Luminaires | Troffer | 2x2 Luminaires for Ambient Lighting of Interior Commercial Spaces | Standard | FALSE | [9 empty] | 7/6/2015 | Dimmable | Continuous (Can dim down to ≤ 10% (W)) | Not Yet Verified |  |  | 3808 | 112 | 34 | 17.29 | 0.9 | 5000 | 83
PFK3KVJ5 | KMW Inc. | GigaTera | TOP034-221A50UN | Indoor Luminaires | Troffer | 2x2 Luminaires for Ambient Lighting of Interior Commercial Spaces | Standard | FALSE | [9 empty] | 7/6/2015 | Not Dimmable | Not Dimmable | Not Yet Verified |  |  | 3808 | 112 | 34 | 17.29 | 0.9 | 5000 | 83
PW42ET4S | KMW Inc. | GigaTera | TOP034-221A50UT | Indoor Luminaires | Troffer | 2x2 Luminaires for Ambient Lighting of Interior Commercial Spaces | Standard | FALSE | [9 empty] | 7/6/2015 | Dimmable | Continuous (Can dim down to ≤ 10% (W)) | Not Yet Verified |  |  | 3808 | 112 | 34 | 17.29 | 0.9 | 5000 | 83
PRMG1DS2 | KMW Inc. | GigaTera | TER032-220A50CUN | Indoor Luminaires | Troffer | 2x2 Luminaires for Ambient Lighting of Interior Commercial Spaces | Standard | TRUE | 3886.67 | 120.92 | 32.141 | 16.26 | 0.9142 | 5249 | 82.71 | 5 | 50000 | 7/6/2015 | Not Dimmable | Not Dimmable | Not Yet Verified |  | 2.1 | 3872 | 121 | 32 | 16.26 | 0.9 | 5000 | 82.7
PXE222G5 | KMW Inc. | GigaTera | TER032-220A50CUT | Indoor Luminaires | Troffer | 2x2 Luminaires for Ambient Lighting of Interior Commercial Spaces | Standard | FALSE | [9 empty] | 7/6/2015 | Dimmable | Continuous (Can dim down to ≤ 10% (W)) | Not Yet Verified |  |  | 3872 | 121 | 32 | 16.26 | 0.9 | 5000 | 82.7
PEH75S86 | KMW Inc. | GigaTera | TER032-222A50CUN | Indoor Luminaires | Troffer | 2x2 Luminaires for Ambient Lighting of Interior Commercial Spaces | Standard | FALSE | [9 empty] | 7/6/2015 | Not Dimmable | Not Dimmable | Not Yet Verified |  |  | 3872 | 121 | 32 | 16.26 | 0.9 | 5000 | 82.7
P7SENS45 | KMW Inc. | GigaTera | TER032-222A50CUT | Indoor Luminaires | Troffer | 2x2 Luminaires for Ambient Lighting of Interior Commercial Spaces | Standard | FALSE | [9 empty] | 7/6/2015 | Dimmable | Continuous (Can dim down to ≤ 10% (W)) | Not Yet Verified |  |  | 3872 | 121 | 32 | 16.26 | 0.9 | 5000 | 82.7
P4DA5F34 | KMW Inc. | GigaTera | TOP034-220A30UN | Indoor Luminaires | Troffer | 2x2 Luminaires for Ambient Lighting of Interior Commercial Spaces | Standard | TRUE | 3617 | 103.48 | 34.953 | 17.47 | 0.9129 | 3196 | 85.34 | 5 | 50000 | 7/6/2015 | Not Dimmable | Not Dimmable | Not Yet Verified |  | 2.1 | 3518.32 | 103.48 | 34 | 17.47 | 0.9 | 3000 | 85
PEGVGYC3 | KMW Inc. | GigaTera | TOP034-220A30UT | Indoor Luminaires | Troffer | 2x2 Luminaires for Ambient Lighting of Interior Commercial Spaces | Standard | FALSE | [9 empty] | 7/6/2015 | Dimmable | Continuous (Can dim down to ≤ 10% (W)) | Not Yet Verified |  |  | 3518.32 | 103.48 | 34 | 17.47 | 0.9 | 3000 | 85
PVF83G9B | KMW Inc. | GigaTera | TOP034-220A40UN | Indoor Luminaires | Troffer | 2x2 Luminaires for Ambient Lighting of Interior Commercial Spaces | Standard | FALSE | [9 empty] | 7/6/2015 | Not Dimmable | Not Dimmable | Not Yet Verified |  |  | 3672 | 108 | 34 | 17.37 | 0.9 | 4000 | 84
PEFMHCG2 | KMW Inc. | GigaTera | TOP034-220A40UT | Indoor Luminaires | Troffer | 2x2 Luminaires for Ambient Lighting of Interior Commercial Spaces | Standard | FALSE | [9 empty] | 7/6/2015 | Dimmable | Continuous (Can dim down to ≤ 10% (W)) | Not Yet Verified |  |  | 3672 | 108 | 34 | 17.37 | 0.9 | 4000 | 84
P6JETSU8 | KMW Inc. | GigaTera | TOP034-222A30UN | Indoor Luminaires | Troffer | 2x2 Luminaires for Ambient Lighting of Interior Commercial Spaces | Standard | FALSE | [9 empty] | 7/6/2015 | Not Dimmable | Not Dimmable | Not Yet Verified |  |  | 3518.32 | 103.48 | 34 | 17.47 | 0.9 | 3000 | 85
P23QAZY6 | KMW Inc. | GigaTera | TOP034-222A30UT | Indoor Luminaires | Troffer | 2x2 Luminaires for Ambient Lighting of Interior Commercial Spaces | Standard | FALSE | [9 empty] | 7/6/2015 | Dimmable | Continuous (Can dim down to ≤ 10% (W)) | Not Yet Verified |  |  | 3518.32 | 103.48 | 34 | 17.47 | 0.9 | 3000 | 85
PECSYYUT | KMW Inc. | GigaTera | TOP034-222A40UN | Indoor Luminaires | Troffer | 2x2 Luminaires for Ambient Lighting of Interior Commercial Spaces | Standard | FALSE | [9 empty] | 7/6/2015 | Not Dimmable | Not Dimmable | Not Yet Verified |  |  | 3672 | 108 | 34 | 17.37 | 0.9 | 4000 | 84
PAEZ7RRY | KMW Inc. | GigaTera | TOP034-222A40UT | Indoor Luminaires | Troffer | 2x2 Luminaires for Ambient Lighting of Interior Commercial Spaces | Standard | FALSE | [9 empty] | 7/6/2015 | Dimmable | Continuous (Can dim down to ≤ 10% (W)) | Not Yet Verified |  |  | 3672 | 108 | 34 | 17.37 | 0.9 | 4000 | 84
PKW439JR | Kobi Electric, Inc. | KOBI ELECTRIC | TRS3-22-32-30-MV | Indoor Luminaires | Troffer | 2x2 Luminaires for Ambient Lighting of Interior Commercial Spaces | Premium | TRUE | 3486.25 | 113.53 | 30.707 | 6.3 | 0.9741 | 3098 | 80.3 | 5 | 50000 | 7/29/2016 | Dimmable | Continuous (Can dim down to ≤ 10% (W)) | No |  | 3.1 | 3565 | 115 | 32 | 20 | 0.9 | 3000 | 80
PY385JUZ | Kobi Electric, Inc. | KOBI ELECTRIC | TRS3-22-32-40-MV | Indoor Luminaires | Troffer | 2x2 Luminaires for Ambient Lighting of Interior Commercial Spaces | Premium | FALSE | [9 empty] | 7/29/2016 | Dimmable | Continuous (Can dim down to ≤ 10% (W)) | No |  |  | 3720 | 120 | 32 | 20 | 0.9 | 4000 | 80
PMZ7P31S | Kobi Electric, Inc. | KOBI ELECTRIC | TRS3-22-32-50-MV | Indoor Luminaires | Troffer | 2x2 Luminaires for Ambient Lighting of Interior Commercial Spaces | Premium | FALSE | [9 empty] | 7/29/2016 | Dimmable | Continuous (Can dim down to ≤ 10% (W)) | No |  |  | 3782 | 122 | 32 | 20 | 0.9 | 5000 | 80
PVWRBQZC | Kobi Electric, Inc. | KOBI ELECTRIC | TR2-22-34-30-MV | Indoor Luminaires | Troffer | 2x2 Luminaires for Ambient Lighting of Interior Commercial Spaces | Premium | TRUE | 3927 | 122.2 | 32.1 | 7.5 | 0.976 | 3131 | 82 | 5 | 50000 | 7/29/2016 | Dimmable | Continuous (Can dim down to ≤ 10% (W)) | No |  | 3.1 | 4059 | 123 | 34 | 7.5 | 0.976 | 3000 | 80
P5PH4PC7 | Kobi Electric, Inc. | KOBI ELECTRIC | TR2-22-34-40-MV | Indoor Luminaires | Troffer | 2x2 Luminaires for Ambient Lighting of Interior Commercial Spaces | Premium | FALSE | [9 empty] | 7/29/2016 | Dimmable | Continuous (Can dim down to ≤ 10% (W)) | No |  |  | 4125 | 125 | 34 | 7.5 | 0.976 | 4000 | 80
P47AK7CY | Kobi Electric, Inc. | KOBI ELECTRIC | TR2-22-34-50-MV | Indoor Luminaires | Troffer | 2x2 Luminaires for Ambient Lighting of Interior Commercial Spaces | Premium | FALSE | [9 empty] | 7/29/2016 | Dimmable | Continuous (Can dim down to ≤ 10% (W)) | No |  |  | 4158 | 126 | 34 | 7.5 | 0.976 | 5000 | 80
P2GJ7DEW | Kobi Electric, Inc. | KOBI ELECTRIC | TR1-22-34-30-MV | Indoor Luminaires | Troffer | 2x2 Luminaires for Ambient Lighting of Interior Commercial Spaces | Premium | TRUE | 3679 | 113.7 | 32.2 | 7.9 | 0.972 | 3152 | 83 | 5 | 50000 | 7/29/2016 | Dimmable | Continuous (Can dim down to ≤ 10% (W)) | No |  | 3.1 | 3740 | 110 | 34 | 7.9 | 0.972 | 3000 | 80
PRH9J3TP | Kobi Electric, Inc. | KOBI ELECTRIC | TR1-22-34-40-MV | Indoor Luminaires | Troffer | 2x2 Luminaires for Ambient Lighting of Interior Commercial Spaces | Premium | FALSE | [9 empty] | 7/29/2016 | Dimmable | Continuous (Can dim down to ≤ 10% (W)) | No |  |  | 3876 | 114 | 34 | 7.9 | 0.972 | 4000 | 80
P5J6HX1D | Kobi Electric, Inc. | KOBI ELECTRIC | TR1-22-34-50-MV | Indoor Luminaires | Troffer | 2x2 Luminaires for Ambient Lighting of Interior Commercial Spaces | Premium | FALSE | [9 empty] | 7/29/2016 | Dimmable | Continuous (Can dim down to ≤ 10% (W)) | No |  |  | 3944 | 116 | 34 | 7.9 | 0.972 | 5000 | 80
P69WF23T | Kobi Electric, Inc. | KOBI ELECTRIC | LIF-TR2-22-36-MV-30 | Indoor Luminaires | Troffer | 2x2 Luminaires for Ambient Lighting of Interior Commercial Spaces | Standard | TRUE | 3378.3 | 96.01 | 35.19 | 16.47 | 0.916 | 3163 | 83.8 | 5 | 50000 | 9/14/2015 | Dimmable | Continuous (Can dim down to ≤ 10% (W)) | Not Yet Verified |  | 2.1 | 3378.3 | 96.01 | 36 | 20 | 0.996 | 3000 | 80
PXHWJ1K9 | Kobi Electric, Inc. | KOBI ELECTRIC | LIF-TR2-22-36-MV-40 | Indoor Luminaires | Troffer | 2x2 Luminaires for Ambient Lighting of Interior Commercial Spaces | Standard | FALSE | [9 empty] | 9/14/2015 | Dimmable | Continuous (Can dim down to ≤ 10% (W)) | Not Yet Verified |  |  | 3510.1 | 99.21 | 36 | 20 | 0.996 | 4000 | 80
PZC81JP4 | Kobi Electric, Inc. | KOBI ELECTRIC | LIF-TR2-22-36-MV-50 | Indoor Luminaires | Troffer | 2x2 Luminaires for Ambient Lighting of Interior Commercial Spaces | Standard | FALSE | [9 empty] | 9/14/2015 | Dimmable | Continuous (Can dim down to ≤ 10% (W)) | Not Yet Verified |  |  | 3637.8 | 102.29 | 36 | 20 | 0.996 | 5000 | 80
P8F6WKCC | Kobi Electric, Inc. | KOBI ELECTRIC | LIF-TR1-22-36-MV-30 | Indoor Luminaires | Troffer | 2x2 Luminaires for Ambient Lighting of Interior Commercial Spaces | Standard | TRUE | 3348 | 94.81 | 35.32 | 15.34 | 0.93 | 3185 | 84 | 5 | 50000 | 9/14/2015 | Dimmable | Continuous (Can dim down to ≤ 10% (W)) | Not Yet Verified |  | 2.1 | 3348.3 | 94.81 | 36 | 20 | 0.996 | 3000 | 80
PP973KHW | Kobi Electric, Inc. | KOBI ELECTRIC | LIF-TR1-22-36-MV-40 | Indoor Luminaires | Troffer | 2x2 Luminaires for Ambient Lighting of Interior Commercial Spaces | Standard | FALSE | [9 empty] | 9/14/2015 | Dimmable | Continuous (Can dim down to ≤ 10% (W)) | Not Yet Verified |  |  | 3510.1 | 99.21 | 36 | 20 | 0.996 | 4000 | 80
PV4XA8RK | Kobi Electric, Inc. | KOBI ELECTRIC | LIF-TR1-22-36-MV-50 | Indoor Luminaires | Troffer | 2x2 Luminaires for Ambient Lighting of Interior Commercial Spaces | Standard | FALSE | [9 empty] | 9/14/2015 | Dimmable | Continuous (Can dim down to ≤ 10% (W)) | Not Yet Verified |  |  | 3563.3 | 100.1 | 36 | 20 | 0.996 | 5000 | 80
PYSD3T6B | Kobi Electric, Inc. | KOBI ELECTRIC | LIF-TRP-22-40-MV-30 | Indoor Luminaires | Troffer | 2x2 Luminaires for Ambient Lighting of Interior Commercial Spaces | Standard | TRUE | 3551.8 | 90.64 | 39.18 | 8.57 | 0.938 | 3037 | 84 | 5 | 50000 | 9/14/2015 | Not Dimmable | Not Dimmable | Not Yet Verified |  | 2.1 | 3551.8 | 90.64 | 40 |  |  | 3000 | 80
PWD3Y6UD | Kobi Electric, Inc. | KOBI ELECTRIC | LIF-TRP-22-40-MV-40 | Indoor Luminaires | Troffer | 2x2 Luminaires for Ambient Lighting of Interior Commercial Spaces | Standard | FALSE | [9 empty] | 9/14/2015 | Not Dimmable | Not Dimmable | Not Yet Verified |  |  | 3702.3 | 95.6 | 40 |  |  | 4000 | 80
PVTCXFDJ | Kobi Electric, Inc. | KOBI ELECTRIC | LIF-TRP-22-40-MV-50 | Indoor Luminaires | Troffer | 2x2 Luminaires for Ambient Lighting of Interior Commercial Spaces | Standard | FALSE | [9 empty] | 9/14/2015 | Not Dimmable | Not Dimmable | Not Yet Verified |  |  | 3848 | 97.2 | 40 |  |  | 5000 | 80
P31XQQJJ | Kobi Electric, Inc. | KOBI ELECTRIC | ELP-22-40-30-MV | Indoor Luminaires | Troffer | 2x2 Luminaires for Ambient Lighting of Interior Commercial Spaces | Standard | TRUE | 4668.3 | 109.17 | 42.76 | 11.74 | 0.89 | 2591 | 82.1 | 5 | 50000 | 9/16/2016 | Dimmable | Continuous (Can dim down to ≤ 10% (W)) | No |  | 4 | 4400 | 110 | 40 | 11.74 | 0.9 | 3000 | 82
P5GAAVPA | Kobi Electric, Inc. | KOBI ELECTRIC | ELP-22-40-40-MV | Indoor Luminaires | Troffer | 2x2 Luminaires for Ambient Lighting of Interior Commercial Spaces | Standard | FALSE | [9 empty] | 9/16/2016 | Dimmable | Continuous (Can dim down to ≤ 10% (W)) | No |  |  | 4400 | 110 | 40 | 11.74 | 0.9 | 4000 | 82
P4NTS8QN | Kobi Electric, Inc. | KOBI ELECTRIC | ELP-22-40-50-MV | Indoor Luminaires | Troffer | 2x2 Luminaires for Ambient Lighting of Interior Commercial Spaces | Standard | FALSE | [9 empty] | 9/16/2016 | Dimmable | Continuous (Can dim down to ≤ 10% (W)) | No |  |  | 4400 | 110 | 40 | 11.74 | 0.9 | 5000 | 82
PCVQMGKS | KONIEA LIGHTING CO., LIMITED | Koniea | PL-603603D40-3000 | Indoor Luminaires | Troffer | 2x2 Luminaires for Ambient Lighting of Interior Commercial Spaces | Standard | TRUE | 3906.7 | 97.11 | 40.23 | 17.36 | 0.9076 | 2915 | 81.1 | 5 | 50000 | 3/22/2016 | Dimmable | Continuous (Can dim down to ≤ 10% (W)) | No |  | 3.1 | 3906.7 | 97.11 | 40.23 | 17.36 | 0.9076 | 3000 | 81.1
PZPWPNHJ | KONIEA LIGHTING CO., LIMITED | Koniea | PL-603603D40-3500 | Indoor Luminaires | Troffer | 2x2 Luminaires for Ambient Lighting of Interior Commercial Spaces | Standard | FALSE | [9 empty] | 3/22/2016 | Dimmable | Continuous (Can dim down to ≤ 10% (W)) | No |  |  | 3961.8 | 98.28 | 40.31 | 17.36 | 0.9076 | 3500 | 81.1
PA3AHH7T | KONIEA LIGHTING CO., LIMITED | Koniea | PL-603603D40-4000 | Indoor Luminaires | Troffer | 2x2 Luminaires for Ambient Lighting of Interior Commercial Spaces | Standard | FALSE | [9 empty] | 3/22/2016 | Dimmable | Continuous (Can dim down to ≤ 10% (W)) | No |  |  | 4016.9 | 99.65 | 40.31 | 17.36 | 0.9076 | 4000 | 81.1
PSWFNRV2 | KONIEA LIGHTING CO., LIMITED | Koniea | PL-603603D40-4500 | Indoor Luminaires | Troffer | 2x2 Luminaires for Ambient Lighting of Interior Commercial Spaces | Standard | FALSE | [9 empty] | 3/22/2016 | Dimmable | Continuous (Can dim down to ≤ 10% (W)) | No |  |  | 4071.9 | 101.02 | 40.31 | 17.36 | 0.9076 | 4500 | 81.1
PY6ZFCDW | KONIEA LIGHTING CO., LIMITED | Koniea | PL-603603D40-5000 | Indoor Luminaires | Troffer | 2x2 Luminaires for Ambient Lighting of Interior Commercial Spaces | Standard | FALSE | [9 empty] | 3/22/2016 | Dimmable | Continuous (Can dim down to ≤ 10% (W)) | No |  |  | 4127 | 102.18 | 40.39 | 17.53 | 0.9041 | 5000 | 81.6
PVJHUEK3 | KONIEA LIGHTING CO., LIMITED | Koniea | PL-603603N40-3000 | Indoor Luminaires | Troffer | 2x2 Luminaires for Ambient Lighting of Interior Commercial Spaces | Standard | TRUE | 3991 | 98.76 | 40.41 | 15.16 | 0.9043 | 2913 | 81 | 5 | 50000 | 3/22/2016 | Dimmable | Continuous (Can dim down to ≤ 10% (W)) | No |  | 3.1 | 3991 | 98.76 | 40.41 | 15.16 | 0.9043 | 3000 | 81
PGBXMZW4 | KONIEA LIGHTING CO., LIMITED | Koniea | PL-603603N40-3500 | Indoor Luminaires | Troffer | 2x2 Luminaires for Ambient Lighting of Interior Commercial Spaces | Standard | FALSE | [9 empty] | 3/22/2016 | Dimmable | Continuous (Can dim down to ≤ 10% (W)) | No |  |  | 4051.8 | 100.29 | 40.4 | 15.16 | 0.9043 | 3500 | 81
PTD88HXB | KONIEA LIGHTING CO., LIMITED | Koniea | PL-603603N40-4000 | Indoor Luminaires | Troffer | 2x2 Luminaires for Ambient Lighting of Interior Commercial Spaces | Standard | FALSE | [9 empty] | 3/22/2016 | Dimmable | Continuous (Can dim down to ≤ 10% (W)) | No |  |  | 4112.5 | 101.79 | 40.4 | 15.16 | 0.9043 | 4000 | 81
P41NPW7N | KONIEA LIGHTING CO., LIMITED | Koniea | PL-603603N40-4500 | Indoor Luminaires | Troffer | 2x2 Luminaires for Ambient Lighting of Interior Commercial Spaces | Standard | FALSE | [9 empty] | 3/22/2016 | Dimmable | Continuous (Can dim down to ≤ 10% (W)) | No |  |  | 4173.3 | 103.3 | 40.4 | 15.16 | 0.9043 | 4500 | 81
PRYZS68V | KONIEA LIGHTING CO., LIMITED | Koniea | PL-603603N40-5000 | Indoor Luminaires | Troffer | 2x2 Luminaires for Ambient Lighting of Interior Commercial Spaces | Standard | FALSE | [9 empty] | 3/22/2016 | Dimmable | Continuous (Can dim down to ≤ 10% (W)) | No |  |  | 4234 | 104.83 | 40.39 | 15.22 | 0.9047 | 5000 | 81.6
P00001FFM | KONKA GREEN LIGHTING CO.,LTD | KONKA | KK-PS-22A-50-SUSA | Indoor Luminaires | Troffer | 2x2 Luminaires for Ambient Lighting of Interior Commercial Spaces | Standard | TRUE | 3971.71 | 82.69 | 48.13 | 12.02 | 0.906 | 2653 | 80.8 | 5 | 50000 | 5/7/2014 | Not Yet Verified | Not Yet Verified | Not Yet Verified |  | 2.1 | 4500 | 90 | 50 | 20 | 0.9 | 2700 | 80
P00001FFN | KONKA GREEN LIGHTING CO.,LTD | KONKA | KK-PS-22W-50-SUSA | Indoor Luminaires | Troffer | 2x2 Luminaires for Ambient Lighting of Interior Commercial Spaces | Standard | FALSE | [9 empty] | 5/7/2014 | Not Yet Verified | Not Yet Verified | Not Yet Verified |  |  | 4500 | 90 | 50 | 20 | 0.9 | 3000 | 80
P00001FFO | KONKA GREEN LIGHTING CO.,LTD | KONKA | KK-PS-22D-50-SUSA | Indoor Luminaires | Troffer | 2x2 Luminaires for Ambient Lighting of Interior Commercial Spaces | Standard | FALSE | [9 empty] | 5/7/2014 | Not Yet Verified | Not Yet Verified | Not Yet Verified |  |  | 4500 | 90 | 50 | 20 | 0.9 | 4000 | 80
P00001FFP | KONKA GREEN LIGHTING CO.,LTD | KONKA | KK-PS-22E-50-SUSA | Indoor Luminaires | Troffer | 2x2 Luminaires for Ambient Lighting of Interior Commercial Spaces | Standard | FALSE | [9 empty] | 5/7/2014 | Not Yet Verified | Not Yet Verified | Not Yet Verified |  |  | 4500 | 90 | 50 | 20 | 0.9 | 5000 | 80
PC3E4HV93 | KONKA GREEN LIGHTING CO.,LTD | KONKA | KK-PS-22WW-40-LUSA | Indoor Luminaires | Troffer | 2x2 Luminaires for Ambient Lighting of Interior Commercial Spaces | Standard | TRUE | 3501.96 | 93.39 | 37.5 | 13.7 | 0.92 | 2915 | 79.5 | 5 | 50000 | 10/31/2014 | Not Dimmable | Not Dimmable | Not Yet Verified |  | 2.1 | 3400 | 85 | 40 | 20 | 0.9 | 3000 | 80
P33M6W17F | KONKA GREEN LIGHTING CO.,LTD | KONKA | KK-PS-22DW-40-LUSA | Indoor Luminaires | Troffer | 2x2 Luminaires for Ambient Lighting of Interior Commercial Spaces | Standard | FALSE | [9 empty] | 10/31/2014 | Not Dimmable | Not Dimmable | Not Yet Verified |  |  | 3400 | 85 | 40 | 20 | 0.9 | 4000 | 80
PM54QFTU1 | KONKA GREEN LIGHTING CO.,LTD | KONKA | KK-PS-22EW-40-LUSA | Indoor Luminaires | Troffer | 2x2 Luminaires for Ambient Lighting of Interior Commercial Spaces | Standard | FALSE | [9 empty] | 10/31/2014 | Not Dimmable | Not Dimmable | Not Yet Verified |  |  | 3400 | 85 | 40 | 20 | 0.9 | 5000 | 80
PEJ1N2X3 | Krut Systems LLC | Krut Systems | KL30PL3K22 | Indoor Luminaires | Troffer | 2x2 Luminaires for Ambient Lighting of Interior Commercial Spaces | Standard | TRUE | 2530 | 89.4 | 28.3 | 8.97 | 0.8899 | 2940 | 81.5 | 5 | 50000 | 10/13/2014 | Not Yet Verified | Not Yet Verified | Not Yet Verified |  | 2 | 2530 | 89.4 | 30 |  | 0.9 | 3000
PM7D1EBW | Krut Systems LLC | Krut Systems | KL30DPL3K22 | Indoor Luminaires | Troffer | 2x2 Luminaires for Ambient Lighting of Interior Commercial Spaces | Standard | FALSE | [9 empty] | 10/13/2014 | Not Yet Verified | Not Yet Verified | Not Yet Verified |  |  | 2530 | 89.4 | 30 |  | 0.9 | 3000
PQNPTE5P | Krut Systems LLC | Krut Systems | KL30PL3K522 | Indoor Luminaires | Troffer | 2x2 Luminaires for Ambient Lighting of Interior Commercial Spaces | Standard | FALSE | [9 empty] | 10/13/2014 | Not Yet Verified | Not Yet Verified | Not Yet Verified |  |  | 2530 | 89.4 | 30 |  | 0.9 | 3500
PQVMNKY3 | Krut Systems LLC | Krut Systems | KL30DPL3K522 | Indoor Luminaires | Troffer | 2x2 Luminaires for Ambient Lighting of Interior Commercial Spaces | Standard | FALSE | [9 empty] | 10/13/2014 | Not Yet Verified | Not Yet Verified | Not Yet Verified |  |  | 2530 | 89.4 | 30 |  | 0.9 | 3500
PWTRCHRY | Krut Systems LLC | Krut Systems | KL30PL4K22 | Indoor Luminaires | Troffer | 2x2 Luminaires for Ambient Lighting of Interior Commercial Spaces | Standard | FALSE | [9 empty] | 10/13/2014 | Not Yet Verified | Not Yet Verified | Not Yet Verified |  |  | 2530 | 89.4 | 30 |  | 0.9 | 4000
P84FXWKF | Krut Systems LLC | Krut Systems | KL30DPL4K22 | Indoor Luminaires | Troffer | 2x2 Luminaires for Ambient Lighting of Interior Commercial Spaces | Standard | FALSE | [9 empty] | 10/13/2014 | Not Yet Verified | Not Yet Verified | Not Yet Verified |  |  | 2530 | 89.4 | 30 |  | 0.9 | 4000
PKF5JHUT | Krut Systems LLC | Krut Systems | KL30PL4K522 | Indoor Luminaires | Troffer | 2x2 Luminaires for Ambient Lighting of Interior Commercial Spaces | Standard | FALSE | [9 empty] | 10/13/2014 | Not Yet Verified | Not Yet Verified | Not Yet Verified |  |  | 2530 | 89.4 | 30 |  | 0.9 | 4500
PFJT8AV1 | Krut Systems LLC | Krut Systems | KL30DPL4K522 | Indoor Luminaires | Troffer | 2x2 Luminaires for Ambient Lighting of Interior Commercial Spaces | Standard | FALSE | [9 empty] | 10/13/2014 | Not Yet Verified | Not Yet Verified | Not Yet Verified |  |  | 2530 | 89.4 | 30 |  | 0.9 | 4500
PZQ9R891 | Krut Systems LLC | Krut Systems | KL30PL5K22 | Indoor Luminaires | Troffer | 2x2 Luminaires for Ambient Lighting of Interior Commercial Spaces | Standard | FALSE | [9 empty] | 10/13/2014 | Not Yet Verified | Not Yet Verified | Not Yet Verified |  |  | 2530 | 89.4 | 30 |  | 0.9 | 5000
PQXX6V7S | Krut Systems LLC | Krut Systems | KL30DPL5K22 | Indoor Luminaires | Troffer | 2x2 Luminaires for Ambient Lighting of Interior Commercial Spaces | Standard | FALSE | [9 empty] | 10/13/2014 | Not Yet Verified | Not Yet Verified | Not Yet Verified |  |  | 2530 | 89.4 | 30 |  | 0.9 | 5000
PUG5UUGD | Krut Systems LLC | Krut Systems | KL40PL3K22 | Indoor Luminaires | Troffer | 2x2 Luminaires for Ambient Lighting of Interior Commercial Spaces | Standard | TRUE | 2986 | 85.9 | 40.7 | 5.58 | 0.9363 | 2986 | 82.3 | 5 | 50000 | 10/13/2014 | Not Yet Verified | Not Yet Verified | Not Yet Verified |  | 2 | 2986 | 85.9 | 40 |  | 0.9 | 3000
PPRCCEJR | Krut Systems LLC | Krut Systems | KL40DPL3K22 | Indoor Luminaires | Troffer | 2x2 Luminaires for Ambient Lighting of Interior Commercial Spaces | Standard | FALSE | [9 empty] | 10/13/2014 | Not Yet Verified | Not Yet Verified | Not Yet Verified |  |  | 2986 | 85.9 | 40 |  | 0.9 | 3000
PJ7EG58J | Krut Systems LLC | Krut Systems | KL40PL3K522 | Indoor Luminaires | Troffer | 2x2 Luminaires for Ambient Lighting of Interior Commercial Spaces | Standard | FALSE | [9 empty] | 10/13/2014 | Not Yet Verified | Not Yet Verified | Not Yet Verified |  |  | 2986 | 85.9 | 40 |  | 0.9 | 3500
PPFGYMR6 | Krut Systems LLC | Krut Systems | KL40DPL3K522 | Indoor Luminaires | Troffer | 2x2 Luminaires for Ambient Lighting of Interior Commercial Spaces | Standard | FALSE | [9 empty] | 10/13/2014 | Not Yet Verified | Not Yet Verified | Not Yet Verified |  |  | 2986 | 85.9 | 40 |  | 0.9 | 3500
PTHNXXBX | Krut Systems LLC | Krut Systems | KL40PL4K22 | Indoor Luminaires | Troffer | 2x2 Luminaires for Ambient Lighting of Interior Commercial Spaces | Standard | FALSE | [9 empty] | 10/13/2014 | Not Yet Verified | Not Yet Verified | Not Yet Verified |  |  | 2986 | 85.9 | 40 |  | 0.9 | 4000
PBXQSPXM | Krut Systems LLC | Krut Systems | KL40DPL4K22 | Indoor Luminaires | Troffer | 2x2 Luminaires for Ambient Lighting of Interior Commercial Spaces | Standard | FALSE | [9 empty] | 10/13/2014 | Not Yet Verified | Not Yet Verified | Not Yet Verified |  |  | 2986 | 85.9 | 40 |  | 0.9 | 4000
P97N31JE | Krut Systems LLC | Krut Systems | KL40PL4K522 | Indoor Luminaires | Troffer | 2x2 Luminaires for Ambient Lighting of Interior Commercial Spaces | Standard | FALSE | [9 empty] | 10/13/2014 | Not Yet Verified | Not Yet Verified | Not Yet Verified |  |  | 2986 | 85.9 | 40 |  | 0.9 | 4500
P1TZZ9HE | Krut Systems LLC | Krut Systems | KL40DPL4K522 | Indoor Luminaires | Troffer | 2x2 Luminaires for Ambient Lighting of Interior Commercial Spaces | Standard | FALSE | [9 empty] | 10/13/2014 | Not Yet Verified | Not Yet Verified | Not Yet Verified |  |  | 2986 | 85.9 | 40 |  | 0.9 | 4500
PBY5H1G5 | Krut Systems LLC | Krut Systems | KL40PL5K22 | Indoor Luminaires | Troffer | 2x2 Luminaires for Ambient Lighting of Interior Commercial Spaces | Standard | FALSE | [9 empty] | 10/13/2014 | Not Yet Verified | Not Yet Verified | Not Yet Verified |  |  | 2986 | 85.9 | 40 |  | 0.9 | 5000
PGZRTH4H | Krut Systems LLC | Krut Systems | KL40DPL5K22 | Indoor Luminaires | Troffer | 2x2 Luminaires for Ambient Lighting of Interior Commercial Spaces | Standard | FALSE | [9 empty] | 10/13/2014 | Not Yet Verified | Not Yet Verified | Not Yet Verified |  |  | 2986 | 85.9 | 40 |  | 0.9 | 5000
PFVVQN2D | Krut Systems LLC | Krut Systems | KL60PL3K22-Meanwell | Indoor Luminaires | Troffer | 2x2 Luminaires for Ambient Lighting of Interior Commercial Spaces | Standard | TRUE | 4687.6 | 83.6 | 56.1 | 17.11 | 0.91 | 3097 | 80.6 | 5 | 50000 | 10/13/2014 | Not Yet Verified | Not Yet Verified | Not Yet Verified |  | 2.1 | 4687.6 | 83.6 | 56.1 |  | 0.9949 | 3000
PB42DAHZ | Krut Systems LLC | Krut Systems | KL60DPL3K22-Meanwell | Indoor Luminaires | Troffer | 2x2 Luminaires for Ambient Lighting of Interior Commercial Spaces | Standard | FALSE | [9 empty] | 10/13/2014 | Not Yet Verified | Not Yet Verified | Not Yet Verified |  |  | 4687.6 | 83.6 | 56.1 |  | 0.9949 | 3000
P3VVA7JB | Krut Systems LLC | Krut Systems | KL60PL3K522-Meanwell | Indoor Luminaires | Troffer | 2x2 Luminaires for Ambient Lighting of Interior Commercial Spaces | Standard | FALSE | [9 empty] | 10/13/2014 | Not Yet Verified | Not Yet Verified | Not Yet Verified |  |  | 4687.6 | 83.6 | 56.1 |  | 0.9949 | 3500
PN87G8X8 | Krut Systems LLC | Krut Systems | KL60DPL3K522-Meanwell | Indoor Luminaires | Troffer | 2x2 Luminaires for Ambient Lighting of Interior Commercial Spaces | Standard | FALSE | [9 empty] | 10/13/2014 | Not Yet Verified | Not Yet Verified | Not Yet Verified |  |  | 4687.6 | 83.6 | 56.1 |  | 0.9949 | 3500
P7XQQAJ6 | Krut Systems LLC | Krut Systems | KL60PL4K22-Meanwell | Indoor Luminaires | Troffer | 2x2 Luminaires for Ambient Lighting of Interior Commercial Spaces | Standard | FALSE | [9 empty] | 10/13/2014 | Not Yet Verified | Not Yet Verified | Not Yet Verified |  |  | 4687.6 | 83.6 | 56.1 |  | 0.9949 | 4000
PNMJVHSA | Krut Systems LLC | Krut Systems | KL60DPL4K22-Meanwell | Indoor Luminaires | Troffer | 2x2 Luminaires for Ambient Lighting of Interior Commercial Spaces | Standard | FALSE | [9 empty] | 10/13/2014 | Not Yet Verified | Not Yet Verified | Not Yet Verified |  |  | 4687.6 | 83.6 | 56.1 |  | 0.9949 | 4000
P57REHXX | Krut Systems LLC | Krut Systems | KL60PL4K522-Meanwell | Indoor Luminaires | Troffer | 2x2 Luminaires for Ambient Lighting of Interior Commercial Spaces | Standard | FALSE | [9 empty] | 10/13/2014 | Not Yet Verified | Not Yet Verified | Not Yet Verified |  |  | 4687.6 | 83.6 | 56.1 |  | 0.9949 | 4500
PFQ7NMQ3 | Krut Systems LLC | Krut Systems | KL60DPL4K522-Meanwell | Indoor Luminaires | Troffer | 2x2 Luminaires for Ambient Lighting of Interior Commercial Spaces | Standard | FALSE | [9 empty] | 10/13/2014 | Not Yet Verified | Not Yet Verified | Not Yet Verified |  |  | 4687.6 | 83.6 | 56.1 |  | 0.9949 | 4500
PWYHQDFE | Krut Systems LLC | Krut Systems | KL60PL5K22-Meanwell | Indoor Luminaires | Troffer | 2x2 Luminaires for Ambient Lighting of Interior Commercial Spaces | Standard | FALSE | [9 empty] | 10/13/2014 | Not Yet Verified | Not Yet Verified | Not Yet Verified |  |  | 4804.3 | 85.3 | 56.3 |  | 0.9945 | 5000
PFMZ983R | Krut Systems LLC | Krut Systems | KL60DPL5K22-Meanwell | Indoor Luminaires | Troffer | 2x2 Luminaires for Ambient Lighting of Interior Commercial Spaces | Standard | FALSE | [9 empty] | 10/13/2014 | Not Yet Verified | Not Yet Verified | Not Yet Verified |  |  | 4804.3 | 85.3 | 56.3 |  | 0.9945 | 5000
PJKQY2AS | Krut Systems LLC | Krut Systems | KL40PL3K22-Meanwell | Indoor Luminaires | Troffer | 2x2 Luminaires for Ambient Lighting of Interior Commercial Spaces | Standard | TRUE | 3296 | 83.2 | 39.6 | 15.68 | 0.9146 | 3101 | 80.7 | 5 | 50000 | 10/13/2014 | Not Yet Verified | Not Yet Verified | Not Yet Verified |  | 2.1 | 3296 | 83.2 | 40 |  | 0.9 | 3000
PARCZAM2 | Krut Systems LLC | Krut Systems | KL40DPL3K22-Meanwell | Indoor Luminaires | Troffer | 2x2 Luminaires for Ambient Lighting of Interior Commercial Spaces | Standard | FALSE | [9 empty] | 10/13/2014 | Not Yet Verified | Not Yet Verified | Not Yet Verified |  |  | 3296 | 83.2 | 40 |  | 0.9 | 3000
PHTBZ4D1 | Krut Systems LLC | Krut Systems | KL40PL3K522-Meanwell | Indoor Luminaires | Troffer | 2x2 Luminaires for Ambient Lighting of Interior Commercial Spaces | Standard | FALSE | [9 empty] | 10/13/2014 | Not Yet Verified | Not Yet Verified | Not Yet Verified |  |  | 3296 | 83.2 | 40 |  | 0.9 | 3500
PYBFDM6Z | Krut Systems LLC | Krut Systems | KL40DPL3K522-Meanwell | Indoor Luminaires | Troffer | 2x2 Luminaires for Ambient Lighting of Interior Commercial Spaces | Standard | FALSE | [9 empty] | 10/13/2014 | Not Yet Verified | Not Yet Verified | Not Yet Verified |  |  | 3296 | 83.2 | 40 |  | 0.9 | 3500
PW1FJ4G7 | Krut Systems LLC | Krut Systems | KL40PL4K22-Meanwell | Indoor Luminaires | Troffer | 2x2 Luminaires for Ambient Lighting of Interior Commercial Spaces | Standard | FALSE | [9 empty] | 10/13/2014 | Not Yet Verified | Not Yet Verified | Not Yet Verified |  |  | 3296 | 83.2 | 40 |  | 0.9 | 4000
PDSYUPKW | Krut Systems LLC | Krut Systems | KL40DPL4K22-Meanwell | Indoor Luminaires | Troffer | 2x2 Luminaires for Ambient Lighting of Interior Commercial Spaces | Standard | FALSE | [9 empty] | 10/13/2014 | Not Yet Verified | Not Yet Verified | Not Yet Verified |  |  | 3296 | 83.2 | 40 |  | 0.9 | 4000
PGF1D4P8 | Krut Systems LLC | Krut Systems | KL40PL4K522-Meanwell | Indoor Luminaires | Troffer | 2x2 Luminaires for Ambient Lighting of Interior Commercial Spaces | Standard | FALSE | [9 empty] | 10/13/2014 | Not Yet Verified | Not Yet Verified | Not Yet Verified |  |  | 3296 | 83.2 | 40 |  | 0.9 | 4500
P3YJEZZV | Krut Systems LLC | Krut Systems | KL40DPL4K522-Meanwell | Indoor Luminaires | Troffer | 2x2 Luminaires for Ambient Lighting of Interior Commercial Spaces | Standard | FALSE | [9 empty] | 10/13/2014 | Not Yet Verified | Not Yet Verified | Not Yet Verified |  |  | 3296 | 83.2 | 40 |  | 0.9 | 4500
PHJVQE3Q | Krut Systems LLC | Krut Systems | KL40PL5K22-Meanwell | Indoor Luminaires | Troffer | 2x2 Luminaires for Ambient Lighting of Interior Commercial Spaces | Standard | FALSE | [9 empty] | 10/13/2014 | Not Yet Verified | Not Yet Verified | Not Yet Verified |  |  | 3464 | 91.9 | 40 |  | 0.9 | 5000
P16QFE4D | Krut Systems LLC | Krut Systems | KL40DPL5K22-Meanwell | Indoor Luminaires | Troffer | 2x2 Luminaires for Ambient Lighting of Interior Commercial Spaces | Standard | FALSE | [9 empty] | 10/13/2014 | Not Yet Verified | Not Yet Verified | Not Yet Verified |  |  | 3464 | 91.9 | 40 |  | 0.9 | 5000
PHBFK89W | Krut Systems LLC | Krut Systems | KL30PL3K22-Meanwell | Indoor Luminaires | Troffer | 2x2 Luminaires for Ambient Lighting of Interior Commercial Spaces | Standard | TRUE | 2706.6 | 85.9 | 31.5 | 21.12 | 0.8914 | 3064 | 80.9 | 5 | 50000 | 10/13/2014 | Not Yet Verified | Not Yet Verified | Not Yet Verified |  | 2.1 | 2706 | 85.9 | 30 |  | 0.9 | 3000
PEC386A1 | Krut Systems LLC | Krut Systems | KL30DPL3K22-Meanwell | Indoor Luminaires | Troffer | 2x2 Luminaires for Ambient Lighting of Interior Commercial Spaces | Standard | FALSE | [9 empty] | 10/13/2014 | Not Yet Verified | Not Yet Verified | Not Yet Verified |  |  | 2706 | 85.9 | 30 |  | 0.9 | 3000
P3QG6GTP | Krut Systems LLC | Krut Systems | KL30PL3K522-Meanwell | Indoor Luminaires | Troffer | 2x2 Luminaires for Ambient Lighting of Interior Commercial Spaces | Standard | FALSE | [9 empty] | 10/13/2014 | Not Yet Verified | Not Yet Verified | Not Yet Verified |  |  | 2706 | 85.9 | 30 |  | 0.9 | 3500
PUFXQV4J | Krut Systems LLC | Krut Systems | KL30DPL3K522-Meanwell | Indoor Luminaires | Troffer | 2x2 Luminaires for Ambient Lighting of Interior Commercial Spaces | Standard | FALSE | [9 empty] | 10/13/2014 | Not Yet Verified | Not Yet Verified | Not Yet Verified |  |  | 2706 | 85.9 | 30 |  | 0.9 | 3500
P95BBWAC | Krut Systems LLC | Krut Systems | KL30PL4K22-Meanwell | Indoor Luminaires | Troffer | 2x2 Luminaires for Ambient Lighting of Interior Commercial Spaces | Standard | FALSE | [9 empty] | 10/13/2014 | Not Yet Verified | Not Yet Verified | Not Yet Verified |  |  | 2706 | 85.9 | 30 |  | 0.9 | 4000
PBTWXE1Y | Krut Systems LLC | Krut Systems | KL30DPL4K22-Meanwell | Indoor Luminaires | Troffer | 2x2 Luminaires for Ambient Lighting of Interior Commercial Spaces | Standard | FALSE | [9 empty] | 10/13/2014 | Not Yet Verified | Not Yet Verified | Not Yet Verified |  |  | 2706 | 85.9 | 30 |  | 0.9 | 4000
PTDYFW6G | Krut Systems LLC | Krut Systems | KL30PL4K522-Meanwell | Indoor Luminaires | Troffer | 2x2 Luminaires for Ambient Lighting of Interior Commercial Spaces | Standard | FALSE | [9 empty] | 10/13/2014 | Not Yet Verified | Not Yet Verified | Not Yet Verified |  |  | 2706 | 85.9 | 30 |  | 0.9 | 4500
P562M1NZ | Krut Systems LLC | Krut Systems | KL30DPL4K522-Meanwell | Indoor Luminaires | Troffer | 2x2 Luminaires for Ambient Lighting of Interior Commercial Spaces | Standard | FALSE | [9 empty] | 10/13/2014 | Not Yet Verified | Not Yet Verified | Not Yet Verified |  |  | 2706 | 85.9 | 30 |  | 0.9 | 4500
P5U6NENE | Krut Systems LLC | Krut Systems | KL30PL5K22-Meanwell | Indoor Luminaires | Troffer | 2x2 Luminaires for Ambient Lighting of Interior Commercial Spaces | Standard | FALSE | [9 empty] | 10/13/2014 | Not Yet Verified | Not Yet Verified | Not Yet Verified |  |  | 2706 | 85.9 | 30 |  | 0.9 | 5000
PG27K9Y1 | Krut Systems LLC | Krut Systems | KL30DPL5K22-Meanwell | Indoor Luminaires | Troffer | 2x2 Luminaires for Ambient Lighting of Interior Commercial Spaces | Standard | FALSE | [9 empty] | 10/13/2014 | Not Yet Verified | Not Yet Verified | Not Yet Verified |  |  | 2816.5 | 89.7 | 30 |  | 0.9 | 5000
PADS6NM6 | Krut Systems LLC | KRUT LED | KLB36PLD3K22 | Indoor Luminaires | Troffer | 2x2 Luminaires for Ambient Lighting of Interior Commercial Spaces | Standard | TRUE | 3147.4 | 91.45 | 34.42 | 15.21 | 0.9229 | 2888 | 81.7 | 5 |  | 6/15/2015 | Dimmable | Continuous (Can dim down to ≤ 10% (W)) | Not Yet Verified |  | 2.1 | 3147.4 | 91.45 | 36 |  |  | 3000 | 82
P764WXHZ | Krut Systems LLC | KRUT LED | KLB36PLD4K22 | Indoor Luminaires | Troffer | 2x2 Luminaires for Ambient Lighting of Interior Commercial Spaces | Standard | FALSE | [9 empty] | 6/15/2015 | Dimmable | Continuous (Can dim down to ≤ 10% (W)) | Not Yet Verified |  |  | 3599 | 103.25 | 36 |  |  | 4000 | 83
P6UN2APA | Krut Systems LLC | KRUT LED | KLB36PLD5K22 | Indoor Luminaires | Troffer | 2x2 Luminaires for Ambient Lighting of Interior Commercial Spaces | Standard | FALSE | [9 empty] | 6/15/2015 | Dimmable | Continuous (Can dim down to ≤ 10% (W)) | Not Yet Verified |  |  | 3675 | 110.56 | 36 |  |  | 5000 | 84
P7S8FH39 | Krut Systems LLC | KRUT LED | KLB45PLD3K22 | Indoor Luminaires | Troffer | 2x2 Luminaires for Ambient Lighting of Interior Commercial Spaces | Standard | TRUE | 3908.9 | 87.28 | 44.79 | 15.63 | 0.9384 | 2880 | 81.5 | 5 |  | 6/15/2015 | Dimmable | Continuous (Can dim down to ≤ 10% (W)) | Not Yet Verified |  | 2.1 | 3908.9 | 87.28 | 45 |  |  | 3000 | 82
P7PRSJT9 | Krut Systems LLC | KRUT LED | KLB45PLD4K22 | Indoor Luminaires | Troffer | 2x2 Luminaires for Ambient Lighting of Interior Commercial Spaces | Standard | FALSE | [9 empty] | 6/15/2015 | Dimmable | Continuous (Can dim down to ≤ 10% (W)) | Not Yet Verified |  |  | 4466 | 99.87 | 45 |  |  | 4000 | 82
PNCF9P28 | Krut Systems LLC | KRUT LED | KLB45PLD5K22 | Indoor Luminaires | Troffer | 2x2 Luminaires for Ambient Lighting of Interior Commercial Spaces | Standard | FALSE | [9 empty] | 6/15/2015 | Dimmable | Continuous (Can dim down to ≤ 10% (W)) | Not Yet Verified |  |  | 4673 | 105.65 | 45 |  |  | 5000 | 84
PT2RF9ZS | KRYPTON LIGHTING., LLC | KRYPTON LIGHTING | KL-PL2X2-50WD(3000K) | Indoor Luminaires | Troffer | 2x2 Luminaires for Ambient Lighting of Interior Commercial Spaces | Standard | TRUE | 4384.6 | 91.53 | 47.9 | 15.94 | 0.9095 | 3144 | 83.3 | 5 | 50000 | 12/3/2014 | Dimmable | Continuous (Can dim down to ≤ 10% (W)) | Not Yet Verified |  | 2.1 | 4384.6 | 91.53 | 50 |  |  | 3000
PVDJCWMM | KRYPTON LIGHTING., LLC | KRYPTON LIGHTING | KL-PL2X2-50WD(3500K) | Indoor Luminaires | Troffer | 2x2 Luminaires for Ambient Lighting of Interior Commercial Spaces | Standard | FALSE | [9 empty] | 12/3/2014 | Dimmable | Continuous (Can dim down to ≤ 10% (W)) | Not Yet Verified |  |  | 4384.6 | 91.53 | 50 |  |  | 3500
P7GG48GP | KRYPTON LIGHTING., LLC | KRYPTON LIGHTING | KL-PL2X2-50WD(4000K) | Indoor Luminaires | Troffer | 2x2 Luminaires for Ambient Lighting of Interior Commercial Spaces | Standard | FALSE | [9 empty] | 12/3/2014 | Dimmable | Continuous (Can dim down to ≤ 10% (W)) | Not Yet Verified |  |  | 4384.6 | 91.53 | 50 |  |  | 4000
PYGYZW9R | KRYPTON LIGHTING., LLC | KRYPTON LIGHTING | KL-PL2X2-50WD(4500K) | Indoor Luminaires | Troffer | 2x2 Luminaires for Ambient Lighting of Interior Commercial Spaces | Standard | FALSE | [9 empty] | 12/3/2014 | Dimmable | Continuous (Can dim down to ≤ 10% (W)) | Not Yet Verified |  |  | 4384.6 | 91.53 | 50 |  |  | 4500
P4KEC83W | KRYPTON LIGHTING., LLC | KRYPTON LIGHTING | KL-PL2X2-50WD(5000K) | Indoor Luminaires | Troffer | 2x2 Luminaires for Ambient Lighting of Interior Commercial Spaces | Standard | FALSE | [9 empty] | 12/3/2014 | Dimmable | Continuous (Can dim down to ≤ 10% (W)) | Not Yet Verified |  |  | 4918 | 99.76 | 50 |  |  | 5000
P1A9GTAN | Kumho Electric | Kumho LED | F4050T60G | Indoor Luminaires | Troffer | 2x2 Luminaires for Ambient Lighting of Interior Commercial Spaces | Premium | TRUE | 5426.88 | 135 | 40.09 | 21 | 0.87 | 4934 | 83 | 5 | 50000 | 9/6/2016 | Not Dimmable | Not Dimmable | No | Product Updated on 9/16/16 | 4 | 5426.88 | 135 | 40.09 | 12 | 0.99 | 5000 | 83
P4HBDQBC | KUNSHAN CHENGTAI ELECTRIC CO., LTD | Chengtai | CT-F606064-11TCP-A 3000K | Indoor Luminaires | Troffer | 2x2 Luminaires for Ambient Lighting of Interior Commercial Spaces | Standard | TRUE | 3738 | 103 | 36.24 | 13.48 | 0.875 | 3043 | 84.4 | 5 |  | 10/6/2016 | Dimmable | Continuous (Can dim down to ≤ 10% (W)) | No |  | 4 | 3740 | 103 | 36 | 12 | 0.9 | 3000 | 82
PT6NX18A | KUNSHAN CHENGTAI ELECTRIC CO., LTD | Chengtai | CT-F606064-11TCP-A 3500K | Indoor Luminaires | Troffer | 2x2 Luminaires for Ambient Lighting of Interior Commercial Spaces | Standard | FALSE | [9 empty] | 10/6/2016 | Dimmable | Continuous (Can dim down to ≤ 10% (W)) | No |  |  | 3780 | 104 | 36 | 12 | 0.9 | 3500 | 82
P2YEWANA | KUNSHAN CHENGTAI ELECTRIC CO., LTD | Chengtai | CT-F606064-11TCP-A 4000K | Indoor Luminaires | Troffer | 2x2 Luminaires for Ambient Lighting of Interior Commercial Spaces | Standard | FALSE | [9 empty] | 10/6/2016 | Dimmable | Continuous (Can dim down to ≤ 10% (W)) | No |  |  | 3820 | 105 | 36 | 12 | 0.9 | 4000 | 82
P87JUC4Y | KUNSHAN CHENGTAI ELECTRIC CO., LTD | Chengtai | CT-F606064-11TCP-A 4500K | Indoor Luminaires | Troffer | 2x2 Luminaires for Ambient Lighting of Interior Commercial Spaces | Standard | FALSE | [9 empty] | 10/6/2016 | Dimmable | Continuous (Can dim down to ≤ 10% (W)) | No |  |  | 3860 | 106 | 36 | 12 | 0.9 | 4500 | 82
PCQJSNAJ | KUNSHAN CHENGTAI ELECTRIC CO., LTD | Chengtai | CT-F606064-11TCP-A 5000K | Indoor Luminaires | Troffer | 2x2 Luminaires for Ambient Lighting of Interior Commercial Spaces | Standard | FALSE | [9 empty] | 10/6/2016 | Dimmable | Continuous (Can dim down to ≤ 10% (W)) | No |  |  | 3900 | 107 | 36 | 12 | 0.9 | 5000 | 82
PY7Y7P51 | KUNSHAN CHENGTAI ELECTRIC CO., LTD | Chengtai | CT-F606064-11TCP-B 3000K | Indoor Luminaires | Troffer | 2x2 Luminaires for Ambient Lighting of Interior Commercial Spaces | Standard | TRUE | 3754 | 109 | 34.53 | 11.6 | 0.875 | 3154 | 81.8 | 5 |  | 10/6/2016 | Dimmable | Continuous (Can dim down to ≤ 10% (W)) | No |  | 4 | 3760 | 109 | 36 | 12 | 0.9 | 3000 | 82
PG5UES7H | KUNSHAN CHENGTAI ELECTRIC CO., LTD | Chengtai | CT-F606064-11TCP-B 3500K | Indoor Luminaires | Troffer | 2x2 Luminaires for Ambient Lighting of Interior Commercial Spaces | Standard | FALSE | [9 empty] | 10/6/2016 | Dimmable | Continuous (Can dim down to ≤ 10% (W)) | No |  |  | 3800 | 110 | 36 | 12 | 0.9 | 3500 | 82
PCUUZHR5 | KUNSHAN CHENGTAI ELECTRIC CO., LTD | Chengtai | CT-F606064-11TCP-B 4000K | Indoor Luminaires | Troffer | 2x2 Luminaires for Ambient Lighting of Interior Commercial Spaces | Standard | FALSE | [9 empty] | 10/6/2016 | Dimmable | Continuous (Can dim down to ≤ 10% (W)) | No |  |  | 3840 | 111 | 36 | 12 | 0.9 | 4000 | 82
PK3VMGQR | KUNSHAN CHENGTAI ELECTRIC CO., LTD | Chengtai | CT-F606064-11TCP-B 4500K | Indoor Luminaires | Troffer | 2x2 Luminaires for Ambient Lighting of Interior Commercial Spaces | Standard | FALSE | [9 empty] | 10/6/2016 | Dimmable | Continuous (Can dim down to ≤ 10% (W)) | No |  |  | 3880 | 112 | 36 | 12 | 0.9 | 4500 | 82
PRCEN81D | KUNSHAN CHENGTAI ELECTRIC CO., LTD | Chengtai | CT-F606064-11TCP-B 5000K | Indoor Luminaires | Troffer | 2x2 Luminaires for Ambient Lighting of Interior Commercial Spaces | Standard | FALSE | [9 empty] | 10/6/2016 | Dimmable | Continuous (Can dim down to ≤ 10% (W)) | No |  |  | 3920 | 113 | 36 | 12 | 0.9 | 5000 | 82
P00000YNG | Kunshanchengtai Electric Co., Ltd. | Chengtai | CT-F606024-12 | Indoor Luminaires | Troffer | 2x2 Luminaires for Ambient Lighting of Interior Commercial Spaces | Standard | TRUE | 4723.5 | 86.4 | 54.67 | 13.46 | 0.931 | 3776 | 82.1 | 5 | 50000 | 7/21/2014 | Not Yet Verified | Not Yet Verified | Not Yet Verified |  | 2.1 | 4723.5 | 86.4 | 54 | 5.75 | 0.997 | 3776 | 82.1
PA9ZQMWX | L.E.D. Rite, LLC | LEDRite | TR223036DIS | Indoor Luminaires | Troffer | 2x2 Luminaires for Ambient Lighting of Interior Commercial Spaces | Standard | TRUE | 3348 | 94.81 | 35.32 | 15.34 | 0.93 | 3185 | 84 | 5 | 50000 | 4/1/2015 | Not Dimmable | Not Dimmable | Not Yet Verified |  | 2.1 | 3348.3 | 94.81 | 36 | 20 | 0.996 | 3000 | 80
PBYSSU5X | L.E.D. Rite, LLC | LEDRite | TR223536DIS | Indoor Luminaires | Troffer | 2x2 Luminaires for Ambient Lighting of Interior Commercial Spaces | Standard | FALSE | [9 empty] | 4/1/2015 | Not Dimmable | Not Dimmable | Not Yet Verified |  |  | 3440.6 | 97.63 | 36 | 20 | 0.996 | 3500 | 80
PTKZAV2F | L.E.D. Rite, LLC | LEDRite | TR224036DIS | Indoor Luminaires | Troffer | 2x2 Luminaires for Ambient Lighting of Interior Commercial Spaces | Standard | FALSE | [9 empty] | 4/1/2015 | Not Dimmable | Not Dimmable | Not Yet Verified |  |  | 3510.1 | 99.21 | 36 | 20 | 0.996 | 4000 | 80
PEEDTB8R | L.E.D. Rite, LLC | LEDRite | TR225036DIS | Indoor Luminaires | Troffer | 2x2 Luminaires for Ambient Lighting of Interior Commercial Spaces | Standard | FALSE | [9 empty] | 4/1/2015 | Not Dimmable | Not Dimmable | Not Yet Verified |  |  | 3563.3 | 100.1 | 36 | 20 | 0.996 | 5000 | 80
P53HFK8Q | L.E.D. Rite, LLC | LEDRite | TR223024DIS | Indoor Luminaires | Troffer | 2x2 Luminaires for Ambient Lighting of Interior Commercial Spaces | Standard | TRUE | 2185.4 | 93.39 | 23.4 | 16.61 | 0.916 | 3170 | 84.6 | 5 | 50000 | 4/1/2015 | Not Dimmable | Not Dimmable | Not Yet Verified |  | 2.1 | 2185.4 | 93.39 | 36 | 20 | 0.996 | 3000 | 80
PGH9GA83 | L.E.D. Rite, LLC | LEDRite | TR223524DIS | Indoor Luminaires | Troffer | 2x2 Luminaires for Ambient Lighting of Interior Commercial Spaces | Standard | FALSE | [9 empty] | 4/1/2015 | Not Dimmable | Not Dimmable | Not Yet Verified |  |  | 2210.6 | 95.12 | 36 | 20 | 0.996 | 3500 | 80
P1V8TJ2D | L.E.D. Rite, LLC | LEDRite | TR224024DIS | Indoor Luminaires | Troffer | 2x2 Luminaires for Ambient Lighting of Interior Commercial Spaces | Standard | FALSE | [9 empty] | 4/1/2015 | Not Dimmable | Not Dimmable | Not Yet Verified |  |  | 2291.7 | 97.21 | 36 | 20 | 0.996 | 4000 | 80
P9EJARW5 | L.E.D. Rite, LLC | LEDRite | TR225024DIS | Indoor Luminaires | Troffer | 2x2 Luminaires for Ambient Lighting of Interior Commercial Spaces | Standard | FALSE | [9 empty] | 4/1/2015 | Not Dimmable | Not Dimmable | Not Yet Verified |  |  | 2348 | 99.51 | 36 | 20 | 0.996 | 5000 | 80
PT1FCDAF | L.E.D. Rite, LLC | LEDRite | TR223024TC | Indoor Luminaires | Troffer | 2x2 Luminaires for Ambient Lighting of Interior Commercial Spaces | Standard | TRUE | 2205.2 | 95.15 | 23.18 | 16.61 | 0.916 | 3157 | 83.6 | 5 | 50000 | 4/1/2015 | Not Dimmable | Not Dimmable | Not Yet Verified |  | 2.1 | 2205.2 | 95.15 | 24 | 20 | 0.996 | 3000 | 80
PDQ67KWC | L.E.D. Rite, LLC | LEDRite | TR223524TC | Indoor Luminaires | Troffer | 2x2 Luminaires for Ambient Lighting of Interior Commercial Spaces | Standard | FALSE | [9 empty] | 4/1/2015 | Not Dimmable | Not Dimmable | Not Yet Verified |  |  | 2275.9 | 97.63 | 24 | 20 | 0.996 | 3500 | 80
PS4375U2 | L.E.D. Rite, LLC | LEDRite | TR224024TC | Indoor Luminaires | Troffer | 2x2 Luminaires for Ambient Lighting of Interior Commercial Spaces | Standard | FALSE | [9 empty] | 4/1/2015 | Not Dimmable | Not Dimmable | Not Yet Verified |  |  | 2301.9 | 99.21 | 24 | 20 | 0.996 | 4000 | 80
PWGWS5E7 | L.E.D. Rite, LLC | LEDRite | TR225024TC | Indoor Luminaires | Troffer | 2x2 Luminaires for Ambient Lighting of Interior Commercial Spaces | Standard | FALSE | [9 empty] | 4/1/2015 | Not Dimmable | Not Dimmable | Not Yet Verified |  |  | 2368.2 | 101.27 | 24 | 20 | 0.996 | 5000 | 80
PHD4MP92 | L.E.D. Rite, LLC | LEDRite | TR223032TC | Indoor Luminaires | Troffer | 2x2 Luminaires for Ambient Lighting of Interior Commercial Spaces | Standard | TRUE | 3059.2 | 96.43 | 31.72 | 16.08 | 0.916 | 3165 | 83.8 | 5 | 50000 | 4/1/2015 | Not Dimmable | Not Dimmable | Not Yet Verified |  | 2.1 | 3059.215 | 96.432 | 32 | 20 | 0.996 | 3000 | 80
PPHST8HV | L.E.D. Rite, LLC | LEDRite | TR223532TC | Indoor Luminaires | Troffer | 2x2 Luminaires for Ambient Lighting of Interior Commercial Spaces | Standard | FALSE | [9 empty] | 4/1/2015 | Not Dimmable | Not Dimmable | Not Yet Verified |  |  | 3109.8 | 97.63 | 32 | 20 | 0.996 | 3500 | 80
PQNES9DB | L.E.D. Rite, LLC | LEDRite | TR224032TC | Indoor Luminaires | Troffer | 2x2 Luminaires for Ambient Lighting of Interior Commercial Spaces | Standard | FALSE | [9 empty] | 4/1/2015 | Not Dimmable | Not Dimmable | Not Yet Verified |  |  | 3190.7 | 99.21 | 32 | 20 | 0.996 | 4000 | 80
P6WZXPS6 | L.E.D. Rite, LLC | LEDRite | TR225032TC | Indoor Luminaires | Troffer | 2x2 Luminaires for Ambient Lighting of Interior Commercial Spaces | Standard | FALSE | [9 empty] | 4/1/2015 | Not Dimmable | Not Dimmable | Not Yet Verified |  |  | 3276.585 | 102.39 | 32 | 20 | 0.996 | 5000 | 80
PUVWJ5H5 | L.E.D. Rite, LLC | LEDRite | TR223042TC | Indoor Luminaires | Troffer | 2x2 Luminaires for Ambient Lighting of Interior Commercial Spaces | Standard | TRUE | 4061.1 | 95.93 | 42.34 | 14.17 | 0.936 | 3153 | 83.7 | 5 | 50000 | 4/1/2015 | Not Dimmable | Not Dimmable | Not Yet Verified |  | 2.1 | 4061.131 | 95.928 | 42 | 20 | 0.996 | 3000 | 80
PMBV7WMC | L.E.D. Rite, LLC | LEDRite | TR223542TC | Indoor Luminaires | Troffer | 2x2 Luminaires for Ambient Lighting of Interior Commercial Spaces | Standard | FALSE | [9 empty] | 4/1/2015 | Not Dimmable | Not Dimmable | Not Yet Verified |  |  | 4160.8 | 97.63 | 42 | 20 | 0.996 | 3500 | 80
PVKP7KFF | L.E.D. Rite, LLC | LEDRite | TR224042TC | Indoor Luminaires | Troffer | 2x2 Luminaires for Ambient Lighting of Interior Commercial Spaces | Standard | FALSE | [9 empty] | 4/1/2015 | Not Dimmable | Not Dimmable | Not Yet Verified |  |  | 4249.7 | 99.21 | 42 | 20 | 0.996 | 4000 | 80
P5RA6B6N | L.E.D. Rite, LLC | LEDRite | TR225042TC | Indoor Luminaires | Troffer | 2x2 Luminaires for Ambient Lighting of Interior Commercial Spaces | Standard | FALSE | [9 empty] | 4/1/2015 | Not Dimmable | Not Dimmable | Not Yet Verified |  |  | 4366.98 | 102.334 | 42 | 20 | 0.996 | 5000 | 80
PE6VQRYD | L.E.D. Rite, LLC | LEDRite | TR223040TP | Indoor Luminaires | Troffer | 2x2 Luminaires for Ambient Lighting of Interior Commercial Spaces | Standard | TRUE | 3551.8 | 90.64 | 39.18 | 8.57 | 0.938 | 3037 | 84 | 5 | 50000 | 4/1/2015 | Not Dimmable | Not Dimmable | Not Yet Verified |  | 2.1 | 3551.8 | 90.64 | 40 |  |  | 3000 | 80
P6B6KDPD | L.E.D. Rite, LLC | LEDRite | TR223540TP | Indoor Luminaires | Troffer | 2x2 Luminaires for Ambient Lighting of Interior Commercial Spaces | Standard | FALSE | [9 empty] | 4/1/2015 | Not Dimmable | Not Dimmable | Not Yet Verified |  |  | 3625.8 | 92.9 | 40 |  |  | 3500 | 80
PKWZJ2FJ | L.E.D. Rite, LLC | LEDRite | TR224040TP | Indoor Luminaires | Troffer | 2x2 Luminaires for Ambient Lighting of Interior Commercial Spaces | Standard | FALSE | [9 empty] | 4/1/2015 | Not Dimmable | Not Dimmable | Not Yet Verified |  |  | 3702.3 | 95.6 | 40 |  |  | 4000 | 80
P4J8GYJY | L.E.D. Rite, LLC | LEDRite | TR225040TP | Indoor Luminaires | Troffer | 2x2 Luminaires for Ambient Lighting of Interior Commercial Spaces | Standard | FALSE | [9 empty] | 4/1/2015 | Not Dimmable | Not Dimmable | Not Yet Verified |  |  | 3848 | 97.2 | 40 |  |  | 5000 | 80
PEDPU9MF | L.E.D. Rite, LLC | LEDRite | TR223035TP | Indoor Luminaires | Troffer | 2x2 Luminaires for Ambient Lighting of Interior Commercial Spaces | Standard | TRUE | 3208.3 | 92.58 | 34.66 | 8.91 | 0.924 | 3052 | 84.2 | 5 | 50000 | 4/1/2015 | Not Dimmable | Not Dimmable | Not Yet Verified |  | 2.1 | 3208.5 | 92.58 | 35 |  |  | 3000 | 80
P9YH1WJ2 | L.E.D. Rite, LLC | LEDRite | TR223535TP | Indoor Luminaires | Troffer | 2x2 Luminaires for Ambient Lighting of Interior Commercial Spaces | Standard | FALSE | [9 empty] | 4/1/2015 | Not Dimmable | Not Dimmable | Not Yet Verified |  |  | 3225.8 | 92.9 | 35 |  |  | 3500 | 80
PVPAXA35 | L.E.D. Rite, LLC | LEDRite | TR224035TP | Indoor Luminaires | Troffer | 2x2 Luminaires for Ambient Lighting of Interior Commercial Spaces | Standard | FALSE | [9 empty] | 4/1/2015 | Not Dimmable | Not Dimmable | Not Yet Verified |  |  | 3303.3 | 95.6 | 35 |  |  | 4000 | 80
PJCU597M | L.E.D. Rite, LLC | LEDRite | TR225035TP | Indoor Luminaires | Troffer | 2x2 Luminaires for Ambient Lighting of Interior Commercial Spaces | Standard | FALSE | [9 empty] | 4/1/2015 | Not Dimmable | Not Dimmable | Not Yet Verified |  |  | 3400.5 | 98.21 | 35 |  |  | 5000 | 80
PETXGG7H | Lamar Lighting | Lamar Lighting | FPLN2227-30D | Indoor Luminaires | Troffer | 2x2 Luminaires for Ambient Lighting of Interior Commercial Spaces | Premium | TRUE | 2961.3 | 112.29 | 26.37 | 7.77 | 0.9018 | 2939 | 84 | 5 | 50000 | 6/10/2016 | Dimmable | Continuous (Can dim down to ≤ 10% (W)) | No |  | 3.1 | 2968.3 | 113.42 | 26.17 | 7.77 | 0.902 | 3000 | 84
PF31TWJ9 | Lamar Lighting | Lamar Lighting | FPLN2227-35D | Indoor Luminaires | Troffer | 2x2 Luminaires for Ambient Lighting of Interior Commercial Spaces | Premium | FALSE | [9 empty] | 6/10/2016 | Dimmable | Continuous (Can dim down to ≤ 10% (W)) | No |  |  | 3013 | 114.16 | 26.39 | 7.77 | 0.902 | 3500 | 84
P3UK3WKR | Lamar Lighting | Lamar Lighting | FPLN2227-40D | Indoor Luminaires | Troffer | 2x2 Luminaires for Ambient Lighting of Interior Commercial Spaces | Premium | FALSE | [9 empty] | 6/10/2016 | Dimmable | Continuous (Can dim down to ≤ 10% (W)) | No |  |  | 3057 | 115.85 | 26.39 | 7.77 | 0.902 | 4000 | 84
P4N8611N | Lamar Lighting | Lamar Lighting | FPLN2227-50D | Indoor Luminaires | Troffer | 2x2 Luminaires for Ambient Lighting of Interior Commercial Spaces | Premium | FALSE | [9 empty] | 6/10/2016 | Dimmable | Continuous (Can dim down to ≤ 10% (W)) | No |  |  | 3146 | 118.23 | 26.61 | 7.96 | 0.902 | 5000 | 84.2
P00000YP2 | Lamar Lighting | Lamar | LVLED22218UAA-35 | Indoor Luminaires | Troffer | 2x2 Luminaires for Ambient Lighting of Interior Commercial Spaces | Standard | TRUE | 3228.2 | 90.7 | 35.6 | 20.54 | 0.9144 | 3572 | 84.3 | 5 | 50000 | 7/16/2014 | Not Yet Verified | Not Yet Verified | Not Yet Verified |  | 2.1 | 3600 | 97.3 | 37 |  | 0.9 | 3500 | 80
P00000YP3 | Lamar Lighting | Lamar | LVLED22218UAA-40 | Indoor Luminaires | Troffer | 2x2 Luminaires for Ambient Lighting of Interior Commercial Spaces | Standard | FALSE | [9 empty] | 7/16/2014 | Not Yet Verified | Not Yet Verified | Not Yet Verified |  |  | 3600 | 97.3 | 37 |  | 0.9 | 4000 | 80
P00000YP6 | Lamar Lighting | Lamar | LVLED22218UCA-35 | Indoor Luminaires | Troffer | 2x2 Luminaires for Ambient Lighting of Interior Commercial Spaces | Standard | TRUE | 3510.2 | 98.6 | 35.6 | 20.52 | 0.91 | 3592 | 84.6 | 5 | 50000 | 7/16/2014 | Not Yet Verified | Not Yet Verified | Not Yet Verified |  | 2.1 | 3600 | 97.3 | 37 |  | 0.9 | 3500 | 80
P00000YP7 | Lamar Lighting | Lamar | LVLED22218UCA-40 | Indoor Luminaires | Troffer | 2x2 Luminaires for Ambient Lighting of Interior Commercial Spaces | Standard | FALSE | [9 empty] | 7/16/2014 | Not Yet Verified | Not Yet Verified | Not Yet Verified |  |  | 3600 | 97.3 | 37 |  | 0.9 | 4000 | 80
P00000YPA | Lamar Lighting | Lamar | LELED22218URA-35 | Indoor Luminaires | Troffer | 2x2 Luminaires for Ambient Lighting of Interior Commercial Spaces | Standard | TRUE | 3352.7 | 94.2 | 35.6 | 21.2 | 0.9114 | 3583 | 84.6 | 5 | 50000 | 7/16/2014 | Not Yet Verified | Not Yet Verified | Not Yet Verified |  | 2.1 | 3600 | 97.3 | 37 |  | 0.9 | 3500 | 80
P00000YPB | Lamar Lighting | Lamar | LELED22218URA-40 | Indoor Luminaires | Troffer | 2x2 Luminaires for Ambient Lighting of Interior Commercial Spaces | Standard | FALSE | [9 empty] | 7/16/2014 | Not Yet Verified | Not Yet Verified | Not Yet Verified |  |  | 3600 | 97.3 | 37 |  | 0.9 | 4000 | 80
PH66763T | Lamar Lighting | Lamar | LSL22218PA-35 | Indoor Luminaires | Troffer | 2x2 Luminaires for Ambient Lighting of Interior Commercial Spaces | Standard | TRUE | 3184 | 89.9 | 35.4 | 20.77 | 0.9143 | 3597 | 84.7 | 5 | 50000 | 11/6/2014 | Not Yet Verified | Not Yet Verified | Not Yet Verified |  | 2.1 | 3267 | 92.8 | 35.2 |  | 0.9 | 3500 | 84.7
P8GMTQSQ | Lamar Lighting | Lamar | LSL22218PA-40 | Indoor Luminaires | Troffer | 2x2 Luminaires for Ambient Lighting of Interior Commercial Spaces | Standard | FALSE | [9 empty] | 11/6/2014 | Not Yet Verified | Not Yet Verified | Not Yet Verified |  |  | 3267 | 92.8 | 35.2 |  | 0.9 | 4000 | 84.7
P1UGAB36 | Lamar Lighting | LAMAR LIGHTING | R2L22LFA30 | Indoor Luminaires | Troffer | 2x2 Luminaires for Ambient Lighting of Interior Commercial Spaces | Standard | TRUE | 2633 | 97.99 | 26.87 | 9.09 | 0.941 | 3104 | 82.9 | 5 | 50000 | 3/9/2015 | Dimmable | Continuous (Can dim down to ≤ 10% (W)) | Not Yet Verified |  | 2.1 | 2633 | 97.99 | 26.87 | 9.09 | 0.941 | 3104 | 82.9
P8G69U8K | Lamar Lighting | LAMAR LIGHTING | S2L22LFA30 | Indoor Luminaires | Troffer | 2x2 Luminaires for Ambient Lighting of Interior Commercial Spaces | Standard | TRUE | 2633 | 97.99 | 26.87 | 9.09 | 0.941 | 3104 | 82.9 | 5 | 50000 | 3/9/2015 | Dimmable | Continuous (Can dim down to ≤ 10% (W)) | Not Yet Verified |  | 2.1 | 2633 | 97.99 | 26.87 | 9.09 | 0.941 | 3104 | 82.9
PJ2PDUXG | Lamar Lighting | LAMAR LIGHTING | R2L22LFA35 | Indoor Luminaires | Troffer | 2x2 Luminaires for Ambient Lighting of Interior Commercial Spaces | Standard | FALSE | [9 empty] | 3/9/2015 | Dimmable | Continuous (Can dim down to ≤ 10% (W)) | Not Yet Verified |  |  | 2679 | 100 | 26.7 | 20 | 0.9 | 3500 | 80
PVTQPV5V | Lamar Lighting | LAMAR LIGHTING | S2L22LFA35 | Indoor Luminaires | Troffer | 2x2 Luminaires for Ambient Lighting of Interior Commercial Spaces | Standard | FALSE | [9 empty] | 3/9/2015 | Dimmable | Continuous (Can dim down to ≤ 10% (W)) | Not Yet Verified |  |  | 2679 | 100 | 26.7 | 20 | 0.9 | 3500 | 80
P3ZN5HCG | Lamar Lighting | LAMAR LIGHTING | R2L22LFA40 | Indoor Luminaires | Troffer | 2x2 Luminaires for Ambient Lighting of Interior Commercial Spaces | Standard | FALSE | [9 empty] | 3/9/2015 | Dimmable | Continuous (Can dim down to ≤ 10% (W)) | Not Yet Verified |  |  | 2761 | 103 | 26.7 | 20 | 0.9 | 4000 | 80
PCPD67CA | Lamar Lighting | LAMAR LIGHTING | S2L22LFA40 | Indoor Luminaires | Troffer | 2x2 Luminaires for Ambient Lighting of Interior Commercial Spaces | Standard | FALSE | [9 empty] | 3/9/2015 | Dimmable | Continuous (Can dim down to ≤ 10% (W)) | Not Yet Verified |  |  | 2761 | 103 | 26.7 | 20 | 0.9 | 4000 | 80
PZ34NJ59 | Lamar Lighting | LAMAR LIGHTING | R2L22LFA50 | Indoor Luminaires | Troffer | 2x2 Luminaires for Ambient Lighting of Interior Commercial Spaces | Standard | FALSE | [9 empty] | 3/9/2015 | Dimmable | Continuous (Can dim down to ≤ 10% (W)) | Not Yet Verified |  |  | 2883 | 108 | 26.7 | 20 | 0.9 | 5000 | 80
P82G3KWF | Lamar Lighting | LAMAR LIGHTING | S2L22LFA50 | Indoor Luminaires | Troffer | 2x2 Luminaires for Ambient Lighting of Interior Commercial Spaces | Standard | FALSE | [9 empty] | 3/9/2015 | Dimmable | Continuous (Can dim down to ≤ 10% (W)) | Not Yet Verified |  |  | 2883 | 108 | 26.7 | 20 | 0.9 | 5000 | 80
PUNP11Y6 | Lamar Lighting | Lamar Lighting | LWT22H35-LD514 | Indoor Luminaires | Troffer | 2x2 Luminaires for Ambient Lighting of Interior Commercial Spaces | Standard | TRUE | 4472.12 | 86.26 | 51.839 | 11.87 | 0.965 | 3416 | 83.11 | 5 | 50000 | 10/21/2015 | Dimmable | Continuous (Can dim down to ≤ 10% (W)) | No |  | 3 | 4485 | 86.51 | 51.84 | 11.87 | 0.965 | 3416 | 83.11
P2NPWUPB | LAMP LIGHTING ELECTRONIC CO.,LTD. | LANPLE | LL-PL22S5630-40W(3000K) | Indoor Luminaires | Troffer | 2x2 Luminaires for Ambient Lighting of Interior Commercial Spaces | Standard | TRUE | 3759.7 | 95.23 | 39.48 | 17.17 | 0.9012 | 3077 | 83.9 | 5 | 50000 | 9/16/2015 | Not Dimmable | Not Dimmable | Not Yet Verified |  | 2.1 | 3759.7 | 95.23 | 39.48 | 17.17 | 0.9012 | 3000 | 83.9
PBWWAXJB | LAMP LIGHTING ELECTRONIC CO.,LTD. | LANPLE | LL-PL22S5630-40W(3500K) | Indoor Luminaires | Troffer | 2x2 Luminaires for Ambient Lighting of Interior Commercial Spaces | Standard | FALSE | [9 empty] | 9/16/2015 | Not Dimmable | Not Dimmable | Not Yet Verified |  |  | 3759.7 | 95.23 | 39.48 | 17.17 | 0.9012 | 3500 | 83.9
P3WDKHJH | LAMP LIGHTING ELECTRONIC CO.,LTD. | LANPLE | LL-PL22S5630-40W(4000K) | Indoor Luminaires | Troffer | 2x2 Luminaires for Ambient Lighting of Interior Commercial Spaces | Standard | FALSE | [9 empty] | 9/16/2015 | Not Dimmable | Not Dimmable | Not Yet Verified |  |  | 3759.7 | 95.23 | 39.48 | 17.17 | 0.9012 | 4000 | 83.9
P938CFVT | LAMP LIGHTING ELECTRONIC CO.,LTD. | LANPLE | LL-PL22S5630-40W(4500K) | Indoor Luminaires | Troffer | 2x2 Luminaires for Ambient Lighting of Interior Commercial Spaces | Standard | FALSE | [9 empty] | 9/16/2015 | Not Dimmable | Not Dimmable | Not Yet Verified |  |  | 3759.7 | 95.23 | 39.48 | 17.17 | 0.9012 | 4500 | 83.9
PG56F36X | LAMP LIGHTING ELECTRONIC CO.,LTD. | LANPLE | LL-PL22S5630-40W(5000K) | Indoor Luminaires | Troffer | 2x2 Luminaires for Ambient Lighting of Interior Commercial Spaces | Standard | FALSE | [9 empty] | 9/16/2015 | Not Dimmable | Not Dimmable | Not Yet Verified |  |  | 4135 | 103.95 | 39.78 | 16.29 | 0.9124 | 5000 | 82.3
P00000YPK | Leader Lights, LLC | Leader Lights | LLAFP-0202-4K-36W | Indoor Luminaires | Troffer | 2x2 Luminaires for Ambient Lighting of Interior Commercial Spaces | Standard | TRUE | 3322.53 | 95.28 | 34.87 | 10.1 | 0.885 | 3941 | 83.2 | 5 | 50000 | 10/16/2013 | Not Yet Verified | Not Yet Verified | Not Yet Verified |  | 2 | 3000 | 83.33 | 36 |  | 0.95 | 4000 | 80
P00000YPL | Leader Lights, LLC | Leader Lights | LLAFP-0202-5K-36W | Indoor Luminaires | Troffer | 2x2 Luminaires for Ambient Lighting of Interior Commercial Spaces | Standard | FALSE | [9 empty] | 10/16/2013 | Not Yet Verified | Not Yet Verified | Not Yet Verified |  |  | 3000 | 83.33 | 36 |  | 0.95 | 5000 | 80
PTZZAYAR | LED Dimensions, LLC | LED Dimensions | LED-22IPL-40WD40K | Indoor Luminaires | Troffer | 2x2 Luminaires for Ambient Lighting of Interior Commercial Spaces | Premium | TRUE | 5048.5 | 127.02 | 39.75 | 14.93 | 0.9268 | 3971 | 83.5 | 5 | 50000 | 3/1/2016 | Dimmable | Continuous (Can dim down to ≤ 10% (W)) | No |  | 3.1 | 5048.5 | 127.02 | 39.75 | 14.93 | 0.9268 | 4000 | 83.5
PCB8YFQ8 | LED Dimensions, LLC | LED Dimensions | LED-22IPL-40WD45K | Indoor Luminaires | Troffer | 2x2 Luminaires for Ambient Lighting of Interior Commercial Spaces | Premium | FALSE | [9 empty] | 3/1/2016 | Dimmable | Continuous (Can dim down to ≤ 10% (W)) | No |  |  | 5138.3 | 128.84 | 39.88 | 14.93 | 0.9268 | 4500 | 83.5
P3ZY2TP4 | LED Dimensions, LLC | LED Dimensions | LED-22IPL-40WD50K | Indoor Luminaires | Troffer | 2x2 Luminaires for Ambient Lighting of Interior Commercial Spaces | Premium | FALSE | [9 empty] | 3/1/2016 | Dimmable | Continuous (Can dim down to ≤ 10% (W)) | No |  |  | 5228 | 130.67 | 40.01 | 14.81 | 0.9253 | 5000 | 81.7
P8CF5EYB | LED Illumination II, LLC, dba PRUF LED | 2x2 Troffers | 560-22-01 | Indoor Luminaires | Troffer | 2x2 Luminaires for Ambient Lighting of Interior Commercial Spaces | Standard | TRUE | 1895 | 104.7 | 18.1 | 12.9 | 0.943 | 3060 | 84 | 5 | 60000 | 8/20/2015 | Dimmable | Continuous (Can dim down to ≤ 10% (W)) | Not Yet Verified |  | 2.1 | 1805 | 100.28 | 18 | 20 | 0.9 | 3000 | 80
PK8SMNB5 | LED Illumination II, LLC, dba PRUF LED | 2x2 Troffers | 513-22-01 | Indoor Luminaires | Troffer | 2x2 Luminaires for Ambient Lighting of Interior Commercial Spaces | Standard | TRUE | 3482 | 84.1 | 41.4 | 10.8 | 0.98 | 3120 | 83 | 5 | 60000 | 8/20/2015 | Dimmable | Continuous (Can dim down to ≤ 10% (W)) | Not Yet Verified |  | 2.1 | 3392 | 80.76 | 42 | 20 | 0.9 | 3000 | 80
PKN46VYE | LED Illumination II, LLC, dba PRUF LED | 2x2 Troffers | 563-22-03 | Indoor Luminaires | Troffer | 2x2 Luminaires for Ambient Lighting of Interior Commercial Spaces | Standard | FALSE | [9 empty] | 8/20/2015 | Dimmable | Continuous (Can dim down to ≤ 10% (W)) | Not Yet Verified |  |  | 3676 | 87.52 | 42 | 20 | 0.9 | 4000 | 80
PHFWFDYS | LED Illumination II, LLC, dba PRUF LED | 2x2 Troffers | 563-22-02 | Indoor Luminaires | Troffer | 2x2 Luminaires for Ambient Lighting of Interior Commercial Spaces | Standard | FALSE | [9 empty] | 8/20/2015 | Dimmable | Continuous (Can dim down to ≤ 10% (W)) | Not Yet Verified |  |  | 3598 | 85.67 | 42 | 20 | 0.9 | 3500 | 80
PRWHS4WY | LED Illumination II, LLC, dba PRUF LED | 2x2 Troffers | 563-22-01 | Indoor Luminaires | Troffer | 2x2 Luminaires for Ambient Lighting of Interior Commercial Spaces | Standard | FALSE | [9 empty] | 8/20/2015 | Dimmable | Continuous (Can dim down to ≤ 10% (W)) | Not Yet Verified |  |  | 3559 | 84.74 | 42 | 20 | 0.9 | 3000 | 80
PA8SN21J | LED Illumination II, LLC, dba PRUF LED | 2x2 Troffers | 562-22-03 | Indoor Luminaires | Troffer | 2x2 Luminaires for Ambient Lighting of Interior Commercial Spaces | Standard | FALSE | [9 empty] | 8/20/2015 | Dimmable | Continuous (Can dim down to ≤ 10% (W)) | Not Yet Verified |  |  | 3123 | 94.64 | 33 | 20 | 0.9 | 4000 | 80
PVQQ4BHS | LED Illumination II, LLC, dba PRUF LED | 2x2 Troffers | 562-22-02 | Indoor Luminaires | Troffer | 2x2 Luminaires for Ambient Lighting of Interior Commercial Spaces | Standard | FALSE | [9 empty] | 8/20/2015 | Dimmable | Continuous (Can dim down to ≤ 10% (W)) | Not Yet Verified |  |  | 3045 | 92.27 | 33 | 20 | 0.9 | 3500 | 80
PKZ3GVB1 | LED Illumination II, LLC, dba PRUF LED | 2x2 Troffers | 562-22-01 | Indoor Luminaires | Troffer | 2x2 Luminaires for Ambient Lighting of Interior Commercial Spaces | Standard | FALSE | [9 empty] | 8/20/2015 | Dimmable | Continuous (Can dim down to ≤ 10% (W)) | Not Yet Verified |  |  | 3006 | 91.09 | 33 | 20 | 0.9 | 3000 | 80
P6UZB9V5 | LED Illumination II, LLC, dba PRUF LED | 2x2 Troffers | 561-22-03 | Indoor Luminaires | Troffer | 2x2 Luminaires for Ambient Lighting of Interior Commercial Spaces | Standard | FALSE | [9 empty] | 8/20/2015 | Dimmable | Continuous (Can dim down to ≤ 10% (W)) | Not Yet Verified |  |  | 2514 | 104.75 | 24 | 20 | 0.9 | 4000 | 80
PMH5TQGK | LED Illumination II, LLC, dba PRUF LED | 2x2 Troffers | 561-22-02 | Indoor Luminaires | Troffer | 2x2 Luminaires for Ambient Lighting of Interior Commercial Spaces | Standard | FALSE | [9 empty] | 8/20/2015 | Dimmable | Continuous (Can dim down to ≤ 10% (W)) | Not Yet Verified |  |  | 2436 | 101.5 | 24 | 20 | 0.9 | 3500 | 80
PQNU485Y | LED Illumination II, LLC, dba PRUF LED | 2x2 Troffers | 561-22-01 | Indoor Luminaires | Troffer | 2x2 Luminaires for Ambient Lighting of Interior Commercial Spaces | Standard | FALSE | [9 empty] | 8/20/2015 | Dimmable | Continuous (Can dim down to ≤ 10% (W)) | Not Yet Verified |  |  | 2397 | 99.88 | 24 | 20 | 0.9 | 3000 | 80
P2FNBQ9F | LED Illumination II, LLC, dba PRUF LED | 2x2 Troffers | 560-22-03 | Indoor Luminaires | Troffer | 2x2 Luminaires for Ambient Lighting of Interior Commercial Spaces | Standard | FALSE | [9 empty] | 8/20/2015 | Dimmable | Continuous (Can dim down to ≤ 10% (W)) | Not Yet Verified |  |  | 1922 | 106.78 | 18 | 20 | 0.9 | 4000 | 80
P7RJHU8D | LED Illumination II, LLC, dba PRUF LED | 2x2 Troffers | 560-22-02 | Indoor Luminaires | Troffer | 2x2 Luminaires for Ambient Lighting of Interior Commercial Spaces | Standard | FALSE | [9 empty] | 8/20/2015 | Dimmable | Continuous (Can dim down to ≤ 10% (W)) | Not Yet Verified |  |  | 1844 | 102.44 | 18 | 20 | 0.9 | 3500 | 80
PP3M2EQH | LED Illumination II, LLC, dba PRUF LED | 2x2 Troffers | 543-22-03 | Indoor Luminaires | Troffer | 2x2 Luminaires for Ambient Lighting of Interior Commercial Spaces | Standard | FALSE | [9 empty] | 8/20/2015 | Dimmable | Continuous (Can dim down to ≤ 10% (W)) | Not Yet Verified |  |  | 3846 | 91.57 | 42 | 20 | 0.9 | 4000 | 80
PGVKWBG5 | LED Illumination II, LLC, dba PRUF LED | 2x2 Troffers | 543-22-02 | Indoor Luminaires | Troffer | 2x2 Luminaires for Ambient Lighting of Interior Commercial Spaces | Standard | FALSE | [9 empty] | 8/20/2015 | Dimmable | Continuous (Can dim down to ≤ 10% (W)) | Not Yet Verified |  |  | 3768 | 89.71 | 42 | 20 | 0.9 | 3500 | 80
PMJPWFCE | LED Illumination II, LLC, dba PRUF LED | 2x2 Troffers | 543-22-01 | Indoor Luminaires | Troffer | 2x2 Luminaires for Ambient Lighting of Interior Commercial Spaces | Standard | FALSE | [9 empty] | 8/20/2015 | Dimmable | Continuous (Can dim down to ≤ 10% (W)) | Not Yet Verified |  |  | 3729 | 88.79 | 42 | 20 | 0.9 | 3000 | 80
PPM9VWZQ | LED Illumination II, LLC, dba PRUF LED | 2x2 Troffers | 542-22-03 | Indoor Luminaires | Troffer | 2x2 Luminaires for Ambient Lighting of Interior Commercial Spaces | Standard | FALSE | [9 empty] | 8/20/2015 | Dimmable | Continuous (Can dim down to ≤ 10% (W)) | Not Yet Verified |  |  | 3240 | 98.18 | 33 | 20 | 0.9 | 4000 | 80
P3WK6JGB | LED Illumination II, LLC, dba PRUF LED | 2x2 Troffers | 542-22-02 | Indoor Luminaires | Troffer | 2x2 Luminaires for Ambient Lighting of Interior Commercial Spaces | Standard | FALSE | [9 empty] | 8/20/2015 | Dimmable | Continuous (Can dim down to ≤ 10% (W)) | Not Yet Verified |  |  | 3162 | 95.82 | 33 | 20 | 0.9 | 3500 | 80
PVHB4RQU | LED Illumination II, LLC, dba PRUF LED | 2x2 Troffers | 542-22-01 | Indoor Luminaires | Troffer | 2x2 Luminaires for Ambient Lighting of Interior Commercial Spaces | Standard | FALSE | [9 empty] | 8/20/2015 | Dimmable | Continuous (Can dim down to ≤ 10% (W)) | Not Yet Verified |  |  | 3123 | 94.64 | 33 | 20 | 0.9 | 3000 | 80
PWCQP2KV | LED Illumination II, LLC, dba PRUF LED | 2x2 Troffers | 541-22-03 | Indoor Luminaires | Troffer | 2x2 Luminaires for Ambient Lighting of Interior Commercial Spaces | Standard | FALSE | [9 empty] | 8/20/2015 | Dimmable | Continuous (Can dim down to ≤ 10% (W)) | Not Yet Verified |  |  | 2595 | 108.13 | 24 | 20 | 0.9 | 4000 | 80
PF5XN689 | LED Illumination II, LLC, dba PRUF LED | 2x2 Troffers | 541-22-02 | Indoor Luminaires | Troffer | 2x2 Luminaires for Ambient Lighting of Interior Commercial Spaces | Standard | FALSE | [9 empty] | 8/20/2015 | Dimmable | Continuous (Can dim down to ≤ 10% (W)) | Not Yet Verified |  |  | 2517 | 104.88 | 24 | 20 | 0.9 | 3500 | 80
PRMGU13P | LED Illumination II, LLC, dba PRUF LED | 2x2 Troffers | 541-22-01 | Indoor Luminaires | Troffer | 2x2 Luminaires for Ambient Lighting of Interior Commercial Spaces | Standard | FALSE | [9 empty] | 8/20/2015 | Dimmable | Continuous (Can dim down to ≤ 10% (W)) | Not Yet Verified |  |  | 2478 | 103.25 | 24 | 20 | 0.9 | 3000 | 80
P8A13A42 | LED Illumination II, LLC, dba PRUF LED | 2x2 Troffers | 540-22-03 | Indoor Luminaires | Troffer | 2x2 Luminaires for Ambient Lighting of Interior Commercial Spaces | Standard | FALSE | [9 empty] | 8/20/2015 | Dimmable | Continuous (Can dim down to ≤ 10% (W)) | Not Yet Verified |  |  | 1980 | 110 | 18 | 20 | 0.9 | 4000 | 80
PBM31XW3 | LED Illumination II, LLC, dba PRUF LED | 2x2 Troffers | 540-22-02 | Indoor Luminaires | Troffer | 2x2 Luminaires for Ambient Lighting of Interior Commercial Spaces | Standard | FALSE | [9 empty] | 8/20/2015 | Dimmable | Continuous (Can dim down to ≤ 10% (W)) | Not Yet Verified |  |  | 1902 | 105.67 | 18 | 20 | 0.9 | 3500 | 80
PJVF5P5W | LED Illumination II, LLC, dba PRUF LED | 2x2 Troffers | 540-22-01 | Indoor Luminaires | Troffer | 2x2 Luminaires for Ambient Lighting of Interior Commercial Spaces | Standard | FALSE | [9 empty] | 8/20/2015 | Dimmable | Continuous (Can dim down to ≤ 10% (W)) | Not Yet Verified |  |  | 1893 | 105.17 | 18 | 20 | 0.9 | 3000 | 80
P1YUPHBE | LED Illumination II, LLC, dba PRUF LED | 2x2 Troffers | 533-22-03 | Indoor Luminaires | Troffer | 2x2 Luminaires for Ambient Lighting of Interior Commercial Spaces | Standard | FALSE | [9 empty] | 8/20/2015 | Dimmable | Continuous (Can dim down to ≤ 10% (W)) | Not Yet Verified |  |  | 3861 | 91.93 | 42 | 20 | 0.9 | 4000 | 80
P64K1XEX | LED Illumination II, LLC, dba PRUF LED | 2x2 Troffers | 533-22-02 | Indoor Luminaires | Troffer | 2x2 Luminaires for Ambient Lighting of Interior Commercial Spaces | Standard | FALSE | [9 empty] | 8/20/2015 | Dimmable | Continuous (Can dim down to ≤ 10% (W)) | Not Yet Verified |  |  | 3783 | 90.07 | 42 | 20 | 0.9 | 3500 | 80
PBZW1R4E | LED Illumination II, LLC, dba PRUF LED | 2x2 Troffers | 533-22-01 | Indoor Luminaires | Troffer | 2x2 Luminaires for Ambient Lighting of Interior Commercial Spaces | Standard | FALSE | [9 empty] | 8/20/2015 | Dimmable | Continuous (Can dim down to ≤ 10% (W)) | Not Yet Verified |  |  | 3744 | 89.14 | 42 | 20 | 0.9 | 3000 | 80
PU4WHNGG | LED Illumination II, LLC, dba PRUF LED | 2x2 Troffers | 532-22-03 | Indoor Luminaires | Troffer | 2x2 Luminaires for Ambient Lighting of Interior Commercial Spaces | Standard | FALSE | [9 empty] | 8/20/2015 | Dimmable | Continuous (Can dim down to ≤ 10% (W)) | Not Yet Verified |  |  | 3291 | 99.73 | 33 | 20 | 0.9 | 4000 | 80
P2AYM83H | LED Illumination II, LLC, dba PRUF LED | 2x2 Troffers | 532-22-02 | Indoor Luminaires | Troffer | 2x2 Luminaires for Ambient Lighting of Interior Commercial Spaces | Standard | FALSE | [9 empty] | 8/20/2015 | Dimmable | Continuous (Can dim down to ≤ 10% (W)) | Not Yet Verified |  |  | 3213 | 97.36 | 33 | 20 | 0.9 | 3500 | 80
PNGQ23WE | LED Illumination II, LLC, dba PRUF LED | 2x2 Troffers | 532-22-01 | Indoor Luminaires | Troffer | 2x2 Luminaires for Ambient Lighting of Interior Commercial Spaces | Standard | FALSE | [9 empty] | 8/20/2015 | Dimmable | Continuous (Can dim down to ≤ 10% (W)) | Not Yet Verified |  |  | 3174 | 96.18 | 33 | 20 | 0.9 | 3000 | 80
PTTA9REG | LED Illumination II, LLC, dba PRUF LED | 2x2 Troffers | 531-22-03 | Indoor Luminaires | Troffer | 2x2 Luminaires for Ambient Lighting of Interior Commercial Spaces | Standard | FALSE | [9 empty] | 8/20/2015 | Dimmable | Continuous (Can dim down to ≤ 10% (W)) | Not Yet Verified |  |  | 2650 | 110.42 | 24 | 20 | 0.9 | 4000 | 80
P6VD8ARG | LED Illumination II, LLC, dba PRUF LED | 2x2 Troffers | 531-22-02 | Indoor Luminaires | Troffer | 2x2 Luminaires for Ambient Lighting of Interior Commercial Spaces | Standard | FALSE | [9 empty] | 8/20/2015 | Dimmable | Continuous (Can dim down to ≤ 10% (W)) | Not Yet Verified |  |  | 2572 | 107.17 | 24 | 20 | 0.9 | 3500 | 80
P47E648E | LED Illumination II, LLC, dba PRUF LED | 2x2 Troffers | 531-22-01 | Indoor Luminaires | Troffer | 2x2 Luminaires for Ambient Lighting of Interior Commercial Spaces | Standard | FALSE | [9 empty] | 8/20/2015 | Dimmable | Continuous (Can dim down to ≤ 10% (W)) | Not Yet Verified |  |  | 2533 | 105.54 | 24 | 20 | 0.9 | 3000 | 80
P3WPYNPZ | LED Illumination II, LLC, dba PRUF LED | 2x2 Troffers | 530-22-03 | Indoor Luminaires | Troffer | 2x2 Luminaires for Ambient Lighting of Interior Commercial Spaces | Standard | FALSE | [9 empty] | 8/20/2015 | Dimmable | Continuous (Can dim down to ≤ 10% (W)) | Not Yet Verified |  |  | 2018 | 112.11 | 18 | 20 | 0.9 | 4000 | 80
PSF8XG9A | LED Illumination II, LLC, dba PRUF LED | 2x2 Troffers | 530-22-02 | Indoor Luminaires | Troffer | 2x2 Luminaires for Ambient Lighting of Interior Commercial Spaces | Standard | FALSE | [9 empty] | 8/20/2015 | Dimmable | Continuous (Can dim down to ≤ 10% (W)) | Not Yet Verified |  |  | 1940 | 107.78 | 18 | 20 | 0.9 | 3500 | 80
PMWJ7C96 | LED Illumination II, LLC, dba PRUF LED | 2x2 Troffers | 530-22-01 | Indoor Luminaires | Troffer | 2x2 Luminaires for Ambient Lighting of Interior Commercial Spaces | Standard | FALSE | [9 empty] | 8/20/2015 | Dimmable | Continuous (Can dim down to ≤ 10% (W)) | Not Yet Verified |  |  | 1901 | 105.61 | 18 | 20 | 0.9 | 3000 | 80
PRVN7MBT | LED Illumination II, LLC, dba PRUF LED | 2x2 Troffers | 513-22-03 | Indoor Luminaires | Troffer | 2x2 Luminaires for Ambient Lighting of Interior Commercial Spaces | Standard | FALSE | [9 empty] | 8/20/2015 | Dimmable | Continuous (Can dim down to ≤ 10% (W)) | Not Yet Verified |  |  | 3509 | 83.55 | 42 | 20 | 0.9 | 4000 | 80
P7WKC1SP | LED Illumination II, LLC, dba PRUF LED | 2x2 Troffers | 512-22-03 | Indoor Luminaires | Troffer | 2x2 Luminaires for Ambient Lighting of Interior Commercial Spaces | Standard | FALSE | [9 empty] | 8/20/2015 | Dimmable | Continuous (Can dim down to ≤ 10% (W)) | Not Yet Verified |  |  | 2959 | 89.67 | 33 | 20 | 0.9 | 4000 | 80
PPEK4SFT | LED Illumination II, LLC, dba PRUF LED | 2x2 Troffers | 512-22-02 | Indoor Luminaires | Troffer | 2x2 Luminaires for Ambient Lighting of Interior Commercial Spaces | Standard | FALSE | [9 empty] | 8/20/2015 | Dimmable | Continuous (Can dim down to ≤ 10% (W)) | Not Yet Verified |  |  | 2881 | 87.3 | 33 | 20 | 0.9 | 3500 | 80
PK5928JN | LED Illumination II, LLC, dba PRUF LED | 2x2 Troffers | 512-22-01 | Indoor Luminaires | Troffer | 2x2 Luminaires for Ambient Lighting of Interior Commercial Spaces | Standard | FALSE | [9 empty] | 8/20/2015 | Dimmable | Continuous (Can dim down to ≤ 10% (W)) | Not Yet Verified |  |  | 2842 | 86.12 | 33 | 20 | 0.9 | 3000 | 80
PBB2ANFG | LED Illumination II, LLC, dba PRUF LED | 2x2 Troffers | 511-22-03 | Indoor Luminaires | Troffer | 2x2 Luminaires for Ambient Lighting of Interior Commercial Spaces | Standard | FALSE | [9 empty] | 8/20/2015 | Dimmable | Continuous (Can dim down to ≤ 10% (W)) | Not Yet Verified |  |  | 2381 | 99.21 | 24 | 20 | 0.9 | 4000 | 80
P6CYU9MP | LED Illumination II, LLC, dba PRUF LED | 2x2 Troffers | 511-22-02 | Indoor Luminaires | Troffer | 2x2 Luminaires for Ambient Lighting of Interior Commercial Spaces | Standard | FALSE | [9 empty] | 8/20/2015 | Dimmable | Continuous (Can dim down to ≤ 10% (W)) | Not Yet Verified |  |  | 2303 | 95.96 | 24 | 20 | 0.9 | 3500 | 80
P984MSTB | LED Illumination II, LLC, dba PRUF LED | 2x2 Troffers | 511-22-01 | Indoor Luminaires | Troffer | 2x2 Luminaires for Ambient Lighting of Interior Commercial Spaces | Standard | FALSE | [9 empty] | 8/20/2015 | Dimmable | Continuous (Can dim down to ≤ 10% (W)) | Not Yet Verified |  |  | 2264 | 94.33 | 24 | 20 | 0.9 | 3000 | 80
P00001FPF | LED Lumina USA LLC | LED Lumina USA | P2-60-D (4000K) | Indoor Luminaires | Troffer | 2x2 Luminaires for Ambient Lighting of Interior Commercial Spaces | Standard | TRUE | 4760 | 87.73 | 54.26 | 18.4 | 0.904 | 4041 | 83 | 5 | 50000 | 10/1/2013 | Not Yet Verified | Not Yet Verified | Not Yet Verified |  | 1.7 | 4760 | 87.73 | 54.26 |  | 0.9946 | 4041
P00001FPG | LED Lumina USA LLC | LED Lumina USA | P2-60 (4000K) | Indoor Luminaires | Troffer | 2x2 Luminaires for Ambient Lighting of Interior Commercial Spaces | Standard | FALSE | [9 empty] | 10/1/2013 | Not Yet Verified | Not Yet Verified | Not Yet Verified |  |  | 4760 | 87.73 | 54.26 |  | 0.9946 | 4041
P00001FQ1 | LED Lumina USA LLC | LED Lumina USA | P2-30 (3000K) | Indoor Luminaires | Troffer | 2x2 Luminaires for Ambient Lighting of Interior Commercial Spaces | Standard | TRUE | 2530 | 89.4 | 28.3 | 8.97 | 0.8899 | 2940 | 81.5 | 5 | 50000 | 10/1/2013 | Not Yet Verified | Not Yet Verified | Not Yet Verified |  | 2 | 2530 | 89.4 | 30 |  | 0.9 | 3000
P00001FQ2 | LED Lumina USA LLC | LED Lumina USA | P2-30-D (3000K) | Indoor Luminaires | Troffer | 2x2 Luminaires for Ambient Lighting of Interior Commercial Spaces | Standard | FALSE | [9 empty] | 10/1/2013 | Not Yet Verified | Not Yet Verified | Not Yet Verified |  |  | 2530 | 89.4 | 30 |  | 0.9 | 3000
P00001FQ3 | LED Lumina USA LLC | LED Lumina USA | P2-30 (3500K) | Indoor Luminaires | Troffer | 2x2 Luminaires for Ambient Lighting of Interior Commercial Spaces | Standard | FALSE | [9 empty] | 10/1/2013 | Not Yet Verified | Not Yet Verified | Not Yet Verified |  |  | 2530 | 89.4 | 30 |  | 0.9 | 3500
P00001FQ4 | LED Lumina USA LLC | LED Lumina USA | P2-30-D (3500K) | Indoor Luminaires | Troffer | 2x2 Luminaires for Ambient Lighting of Interior Commercial Spaces | Standard | FALSE | [9 empty] | 10/1/2013 | Not Yet Verified | Not Yet Verified | Not Yet Verified |  |  | 2530 | 89.4 | 30 |  | 0.9 | 3500
P00001FQ5 | LED Lumina USA LLC | LED Lumina USA | P2-30 (4000K) | Indoor Luminaires | Troffer | 2x2 Luminaires for Ambient Lighting of Interior Commercial Spaces | Standard | FALSE | [9 empty] | 10/1/2013 | Not Yet Verified | Not Yet Verified | Not Yet Verified |  |  | 2530 | 89.4 | 30 |  | 0.9 | 4000
P00001FQ6 | LED Lumina USA LLC | LED Lumina USA | P2-30-D (4000K) | Indoor Luminaires | Troffer | 2x2 Luminaires for Ambient Lighting of Interior Commercial Spaces | Standard | FALSE | [9 empty] | 10/1/2013 | Not Yet Verified | Not Yet Verified | Not Yet Verified |  |  | 2530 | 89.4 | 30 |  | 0.9 | 4000
P00001FQ7 | LED Lumina USA LLC | LED Lumina USA | P2-30 (4500K) | Indoor Luminaires | Troffer | 2x2 Luminaires for Ambient Lighting of Interior Commercial Spaces | Standard | FALSE | [9 empty] | 10/1/2013 | Not Yet Verified | Not Yet Verified | Not Yet Verified |  |  | 2530 | 89.4 | 30 |  | 0.9 | 4500
P00001FQ8 | LED Lumina USA LLC | LED Lumina USA | P2-30-D (4500K) | Indoor Luminaires | Troffer | 2x2 Luminaires for Ambient Lighting of Interior Commercial Spaces | Standard | FALSE | [9 empty] | 10/1/2013 | Not Yet Verified | Not Yet Verified | Not Yet Verified |  |  | 2530 | 89.4 | 30 |  | 0.9 | 4500
P00001FQ9 | LED Lumina USA LLC | LED Lumina USA | P2-30 (5000K) | Indoor Luminaires | Troffer | 2x2 Luminaires for Ambient Lighting of Interior Commercial Spaces | Standard | FALSE | [9 empty] | 10/1/2013 | Not Yet Verified | Not Yet Verified | Not Yet Verified |  |  | 2530 | 89.4 | 30 |  | 0.9 | 5000
P00001FQA | LED Lumina USA LLC | LED Lumina USA | P2-30-D (5000K) | Indoor Luminaires | Troffer | 2x2 Luminaires for Ambient Lighting of Interior Commercial Spaces | Standard | FALSE | [9 empty] | 10/1/2013 | Not Yet Verified | Not Yet Verified | Not Yet Verified |  |  | 2530 | 89.4 | 30 |  | 0.9 | 5000
P00001FQB | LED Lumina USA LLC | LED Lumina USA | P2-40 (3000K) | Indoor Luminaires | Troffer | 2x2 Luminaires for Ambient Lighting of Interior Commercial Spaces | Standard | TRUE | 2986 | 85.9 | 40.7 | 5.58 | 0.9363 | 2986 | 82.3 | 5 | 50000 | 10/1/2013 | Not Yet Verified | Not Yet Verified | Not Yet Verified |  | 2 | 2986 | 85.9 | 40 |  | 0.9 | 3000
P00001FQC | LED Lumina USA LLC | LED Lumina USA | P2-40-D (3000K) | Indoor Luminaires | Troffer | 2x2 Luminaires for Ambient Lighting of Interior Commercial Spaces | Standard | FALSE | [9 empty] | 10/1/2013 | Not Yet Verified | Not Yet Verified | Not Yet Verified |  |  | 2986 | 85.9 | 40 |  | 0.9 | 3000
P00001FQD | LED Lumina USA LLC | LED Lumina USA | P2-40 (3500K) | Indoor Luminaires | Troffer | 2x2 Luminaires for Ambient Lighting of Interior Commercial Spaces | Standard | FALSE | [9 empty] | 10/1/2013 | Not Yet Verified | Not Yet Verified | Not Yet Verified |  |  | 2986 | 85.9 | 40 |  | 0.9 | 3500
P00001FQE | LED Lumina USA LLC | LED Lumina USA | P2-40-D (3500K) | Indoor Luminaires | Troffer | 2x2 Luminaires for Ambient Lighting of Interior Commercial Spaces | Standard | FALSE | [9 empty] | 10/1/2013 | Not Yet Verified | Not Yet Verified | Not Yet Verified |  |  | 2986 | 85.9 | 40 |  | 0.9 | 3500
P00001FQF | LED Lumina USA LLC | LED Lumina USA | P2-40 (4000K) | Indoor Luminaires | Troffer | 2x2 Luminaires for Ambient Lighting of Interior Commercial Spaces | Standard | FALSE | [9 empty] | 10/1/2013 | Not Yet Verified | Not Yet Verified | Not Yet Verified |  |  | 2986 | 85.9 | 40 |  | 0.9 | 4000
P00001FQG | LED Lumina USA LLC | LED Lumina USA | P2-40-D (4000K) | Indoor Luminaires | Troffer | 2x2 Luminaires for Ambient Lighting of Interior Commercial Spaces | Standard | FALSE | [9 empty] | 10/1/2013 | Not Yet Verified | Not Yet Verified | Not Yet Verified |  |  | 2986 | 85.9 | 40 |  | 0.9 | 4000
P00001FQH | LED Lumina USA LLC | LED Lumina USA | P2-40 (4500K) | Indoor Luminaires | Troffer | 2x2 Luminaires for Ambient Lighting of Interior Commercial Spaces | Standard | FALSE | [9 empty] | 10/1/2013 | Not Yet Verified | Not Yet Verified | Not Yet Verified |  |  | 2986 | 85.9 | 40 |  | 0.9 | 4500
P00001FQI | LED Lumina USA LLC | LED Lumina USA | P2-40-D (4500K) | Indoor Luminaires | Troffer | 2x2 Luminaires for Ambient Lighting of Interior Commercial Spaces | Standard | FALSE | [9 empty] | 10/1/2013 | Not Yet Verified | Not Yet Verified | Not Yet Verified |  |  | 2986 | 85.9 | 40 |  | 0.9 | 4500
P00001FQJ | LED Lumina USA LLC | LED Lumina USA | P2-40 (5000K) | Indoor Luminaires | Troffer | 2x2 Luminaires for Ambient Lighting of Interior Commercial Spaces | Standard | FALSE | [9 empty] | 10/1/2013 | Not Yet Verified | Not Yet Verified | Not Yet Verified |  |  | 2986 | 85.9 | 40 |  | 0.9 | 5000
P00001FQK | LED Lumina USA LLC | LED Lumina USA | P2-40-D (5000K) | Indoor Luminaires | Troffer | 2x2 Luminaires for Ambient Lighting of Interior Commercial Spaces | Standard | FALSE | [9 empty] | 10/1/2013 | Not Yet Verified | Not Yet Verified | Not Yet Verified |  |  | 2986 | 85.9 | 40 |  | 0.9 | 5000
PM5JUX92 | LED Panel Lighting Co.,Ltd | N/A | ET-22-36WD-130-A1-30-2835 | Indoor Luminaires | Troffer | 2x2 Luminaires for Ambient Lighting of Interior Commercial Spaces | Premium | TRUE | 4766 | 130.04 | 36.65 | 14.61 | 0.8875 | 3008 | 81.9 | 5 | 50000 | 9/29/2016 | Dimmable | Continuous (Can dim down to ≤ 10% (W)) | No |  | 4 | 4781.5 | 130.68 | 36.59 | 14.61 | 0.89 | 3000 | 81.9
PVUE4V4X | LED Panel Lighting Co.,Ltd | N/A | ET-22-36WD-130-A1-35-2835 | Indoor Luminaires | Troffer | 2x2 Luminaires for Ambient Lighting of Interior Commercial Spaces | Premium | FALSE | [9 empty] | 9/29/2016 | Dimmable | Continuous (Can dim down to ≤ 10% (W)) | No |  |  | 4781.5 | 130.68 | 36.59 | 14.61 | 0.89 | 3500 | 81.9
PUPBUTG5 | LED Panel Lighting Co.,Ltd | N/A | ET-22-36WD-130-A1-40-2835 | Indoor Luminaires | Troffer | 2x2 Luminaires for Ambient Lighting of Interior Commercial Spaces | Premium | FALSE | [9 empty] | 9/29/2016 | Dimmable | Continuous (Can dim down to ≤ 10% (W)) | No |  |  | 4781.5 | 130.68 | 36.59 | 14.61 | 0.89 | 4000 | 81.9
PGCTKJGY | LED Panel Lighting Co.,Ltd | N/A | ET-22-36WD-130-A1-45-2835 | Indoor Luminaires | Troffer | 2x2 Luminaires for Ambient Lighting of Interior Commercial Spaces | Premium | FALSE | [9 empty] | 9/29/2016 | Dimmable | Continuous (Can dim down to ≤ 10% (W)) | No |  |  | 4781.5 | 130.68 | 36.59 | 14.61 | 0.89 | 4500 | 81.9
PX8RV9N4 | LED Panel Lighting Co.,Ltd | N/A | ET-22-36WD-130-A1-50-2835 | Indoor Luminaires | Troffer | 2x2 Luminaires for Ambient Lighting of Interior Commercial Spaces | Premium | FALSE | [9 empty] | 9/29/2016 | Dimmable | Continuous (Can dim down to ≤ 10% (W)) | No |  |  | 4907 | 133.63 | 36.72 | 14.58 | 0.89 | 5000 | 83.1
PKV1G9WG | LED Panel Lighting Co.,Ltd | LED panel lighting | ET-22-BD-ZZZ-WW | Indoor Luminaires | Troffer | 2x2 Luminaires for Ambient Lighting of Interior Commercial Spaces | Standard | TRUE | 3758.1 | 87.09 | 43.15 | 15.78 | 0.9232 | 2970 | 82.5 | 5 | 50000 | 7/20/2015 | Dimmable | Continuous (Can dim down to ≤ 10% (W)) | Not Yet Verified |  | 2.1 | 3758.1 | 87.09 | 43.15 | 20 | 0.9 | 3000 | 82.6
PK2MZ3A2 | LED Panel Lighting Co.,Ltd | LED panel lighting | ET-22-BD-ZZZ-WW35 | Indoor Luminaires | Troffer | 2x2 Luminaires for Ambient Lighting of Interior Commercial Spaces | Standard | FALSE | [9 empty] | 7/20/2015 | Dimmable | Continuous (Can dim down to ≤ 10% (W)) | Not Yet Verified |  |  | 3758.1 | 87.09 | 43.15 | 20 | 0.9 | 3500 | 82.6
PQMU5ZWV | LED Panel Lighting Co.,Ltd | LED panel lighting | ET-22-BD-ZZZ-NW | Indoor Luminaires | Troffer | 2x2 Luminaires for Ambient Lighting of Interior Commercial Spaces | Standard | FALSE | [9 empty] | 7/20/2015 | Dimmable | Continuous (Can dim down to ≤ 10% (W)) | Not Yet Verified |  |  | 3758.1 | 87.09 | 43.15 | 20 | 0.9 | 4000 | 82.6
PCPRPMWP | LED Panel Lighting Co.,Ltd | LED panel lighting | ET-22-BD-ZZZ-NW45 | Indoor Luminaires | Troffer | 2x2 Luminaires for Ambient Lighting of Interior Commercial Spaces | Standard | FALSE | [9 empty] | 7/20/2015 | Dimmable | Continuous (Can dim down to ≤ 10% (W)) | Not Yet Verified |  |  | 3758.1 | 87.09 | 43.15 | 20 | 0.9 | 4500 | 82.6
P1QUEZZ4 | LED Panel Lighting Co.,Ltd | LED panel lighting | ET-22-BD-ZZZ-DW | Indoor Luminaires | Troffer | 2x2 Luminaires for Ambient Lighting of Interior Commercial Spaces | Standard | FALSE | [9 empty] | 7/20/2015 | Dimmable | Continuous (Can dim down to ≤ 10% (W)) | Not Yet Verified |  |  | 4084 | 91.9 | 44.44 | 20 | 0.9 | 5000 | 82.4
PPZ65ENQ | LED Panel Lighting Co.,Ltd | LED panel lighting | ET-22-BN-ZZZ-WW | Indoor Luminaires | Troffer | 2x2 Luminaires for Ambient Lighting of Interior Commercial Spaces | Standard | FALSE | [9 empty] | 7/20/2015 | Not Dimmable | Not Dimmable | Not Yet Verified |  |  | 3758.1 | 87.09 | 43.15 | 20 | 0.9 | 3000 | 82.6
PG2T2EMN | LED Panel Lighting Co.,Ltd | LED panel lighting | ET-22-BN-ZZZ-WW35 | Indoor Luminaires | Troffer | 2x2 Luminaires for Ambient Lighting of Interior Commercial Spaces | Standard | FALSE | [9 empty] | 7/20/2015 | Not Dimmable | Not Dimmable | Not Yet Verified |  |  | 3758.1 | 87.09 | 43.15 | 20 | 0.9 | 3500 | 82.6
P9RNW8DG | LED Panel Lighting Co.,Ltd | LED panel lighting | ET-22-BN-ZZZ-NW | Indoor Luminaires | Troffer | 2x2 Luminaires for Ambient Lighting of Interior Commercial Spaces | Standard | FALSE | [9 empty] | 7/20/2015 | Not Dimmable | Not Dimmable | Not Yet Verified |  |  | 3758.1 | 87.09 | 43.15 | 20 | 0.9 | 4000 | 82.6
PFJ4Y93U | LED Panel Lighting Co.,Ltd | LED panel lighting | ET-22-BN-ZZZ-NW45 | Indoor Luminaires | Troffer | 2x2 Luminaires for Ambient Lighting of Interior Commercial Spaces | Standard | FALSE | [9 empty] | 7/20/2015 | Not Dimmable | Not Dimmable | Not Yet Verified |  |  | 3758.1 | 87.09 | 43.15 | 20 | 0.9 | 4500 | 82.6
PN3VCK8A | LED Panel Lighting Co.,Ltd | LED panel lighting | ET-22-BN-ZZZ-DW | Indoor Luminaires | Troffer | 2x2 Luminaires for Ambient Lighting of Interior Commercial Spaces | Standard | FALSE | [9 empty] | 7/20/2015 | Not Dimmable | Not Dimmable | Not Yet Verified |  |  | 4084 | 91.9 | 44.44 | 20 | 0.9 | 5000 | 82.4
PXY9UHF6 | LED Panel Lighting Co.,Ltd | LED panel lighting | ET-22-CD-ZZZ-WW | Indoor Luminaires | Troffer | 2x2 Luminaires for Ambient Lighting of Interior Commercial Spaces | Standard | TRUE | 5285.3 | 95.3 | 55.46 | 19.55 | 0.9219 | 2940 | 83.1 | 5 | 50000 | 7/20/2015 | Dimmable | Continuous (Can dim down to ≤ 10% (W)) | Not Yet Verified |  | 2.1 | 5285.3 | 95.3 | 55.46 | 20 | 0.9 | 3000 | 82.6
PX7XFKB2 | LED Panel Lighting Co.,Ltd | LED panel lighting | ET-22-CD-ZZZ-WW35 | Indoor Luminaires | Troffer | 2x2 Luminaires for Ambient Lighting of Interior Commercial Spaces | Standard | FALSE | [9 empty] | 7/20/2015 | Dimmable | Continuous (Can dim down to ≤ 10% (W)) | Not Yet Verified |  |  | 5285.3 | 95.3 | 55.46 | 20 | 0.9 | 3500 | 82.6
P8GT1WWG | LED Panel Lighting Co.,Ltd | LED panel lighting | ET-22-CD-ZZZ-NW | Indoor Luminaires | Troffer | 2x2 Luminaires for Ambient Lighting of Interior Commercial Spaces | Standard | FALSE | [9 empty] | 7/20/2015 | Dimmable | Continuous (Can dim down to ≤ 10% (W)) | Not Yet Verified |  |  | 5285.3 | 95.3 | 55.46 | 20 | 0.9 | 4000 | 82.6
PQCGFV54 | LED Panel Lighting Co.,Ltd | LED panel lighting | ET-22-CD-ZZZ-NW45 | Indoor Luminaires | Troffer | 2x2 Luminaires for Ambient Lighting of Interior Commercial Spaces | Standard | FALSE | [9 empty] | 7/20/2015 | Dimmable | Continuous (Can dim down to ≤ 10% (W)) | Not Yet Verified |  |  | 5285.3 | 95.3 | 55.46 | 20 | 0.9 | 4500 | 82.6
P88Y4NMM | LED Panel Lighting Co.,Ltd | LED panel lighting | ET-22-CD-ZZZ-DW | Indoor Luminaires | Troffer | 2x2 Luminaires for Ambient Lighting of Interior Commercial Spaces | Standard | FALSE | [9 empty] | 7/20/2015 | Dimmable | Continuous (Can dim down to ≤ 10% (W)) | Not Yet Verified |  |  | 5451 | 98.04 | 55.6 | 20 | 0.9 | 5000 | 82.4
P3NB18KU | LED Panel Lighting Co.,Ltd | LED panel lighting | ET-22-CN-ZZZ-WW | Indoor Luminaires | Troffer | 2x2 Luminaires for Ambient Lighting of Interior Commercial Spaces | Standard | FALSE | [9 empty] | 7/20/2015 | Not Dimmable | Not Dimmable | Not Yet Verified |  |  | 5285.3 | 95.3 | 55.46 | 20 | 0.9 | 3000 | 82.6
PMGSY23P | LED Panel Lighting Co.,Ltd | LED panel lighting | ET-22-CN-ZZZ-WW35 | Indoor Luminaires | Troffer | 2x2 Luminaires for Ambient Lighting of Interior Commercial Spaces | Standard | FALSE | [9 empty] | 7/20/2015 | Not Dimmable | Not Dimmable | Not Yet Verified |  |  | 5285.3 | 95.3 | 55.46 | 20 | 0.9 | 3500 | 82.6
PVCNZM4G | LED Panel Lighting Co.,Ltd | LED panel lighting | ET-22-CN-ZZZ-NW | Indoor Luminaires | Troffer | 2x2 Luminaires for Ambient Lighting of Interior Commercial Spaces | Standard | FALSE | [9 empty] | 7/20/2015 | Not Dimmable | Not Dimmable | Not Yet Verified |  |  | 5285.3 | 95.3 | 55.46 | 20 | 0.9 | 4000 | 82.6
PW3PYMCY | LED Panel Lighting Co.,Ltd | LED panel lighting | ET-22-CN-ZZZ-NW45 | Indoor Luminaires | Troffer | 2x2 Luminaires for Ambient Lighting of Interior Commercial Spaces | Standard | FALSE | [9 empty] | 7/20/2015 | Not Dimmable | Not Dimmable | Not Yet Verified |  |  | 5285.3 | 95.3 | 55.46 | 20 | 0.9 | 4500 | 82.6
P98N8ZQF | LED Panel Lighting Co.,Ltd | LED panel lighting | ET-22-CN-ZZZ-DW | Indoor Luminaires | Troffer | 2x2 Luminaires for Ambient Lighting of Interior Commercial Spaces | Standard | FALSE | [9 empty] | 7/20/2015 | Not Dimmable | Not Dimmable | Not Yet Verified |  |  | 5451 | 98.04 | 55.6 | 20 | 0.9 | 5000 | 82.4
PKG3NAEM | LED Panel Lighting Co.,Ltd | LED panel lighting | ET-22-40WD-100-30-2835 | Indoor Luminaires | Troffer | 2x2 Luminaires for Ambient Lighting of Interior Commercial Spaces | Standard | TRUE | 4089.5 | 103.89 | 39.37 | 11 | 0.9016 | 3189 | 82.2 | 5 | 80000 | 7/1/2016 | Dimmable | Continuous (Can dim down to ≤ 10% (W)) | No |  | 4 | 4089.5 | 103.89 | 39.37 | 11 | 0.9 | 3000 | 82.2
PBN4SXEK | LED Panel Lighting Co.,Ltd | LED panel lighting | ET-22-40WD-100-35-2835 | Indoor Luminaires | Troffer | 2x2 Luminaires for Ambient Lighting of Interior Commercial Spaces | Standard | FALSE | [9 empty] | 7/1/2016 | Dimmable | Continuous (Can dim down to ≤ 10% (W)) | No |  |  | 4089.5 | 103.89 | 39.37 | 11 | 0.9 | 3500 | 82.2
P8DQ7GN5 | LED Panel Lighting Co.,Ltd | LED panel lighting | ET-22-40WD-100-40-2835 | Indoor Luminaires | Troffer | 2x2 Luminaires for Ambient Lighting of Interior Commercial Spaces | Standard | FALSE | [9 empty] | 7/1/2016 | Dimmable | Continuous (Can dim down to ≤ 10% (W)) | No |  |  | 4089.5 | 103.89 | 39.37 | 11 | 0.9 | 4000 | 82.2
P6R3NRT3 | LED Panel Lighting Co.,Ltd | LED panel lighting | ET-22-40WD-100-45-2835 | Indoor Luminaires | Troffer | 2x2 Luminaires for Ambient Lighting of Interior Commercial Spaces | Standard | FALSE | [9 empty] | 7/1/2016 | Dimmable | Continuous (Can dim down to ≤ 10% (W)) | No |  |  | 4089.5 | 103.89 | 39.37 | 11 | 0.9 | 4500 | 82.2
PGPSTRDF | LED Panel Lighting Co.,Ltd | LED panel lighting | ET-22-40WD-100-50-2835 | Indoor Luminaires | Troffer | 2x2 Luminaires for Ambient Lighting of Interior Commercial Spaces | Standard | FALSE | [9 empty] | 7/1/2016 | Dimmable | Continuous (Can dim down to ≤ 10% (W)) | No |  |  | 4147 | 105.21 | 39.42 | 10.92 | 0.9 | 5000 | 80.5
PMU82CQU | LED Panel Lighting Co.,Ltd | LED panel lighting | ET-22-46WD-100-30-2835 | Indoor Luminaires | Troffer | 2x2 Luminaires for Ambient Lighting of Interior Commercial Spaces | Standard | TRUE | 4531.1 | 102.54 | 44.19 | 13.45 | 0.9008 | 3194 | 82.1 | 5 | 80000 | 7/1/2016 | Dimmable | Continuous (Can dim down to ≤ 10% (W)) | No |  | 4 | 4531.1 | 102.54 | 44.19 | 13.45 | 0.9 | 3000 | 82.1
PCKH9QNV | LED Panel Lighting Co.,Ltd | LED panel lighting | ET-22-46WD-100-35-2835 | Indoor Luminaires | Troffer | 2x2 Luminaires for Ambient Lighting of Interior Commercial Spaces | Standard | FALSE | [9 empty] | 7/1/2016 | Dimmable | Continuous (Can dim down to ≤ 10% (W)) | No |  |  | 4531.1 | 102.54 | 44.19 | 13.45 | 0.9 | 3500 | 82.1
PZ76GMNQ | LED Panel Lighting Co.,Ltd | LED panel lighting | ET-22-46WD-100-40-2835 | Indoor Luminaires | Troffer | 2x2 Luminaires for Ambient Lighting of Interior Commercial Spaces | Standard | FALSE | [9 empty] | 7/1/2016 | Dimmable | Continuous (Can dim down to ≤ 10% (W)) | No |  |  | 4531.1 | 102.54 | 44.19 | 13.45 | 0.9 | 4000 | 82.1
P29AVXU5 | LED Panel Lighting Co.,Ltd | LED panel lighting | ET-22-46WD-100-45-2835 | Indoor Luminaires | Troffer | 2x2 Luminaires for Ambient Lighting of Interior Commercial Spaces | Standard | FALSE | [9 empty] | 7/1/2016 | Dimmable | Continuous (Can dim down to ≤ 10% (W)) | No |  |  | 4531.1 | 102.54 | 44.19 | 13.45 | 0.9 | 4500 | 82.1
P8M9GBEX | LED Panel Lighting Co.,Ltd | LED panel lighting | ET-22-46WD-100-50-2835 | Indoor Luminaires | Troffer | 2x2 Luminaires for Ambient Lighting of Interior Commercial Spaces | Standard | FALSE | [9 empty] | 7/1/2016 | Dimmable | Continuous (Can dim down to ≤ 10% (W)) | No |  |  | 4666 | 103.69 | 45 | 13.5 | 0.9 | 5000 | 80.3
PR1CPCWW | LED Panel Lighting Co.,Ltd | LED panel lighting | ET-22-36WD-100-30-2835 | Indoor Luminaires | Troffer | 2x2 Luminaires for Ambient Lighting of Interior Commercial Spaces | Standard | TRUE | 3676.2 | 102.77 | 35.77 | 14.29 | 0.9009 | 3185 | 82.2 | 5 | 80000 | 7/1/2016 | Dimmable | Continuous (Can dim down to ≤ 10% (W)) | No |  | 4 | 3700.7 | 103.23 | 35.85 | 14.29 | 0.9 | 3000 | 82.2
PQXUSMNR | LED Panel Lighting Co.,Ltd | LED panel lighting | ET-22-36WD-100-35-2835 | Indoor Luminaires | Troffer | 2x2 Luminaires for Ambient Lighting of Interior Commercial Spaces | Standard | FALSE | [9 empty] | 7/1/2016 | Dimmable | Continuous (Can dim down to ≤ 10% (W)) | No |  |  | 3700.7 | 103.23 | 35.85 | 14.29 | 0.9 | 3500 | 83.2
P1YCMPBB | LED Panel Lighting Co.,Ltd | LED panel lighting | ET-22-36WD-100-40-2835 | Indoor Luminaires | Troffer | 2x2 Luminaires for Ambient Lighting of Interior Commercial Spaces | Standard | FALSE | [9 empty] | 7/1/2016 | Dimmable | Continuous (Can dim down to ≤ 10% (W)) | No |  |  | 3700.7 | 103.23 | 35.85 | 14.29 | 0.9 | 4000 | 84.2
PUAZCWYF | LED Panel Lighting Co.,Ltd | LED panel lighting | ET-22-36WD-100-45-2835 | Indoor Luminaires | Troffer | 2x2 Luminaires for Ambient Lighting of Interior Commercial Spaces | Standard | FALSE | [9 empty] | 7/1/2016 | Dimmable | Continuous (Can dim down to ≤ 10% (W)) | No |  |  | 3700.7 | 103.23 | 35.85 | 14.29 | 0.9 | 4500 | 85.2
PKVY8JNB | LED Panel Lighting Co.,Ltd | LED panel lighting | ET-22-36WD-100-50-2835 | Indoor Luminaires | Troffer | 2x2 Luminaires for Ambient Lighting of Interior Commercial Spaces | Standard | FALSE | [9 empty] | 7/1/2016 | Dimmable | Continuous (Can dim down to ≤ 10% (W)) | No |  |  | 3764 | 104.93 | 35.87 | 14.1 | 0.9 | 5000 | 80.4
P5Q3KCVC | LED Panel Lighting Co.,Ltd | LED panel lighting | ET-22-30WD-100-30-2835 | Indoor Luminaires | Troffer | 2x2 Luminaires for Ambient Lighting of Interior Commercial Spaces | Standard | TRUE | 3181 | 102.68 | 30.98 | 16.09 | 0.9015 | 3182 | 82.3 | 5 | 80000 | 7/12/2016 | Dimmable | Continuous (Can dim down to ≤ 10% (W)) | No |  | 4 | 3193.9 | 104.24 | 30.64 | 16.09 | 0.9 | 3000 | 82.3
PJ9PHBCA | LED Panel Lighting Co.,Ltd | LED panel lighting | ET-22-30WD-100-35-2835 | Indoor Luminaires | Troffer | 2x2 Luminaires for Ambient Lighting of Interior Commercial Spaces | Standard | FALSE | [9 empty] | 7/12/2016 | Dimmable | Continuous (Can dim down to ≤ 10% (W)) | No |  |  | 3193.9 | 104.24 | 30.64 | 16.09 | 0.9 | 3500 | 82.3
P581A1TA | LED Panel Lighting Co.,Ltd | LED panel lighting | ET-22-30WD-100-40-2835 | Indoor Luminaires | Troffer | 2x2 Luminaires for Ambient Lighting of Interior Commercial Spaces | Standard | FALSE | [9 empty] | 7/12/2016 | Dimmable | Continuous (Can dim down to ≤ 10% (W)) | No |  |  | 3193.9 | 104.24 | 30.64 | 16.09 | 0.9 | 4000 | 82.3
PC9T2UTR | LED Panel Lighting Co.,Ltd | LED panel lighting | ET-22-30WD-100-45-2835 | Indoor Luminaires | Troffer | 2x2 Luminaires for Ambient Lighting of Interior Commercial Spaces | Standard | FALSE | [9 empty] | 7/12/2016 | Dimmable | Continuous (Can dim down to ≤ 10% (W)) | No |  |  | 3193.9 | 104.24 | 30.64 | 16.09 | 0.9 | 4500 | 82.3
PJUNCT5H | LED Panel Lighting Co.,Ltd | LED panel lighting | ET-22-30WD-100-50-2835 | Indoor Luminaires | Troffer | 2x2 Luminaires for Ambient Lighting of Interior Commercial Spaces | Standard | FALSE | [9 empty] | 7/12/2016 | Dimmable | Continuous (Can dim down to ≤ 10% (W)) | No |  |  | 3516 | 113.97 | 30.85 | 16.11 | 0.9 | 5000 | 80.3
P3C1M67R | LED Panel Lighting Co.,Ltd | LED panel lighting | ET-22-AD-ZZZ-WW | Indoor Luminaires | Troffer | 2x2 Luminaires for Ambient Lighting of Interior Commercial Spaces | Standard | TRUE | 3938.3 | 102.13 | 38.56 | 18.39 | 0.906 | 2952 | 82.8 | 5 | 67000 | 8/13/2015 | Dimmable | Continuous (Cannot dim down to ≤ 10% (W) | Not Yet Verified |  | 2.1 | 3938.3 | 102.13 | 38.56 | 18.39 | 0.906 | 3000 | 82.8
PKSCWF6S | LED Panel Lighting Co.,Ltd | LED panel lighting | ET-22-AD-ZZZ-WW35 | Indoor Luminaires | Troffer | 2x2 Luminaires for Ambient Lighting of Interior Commercial Spaces | Standard | FALSE | [9 empty] | 8/13/2015 | Dimmable | Continuous (Cannot dim down to ≤ 10% (W) | Not Yet Verified |  |  | 3938.3 | 102.13 | 38.56 | 18.39 | 0.906 | 3500 | 82.8
PSGZNRT2 | LED Panel Lighting Co.,Ltd | LED panel lighting | ET-22-AD-ZZZ-NW | Indoor Luminaires | Troffer | 2x2 Luminaires for Ambient Lighting of Interior Commercial Spaces | Standard | FALSE | [9 empty] | 8/13/2015 | Dimmable | Continuous (Cannot dim down to ≤ 10% (W) | Not Yet Verified |  |  | 3938.3 | 102.13 | 38.56 | 18.39 | 0.906 | 4000 | 82.8
P942QDDQ | LED Panel Lighting Co.,Ltd | LED panel lighting | ET-22-AD-ZZZ-NW45 | Indoor Luminaires | Troffer | 2x2 Luminaires for Ambient Lighting of Interior Commercial Spaces | Standard | FALSE | [9 empty] | 8/13/2015 | Dimmable | Continuous (Cannot dim down to ≤ 10% (W) | Not Yet Verified |  |  | 3938.3 | 102.13 | 38.56 | 18.39 | 0.906 | 4500 | 82.8
PGYH4QKC | LED Panel Lighting Co.,Ltd | LED panel lighting | ET-22-AD-ZZZ-DW | Indoor Luminaires | Troffer | 2x2 Luminaires for Ambient Lighting of Interior Commercial Spaces | Standard | FALSE | [9 empty] | 8/13/2015 | Dimmable | Continuous (Cannot dim down to ≤ 10% (W) | Not Yet Verified |  |  | 4174 | 107.25 | 38.92 | 18.15 | 0.905 | 5000 | 82.6
PB2VWY6H | LED Panel Lighting Co.,Ltd | LED panel lighting | ET-22-AN-ZZZ-WW | Indoor Luminaires | Troffer | 2x2 Luminaires for Ambient Lighting of Interior Commercial Spaces | Standard | FALSE | [9 empty] | 8/13/2015 | Not Dimmable | Not Dimmable | Not Yet Verified |  |  | 3938.3 | 102.13 | 38.56 | 18.39 | 0.906 | 3000 | 82.8
P8KAGGM4 | LED Panel Lighting Co.,Ltd | LED panel lighting | ET-22-AN-ZZZ-WW35 | Indoor Luminaires | Troffer | 2x2 Luminaires for Ambient Lighting of Interior Commercial Spaces | Standard | FALSE | [9 empty] | 8/13/2015 | Not Dimmable | Not Dimmable | Not Yet Verified |  |  | 3938.3 | 102.13 | 38.56 | 18.39 | 0.906 | 3500 | 82.8
PFT4BU23 | LED Panel Lighting Co.,Ltd | LED panel lighting | ET-22-AN-ZZZ-NW | Indoor Luminaires | Troffer | 2x2 Luminaires for Ambient Lighting of Interior Commercial Spaces | Standard | FALSE | [9 empty] | 8/13/2015 | Not Dimmable | Not Dimmable | Not Yet Verified |  |  | 3938.3 | 102.13 | 38.56 | 18.39 | 0.906 | 4000 | 82.8
PH9734BD | LED Panel Lighting Co.,Ltd | LED panel lighting | ET-22-AN-ZZZ-NW45 | Indoor Luminaires | Troffer | 2x2 Luminaires for Ambient Lighting of Interior Commercial Spaces | Standard | FALSE | [9 empty] | 8/13/2015 | Not Dimmable | Not Dimmable | Not Yet Verified |  |  | 3938.3 | 102.13 | 38.56 | 18.39 | 0.906 | 4500 | 82.8
P4531VQR | LED Panel Lighting Co.,Ltd | LED panel lighting | ET-22-AN-ZZZ-DW | Indoor Luminaires | Troffer | 2x2 Luminaires for Ambient Lighting of Interior Commercial Spaces | Standard | FALSE | [9 empty] | 8/13/2015 | Not Dimmable | Not Dimmable | Not Yet Verified |  |  | 4174 | 107.25 | 38.92 | 18.15 | 0.905 | 5000 | 82.6
P00000ZBV | LED Trail | LED Trail | 6021-0001 | Indoor Luminaires | Troffer | 2x2 Luminaires for Ambient Lighting of Interior Commercial Spaces | Standard | TRUE | 4691 | 85.5 | 54.86 | 17.4 | 0.915 | 3049 | 81 | 5 | 50000 | 7/9/2013 | Not Yet Verified | Not Yet Verified | Not Yet Verified |  | 2 | 4500 | 85 | 60 |  | 0.9 | 3000 | 80
P00000ZBW | LED Trail | LED Trail | 6021-0002 | Indoor Luminaires | Troffer | 2x2 Luminaires for Ambient Lighting of Interior Commercial Spaces | Standard | FALSE | [9 empty] | 4/9/2014 | Not Yet Verified | Not Yet Verified | Not Yet Verified |  |  | 5100 | 85 | 60 |  | 0.9 | 4000 | 80
P00000ZBX | LED Trail | LED Trail | 6021-0003 | Indoor Luminaires | Troffer | 2x2 Luminaires for Ambient Lighting of Interior Commercial Spaces | Standard | FALSE | [9 empty] | 4/9/2014 | Not Yet Verified | Not Yet Verified | Not Yet Verified |  |  | 4700 | 85 | 60 |  | 0.9 | 5000 | 80
P00000ZBZ | LED Trail | LED Trail | 6020-0002 | Indoor Luminaires | Troffer | 2x2 Luminaires for Ambient Lighting of Interior Commercial Spaces | Standard | TRUE | 3576 | 89.14 | 40.11 | 15.7 | 0.923 | 3912 | 82 | 5 | 50000 | 4/9/2014 | Not Yet Verified | Not Yet Verified | Not Yet Verified |  | 2 | 3500 | 85 | 40 |  | 0.9 | 4000 | 80
P00000ZC0 | LED Trail | LED Trail | 6020-0003 | Indoor Luminaires | Troffer | 2x2 Luminaires for Ambient Lighting of Interior Commercial Spaces | Standard | FALSE | [9 empty] | 4/9/2014 | Not Yet Verified | Not Yet Verified | Not Yet Verified |  |  | 3600 | 90 | 40 |  | 0.9 | 5000 | 80
P5GG9EHX | LED Trail | LED Trail | 6020 (ND3000K) | Indoor Luminaires | Troffer | 2x2 Luminaires for Ambient Lighting of Interior Commercial Spaces | Standard | TRUE | 3149.3 | 87.26 | 36.09 | 14.48 | 0.9321 | 2914 | 81.9 | 5 | 50000 | 2/29/2016 | Not Yet Verified | Not Yet Verified | Not Yet Verified |  | 3 | 3140 | 78.5 | 40 | 20 | 0.9 | 3000 | 80
P7D2TSNH | LED Trail | LED Trail | 6020(3000K) | Indoor Luminaires | Troffer | 2x2 Luminaires for Ambient Lighting of Interior Commercial Spaces | Standard | TRUE | 3805.6 | 100.86 | 37.73 | 14.98 | 0.9073 | 2882 | 81.8 | 5 | 50000 | 10/21/2016 | Dimmable | Continuous (Can dim down to ≤ 10% (W)) | No |  | 4 | 3823.3 | 101.47 | 37.68 | 14.98 | 0.91 | 3000 | 81.8
PT1SCVA6 | LED Trail | LED Trail | 6020 (4000K) | Indoor Luminaires | Troffer | 2x2 Luminaires for Ambient Lighting of Interior Commercial Spaces | Standard | FALSE | [9 empty] | 2/29/2016 | Dimmable | Continuous (Can dim down to ≤ 10% (W)) | Not Yet Verified |  |  | 3400 | 85 | 40 | 20 | 0.9 | 4000 | 80
PNKTNVDS | LED Trail | LED Trail | 6020 (4500K) | Indoor Luminaires | Troffer | 2x2 Luminaires for Ambient Lighting of Interior Commercial Spaces | Standard | FALSE | [9 empty] | 2/29/2016 | Dimmable | Continuous (Can dim down to ≤ 10% (W)) | Not Yet Verified |  |  | 3600 | 90 | 40 | 20 | 0.9 | 4500 | 80
PDK6WE1E | LED Trail | LED Trail | 6020 (5000K) | Indoor Luminaires | Troffer | 2x2 Luminaires for Ambient Lighting of Interior Commercial Spaces | Standard | FALSE | [9 empty] | 2/29/2016 | Dimmable | Continuous (Can dim down to ≤ 10% (W)) | Not Yet Verified |  |  | 3800 | 95 | 40 | 20 | 0.9 | 5000 | 80
P5W3NNQK | LED Waves, Inc. | LED WAVES, INC. | LEDWAVES14NYB-45WGS(50) | Indoor Luminaires | Troffer | 2x2 Luminaires for Ambient Lighting of Interior Commercial Spaces | Standard | TRUE | 4081.7 | 96.7 | 42.2 | 18.38 | 0.91 | 3925 | 82.7 | 5 | 50000 | 10/21/2014 | Not Yet Verified | Not Yet Verified | Not Yet Verified |  | 2.1 |  |  | 45 |  | 0.9 | 4000 | 80
PEVDNEAA | LED Waves, Inc. | LED Waves | SL2-2X2-40W-K2-L1-2700K | Indoor Luminaires | Troffer | 2x2 Luminaires for Ambient Lighting of Interior Commercial Spaces | Standard | TRUE | 3520.9 | 84.67 | 41.58 | 11.45 | 0.9098 | 2854 | 82.6 | 5 | 50000 | 6/22/2016 | Dimmable | Continuous (Can dim down to ≤ 10% (W)) | No |  | 3 | 3520.9 | 84.67 | 41.58 | 11.45 | 0.9098 | 2700 | 82.6
PCT4JTVX | LED Waves, Inc. | LED Waves | SL2-2X2-40W-K2-L1-3000K | Indoor Luminaires | Troffer | 2x2 Luminaires for Ambient Lighting of Interior Commercial Spaces | Standard | FALSE | [9 empty] | 6/22/2016 | Dimmable | Continuous (Can dim down to ≤ 10% (W)) | No |  |  | 3572.3 | 86.61 | 41.25 | 11.45 | 0.9098 | 3000 | 82.6
PG9TBVM3 | LED Waves, Inc. | LED Waves | SL2-2X2-40W-K2-L1-3500K | Indoor Luminaires | Troffer | 2x2 Luminaires for Ambient Lighting of Interior Commercial Spaces | Standard | FALSE | [9 empty] | 6/22/2016 | Dimmable | Continuous (Can dim down to ≤ 10% (W)) | No |  |  | 3623.7 | 87.86 | 41.25 | 11.45 | 0.9098 | 3500 | 82.6
P18Z642X | LED Waves, Inc. | LED Waves | SL2-2X2-40W-K2-L1-4000K | Indoor Luminaires | Troffer | 2x2 Luminaires for Ambient Lighting of Interior Commercial Spaces | Standard | FALSE | [9 empty] | 6/22/2016 | Dimmable | Continuous (Can dim down to ≤ 10% (W)) | No |  |  | 3675.2 | 89.11 | 41.25 | 11.45 | 0.9098 | 4000 | 82.6
PQH9W1JZ | LED Waves, Inc. | LED Waves | SL2-2X2-40W-K2-L1-4500K | Indoor Luminaires | Troffer | 2x2 Luminaires for Ambient Lighting of Interior Commercial Spaces | Standard | FALSE | [9 empty] | 6/22/2016 | Dimmable | Continuous (Can dim down to ≤ 10% (W)) | No |  |  | 3726.6 | 90.35 | 41.25 | 11.45 | 0.9098 | 4500 | 82.6
PD7RFXRZ | LED Waves, Inc. | LED Waves | SL2-2X2-40W-K2-L1-5000K | Indoor Luminaires | Troffer | 2x2 Luminaires for Ambient Lighting of Interior Commercial Spaces | Standard | FALSE | [9 empty] | 6/22/2016 | Dimmable | Continuous (Can dim down to ≤ 10% (W)) | No |  |  | 3778 | 92.35 | 40.91 | 11.76 | 0.9053 | 5000 | 82.6
PEQPXPMS | LED Waves, Inc. | LED Waves | SL3-2X2-36W-D2-L1-2700K | Indoor Luminaires | Troffer | 2x2 Luminaires for Ambient Lighting of Interior Commercial Spaces | Standard | TRUE | 3564.3 | 97.32 | 36.62 | 12.14 | 0.9089 | 2833 | 82.8 | 5 | 50000 | 6/22/2016 | Dimmable | Continuous (Can dim down to ≤ 10% (W)) | No |  | 3 | 3564.3 | 97.32 | 36.62 | 12.14 | 0.9089 | 2700 | 82.8
PU95PCBD | LED Waves, Inc. | LED Waves | SL3-2X2-36W-D2-L1-3000K | Indoor Luminaires | Troffer | 2x2 Luminaires for Ambient Lighting of Interior Commercial Spaces | Standard | FALSE | [9 empty] | 6/22/2016 | Dimmable | Continuous (Can dim down to ≤ 10% (W)) | No |  |  | 3636.6 | 100.75 | 36.1 | 12.14 | 0.9089 | 3000 | 82.8
PM1UX8MA | LED Waves, Inc. | LED Waves | SL3-2X2-36W-D2-L1-3500K | Indoor Luminaires | Troffer | 2x2 Luminaires for Ambient Lighting of Interior Commercial Spaces | Standard | FALSE | [9 empty] | 6/22/2016 | Dimmable | Continuous (Can dim down to ≤ 10% (W)) | No |  |  | 3709 | 102.76 | 36.1 | 12.14 | 0.9089 | 3500 | 82.8
PBXJH3B4 | LED Waves, Inc. | LED Waves | SL3-2X2-36W-D2-L1-4000K | Indoor Luminaires | Troffer | 2x2 Luminaires for Ambient Lighting of Interior Commercial Spaces | Standard | FALSE | [9 empty] | 6/22/2016 | Dimmable | Continuous (Can dim down to ≤ 10% (W)) | No |  |  | 3781.3 | 104.76 | 36.1 | 12.14 | 0.9089 | 4000 | 82.8
PC6RNEKE | LED Waves, Inc. | LED Waves | SL3-2X2-36W-D2-L1-4500K | Indoor Luminaires | Troffer | 2x2 Luminaires for Ambient Lighting of Interior Commercial Spaces | Standard | FALSE | [9 empty] | 6/22/2016 | Dimmable | Continuous (Can dim down to ≤ 10% (W)) | No |  |  | 3853.7 | 106.76 | 36.1 | 12.14 | 0.9089 | 4500 | 82.8
PQKE6WWS | LED Waves, Inc. | LED Waves | SL3-2X2-36W-D2-L1-5000K | Indoor Luminaires | Troffer | 2x2 Luminaires for Ambient Lighting of Interior Commercial Spaces | Standard | FALSE | [9 empty] | 6/22/2016 | Dimmable | Continuous (Can dim down to ≤ 10% (W)) | No |  |  | 3926 | 110.37 | 35.57 | 12.64 | 0.9045 | 5000 | 81.6
PBBU3BHR | LED Waves, Inc. | LED Waves | SL3-2X2-36W-K2-L1-2700K | Indoor Luminaires | Troffer | 2x2 Luminaires for Ambient Lighting of Interior Commercial Spaces | Standard | TRUE | 3389.7 | 96.54 | 35.11 | 12.12 | 0.9027 | 2862 | 81.5 | 5 | 50000 | 6/22/2016 | Dimmable | Continuous (Can dim down to ≤ 10% (W)) | No |  | 3 | 3389.7 | 96.54 | 35.11 | 12.12 | 0.9027 | 2700 | 81.5
PVBH76ND | LED Waves, Inc. | LED Waves | SL3-2X2-36W-K2-L1-3000K | Indoor Luminaires | Troffer | 2x2 Luminaires for Ambient Lighting of Interior Commercial Spaces | Standard | FALSE | [9 empty] | 6/22/2016 | Dimmable | Continuous (Can dim down to ≤ 10% (W)) | No |  |  | 3488 | 99.4 | 35.09 | 12.12 | 0.9027 | 3000 | 81.5
P2EQWKYR | LED Waves, Inc. | LED Waves | SL3-2X2-36W-K2-L1-3500K | Indoor Luminaires | Troffer | 2x2 Luminaires for Ambient Lighting of Interior Commercial Spaces | Standard | FALSE | [9 empty] | 6/22/2016 | Dimmable | Continuous (Can dim down to ≤ 10% (W)) | No |  |  | 3586.2 | 102.2 | 35.09 | 12.12 | 0.9027 | 3500 | 81.5
PDQB8197 | LED Waves, Inc. | LED Waves | SL3-2X2-36W-K2-L1-4000K | Indoor Luminaires | Troffer | 2x2 Luminaires for Ambient Lighting of Interior Commercial Spaces | Standard | FALSE | [9 empty] | 6/22/2016 | Dimmable | Continuous (Can dim down to ≤ 10% (W)) | No |  |  | 3684.5 | 105 | 35.09 | 12.12 | 0.9027 | 4000 | 81.5
PQP2MZT9 | LED Waves, Inc. | LED Waves | SL3-2X2-36W-K2-L1-4500K | Indoor Luminaires | Troffer | 2x2 Luminaires for Ambient Lighting of Interior Commercial Spaces | Standard | FALSE | [9 empty] | 6/22/2016 | Dimmable | Continuous (Can dim down to ≤ 10% (W)) | No |  |  | 3782.7 | 107.8 | 35.09 | 12.12 | 0.9027 | 4500 | 81.5
PW1R13NS | LED Waves, Inc. | LED Waves | SL3-2X2-36W-K2-L1-5000K | Indoor Luminaires | Troffer | 2x2 Luminaires for Ambient Lighting of Interior Commercial Spaces | Standard | FALSE | [9 empty] | 6/22/2016 | Dimmable | Continuous (Can dim down to ≤ 10% (W)) | No |  |  | 3881 | 110.66 | 35.07 | 12.49 | 0.9044 | 5000 | 82.4
P4GQH8AX | LED Waves, Inc. | LED Waves | SL3-2X2-55W-K2-L1-2700K | Indoor Luminaires | Troffer | 2x2 Luminaires for Ambient Lighting of Interior Commercial Spaces | Standard | TRUE | 4756.4 | 88.384 | 53.54 | 11.84 | 0.9019 | 2863 | 81.5 | 5 | 50000 | 6/22/2016 | Dimmable | Continuous (Can dim down to ≤ 10% (W)) | No |  | 3 | 4756.4 | 88.84 | 53.54 | 11.84 | 0.9019 | 2700 | 81.5
PE1JM8B8 | LED Waves, Inc. | LED Waves | SL3-2X2-55W-K2-L1-3000K | Indoor Luminaires | Troffer | 2x2 Luminaires for Ambient Lighting of Interior Commercial Spaces | Standard | FALSE | [9 empty] | 6/22/2016 | Dimmable | Continuous (Can dim down to ≤ 10% (W)) | No |  |  | 4813.5 | 90.42 | 53.24 | 11.84 | 0.9019 | 3000 | 81.5
PXT4KHUE | LED Waves, Inc. | LED Waves | SL3-2X2-55W-K2-L1-3500K | Indoor Luminaires | Troffer | 2x2 Luminaires for Ambient Lighting of Interior Commercial Spaces | Standard | FALSE | [9 empty] | 6/22/2016 | Dimmable | Continuous (Can dim down to ≤ 10% (W)) | No |  |  | 4870.6 | 91.49 | 53.24 | 11.84 | 0.9019 | 3500 | 81.5
PYSVG4EF | LED Waves, Inc. | LED Waves | SL3-2X2-55W-K2-L1-4000K | Indoor Luminaires | Troffer | 2x2 Luminaires for Ambient Lighting of Interior Commercial Spaces | Standard | FALSE | [9 empty] | 6/22/2016 | Dimmable | Continuous (Can dim down to ≤ 10% (W)) | No |  |  | 4927.8 | 92.57 | 53.24 | 11.84 | 0.9019 | 4000 | 81.5
PQ85SM8J | LED Waves, Inc. | LED Waves | SL3-2X2-55W-K2-L1-4500K | Indoor Luminaires | Troffer | 2x2 Luminaires for Ambient Lighting of Interior Commercial Spaces | Standard | FALSE | [9 empty] | 6/22/2016 | Dimmable | Continuous (Can dim down to ≤ 10% (W)) | No |  |  | 4984.9 | 93.64 | 53.24 | 11.84 | 0.9019 | 4500 | 81.5
PGWZ38JK | LED Waves, Inc. | LED Waves | SL3-2X2-55W-K2-L1-5000K | Indoor Luminaires | Troffer | 2x2 Luminaires for Ambient Lighting of Interior Commercial Spaces | Standard | FALSE | [9 empty] | 6/22/2016 | Dimmable | Continuous (Can dim down to ≤ 10% (W)) | No |  |  | 5042 | 95.26 | 52.93 | 12.09 | 0.9042 | 5000 | 82.7
PGQ89J1N | LED Waves, Inc. | LED Waves | SL2-2X2-32W-L-D-2700K | Indoor Luminaires | Troffer | 2x2 Luminaires for Ambient Lighting of Interior Commercial Spaces | Premium | TRUE | 3764.1 | 127.17 | 29.6 | 14.66 | 0.9017 | 2660 | 83.5 | 5 | 50000 | 8/25/2016 | Dimmable | Continuous (Can dim down to ≤ 10% (W)) | No |  | 4 | 3764.1 | 127.17 | 29.6 | 14.66 | 0.9 | 2700 | 83.5
PH5ESE2K | LED Waves, Inc. | LED Waves | SL2-2X2-32W-L-D-3000K | Indoor Luminaires | Troffer | 2x2 Luminaires for Ambient Lighting of Interior Commercial Spaces | Premium | FALSE | [9 empty] | 8/25/2016 | Dimmable | Continuous (Can dim down to ≤ 10% (W)) | No |  |  | 3843 | 128.5 | 29.91 | 14.66 | 0.9 | 3000 | 83.5
P25D77DV | LED Waves, Inc. | LED Waves | SL2-2X2-32W-L-D-3500K | Indoor Luminaires | Troffer | 2x2 Luminaires for Ambient Lighting of Interior Commercial Spaces | Premium | FALSE | [9 empty] | 8/25/2016 | Dimmable | Continuous (Can dim down to ≤ 10% (W)) | No |  |  | 3921 | 131.12 | 29.91 | 14.66 | 0.9 | 3500 | 83.5
PPCXH745 | LED Waves, Inc. | LED Waves | SL2-2X2-32W-L-D-4000K | Indoor Luminaires | Troffer | 2x2 Luminaires for Ambient Lighting of Interior Commercial Spaces | Premium | FALSE | [9 empty] | 8/25/2016 | Dimmable | Continuous (Can dim down to ≤ 10% (W)) | No |  |  | 4000 | 133.75 | 29.91 | 14.66 | 0.9 | 4000 | 83.5
PXS6RSMS | LED Waves, Inc. | LED Waves | SL2-2X2-32W-L-D-4500K | Indoor Luminaires | Troffer | 2x2 Luminaires for Ambient Lighting of Interior Commercial Spaces | Premium | FALSE | [9 empty] | 8/25/2016 | Dimmable | Continuous (Can dim down to ≤ 10% (W)) | No |  |  | 4078 | 136.38 | 29.91 | 14.66 | 0.9 | 4500 | 83.5
PYXMYW8N | LED Waves, Inc. | LED Waves | SL2-2X2-32W-L-D-5000K | Indoor Luminaires | Troffer | 2x2 Luminaires for Ambient Lighting of Interior Commercial Spaces | Premium | FALSE | [9 empty] | 8/25/2016 | Dimmable | Continuous (Can dim down to ≤ 10% (W)) | No |  |  | 4157 | 137.6 | 30.21 | 14.06 | 0.9 | 5000 | 81.2
PV64UAT5 | LED Waves, Inc. | LED Waves | SL2-2X2-32W-L-N-2700K | Indoor Luminaires | Troffer | 2x2 Luminaires for Ambient Lighting of Interior Commercial Spaces | Premium | FALSE | [9 empty] | 8/25/2016 | Not Dimmable | Not Dimmable | No |  |  | 3764.1 | 127.17 | 29.6 | 14.66 | 0.9 | 2700 | 83.5
PQVA2CB3 | LED Waves, Inc. | LED Waves | SL2-2X2-32W-L-N-3000K | Indoor Luminaires | Troffer | 2x2 Luminaires for Ambient Lighting of Interior Commercial Spaces | Premium | FALSE | [9 empty] | 8/25/2016 | Not Dimmable | Not Dimmable | No |  |  | 3843 | 128.5 | 29.91 | 14.66 | 0.9 | 3000 | 83.5
PMK1N6TV | LED Waves, Inc. | LED Waves | SL2-2X2-32W-L-N-3500K | Indoor Luminaires | Troffer | 2x2 Luminaires for Ambient Lighting of Interior Commercial Spaces | Premium | FALSE | [9 empty] | 8/25/2016 | Not Dimmable | Not Dimmable | No |  |  | 3921 | 131.12 | 29.91 | 14.66 | 0.9 | 3500 | 83.5
PNHBYR3D | LED Waves, Inc. | LED Waves | SL2-2X2-32W-L-N-4000K | Indoor Luminaires | Troffer | 2x2 Luminaires for Ambient Lighting of Interior Commercial Spaces | Premium | FALSE | [9 empty] | 8/25/2016 | Not Dimmable | Not Dimmable | No |  |  | 4000 | 133.75 | 29.91 | 14.66 | 0.9 | 4000 | 83.5
PG3JMEH4 | LED Waves, Inc. | LED Waves | SL2-2X2-32W-L-N-4500K | Indoor Luminaires | Troffer | 2x2 Luminaires for Ambient Lighting of Interior Commercial Spaces | Premium | FALSE | [9 empty] | 8/25/2016 | Not Dimmable | Not Dimmable | No |  |  | 4078 | 136.38 | 29.91 | 14.66 | 0.9 | 4500 | 83.5
PG4Z6M9G | LED Waves, Inc. | LED Waves | SL2-2X2-32W-L-N-5000K | Indoor Luminaires | Troffer | 2x2 Luminaires for Ambient Lighting of Interior Commercial Spaces | Premium | FALSE | [9 empty] | 8/25/2016 | Not Dimmable | Not Dimmable | No |  |  | 4157 | 137.6 | 30.21 | 14.06 | 0.9 | 5000 | 81.2
P76ZQJYN | LED Waves, Inc. | LED Waves | SL2-2X2-40W-L-D-2700K | Indoor Luminaires | Troffer | 2x2 Luminaires for Ambient Lighting of Interior Commercial Spaces | Standard | TRUE | 3652.4 | 100.9 | 36.2 | 15.27 | 0.9017 | 2684 | 83.7 | 5 | 50000 | 8/25/2016 | Dimmable | Continuous (Can dim down to ≤ 10% (W)) | No |  | 4 | 3675.3 | 100.97 | 36.4 | 15.27 | 0.9 | 2700 | 83.7
PNVK1R2H | LED Waves, Inc. | LED Waves | SL2-2X2-40W-L-D-3000K | Indoor Luminaires | Troffer | 2x2 Luminaires for Ambient Lighting of Interior Commercial Spaces | Standard | FALSE | [9 empty] | 8/25/2016 | Dimmable | Continuous (Can dim down to ≤ 10% (W)) | No |  |  | 3796 | 102.65 | 36.99 | 15.27 | 0.9 | 3000 | 83.7
PX25VZ1H | LED Waves, Inc. | LED Waves | SL2-2X2-40W-L-D-3500K | Indoor Luminaires | Troffer | 2x2 Luminaires for Ambient Lighting of Interior Commercial Spaces | Standard | FALSE | [9 empty] | 8/25/2016 | Dimmable | Continuous (Can dim down to ≤ 10% (W)) | No |  |  | 3918 | 105.92 | 36.99 | 15.27 | 0.9 | 3500 | 83.7
P31Q739D | LED Waves, Inc. | LED Waves | SL2-2X2-40W-L-D-4000K | Indoor Luminaires | Troffer | 2x2 Luminaires for Ambient Lighting of Interior Commercial Spaces | Standard | FALSE | [9 empty] | 8/25/2016 | Dimmable | Continuous (Can dim down to ≤ 10% (W)) | No |  |  | 4039 | 109.2 | 36.99 | 15.27 | 0.9 | 4000 | 83.7
PRBSVTPR | LED Waves, Inc. | LED Waves | SL2-2X2-40W-L-D-4500K | Indoor Luminaires | Troffer | 2x2 Luminaires for Ambient Lighting of Interior Commercial Spaces | Standard | FALSE | [9 empty] | 8/25/2016 | Dimmable | Continuous (Can dim down to ≤ 10% (W)) | No |  |  | 4160 | 112.47 | 36.99 | 15.27 | 0.9 | 4500 | 83.7
PMNJFE24 | LED Waves, Inc. | LED Waves | SL2-2X2-40W-L-D-5000K | Indoor Luminaires | Troffer | 2x2 Luminaires for Ambient Lighting of Interior Commercial Spaces | Standard | FALSE | [9 empty] | 8/25/2016 | Dimmable | Continuous (Can dim down to ≤ 10% (W)) | No |  |  | 4281 | 113.94 | 37.57 | 15.63 | 0.9 | 5000 | 83.2
PG8WZSWU | LED Waves, Inc. | LED Waves | SL2-2X2-40W-L-N-2700K | Indoor Luminaires | Troffer | 2x2 Luminaires for Ambient Lighting of Interior Commercial Spaces | Standard | FALSE | [9 empty] | 8/25/2016 | Not Dimmable | Not Dimmable | No |  |  | 3675.3 | 100.97 | 36.4 | 15.27 | 0.9 | 2700 | 83.7
PC4KWJ9D | LED Waves, Inc. | LED Waves | SL2-2X2-40W-L-N-3000K | Indoor Luminaires | Troffer | 2x2 Luminaires for Ambient Lighting of Interior Commercial Spaces | Standard | FALSE | [9 empty] | 8/25/2016 | Not Dimmable | Not Dimmable | No |  |  | 3796 | 102.65 | 36.99 | 15.27 | 0.9 | 3000 | 83.7
PEJSSYH6 | LED Waves, Inc. | LED Waves | SL2-2X2-40W-L-N-3500K | Indoor Luminaires | Troffer | 2x2 Luminaires for Ambient Lighting of Interior Commercial Spaces | Standard | FALSE | [9 empty] | 8/25/2016 | Not Dimmable | Not Dimmable | No |  |  | 3918 | 105.92 | 36.99 | 15.27 | 0.9 | 3500 | 83.7
PU4F7P2M | LED Waves, Inc. | LED Waves | SL2-2X2-40W-L-N-4000K | Indoor Luminaires | Troffer | 2x2 Luminaires for Ambient Lighting of Interior Commercial Spaces | Standard | FALSE | [9 empty] | 8/25/2016 | Not Dimmable | Not Dimmable | No |  |  | 4039 | 109.2 | 36.99 | 15.27 | 0.9 | 4000 | 83.7
PQWPV9PV | LED Waves, Inc. | LED Waves | SL2-2X2-40W-L-N-4500K | Indoor Luminaires | Troffer | 2x2 Luminaires for Ambient Lighting of Interior Commercial Spaces | Standard | FALSE | [9 empty] | 8/25/2016 | Not Dimmable | Not Dimmable | No |  |  | 4160 | 112.47 | 36.99 | 15.27 | 0.9 | 4500 | 83.7
P34GKPUP | LED Waves, Inc. | LED Waves | SL2-2X2-40W-L-N-5000K | Indoor Luminaires | Troffer | 2x2 Luminaires for Ambient Lighting of Interior Commercial Spaces | Standard | FALSE | [9 empty] | 8/25/2016 | Not Dimmable | Not Dimmable | No |  |  | 4281 | 113.94 | 37.57 | 15.63 | 0.9 | 5000 | 83.2
P8Y9R5AE | LED Waves, Inc. | LED Waves | SL1-2x2-36W-3000K-SN | Indoor Luminaires | Troffer | 2x2 Luminaires for Ambient Lighting of Interior Commercial Spaces | Standard | TRUE | 3624 | 103.96 | 34.86 | 15.84 | 0.9015 | 2870 | 80.1 | 5 | 50000 | 3/28/2016 | Not Dimmable | Not Dimmable | No |  | 3 | 3663.1 | 105.78 | 34.63 | 15.84 | 0.9015 | 3000 | 80.1
PAK1EYW1 | LED Waves, Inc. | LED Waves | SL1-2x2-36W-4000K-SN | Indoor Luminaires | Troffer | 2x2 Luminaires for Ambient Lighting of Interior Commercial Spaces | Standard | FALSE | [9 empty] | 3/28/2016 | Not Dimmable | Not Dimmable | No |  |  | 3663.1 | 105.78 | 34.63 | 15.84 | 0.9015 | 4000 | 80.1
P3EBAYRT | LED Waves, Inc. | LED Waves | SL1-2x2-36W-5000K-SN | Indoor Luminaires | Troffer | 2x2 Luminaires for Ambient Lighting of Interior Commercial Spaces | Standard | FALSE | [9 empty] | 3/28/2016 | Not Dimmable | Not Dimmable | No |  |  | 3707 | 106.58 | 34.78 | 15.93 | 0.9006 | 5000 | 80.1
PMU8386Q | LED Waves, Inc. | LED Waves | SL1-2x2-36W-3000K-FN | Indoor Luminaires | Troffer | 2x2 Luminaires for Ambient Lighting of Interior Commercial Spaces | Standard | TRUE | 4002.4 | 124.57 | 32.13 | 14.34 | 0.9021 | 2967 | 82.4 | 5 | 50000 | 3/28/2016 | Not Dimmable | Not Dimmable | No |  | 3 | 4069.3 | 126.49 | 32.17 | 14.34 | 0.9021 | 3000 | 82.4
PKX8BGQA | LED Waves, Inc. | LED Waves | SL1-2x2-36W-4000K-FN | Indoor Luminaires | Troffer | 2x2 Luminaires for Ambient Lighting of Interior Commercial Spaces | Standard | FALSE | [9 empty] | 3/28/2016 | Not Dimmable | Not Dimmable | No |  |  | 4069.3 | 126.49 | 32.17 | 14.34 | 0.9021 | 4000 | 82.4
PX7PX49D | LED Waves, Inc. | LED Waves | SL1-2x2-36W-5000K-FN | Indoor Luminaires | Troffer | 2x2 Luminaires for Ambient Lighting of Interior Commercial Spaces | Standard | FALSE | [9 empty] | 3/28/2016 | Not Dimmable | Not Dimmable | No |  |  | 4281 | 130.4 | 32.83 | 14.34 | 0.9217 | 5000 | 83.3
PJTBA1P8 | LED Waves, Inc. | LED Waves | SL1-2x2-36W-3000K-FD | Indoor Luminaires | Troffer | 2x2 Luminaires for Ambient Lighting of Interior Commercial Spaces | Standard | TRUE | 3919.7 | 123.85 | 31.65 | 14.88 | 0.9025 | 3055 | 82.8 | 5 | 50000 | 3/28/2016 | Dimmable | Continuous (Can dim down to ≤ 10% (W)) | No |  | 3 | 3919.7 | 123.85 | 31.65 | 14.88 | 0.9025 | 3000 | 82.8
PDT2XQ2F | LED Waves, Inc. | LED Waves | SL1-2x2-36W-4000K-FD | Indoor Luminaires | Troffer | 2x2 Luminaires for Ambient Lighting of Interior Commercial Spaces | Standard | FALSE | [9 empty] | 3/28/2016 | Dimmable | Continuous (Can dim down to ≤ 10% (W)) | No |  |  | 3919.7 | 123.85 | 31.65 | 14.88 | 0.9025 | 4000 | 82.8
PDMN7M6J | LED Waves, Inc. | LED Waves | SL1-2x2-36W-5000K-FD | Indoor Luminaires | Troffer | 2x2 Luminaires for Ambient Lighting of Interior Commercial Spaces | Standard | FALSE | [9 empty] | 3/28/2016 | Dimmable | Continuous (Can dim down to ≤ 10% (W)) | No |  |  | 4071 | 128.79 | 31.61 | 14.73 | 0.9091 | 5000 | 83.5
PYW9HT66 | LED Waves, Inc. | LED Waves | LW50-PL1-V-D-2x2-W4000K | Indoor Luminaires | Troffer | 2x2 Luminaires for Ambient Lighting of Interior Commercial Spaces | Standard | TRUE | 5343 | 108.5 | 49.79 | 13.2 | 0.887 | 4102 | 84.7 | 5 | 50000 | 4/29/2015 | Not Dimmable | Not Dimmable | Not Yet Verified |  | 2.1
P00001LBR | LED2 Solutions, LLC | LED2 | LED2-PAN22-DM40 | Indoor Luminaires | Troffer | 2x2 Luminaires for Ambient Lighting of Interior Commercial Spaces | Standard | TRUE | 3639 | 93.4 | 38.97 | 18.7 | 0.905 | 4179 | 81 | 5 | 50000 | 7/31/2014 | Not Yet Verified | Not Yet Verified | Not Yet Verified |  | 2 | 3700 | 93 | 40 | 20 | 0.9 | 4000 | 82
P00001LBS | LED2 Solutions, LLC | LED2 | LED2-PAN22-DM50 | Indoor Luminaires | Troffer | 2x2 Luminaires for Ambient Lighting of Interior Commercial Spaces | Standard | FALSE | [9 empty] | 7/31/2014 | Not Yet Verified | Not Yet Verified | Not Yet Verified |  |  | 3700 | 93 | 40 | 20 | 0.9 | 5000 | 82
P00001LC7 | LED2 Solutions, LLC | LED2 | LED2-PAN22-DH40 | Indoor Luminaires | Troffer | 2x2 Luminaires for Ambient Lighting of Interior Commercial Spaces | Standard | TRUE | 5090.6 | 90.18 | 56.43 | 18.6 | 0.913 | 3843 | 81.1 | 5 | 50000 | 7/31/2014 | Not Yet Verified | Not Yet Verified | Not Yet Verified |  | 2.1 | 3700 | 93 | 55 | 20 | 0.9 | 4000 | 82
P00001LC8 | LED2 Solutions, LLC | LED2 | LED2-PAN22-DH50 | Indoor Luminaires | Troffer | 2x2 Luminaires for Ambient Lighting of Interior Commercial Spaces | Standard | FALSE | [9 empty] | 7/31/2014 | Not Yet Verified | Not Yet Verified | Not Yet Verified |  |  | 3700 | 93 | 55 | 20 | 0.9 | 5000 | 82
PKU2YT1M | LED2 Solutions, LLC | LED2 | LED2-SPAN-22-52W-40 | Indoor Luminaires | Troffer | 2x2 Luminaires for Ambient Lighting of Interior Commercial Spaces | Standard | TRUE | 5299.7 | 102.44 | 51.73 | 18.14 | 0.921 | 3892 | 84.2 | 5 | 50000 | 5/18/2015 | Dimmable | Continuous (Can dim down to ≤ 10% (W)) | Not Yet Verified |  | 2.1 | 5299.7 | 102.44 | 51.73 | 18.14 | 0.9205 | 4000 | 84.2
PDYQNNAK | LED2 Solutions, LLC | LED2 | LED2-SPAN-22-52W-45 | Indoor Luminaires | Troffer | 2x2 Luminaires for Ambient Lighting of Interior Commercial Spaces | Standard | FALSE | [9 empty] | 5/18/2015 | Dimmable | Continuous (Can dim down to ≤ 10% (W)) | Not Yet Verified |  |  | 5299.7 | 102.44 | 51.73 | 18.14 | 0.925 | 4500 | 84.2
PG8D3G8F | LED2 Solutions, LLC | LED2 | LED2-SPAN-22-52W-50 | Indoor Luminaires | Troffer | 2x2 Luminaires for Ambient Lighting of Interior Commercial Spaces | Standard | FALSE | [9 empty] | 5/18/2015 | Dimmable | Continuous (Can dim down to ≤ 10% (W)) | Not Yet Verified |  |  | 5820 | 112.71 | 51.26 | 18.23 | 0.9218 | 5000 | 82
PS5TNMTP | LED2 Solutions, LLC | LED2 | LED2-SPAN-22-40W-40 | Indoor Luminaires | Troffer | 2x2 Luminaires for Ambient Lighting of Interior Commercial Spaces | Standard | TRUE | 4192.2 | 106.51 | 39.36 | 17.82 | 0.9156 | 3836 | 81 | 5 | 35000 | 5/18/2015 | Dimmable | Continuous (Can dim down to ≤ 10% (W)) | Not Yet Verified |  | 2.1 | [5 empty] | 4000
PHCXZHFN | LED2 Solutions, LLC | LED2 | LED2-SPAN-22-40W-45 | Indoor Luminaires | Troffer | 2x2 Luminaires for Ambient Lighting of Interior Commercial Spaces | Standard | FALSE | [9 empty] | 5/18/2015 | Dimmable | Continuous (Can dim down to ≤ 10% (W)) | Not Yet Verified |  |  | 4521.8 | 115.44 | 39.17 | 17.11 | 0.9258 | 5000 | 82.2
P4T16TPP | LED2 Solutions, LLC | LED2 | LED2-SPAN-22-40W-50 | Indoor Luminaires | Troffer | 2x2 Luminaires for Ambient Lighting of Interior Commercial Spaces | Standard | FALSE | [9 empty] | 5/18/2015 | Dimmable | Continuous (Can dim down to ≤ 10% (W)) | Not Yet Verified |  |  | 4192.2 | 106.51 | 39.36 | 17.82 | 0.9156 | 4500 | 81
PA3WUYQK | LED2 Solutions, LLC | LED2 | LED2-TRF-22-27W-40 | Indoor Luminaires | Troffer | 2x2 Luminaires for Ambient Lighting of Interior Commercial Spaces | Standard | TRUE | 2810.4 | 104.64 | 26.86 | 15.11 | 0.9299 | 4038 | 83.9 | 5 |  | 5/18/2015 | Dimmable | Continuous (Can dim down to ≤ 10% (W)) | Not Yet Verified |  | 2.1 | [5 empty] | 4000
PNJQ1HNR | LED2 Solutions, LLC | LED2 | LED2-TRF-22-27W-50 | Indoor Luminaires | Troffer | 2x2 Luminaires for Ambient Lighting of Interior Commercial Spaces | Standard | FALSE | [9 empty] | 5/18/2015 | Dimmable | Continuous (Can dim down to ≤ 10% (W)) | Not Yet Verified |  |  | 2988 | 110.87 | 26.95 | 16.33 | 0.9176 | 5000 | 82.2
P62VMYTS | LED2 Solutions, LLC | LED2 | LED2-TRF-22-27W-45 | Indoor Luminaires | Troffer | 2x2 Luminaires for Ambient Lighting of Interior Commercial Spaces | Standard | FALSE | [9 empty] | 5/18/2015 | Dimmable | Continuous (Can dim down to ≤ 10% (W)) | Not Yet Verified |  |  | 2810.4 | 104.64 | 26.85 | 15.11 | 0.9299 | 4500 | 83.9
PV9AUGSC | LED2 Solutions, LLC | LED2 | LED2-TRF-22-40W-40 | Indoor Luminaires | Troffer | 2x2 Luminaires for Ambient Lighting of Interior Commercial Spaces | Standard | TRUE | 4560.5 | 113.96 | 40.02 | 19.37 | 0.9114 | 4000 | 83.8 | 5 |  | 5/18/2015 | Dimmable | Continuous (Can dim down to ≤ 10% (W)) | Not Yet Verified |  | 2.1 | [5 empty] | 4000
PCDS7MRR | LED2 Solutions, LLC | LED2 | LED2-TRF-22-40W-50 | Indoor Luminaires | Troffer | 2x2 Luminaires for Ambient Lighting of Interior Commercial Spaces | Standard | FALSE | [9 empty] | 5/18/2015 | Dimmable | Continuous (Can dim down to ≤ 10% (W)) | Not Yet Verified |  |  | 4650 | 117.01 | 39.74 | 17.65 | 0.9108 | 5000 | 82.3
PB63XDC6 | LED2 Solutions, LLC | LED2 | LED2-TRF-22-40W-45 | Indoor Luminaires | Troffer | 2x2 Luminaires for Ambient Lighting of Interior Commercial Spaces | Standard | FALSE | [9 empty] | 5/18/2015 | Dimmable | Continuous (Can dim down to ≤ 10% (W)) | Not Yet Verified |  |  | 4560.5 | 113.96 | 40.02 | 19.37 | 0.9114 | 4500 | 83.8
PBDMG3G7 | LEDLUCKY HOLDINGS COMPANY LTD. | LED LUCKY | FK-MD603*603-WW30-UL2(3000K) | Indoor Luminaires | Troffer | 2x2 Luminaires for Ambient Lighting of Interior Commercial Spaces | Premium | TRUE | 3568.98 | 121.97 | 29.26 | 16.95 | 0.8763 | 2871 | 81.7 | 5 | 50000 | 10/20/2016 | Dimmable | Continuous (Can dim down to ≤ 10% (W)) | No |  | 4 | 3568.98 | 121.97 | 29.26 | 16.95 | 0.88 | 2817 | 81.7
P9KTZNB4 | LEDLUCKY HOLDINGS COMPANY LTD. | LED LUCKY | FK-MD603*603-WW30-UL2(3500K) | Indoor Luminaires | Troffer | 2x2 Luminaires for Ambient Lighting of Interior Commercial Spaces | Premium | FALSE | [9 empty] | 10/20/2016 | Dimmable | Continuous (Can dim down to ≤ 10% (W)) | No |  |  | 3598.98 | 123 | 29.26 | 16.95 | 0.88 | 3500 | 81.7
P29JM29U | LEDLUCKY HOLDINGS COMPANY LTD. | LED LUCKY | FK-MD603*603-NW30-UL2(4000K) | Indoor Luminaires | Troffer | 2x2 Luminaires for Ambient Lighting of Interior Commercial Spaces | Premium | FALSE | [9 empty] | 10/20/2016 | Dimmable | Continuous (Can dim down to ≤ 10% (W)) | No |  |  | 3628.24 | 124 | 29.26 | 16.95 | 0.88 | 4000 | 81.7
PUR2R3NH | LEDLUCKY HOLDINGS COMPANY LTD. | LED LUCKY | FK-MD603*603-NW30-UL2(4500K) | Indoor Luminaires | Troffer | 2x2 Luminaires for Ambient Lighting of Interior Commercial Spaces | Premium | FALSE | [9 empty] | 10/20/2016 | Dimmable | Continuous (Can dim down to ≤ 10% (W)) | No |  |  | 3657.5 | 125 | 29.26 | 16.95 | 0.88 | 4500 | 81.7
PHMV86QA | LEDLUCKY HOLDINGS COMPANY LTD. | LED LUCKY | FK-MD603*603-PW30-UL2(5000K) | Indoor Luminaires | Troffer | 2x2 Luminaires for Ambient Lighting of Interior Commercial Spaces | Premium | FALSE | [9 empty] | 10/20/2016 | Dimmable | Continuous (Can dim down to ≤ 10% (W)) | No |  |  | 3706.25 | 126.5 | 29.3 | 16.95 | 0.88 | 4765 | 82.5
PCFC3ST6 | LEDLUCKY HOLDINGS COMPANY LTD. | LED LUCKY | FK-PD603*603-WW42-UL(2700K) | Indoor Luminaires | Troffer | 2x2 Luminaires for Ambient Lighting of Interior Commercial Spaces | Standard | TRUE | 3779.72 | 98.55 | 38.35 | 23.3 | 0.896 | 2712 | 79.5 | 5 | 50000 | 7/8/2015 | Dimmable | Continuous (Can dim down to ≤ 10% (W)) | Not Yet Verified |  | 2.1 | 4200 | 100 | 42 | 23.3 | 0.896 | 2700 | 80
PW1A2AR4 | LEDLUCKY HOLDINGS COMPANY LTD. | LED LUCKY | FK-PD603*603-WW42-UL(3000K) | Indoor Luminaires | Troffer | 2x2 Luminaires for Ambient Lighting of Interior Commercial Spaces | Standard | FALSE | [9 empty] | 7/8/2015 | Dimmable | Continuous (Can dim down to ≤ 10% (W)) | Not Yet Verified |  |  | 4200 | 100 | 42 | 23.3 | 0.896 | 3000 | 80
P42RB5CZ | LEDLUCKY HOLDINGS COMPANY LTD. | LED LUCKY | FK-PD603*603-NW42-UL(3500K) | Indoor Luminaires | Troffer | 2x2 Luminaires for Ambient Lighting of Interior Commercial Spaces | Standard | FALSE | [9 empty] | 7/8/2015 | Dimmable | Continuous (Can dim down to ≤ 10% (W)) | Not Yet Verified |  |  | 4200 | 100 | 42 | 23.3 | 0.896 | 3500 | 80
PGBATP63 | LEDLUCKY HOLDINGS COMPANY LTD. | LED LUCKY | FK-PD603*603-NW42-UL(4000K) | Indoor Luminaires | Troffer | 2x2 Luminaires for Ambient Lighting of Interior Commercial Spaces | Standard | FALSE | [9 empty] | 7/8/2015 | Dimmable | Continuous (Can dim down to ≤ 10% (W)) | Not Yet Verified |  |  | 4300 | 102.38 | 42 | 23.3 | 0.896 | 4000 | 80
PTA4FR4Z | LEDLUCKY HOLDINGS COMPANY LTD. | LED LUCKY | FK-PD603*603-PW42-UL(4500K) | Indoor Luminaires | Troffer | 2x2 Luminaires for Ambient Lighting of Interior Commercial Spaces | Standard | FALSE | [9 empty] | 7/8/2015 | Dimmable | Continuous (Can dim down to ≤ 10% (W)) | Not Yet Verified |  |  | 4300 | 102.38 | 42 | 23.3 | 0.896 | 4500 | 80
P5Q4GYUU | LEDLUCKY HOLDINGS COMPANY LTD. | LED LUCKY | FK-PD603*603-PW42-UL(5000K) | Indoor Luminaires | Troffer | 2x2 Luminaires for Ambient Lighting of Interior Commercial Spaces | Standard | FALSE | [9 empty] | 7/8/2015 | Dimmable | Continuous (Can dim down to ≤ 10% (W)) | Not Yet Verified |  |  | 4400 | 104.76 | 42 | 23.3 | 0.896 | 5000 | 80
PH9NZY48 | LEDLUCKY HOLDINGS COMPANY LTD. | LED LUCKY | FK-PL603*603-WW42-UL(2700K) | Indoor Luminaires | Troffer | 2x2 Luminaires for Ambient Lighting of Interior Commercial Spaces | Standard | FALSE | [9 empty] | 7/8/2015 | Not Dimmable | Not Dimmable | Not Yet Verified |  |  | 4200 | 100 | 42 | 14.5 | 0.948 | 2700 | 80
PWTGMHX6 | LEDLUCKY HOLDINGS COMPANY LTD. | LED LUCKY | FK-PL603*603-WW42-UL(3000K) | Indoor Luminaires | Troffer | 2x2 Luminaires for Ambient Lighting of Interior Commercial Spaces | Standard | FALSE | [9 empty] | 7/8/2015 | Not Dimmable | Not Dimmable | Not Yet Verified |  |  | 4200 | 100 | 42 | 14.5 | 0.948 | 3000 | 80
PECJDXDC | LEDLUCKY HOLDINGS COMPANY LTD. | LED LUCKY | FK-PL603*603-NW42-UL(3500K) | Indoor Luminaires | Troffer | 2x2 Luminaires for Ambient Lighting of Interior Commercial Spaces | Standard | FALSE | [9 empty] | 7/8/2015 | Not Dimmable | Not Dimmable | Not Yet Verified |  |  | 4200 | 100 | 42 | 14.5 | 0.948 | 3500 | 80
P1GVUXD8 | LEDLUCKY HOLDINGS COMPANY LTD. | LED LUCKY | FK-PL603*603-NW42-UL(4000K) | Indoor Luminaires | Troffer | 2x2 Luminaires for Ambient Lighting of Interior Commercial Spaces | Standard | FALSE | [9 empty] | 7/8/2015 | Not Dimmable | Not Dimmable | Not Yet Verified |  |  | 4300 | 102.38 | 42 | 14.5 | 0.948 | 4000 | 80
PMW4GTE9 | LEDLUCKY HOLDINGS COMPANY LTD. | LED LUCKY | FK-PL603*603-PW42-UL(4500K) | Indoor Luminaires | Troffer | 2x2 Luminaires for Ambient Lighting of Interior Commercial Spaces | Standard | FALSE | [9 empty] | 7/8/2015 | Not Dimmable | Not Dimmable | Not Yet Verified |  |  | 4300 | 102.38 | 42 | 14.5 | 0.948 | 4500 | 80
PBX4ZB57 | LEDLUCKY HOLDINGS COMPANY LTD. | LED LUCKY | FK-PL603*603-PW42-UL(5000K) | Indoor Luminaires | Troffer | 2x2 Luminaires for Ambient Lighting of Interior Commercial Spaces | Standard | FALSE | [9 empty] | 7/8/2015 | Not Dimmable | Not Dimmable | Not Yet Verified |  |  | 4400 | 104.76 | 42 | 14.5 | 0.948 | 5000 | 80
PNK4TJA2 | LEDone Distribution, Inc. | LEDone | LED-22IPL-40WD40K | Indoor Luminaires | Troffer | 2x2 Luminaires for Ambient Lighting of Interior Commercial Spaces | Premium | TRUE | 5048.5 | 127.02 | 39.75 | 14.93 | 0.9268 | 3971 | 83.5 | 5 | 50000 | 3/30/2016 | Dimmable | Continuous (Can dim down to ≤ 10% (W)) | No |  | 3.1 | 5048.5 | 127.02 | 39.75 | 14.93 | 0.9268 | 4000 | 83.5
P87T711D | LEDone Distribution, Inc. | LEDone | LED-22IPL-40WD45K | Indoor Luminaires | Troffer | 2x2 Luminaires for Ambient Lighting of Interior Commercial Spaces | Premium | FALSE | [9 empty] | 3/30/2016 | Dimmable | Continuous (Can dim down to ≤ 10% (W)) | No |  |  | 5138.3 | 128.84 | 39.88 | 14.93 | 0.9268 | 4500 | 83.5
PZB6VBGF | LEDone Distribution, Inc. | LEDone | LED-22IPL-40WD50K | Indoor Luminaires | Troffer | 2x2 Luminaires for Ambient Lighting of Interior Commercial Spaces | Premium | FALSE | [9 empty] | 3/30/2016 | Dimmable | Continuous (Can dim down to ≤ 10% (W)) | No |  |  | 5228 | 130.67 | 40.01 | 14.81 | 0.9253 | 5000 | 81.7
PCA3Q1XV | LEDone Distribution, Inc. | LEDone | LP0606-05 | Indoor Luminaires | Troffer | 2x2 Luminaires for Ambient Lighting of Interior Commercial Spaces | Standard | TRUE | 3538.2 | 82.88 | 42.69 | 13.9 | 0.94 | 4021 | 81.9 | 5 | 50000 | 9/24/2014 | Not Yet Verified | Not Yet Verified | Not Yet Verified |  |  | 3600 | 80 | 45 |  |  | 4000 | 80
P94UC21R | LEDone Distribution, Inc. | LEDone | LOD-22PL-40W40KHLA | Indoor Luminaires | Troffer | 2x2 Luminaires for Ambient Lighting of Interior Commercial Spaces | Premium | TRUE | 5154.6 | 132.78 | 38.82 | 16.28 | 0.9051 | 3929 | 83.3 | 5 | 50000 | 7/29/2016 | Dimmable | Continuous (Cannot dim down to ≤ 10% (W) | No |  | 3.1 | 5251.7 | 133.09 | 39.46 | 16.28 | 0.905 | 4000 | 83.3
P6ECRND3 | LEDone Distribution, Inc. | LEDone | LOD-22PL-40W40KHL | Indoor Luminaires | Troffer | 2x2 Luminaires for Ambient Lighting of Interior Commercial Spaces | Premium | FALSE | [9 empty] | 7/29/2016 | Dimmable | Continuous (Cannot dim down to ≤ 10% (W) | No |  |  | 5251.7 | 133.09 | 39.46 | 16.28 | 0.905 | 4000 | 83.3
PHD7YMNG | LEDone Distribution, Inc. | LEDone | LOD-22PL-40W50KHL | Indoor Luminaires | Troffer | 2x2 Luminaires for Ambient Lighting of Interior Commercial Spaces | Premium | FALSE | [9 empty] | 7/29/2016 | Dimmable | Continuous (Cannot dim down to ≤ 10% (W) | No |  |  | 5339 | 135.61 | 39.37 | 16.33 | 0.905 | 5000 | 82.6
PB2JVWAM | LEDone Distribution, Inc. | LEDone | LOD-22PL-40W40KSTA | Indoor Luminaires | Troffer | 2x2 Luminaires for Ambient Lighting of Interior Commercial Spaces | Premium | TRUE | 4546.2 | 117.14 | 38.81 | 18.54 | 0.9074 | 3873 | 81.9 | 5 | 50000 | 7/29/2016 | Dimmable | Continuous (Cannot dim down to ≤ 10% (W) | No |  | 3.1 | 4600.4 | 117.27 | 39.23 | 18.54 | 0.907 | 4000 | 81.9
PTDPZ9DT | LEDone Distribution, Inc. | LEDone | LOD-22PL-40W40KST | Indoor Luminaires | Troffer | 2x2 Luminaires for Ambient Lighting of Interior Commercial Spaces | Premium | FALSE | [9 empty] | 7/29/2016 | Dimmable | Continuous (Cannot dim down to ≤ 10% (W) | No |  |  | 4600.4 | 117.27 | 39.23 | 18.54 | 0.907 | 4000 | 81.9
PM4K63QK | LEDone Distribution, Inc. | LEDone | LOD-22PL-40W50KST | Indoor Luminaires | Troffer | 2x2 Luminaires for Ambient Lighting of Interior Commercial Spaces | Premium | FALSE | [9 empty] | 7/29/2016 | Dimmable | Continuous (Cannot dim down to ≤ 10% (W) | No |  |  | 4673 | 118.88 | 39.31 | 18.49 | 0.908 | 5000 | 82.3
PPUXZ4A4 | LEDone Distribution, Inc. | LEDone | LOD-22PL-40W40[K, KS] | Indoor Luminaires | Troffer | 2x2 Luminaires for Ambient Lighting of Interior Commercial Spaces | Standard | TRUE | 3979.3 | 106 | 37.54 | 18.4 | 0.9039 | 4010 | 83.3 | 5 | 50000 | 11/2/2015 | Dimmable | Continuous (Cannot dim down to ≤ 10% (W) | No |  | 3 | 3979.3 | 106 | 37.54 | 18.4 | 0.9039 | 4010 | 83.3
PT73K1PY | LEDone Distribution, Inc. | LEDone | LOD-22PL-40W50[K, KS] | Indoor Luminaires | Troffer | 2x2 Luminaires for Ambient Lighting of Interior Commercial Spaces | Standard | FALSE | [9 empty] | 11/2/2015 | Dimmable | Continuous (Cannot dim down to ≤ 10% (W) | No |  |  | 4095 | 108.68 | 37.68 | 18.33 | 0.9178 | 5000 | 82.5
PDVZCD1B | LEDone Distribution, Inc. | LED One | LOD-TF2238WD-3500K | Indoor Luminaires | Troffer | 2x2 Luminaires for Ambient Lighting of Interior Commercial Spaces | Standard | TRUE | 3757.77 | 104.3 | 36.03 | 19.52 | 0.9201 | 3455 | 84.4 | 5 | 50000 | 6/30/2015 | Dimmable | Continuous (Can dim down to ≤ 10% (W)) | Not Yet Verified |  | 2.1 | 3500 | 92.1 | 38 | 20 | 0.98 | 3500 | 80
PTTQDKE2 | LEDone Distribution, Inc. | LED One | LOD-TF2238WD-4000K | Indoor Luminaires | Troffer | 2x2 Luminaires for Ambient Lighting of Interior Commercial Spaces | Standard | FALSE | [9 empty] | 6/30/2015 | Dimmable | Continuous (Can dim down to ≤ 10% (W)) | Not Yet Verified |  |  | 3500 | 92.1 | 38 | 20 | 0.98 | 4000 | 80
PTEA15QM | LEDone Distribution, Inc. | LED One | LOD-TF2238WD-5000K | Indoor Luminaires | Troffer | 2x2 Luminaires for Ambient Lighting of Interior Commercial Spaces | Standard | FALSE | [9 empty] | 6/30/2015 | Dimmable | Continuous (Can dim down to ≤ 10% (W)) | Not Yet Verified |  |  | 3500 | 92.1 | 38 | 20 | 0.98 | 5000 | 80
PZJTPTMR | LEDone Distribution, Inc. | LED One Distribution | SP22-DM-40E | Indoor Luminaires | Troffer | 2x2 Luminaires for Ambient Lighting of Interior Commercial Spaces | Standard | TRUE | 4192.2 | 106.51 | 39.36 | 17.82 | 0.9156 | 3836 | 81 | 5 | 35000 | 2/17/2015 | Dimmable | Continuous (Can dim down to ≤ 10% (W)) | Not Yet Verified |  | 2.1 | [5 empty] | 4000
PQMJTBTF | LEDone Distribution, Inc. | LED One Distribution | SP22-DM-50E | Indoor Luminaires | Troffer | 2x2 Luminaires for Ambient Lighting of Interior Commercial Spaces | Standard | FALSE | [9 empty] | 2/17/2015 | Dimmable | Continuous (Can dim down to ≤ 10% (W)) | Not Yet Verified |  |  | 4521.8 | 115.44 | 39.17 | 17.11 | 0.9258 | 5000 | 82.2
P42BWTAT | Ledpro Corp | LEDPRO Corp | LPCBT-6060-55WG27D | Indoor Luminaires | Troffer | 2x2 Luminaires for Ambient Lighting of Interior Commercial Spaces | Standard | TRUE | 4756.4 | 88.384 | 53.54 | 11.84 | 0.9019 | 2863 | 81.5 | 5 | 50000 | 1/14/2016 | Dimmable | Continuous (Can dim down to ≤ 10% (W)) | No |  | 3 | 4756.4 | 88.84 | 53.54 | 11.84 | 0.9019 | 2700 | 81.5
P8U2AV8T | Ledpro Corp | LEDPRO Corp | LPCBT-6060-55WG30D | Indoor Luminaires | Troffer | 2x2 Luminaires for Ambient Lighting of Interior Commercial Spaces | Standard | FALSE | [9 empty] | 1/14/2016 | Dimmable | Continuous (Can dim down to ≤ 10% (W)) | No |  |  | 4813.5 | 90.42 | 53.24 | 11.84 | 0.9019 | 3000 | 81.5
P6PH578G | Ledpro Corp | LEDPRO Corp | LPCBT-6060-55WG35D | Indoor Luminaires | Troffer | 2x2 Luminaires for Ambient Lighting of Interior Commercial Spaces | Standard | FALSE | [9 empty] | 1/14/2016 | Dimmable | Continuous (Can dim down to ≤ 10% (W)) | No |  |  | 4870.6 | 91.49 | 53.24 | 11.84 | 0.9019 | 3500 | 81.5
PAQ73XVG | Ledpro Corp | LEDPRO Corp | LPCBT-6060-55WG40D | Indoor Luminaires | Troffer | 2x2 Luminaires for Ambient Lighting of Interior Commercial Spaces | Standard | FALSE | [9 empty] | 1/14/2016 | Dimmable | Continuous (Can dim down to ≤ 10% (W)) | No |  |  | 4927.8 | 92.57 | 53.24 | 11.84 | 0.9019 | 4000 | 81.5
P5RM1DZD | Ledpro Corp | LEDPRO Corp | LPCBT-6060-55WG45D | Indoor Luminaires | Troffer | 2x2 Luminaires for Ambient Lighting of Interior Commercial Spaces | Standard | FALSE | [9 empty] | 1/14/2016 | Dimmable | Continuous (Can dim down to ≤ 10% (W)) | No |  |  | 4984.9 | 93.64 | 53.24 | 11.84 | 0.9019 | 4500 | 81.5
PZ59K4HJ | Ledpro Corp | LEDPRO Corp | LPCBT-6060-55WG50D | Indoor Luminaires | Troffer | 2x2 Luminaires for Ambient Lighting of Interior Commercial Spaces | Standard | FALSE | [9 empty] | 1/14/2016 | Dimmable | Continuous (Can dim down to ≤ 10% (W)) | No |  |  | 5042 | 95.26 | 52.93 | 12.09 | 0.9042 | 5000 | 82.7
PCFZ41KB | Ledpro Corp | LEDPRO Corp | LPCBT-6060-40WJ27D | Indoor Luminaires | Troffer | 2x2 Luminaires for Ambient Lighting of Interior Commercial Spaces | Standard | TRUE | 3617.4 | 87.37 | 41.41 | 13.67 | 0.9217 | 2852 | 82.6 | 5 | 50000 | 1/14/2016 | Dimmable | Continuous (Can dim down to ≤ 10% (W)) | No |  | 3 | 3617.4 | 87.37 | 41.4 | 13.67 | 0.9217 | 2700 | 82.6
PV6ZM81M | Ledpro Corp | LEDPRO Corp | LPCBT-6060-40WJ30D | Indoor Luminaires | Troffer | 2x2 Luminaires for Ambient Lighting of Interior Commercial Spaces | Standard | FALSE | [9 empty] | 1/14/2016 | Dimmable | Continuous (Can dim down to ≤ 10% (W)) | No |  |  | 3706.9 | 89.54 | 41.4 | 13.67 | 0.9217 | 3000 | 82.6
PDK5GDVZ | Ledpro Corp | LEDPRO Corp | LPCBT-6060-40WJ35D | Indoor Luminaires | Troffer | 2x2 Luminaires for Ambient Lighting of Interior Commercial Spaces | Standard | FALSE | [9 empty] | 1/14/2016 | Dimmable | Continuous (Can dim down to ≤ 10% (W)) | No |  |  | 3796.4 | 91.7 | 41.4 | 13.67 | 0.9217 | 3500 | 82.6
PABGWFTR | Ledpro Corp | LEDPRO Corp | LPCBT-6060-40WJ40D | Indoor Luminaires | Troffer | 2x2 Luminaires for Ambient Lighting of Interior Commercial Spaces | Standard | FALSE | [9 empty] | 1/14/2016 | Dimmable | Continuous (Can dim down to ≤ 10% (W)) | No |  |  | 3886 | 93.86 | 41.4 | 13.67 | 0.9217 | 4000 | 82.6
PH5W4JU5 | Ledpro Corp | LEDPRO Corp | LPCBT-6060-40WJ45D | Indoor Luminaires | Troffer | 2x2 Luminaires for Ambient Lighting of Interior Commercial Spaces | Standard | FALSE | [9 empty] | 1/14/2016 | Dimmable | Continuous (Can dim down to ≤ 10% (W)) | No |  |  | 3975.5 | 96.03 | 41.4 | 13.67 | 0.9217 | 4500 | 82.6
PE87A72R | Ledpro Corp | LEDPRO Corp | LPCBT-6060-40WJ50D | Indoor Luminaires | Troffer | 2x2 Luminaires for Ambient Lighting of Interior Commercial Spaces | Standard | FALSE | [9 empty] | 1/14/2016 | Dimmable | Continuous (Can dim down to ≤ 10% (W)) | No |  |  | 4065 | 98.21 | 41.39 | 13.95 | 0.9226 | 5000 | 82.2
P5V4CT2B | Ledpro Corp | LEDPRO Corp | LPCBT-6060-40WD27D | Indoor Luminaires | Troffer | 2x2 Luminaires for Ambient Lighting of Interior Commercial Spaces | Standard | TRUE | 3245.6 | 83.09 | 39.06 | 17.61 | 0.9249 | 2732 | 79.5 | 5 | 50000 | 1/14/2016 | Dimmable | Continuous (Can dim down to ≤ 10% (W)) | No |  | 3 | 3245.6 | 83.09 | 39.06 | 17.61 | 0.9249 | 2700 | 79.5
PR1REFEH | Ledpro Corp | LEDPRO Corp | LPCBT-6060-40WD30D | Indoor Luminaires | Troffer | 2x2 Luminaires for Ambient Lighting of Interior Commercial Spaces | Standard | FALSE | [9 empty] | 1/14/2016 | Dimmable | Continuous (Can dim down to ≤ 10% (W)) | No |  |  | 3308.3 | 84.45 | 39.18 | 17.61 | 0.9249 | 3000 | 79.5
PUNYC97Y | Ledpro Corp | LEDPRO Corp | LPCBT-6060-40WD35D | Indoor Luminaires | Troffer | 2x2 Luminaires for Ambient Lighting of Interior Commercial Spaces | Standard | FALSE | [9 empty] | 1/14/2016 | Dimmable | Continuous (Can dim down to ≤ 10% (W)) | No |  |  | 3371 | 86.05 | 39.18 | 17.61 | 0.9249 | 3500 | 79.5
PC43N3M1 | Ledpro Corp | LEDPRO Corp | LPCBT-6060-40WD40D | Indoor Luminaires | Troffer | 2x2 Luminaires for Ambient Lighting of Interior Commercial Spaces | Standard | FALSE | [9 empty] | 1/14/2016 | Dimmable | Continuous (Can dim down to ≤ 10% (W)) | No |  |  | 3433.6 | 87.65 | 39.18 | 17.61 | 0.9249 | 4000 | 79.5
PE8YZADF | Ledpro Corp | LEDPRO Corp | LPCBT-6060-40WD45D | Indoor Luminaires | Troffer | 2x2 Luminaires for Ambient Lighting of Interior Commercial Spaces | Standard | FALSE | [9 empty] | 1/14/2016 | Dimmable | Continuous (Can dim down to ≤ 10% (W)) | No |  |  | 3496.3 | 89.25 | 39.18 | 17.61 | 0.9249 | 4500 | 79.5
PUYVYZ76 | Ledpro Corp | LEDPRO Corp | LPCBT-6060-40WD50D | Indoor Luminaires | Troffer | 2x2 Luminaires for Ambient Lighting of Interior Commercial Spaces | Standard | FALSE | [9 empty] | 1/14/2016 | Dimmable | Continuous (Can dim down to ≤ 10% (W)) | No |  |  | 3559 | 90.58 | 39.29 | 17.75 | 0.9238 | 5000 | 81.9
PQ8278V5 | Ledpro Corp | LEDPRO Corp. | LPCHL-6060-40W30D | Indoor Luminaires | Troffer | 2x2 Luminaires for Ambient Lighting of Interior Commercial Spaces | Standard | TRUE | 3517.1 | 93.253 | 38 | 13.2 | 0.921 | 2972 | 82 | 5 |  | 3/18/2015 | Dimmable | Continuous (Can dim down to ≤ 10% (W)) | Not Yet Verified |  | 2.1 | 3400 | 85 | 40 |  | 0.9 | 3000 | 80
P9XDDT1N | Ledpro Corp | LEDPRO Corp. | LPCHL-6060-40W35D | Indoor Luminaires | Troffer | 2x2 Luminaires for Ambient Lighting of Interior Commercial Spaces | Standard | FALSE | [9 empty] | 3/18/2015 | Dimmable | Continuous (Can dim down to ≤ 10% (W)) | Not Yet Verified |  |  | 3400 | 85 | 40 |  | 0.9 | 3500 | 80
PTNP6KZ1 | Ledpro Corp | LEDPRO Corp. | LPCHL-6060-40W40D | Indoor Luminaires | Troffer | 2x2 Luminaires for Ambient Lighting of Interior Commercial Spaces | Standard | FALSE | [9 empty] | 3/18/2015 | Dimmable | Continuous (Can dim down to ≤ 10% (W)) | Not Yet Verified |  |  | 3400 | 85 | 40 |  | 0.9 | 4000 | 80
PZ3E85S1 | Ledpro Corp | LEDPRO Corp. | LPCHL-6060-40W45D | Indoor Luminaires | Troffer | 2x2 Luminaires for Ambient Lighting of Interior Commercial Spaces | Standard | FALSE | [9 empty] | 3/18/2015 | Dimmable | Continuous (Can dim down to ≤ 10% (W)) | Not Yet Verified |  |  | 3400 | 85 | 40 |  | 0.9 | 4500 | 80
PHSWAV4K | Ledpro Corp | LEDPRO Corp. | LPCHL-6060-40W50D | Indoor Luminaires | Troffer | 2x2 Luminaires for Ambient Lighting of Interior Commercial Spaces | Standard | FALSE | [9 empty] | 3/18/2015 | Dimmable | Continuous (Can dim down to ≤ 10% (W)) | Not Yet Verified |  |  | 3400 | 85 | 40 |  | 0.9 | 5000 | 80
P13J4U2H | Ledpro Corp | LEDPRO Corp. | LPCHL-6060-45W50D | Indoor Luminaires | Troffer | 2x2 Luminaires for Ambient Lighting of Interior Commercial Spaces | Standard | TRUE | 3901.47 | 85.371 | 45.7 | 14.3 | 0.919 | 5050 | 80.2 | 5 |  | 3/18/2015 | Dimmable | Continuous (Can dim down to ≤ 10% (W)) | Not Yet Verified |  | 2.1 | 3825 | 85 | 45 |  | 0.9 | 5000 | 80
P4CGFEJT | Ledpro Corp | LEDPRO Corp. | LPCHL-6060-45W30D | Indoor Luminaires | Troffer | 2x2 Luminaires for Ambient Lighting of Interior Commercial Spaces | Standard | TRUE | 3542.734 | 85.573 | 41.4 | 13.9 | 0.918 | 2937 | 81.9 | 5 |  | 3/18/2015 | Dimmable | Continuous (Can dim down to ≤ 10% (W)) | Not Yet Verified |  | 2.1 | 3825 | 85 | 45 |  | 0.9 | 3000 | 80
PERMA749 | Ledpro Corp | LEDPRO Corp. | LPCHL-6060-45W45D | Indoor Luminaires | Troffer | 2x2 Luminaires for Ambient Lighting of Interior Commercial Spaces | Standard | FALSE | [9 empty] | 3/18/2015 | Dimmable | Continuous (Can dim down to ≤ 10% (W)) | Not Yet Verified |  |  | 3825 | 85 | 45 |  | 0.9 | 4500 | 80
P1YMHBVE | Ledpro Corp | LEDPRO Corp. | LPCHL-6060-45W40D | Indoor Luminaires | Troffer | 2x2 Luminaires for Ambient Lighting of Interior Commercial Spaces | Standard | FALSE | [9 empty] | 3/18/2015 | Dimmable | Continuous (Can dim down to ≤ 10% (W)) | Not Yet Verified |  |  | 3825 | 85 | 45 |  | 0.9 | 4000 | 80
PQ1KK89A | Ledpro Corp | LEDPRO Corp. | LPCHL-6060-45W35D | Indoor Luminaires | Troffer | 2x2 Luminaires for Ambient Lighting of Interior Commercial Spaces | Standard | FALSE | [9 empty] | 3/18/2015 | Dimmable | Continuous (Can dim down to ≤ 10% (W)) | Not Yet Verified |  |  | 3825 | 85 | 45 |  | 0.9 | 3500 | 80
PF2ZNPJ7 | Ledsion Lighting Technology Co.,Ltd | ledsion | LS060636W（2700K） | Indoor Luminaires | Troffer | 2x2 Luminaires for Ambient Lighting of Interior Commercial Spaces | Standard | TRUE | 3564.3 | 97.32 | 36.62 | 12.14 | 0.9089 | 2833 | 82.8 | 5 | 50000 | 12/18/2015 | Dimmable | Continuous (Can dim down to ≤ 10% (W)) | No |  | 3 | 3564.3 | 97.32 | 36.62 | 12.14 | 0.9089 | 2700 | 82.8
PXX4PMBS | Ledsion Lighting Technology Co.,Ltd | ledsion | LS060636W（3000K） | Indoor Luminaires | Troffer | 2x2 Luminaires for Ambient Lighting of Interior Commercial Spaces | Standard | FALSE | [9 empty] | 12/18/2015 | Dimmable | Continuous (Can dim down to ≤ 10% (W)) | No |  |  | 3636.6 | 100.75 | 36.1 | 12.14 | 0.9089 | 3000 | 82.8
PGW7VWH1 | Ledsion Lighting Technology Co.,Ltd | ledsion | LS060636W（3500K） | Indoor Luminaires | Troffer | 2x2 Luminaires for Ambient Lighting of Interior Commercial Spaces | Standard | FALSE | [9 empty] | 12/18/2015 | Dimmable | Continuous (Can dim down to ≤ 10% (W)) | No |  |  | 3709 | 102.76 | 36.1 | 12.14 | 0.9089 | 3500 | 82.8
P8CEVVMB | Ledsion Lighting Technology Co.,Ltd | ledsion | LS060636W（4000K） | Indoor Luminaires | Troffer | 2x2 Luminaires for Ambient Lighting of Interior Commercial Spaces | Standard | FALSE | [9 empty] | 12/18/2015 | Dimmable | Continuous (Can dim down to ≤ 10% (W)) | No |  |  | 3781.3 | 104.76 | 36.1 | 12.14 | 0.9089 | 4000 | 82.8
PV37WU48 | Ledsion Lighting Technology Co.,Ltd | ledsion | LS060636W（4500K） | Indoor Luminaires | Troffer | 2x2 Luminaires for Ambient Lighting of Interior Commercial Spaces | Standard | FALSE | [9 empty] | 12/18/2015 | Dimmable | Continuous (Can dim down to ≤ 10% (W)) | No |  |  | 3853.7 | 106.76 | 36.1 | 12.14 | 0.9089 | 4500 | 82.8
PJXHHYNZ | Ledsion Lighting Technology Co.,Ltd | ledsion | LS060636W（5000K） | Indoor Luminaires | Troffer | 2x2 Luminaires for Ambient Lighting of Interior Commercial Spaces | Standard | FALSE | [9 empty] | 12/18/2015 | Dimmable | Continuous (Can dim down to ≤ 10% (W)) | No |  |  | 3926 | 110.37 | 35.57 | 12.64 | 0.9045 | 5000 | 81.6
P00000ZGF | LEDtronics, Inc. | LEDtronics | CLL2X2-40W-XIW-101D | Indoor Luminaires | Troffer | 2x2 Luminaires for Ambient Lighting of Interior Commercial Spaces | Standard | TRUE | 3637.64 | 93.56 | 38.88 | 17.1 | 0.919 | 3182 | 81.9 | 5 | 50000 | 5/1/2014 | Not Yet Verified | Not Yet Verified | Not Yet Verified |  | 2.1 | 3600 | 90 | 40 | 20 | 0.9 | 3000 | 80
P00000ZGG | LEDtronics, Inc. | LEDtronics | CLL2X2-40W-XWW-101D | Indoor Luminaires | Troffer | 2x2 Luminaires for Ambient Lighting of Interior Commercial Spaces | Standard | FALSE | [9 empty] | 5/1/2014 | Not Yet Verified | Not Yet Verified | Not Yet Verified |  |  | 3600 | 90 | 40 | 20 | 0.9 | 4000 | 80
P00000ZGH | LEDtronics, Inc. | LEDtronics | CLL2X2-40W-XPW-101D | Indoor Luminaires | Troffer | 2x2 Luminaires for Ambient Lighting of Interior Commercial Spaces | Standard | FALSE | [9 empty] | 5/1/2014 | Not Yet Verified | Not Yet Verified | Not Yet Verified |  |  | 3800 | 95 | 40 | 20 | 0.9 | 5000 | 80
PN5UH7X2 | LEDtronics, Inc. | LEDtronics | CLL2X2DB-36W-XIW-101D | Indoor Luminaires | Troffer | 2x2 Luminaires for Ambient Lighting of Interior Commercial Spaces | Standard | TRUE | 3147.4 | 91.45 | 34.42 | 15.21 | 0.9229 | 2888 | 81.7 | 5 |  | 8/18/2015 | Dimmable | Continuous (Can dim down to ≤ 10% (W)) | Not Yet Verified |  | 2.1 | 3147.4 | 91.45 | 36 |  |  | 3000 | 82
PC7JP63Q | LEDtronics, Inc. | LEDtronics | CLL2X2DB-36W-XNW-101D | Indoor Luminaires | Troffer | 2x2 Luminaires for Ambient Lighting of Interior Commercial Spaces | Standard | FALSE | [9 empty] | 8/18/2015 | Dimmable | Continuous (Can dim down to ≤ 10% (W)) | Not Yet Verified |  |  | 3599 | 103.25 | 36 |  |  | 4000 | 83
P7B8BHNJ | LEDtronics, Inc. | LEDtronics | CLL2X2DB-36W-XPW-101D | Indoor Luminaires | Troffer | 2x2 Luminaires for Ambient Lighting of Interior Commercial Spaces | Standard | FALSE | [9 empty] | 8/18/2015 | Dimmable | Continuous (Can dim down to ≤ 10% (W)) | Not Yet Verified |  |  | 3675 | 110.56 | 36 |  |  | 5000 | 84
P448X9R8 | LEDtronics, Inc. | LEDtronics | CLL2X2DB-45W-XIW-101D | Indoor Luminaires | Troffer | 2x2 Luminaires for Ambient Lighting of Interior Commercial Spaces | Standard | TRUE | 3908.9 | 87.28 | 44.79 | 15.63 | 0.9384 | 2880 | 81.5 | 5 |  | 8/18/2015 | Dimmable | Continuous (Can dim down to ≤ 10% (W)) | Not Yet Verified |  | 2.1 | 3908.9 | 87.28 | 45 |  |  | 3000 | 82
PD9HTBRC | LEDtronics, Inc. | LEDtronics | CLL2X2DB-45W-XNW-101D | Indoor Luminaires | Troffer | 2x2 Luminaires for Ambient Lighting of Interior Commercial Spaces | Standard | FALSE | [9 empty] | 8/18/2015 | Dimmable | Continuous (Can dim down to ≤ 10% (W)) | Not Yet Verified |  |  | 4466 | 99.87 | 45 |  |  | 4000 | 82
PENQZX8B | LEDtronics, Inc. | LEDtronics | CLL2X2DB-45W-XPW-101D | Indoor Luminaires | Troffer | 2x2 Luminaires for Ambient Lighting of Interior Commercial Spaces | Standard | FALSE | [9 empty] | 8/18/2015 | Dimmable | Continuous (Can dim down to ≤ 10% (W)) | Not Yet Verified |  |  | 4673 | 105.65 | 45 |  |  | 5000 | 84
P1RZ81B1 | LEDtronics, Inc. | LEDtronics | CLL2X2TR-DLC-40W-XIW-101D | Indoor Luminaires | Troffer | 2x2 Luminaires for Ambient Lighting of Interior Commercial Spaces | Standard | TRUE | 3784.6 | 97.55 | 38.8 | 10.78 | 0.9 | 3070 | 86.3 | 5 | 50000 | 8/20/2015 | Not Dimmable | Not Dimmable | Not Yet Verified |  | 2.1 | 3784.6 | 97.55 | 38.8 | 10.78 | 0.99 | 3070 | 86.3
PRCPTPB7 | LEDtronics, Inc. | LEDtronics | CLL2X2TR-DLC-40W-XNW-101D | Indoor Luminaires | Troffer | 2x2 Luminaires for Ambient Lighting of Interior Commercial Spaces | Standard | FALSE | [9 empty] | 8/20/2015 | Not Dimmable | Not Dimmable | Not Yet Verified |  |  | 3920.2 | 101.19 | 38.8 | 10.78 | 0.99 | 4000 | 85.3
PQKQ85SA | LEDtronics, Inc. | LEDtronics | CLL2X2TR-DLC-40W-XPW-101D | Indoor Luminaires | Troffer | 2x2 Luminaires for Ambient Lighting of Interior Commercial Spaces | Standard | FALSE | [9 empty] | 8/20/2015 | Not Dimmable | Not Dimmable | Not Yet Verified |  |  | 4055.8 | 104.83 | 38.7 | 10.78 | 0.99 | 5070 | 84.3
P69418MR | LEDtronics, Inc. | LEDtronics | CLL2X2DL-40W-HIW-101D | Indoor Luminaires | Troffer | 2x2 Luminaires for Ambient Lighting of Interior Commercial Spaces | Standard | TRUE | 3183.7 | 86.97 | 36.61 | 16.38 | 0.9097 | 2839 | 81 | 5 |  | 4/2/2015 | Not Dimmable | Not Dimmable | Not Yet Verified |  | 2.1 | 3184 | 87 | 40 | 25 | 0.9 | 2700 | 81
P1DRVM1E | LEDtronics, Inc. | LEDtronics | CLL2X2DL-40W-XIW-101D | Indoor Luminaires | Troffer | 2x2 Luminaires for Ambient Lighting of Interior Commercial Spaces | Standard | FALSE | [9 empty] | 4/2/2015 | Not Dimmable | Not Dimmable | Not Yet Verified |  |  | 3184 | 87 | 40 | 25 | 0.9 | 3000 | 81
PR8NKHR3 | LEDtronics, Inc. | LEDtronics | CLL2X2DL-40W-XMW-101D | Indoor Luminaires | Troffer | 2x2 Luminaires for Ambient Lighting of Interior Commercial Spaces | Standard | FALSE | [9 empty] | 4/2/2015 | Not Dimmable | Not Dimmable | Not Yet Verified |  |  | 3184 | 87 | 40 | 25 | 0.9 | 3500 | 81
P53MPGBH | LEDtronics, Inc. | LEDtronics | CLL2X2DL-40W-XWW-101D | Indoor Luminaires | Troffer | 2x2 Luminaires for Ambient Lighting of Interior Commercial Spaces | Standard | FALSE | [9 empty] | 4/2/2015 | Not Dimmable | Not Dimmable | Not Yet Verified |  |  | 3184 | 87 | 40 | 25 | 0.9 | 4000 | 81
PYDJ3J37 | LEDtronics, Inc. | LEDtronics | CLL2X2DL-40W-XPW-101D | Indoor Luminaires | Troffer | 2x2 Luminaires for Ambient Lighting of Interior Commercial Spaces | Standard | FALSE | [9 empty] | 4/2/2015 | Not Dimmable | Not Dimmable | Not Yet Verified |  |  | 3693 | 98 | 40 | 25 | 0.9 | 5000 | 82
PYNCWB42 | LEDtronics, Inc. | LEDtronics | CLL2X2DL-50W-HIW-101D | Indoor Luminaires | Troffer | 2x2 Luminaires for Ambient Lighting of Interior Commercial Spaces | Standard | TRUE | 3937 | 85.56 | 46.01 | 18.14 | 0.91 | 2825 | 80.5 | 5 | 50000 | 4/2/2015 | Not Yet Verified | Not Yet Verified | Not Yet Verified |  | 2.1 | 3937 | 86 | 50 | 25 | 0.9 | 2700 | 81
PANGJATP | LEDtronics, Inc. | LEDtronics | CLL2X2DL-50W-XIW-101D | Indoor Luminaires | Troffer | 2x2 Luminaires for Ambient Lighting of Interior Commercial Spaces | Standard | FALSE | [9 empty] | 4/2/2015 | Not Yet Verified | Not Yet Verified | Not Yet Verified |  |  | 3937 | 86 | 50 | 25 | 0.9 | 3000 | 81
PT4MRS9A | LEDtronics, Inc. | LEDtronics | CLL2X2DL-50W-XMW-101D | Indoor Luminaires | Troffer | 2x2 Luminaires for Ambient Lighting of Interior Commercial Spaces | Standard | FALSE | [9 empty] | 4/2/2015 | Not Yet Verified | Not Yet Verified | Not Yet Verified |  |  | 3937 | 86 | 50 | 25 | 0.9 | 3500 | 81
PGSN1JGB | LEDtronics, Inc. | LEDtronics | CLL2X2DL-50W-XWW-101D | Indoor Luminaires | Troffer | 2x2 Luminaires for Ambient Lighting of Interior Commercial Spaces | Standard | FALSE | [9 empty] | 4/2/2015 | Not Yet Verified | Not Yet Verified | Not Yet Verified |  |  | 3937 | 86 | 50 | 25 | 0.9 | 4000 | 81
PAF3C7H3 | LEDtronics, Inc. | LEDtronics | CLL2X2DL-50W-XPW-101D | Indoor Luminaires | Troffer | 2x2 Luminaires for Ambient Lighting of Interior Commercial Spaces | Standard | FALSE | [9 empty] | 4/2/2015 | Not Yet Verified | Not Yet Verified | Not Yet Verified |  |  | 4416 | 96 | 50 | 25 | 0.9 | 5000 | 82
PTXXD921 | LEDVANCE, LLC (formerly OSRAM SYLVANIA, INC) | SYLVANIA | RDORKIT1A/035UNV835/22A/WH [BLANK, /E] | Indoor Retrofit Kit | Troffer | Integrated Retrofit Kits for 2x2 Luminaires | Standard | TRUE | 3465.98 | 104.52 | 33.16 | 15.18 | 0.889 | 3539 | 83.9 | 5 | 50000 | 7/14/2016 | Dimmable | Continuous (Can dim down to ≤ 10% (W)) | No |  | 3.1 | 3500 | 100 | 35 | 20 | 0.9 | 3500 | 82
PENT14MV | LEDVANCE, LLC (formerly OSRAM SYLVANIA, INC) | SYLVANIA | RDORKIT1A/035UNV840/22A/WH [BLANK, /E] | Indoor Retrofit Kit | Troffer | Integrated Retrofit Kits for 2x2 Luminaires | Standard | FALSE | [9 empty] | 7/14/2016 | Dimmable | Continuous (Can dim down to ≤ 10% (W)) | No |  |  | 3675 | 105 | 35 | 20 | 0.9 | 4000 | 82
PSK8H221 | LEDVANCE, LLC (formerly OSRAM SYLVANIA, INC) | SYLVANIA | PANELF1A/032UNVD835/22G/WH | Indoor Luminaires | Troffer | 2x2 Luminaires for Ambient Lighting of Interior Commercial Spaces | Standard | TRUE | 3501.92 | 109.435 | 32 | 16.9 | 0.908 | 3345 | 84.8 | 5 | 50000 | 7/20/2016 | Dimmable | Continuous (Can dim down to ≤ 10% (W)) | No |  | 3.1 | 3501.92 | 109.44 | 32 | 15.3 | 0.98 | 3345 | 84.8
PD89R2XF | LEDVANCE, LLC (formerly OSRAM SYLVANIA, INC) | SYLVANIA | PANELF1A/032UNVD840/22G/WH | Indoor Luminaires | Troffer | 2x2 Luminaires for Ambient Lighting of Interior Commercial Spaces | Standard | FALSE | [9 empty] | 7/20/2016 | Dimmable | Continuous (Can dim down to ≤ 10% (W)) | No |  |  | 3493.88 | 111.27 | 31.4 | 15.5 | 0.97 | 3925 | 82.9
PTSUZHGC | LEDVANCE, LLC (formerly OSRAM SYLVANIA, INC) | SYLVANIA | VOLUME1A/035UNV835/22G/WH | Indoor Luminaires | Troffer | 2x2 Luminaires for Ambient Lighting of Interior Commercial Spaces | Standard | TRUE | 3567.5 | 107.58 | 33.16 | 14.31 | 0.898 | 3529 | 83 | 5 | 77000 | 10/7/2016 | Dimmable | Continuous (Can dim down to ≤ 10% (W)) | No |  | 4 | 3500 | 100 | 35 | 20 | 0.9 | 3500 | 82
P273MHHG | LEDVANCE, LLC (formerly OSRAM SYLVANIA, INC) | SYLVANIA | VOLUME1A/035UNV840/22G/WH | Indoor Luminaires | Troffer | 2x2 Luminaires for Ambient Lighting of Interior Commercial Spaces | Standard | FALSE | [9 empty] | 10/7/2016 | Dimmable | Continuous (Can dim down to ≤ 10% (W)) | No |  |  | 3675 | 105 | 35 | 20 | 0.9 | 4000 | 82
PMPCZXJE | LEDVANCE, LLC (formerly OSRAM SYLVANIA, INC) | SYLVANIA | VOLUME1A/035UNV850/22G/WH | Indoor Luminaires | Troffer | 2x2 Luminaires for Ambient Lighting of Interior Commercial Spaces | Standard | FALSE | [9 empty] | 10/7/2016 | Dimmable | Continuous (Can dim down to ≤ 10% (W)) | No |  |  | 3710 | 106 | 35 | 20 | 0.9 | 5000 | 82
PTDD5NSP | LEDVANCE, LLC (formerly OSRAM SYLVANIA, INC) | SYLVANIA | VOLUME1A/035UNV835/22G/WH/E | Indoor Luminaires | Troffer | 2x2 Luminaires for Ambient Lighting of Interior Commercial Spaces | Standard | FALSE | [9 empty] | 10/7/2016 | Dimmable | Continuous (Can dim down to ≤ 10% (W)) | No |  |  | 3500 | 100 | 35 | 20 | 0.9 | 3500 | 82
PDXH34YH | LEDVANCE, LLC (formerly OSRAM SYLVANIA, INC) | SYLVANIA | VOLUME1A/035UNV840/22G/WH/E | Indoor Luminaires | Troffer | 2x2 Luminaires for Ambient Lighting of Interior Commercial Spaces | Standard | FALSE | [9 empty] | 10/7/2016 | Dimmable | Continuous (Can dim down to ≤ 10% (W)) | No |  |  | 3675 | 105 | 35 | 20 | 0.9 | 4000 | 82
PU7H2EU9 | LEDVANCE, LLC (formerly OSRAM SYLVANIA, INC) | SYLVANIA | VOLUME1A/035UNV850/22G/WH/E | Indoor Luminaires | Troffer | 2x2 Luminaires for Ambient Lighting of Interior Commercial Spaces | Standard | FALSE | [9 empty] | 10/7/2016 | Dimmable | Continuous (Can dim down to ≤ 10% (W)) | No |  |  | 3710 | 106 | 35 | 20 | 0.9 | 5000 | 82
P2GJTEGF | LEDVANCE, LLC (formerly OSRAM SYLVANIA, INC) | SYLVANIA | VOLUME2A/025UNV835/22G/WH | Indoor Luminaires | Troffer | 2x2 Luminaires for Ambient Lighting of Interior Commercial Spaces | Premium | TRUE | 3290.74 | 134.1 | 24.54 | 10.39 | 0.906 | 3461 | 83 | 5 | 75000 | 10/7/2016 | Dimmable | Continuous (Can dim down to ≤ 10% (W)) | No |  | 4 | 3125 | 125 | 25 | 15 | 0.9 | 3000 | 82
PSQ5Q5M9 | LEDVANCE, LLC (formerly OSRAM SYLVANIA, INC) | SYLVANIA | VOLUME2A/025UNV840/22G/WH | Indoor Luminaires | Troffer | 2x2 Luminaires for Ambient Lighting of Interior Commercial Spaces | Premium | FALSE | [9 empty] | 10/7/2016 | Dimmable | Continuous (Can dim down to ≤ 10% (W)) | No |  |  | 3250 | 130 | 25 | 15 | 0.9 | 4000 | 82
PB46XSRU | LEDVANCE, LLC (formerly OSRAM SYLVANIA, INC) | SYLVANIA | VOLUME2A/025UNV850/22G/WH | Indoor Luminaires | Troffer | 2x2 Luminaires for Ambient Lighting of Interior Commercial Spaces | Premium | FALSE | [9 empty] | 10/7/2016 | Dimmable | Continuous (Can dim down to ≤ 10% (W)) | No |  |  | 3275 | 131 | 25 | 15 | 0.9 | 5000 | 82
PADBVN25 | LEDVANCE, LLC (formerly OSRAM SYLVANIA, INC) | SYLVANIA | VOLUME2A/025UNV835/22G/WH/E | Indoor Luminaires | Troffer | 2x2 Luminaires for Ambient Lighting of Interior Commercial Spaces | Premium | FALSE | [9 empty] | 10/7/2016 | Dimmable | Continuous (Can dim down to ≤ 10% (W)) | No |  |  | 3125 | 125 | 25 | 15 | 0.9 | 3000 | 82
PYH1YTVT | LEDVANCE, LLC (formerly OSRAM SYLVANIA, INC) | SYLVANIA | VOLUME2A/025UNV840/22G/WH/E | Indoor Luminaires | Troffer | 2x2 Luminaires for Ambient Lighting of Interior Commercial Spaces | Premium | FALSE | [9 empty] | 10/7/2016 | Dimmable | Continuous (Can dim down to ≤ 10% (W)) | No |  |  | 3250 | 130 | 25 | 15 | 0.9 | 4000 | 82
PNH5Q2W9 | LEDVANCE, LLC (formerly OSRAM SYLVANIA, INC) | SYLVANIA | VOLUME2A/025UNV850/22G/WH/E | Indoor Luminaires | Troffer | 2x2 Luminaires for Ambient Lighting of Interior Commercial Spaces | Premium | FALSE | [9 empty] | 10/7/2016 | Dimmable | Continuous (Can dim down to ≤ 10% (W)) | No |  |  | 3275 | 131 | 25 | 15 | 0.9 | 5000 | 82
P5HH6NJ6 | LEDXPERT Lighting Inc. | LEDXPERT | FP22C-ND40W-2700K | Indoor Luminaires | Troffer | 2x2 Luminaires for Ambient Lighting of Interior Commercial Spaces | Standard | TRUE | 3322.73 | 87.6 | 37.93 | 13 | 0.937 | 2709 | 82 | 5 | 50000 | 2/19/2016 | Not Dimmable | Not Dimmable | No |  | 3 | 3300 | 82.5 | 40 | 15 | 0.9 | 2700 | 80
P77TG76K | LEDXPERT Lighting Inc. | LEDXPERT | FP22C-ND40W-3000K | Indoor Luminaires | Troffer | 2x2 Luminaires for Ambient Lighting of Interior Commercial Spaces | Standard | FALSE | [9 empty] | 2/19/2016 | Not Dimmable | Not Dimmable | No |  |  | 3300 | 82.5 | 40 | 15 | 0.9 | 3000 | 80
PP2PNPC2 | LEDXPERT Lighting Inc. | LEDXPERT | FP22C-ND40W-3500K | Indoor Luminaires | Troffer | 2x2 Luminaires for Ambient Lighting of Interior Commercial Spaces | Standard | FALSE | [9 empty] | 2/19/2016 | Not Dimmable | Not Dimmable | No |  |  | 3300 | 82.5 | 40 | 15 | 0.9 | 3500 | 80
PFZSX7S3 | LEDXPERT Lighting Inc. | LEDXPERT | FP22C-ND40W-4000K | Indoor Luminaires | Troffer | 2x2 Luminaires for Ambient Lighting of Interior Commercial Spaces | Standard | FALSE | [9 empty] | 2/19/2016 | Not Dimmable | Not Dimmable | No |  |  | 3300 | 82.5 | 40 | 15 | 0.9 | 4000 | 80
PTHCJ6YM | LEDXPERT Lighting Inc. | LEDXPERT | FP22C-ND40W-4500K | Indoor Luminaires | Troffer | 2x2 Luminaires for Ambient Lighting of Interior Commercial Spaces | Standard | FALSE | [9 empty] | 2/19/2016 | Not Dimmable | Not Dimmable | No |  |  | 3300 | 82.5 | 40 | 15 | 0.9 | 4500 | 80
PQAKKR5V | LEDXPERT Lighting Inc. | LEDXPERT | FP22C-ND40W-5000K | Indoor Luminaires | Troffer | 2x2 Luminaires for Ambient Lighting of Interior Commercial Spaces | Standard | FALSE | [9 empty] | 2/19/2016 | Not Dimmable | Not Dimmable | No |  |  | 3300 | 82.5 | 40 | 15 | 0.9 | 5000 | 80
PB3FKE2P | LEDXPERT Lighting Inc. | LEDXPERT | FP22C-40W-2700K | Indoor Luminaires | Troffer | 2x2 Luminaires for Ambient Lighting of Interior Commercial Spaces | Standard | FALSE | [9 empty] | 2/19/2016 | Dimmable | Continuous (Can dim down to ≤ 10% (W)) | No |  |  | 3300 | 82.5 | 40 | 15 | 0.9 | 2700 | 80
PB2ZJHMY | LEDXPERT Lighting Inc. | LEDXPERT | FP22C-40W-3000K | Indoor Luminaires | Troffer | 2x2 Luminaires for Ambient Lighting of Interior Commercial Spaces | Standard | FALSE | [9 empty] | 2/19/2016 | Dimmable | Continuous (Can dim down to ≤ 10% (W)) | No |  |  | 3300 | 82.5 | 40 | 15 | 0.9 | 3000 | 80
PU2JQ2CQ | LEDXPERT Lighting Inc. | LEDXPERT | FP22C-40W-3500K | Indoor Luminaires | Troffer | 2x2 Luminaires for Ambient Lighting of Interior Commercial Spaces | Standard | FALSE | [9 empty] | 2/19/2016 | Dimmable | Continuous (Can dim down to ≤ 10% (W)) | No |  |  | 3300 | 82.5 | 40 | 15 | 0.9 | 3500 | 80
PZQ8BH98 | LEDXPERT Lighting Inc. | LEDXPERT | FP22C-40W-4000K | Indoor Luminaires | Troffer | 2x2 Luminaires for Ambient Lighting of Interior Commercial Spaces | Standard | FALSE | [9 empty] | 2/19/2016 | Dimmable | Continuous (Can dim down to ≤ 10% (W)) | No |  |  | 3300 | 82.5 | 40 | 15 | 0.9 | 4000 | 80
P2CC8HGE | LEDXPERT Lighting Inc. | LEDXPERT | FP22C-40W-4500K | Indoor Luminaires | Troffer | 2x2 Luminaires for Ambient Lighting of Interior Commercial Spaces | Standard | FALSE | [9 empty] | 2/19/2016 | Dimmable | Continuous (Can dim down to ≤ 10% (W)) | No |  |  | 3300 | 82.5 | 40 | 15 | 0.9 | 4500 | 80
P6KM31QS | LEDXPERT Lighting Inc. | LEDXPERT | FP22C-40W-5000K | Indoor Luminaires | Troffer | 2x2 Luminaires for Ambient Lighting of Interior Commercial Spaces | Standard | FALSE | [9 empty] | 2/19/2016 | Dimmable | Continuous (Can dim down to ≤ 10% (W)) | No |  |  | 3300 | 82.5 | 40 | 15 | 0.9 | 5000 | 80
P6Z7AFX4 | LEDXPERT Lighting Inc. | LEDXPERT | FP22D-36W-3K | Indoor Luminaires | Troffer | 2x2 Luminaires for Ambient Lighting of Interior Commercial Spaces | Premium | TRUE | 4461.85 | 124.98 | 35.7 | 11.7 | 0.913 | 2904 | 80.4 | 5 | 50000 | 8/30/2016 | Dimmable | Continuous (Can dim down to ≤ 10% (W)) | No |  | 4 | 4500 | 125 | 36 | 15 | 0.9 | 3000 | 82
PB82JSEX | LEDXPERT Lighting Inc. | LEDXPERT | FP22D-36W-35K | Indoor Luminaires | Troffer | 2x2 Luminaires for Ambient Lighting of Interior Commercial Spaces | Premium | FALSE | [9 empty] | 8/30/2016 | Dimmable | Continuous (Can dim down to ≤ 10% (W)) | No |  |  | 4550 | 126 | 36 | 15 | 0.9 | 3500 | 82
P1CEWX5T | LEDXPERT Lighting Inc. | LEDXPERT | FP22D-36W-4K | Indoor Luminaires | Troffer | 2x2 Luminaires for Ambient Lighting of Interior Commercial Spaces | Premium | FALSE | [9 empty] | 8/30/2016 | Dimmable | Continuous (Can dim down to ≤ 10% (W)) | No |  |  | 4600 | 127 | 36 | 15 | 0.9 | 4000 | 82
PRAPQQFG | LEDXPERT Lighting Inc. | LEDXPERT | FP22D-36W-45K | Indoor Luminaires | Troffer | 2x2 Luminaires for Ambient Lighting of Interior Commercial Spaces | Premium | FALSE | [9 empty] | 8/30/2016 | Dimmable | Continuous (Can dim down to ≤ 10% (W)) | No |  |  | 4650 | 128 | 36 | 15 | 0.9 | 4500 | 82
PMPZQSHE | LEDXPERT Lighting Inc. | LEDXPERT | FP22D-36W-5K | Indoor Luminaires | Troffer | 2x2 Luminaires for Ambient Lighting of Interior Commercial Spaces | Premium | FALSE | [9 empty] | 8/30/2016 | Dimmable | Continuous (Can dim down to ≤ 10% (W)) | No |  |  | 4700 | 130 | 36 | 15 | 0.9 | 5000 | 82
PMDA2312 | LEDXPERT Lighting Inc. | LEDXPERT | FP22D-40W-3K | Indoor Luminaires | Troffer | 2x2 Luminaires for Ambient Lighting of Interior Commercial Spaces | Premium | TRUE | 4932.24 | 124.23 | 39.7 | 10.5 | 0.931 | 2925 | 80.6 | 5 | 50000 | 8/30/2016 | Dimmable | Continuous (Can dim down to ≤ 10% (W)) | No |  | 4 | 5000 | 125 | 40 | 15 | 0.9 | 3000 | 82
PM1YF2K3 | LEDXPERT Lighting Inc. | LEDXPERT | FP22D-40W-35K | Indoor Luminaires | Troffer | 2x2 Luminaires for Ambient Lighting of Interior Commercial Spaces | Premium | FALSE | [9 empty] | 8/30/2016 | Dimmable | Continuous (Can dim down to ≤ 10% (W)) | No |  |  | 5050 | 126 | 40 | 15 | 0.9 | 3500 | 82
P93U3NVQ | LEDXPERT Lighting Inc. | LEDXPERT | FP22D-40W-4K | Indoor Luminaires | Troffer | 2x2 Luminaires for Ambient Lighting of Interior Commercial Spaces | Premium | FALSE | [9 empty] | 8/30/2016 | Dimmable | Continuous (Can dim down to ≤ 10% (W)) | No |  |  | 5100 | 127 | 40 | 15 | 0.9 | 4000 | 82
PZUV2RX1 | LEDXPERT Lighting Inc. | LEDXPERT | FP22D-40W-45K | Indoor Luminaires | Troffer | 2x2 Luminaires for Ambient Lighting of Interior Commercial Spaces | Premium | FALSE | [9 empty] | 8/30/2016 | Dimmable | Continuous (Can dim down to ≤ 10% (W)) | No |  |  | 5150 | 128 | 40 | 15 | 0.9 | 4500 | 82
PVC5A7SQ | LEDXPERT Lighting Inc. | LEDXPERT | FP22D-40W-5K | Indoor Luminaires | Troffer | 2x2 Luminaires for Ambient Lighting of Interior Commercial Spaces | Premium | FALSE | [9 empty] | 8/30/2016 | Dimmable | Continuous (Can dim down to ≤ 10% (W)) | No |  |  | 5200 | 130 | 40 | 15 | 0.9 | 5000 | 82
P00001J72 | LEDXPERT Lighting Inc. | LEDXPERT | FP22A35W-5000K [120V ONLY] | Indoor Luminaires | Troffer | 2x2 Luminaires for Ambient Lighting of Interior Commercial Spaces | Standard | TRUE | 3301 | 97.3 | 33.92 | 16.2 | 0.98 | 5159 | 84.6 | 5 | 50000 | 8/7/2014 | Not Yet Verified | Not Yet Verified | Not Yet Verified |  | 2.1 | 3300 | 94.29 | 35 |  |  | 5000 | 83
P1XQTW68 | Ledxpert Lighting Incorporated | LEDXPERT | FP22B-36W 3000K | Indoor Luminaires | Troffer | 2x2 Luminaires for Ambient Lighting of Interior Commercial Spaces | Standard | TRUE | 3147.4 | 91.45 | 34.42 | 15.21 | 0.9229 | 2888 | 81.7 | 5 |  | 1/13/2016 | Dimmable | Continuous (Can dim down to ≤ 10% (W)) | Not Yet Verified |  | 2.1 | 3147.4 | 91.45 | 36 |  |  | 3000 | 82
PP67YABP | Ledxpert Lighting Incorporated | LEDXPERT | FP22B-36W 3500K | Indoor Luminaires | Troffer | 2x2 Luminaires for Ambient Lighting of Interior Commercial Spaces | Standard | FALSE | [9 empty] | 1/13/2016 | Dimmable | Continuous (Can dim down to ≤ 10% (W)) | Not Yet Verified |  |  | 3147.4 | 91.45 | 34.42 | 15.21 | 0.9229 | 3500 | 81.7
PAQ1JE76 | Ledxpert Lighting Incorporated | LEDXPERT | FP22B-36W 4000K | Indoor Luminaires | Troffer | 2x2 Luminaires for Ambient Lighting of Interior Commercial Spaces | Standard | FALSE | [9 empty] | 1/13/2016 | Dimmable | Continuous (Can dim down to ≤ 10% (W)) | Not Yet Verified |  |  | 3599 | 103.25 | 36 |  |  | 4000 | 83
PTGSZQZD | Ledxpert Lighting Incorporated | LEDXPERT | FP22B-36W 4500K | Indoor Luminaires | Troffer | 2x2 Luminaires for Ambient Lighting of Interior Commercial Spaces | Standard | FALSE | [9 empty] | 1/13/2016 | Dimmable | Continuous (Can dim down to ≤ 10% (W)) | Not Yet Verified |  |  | 3599 | 103.25 | 34.86 | 15.47 | 0.9233 | 4500 | 82.5
P3KFR4QQ | Ledxpert Lighting Incorporated | LEDXPERT | FP22B-36W 5000K | Indoor Luminaires | Troffer | 2x2 Luminaires for Ambient Lighting of Interior Commercial Spaces | Standard | FALSE | [9 empty] | 1/13/2016 | Dimmable | Continuous (Can dim down to ≤ 10% (W)) | Not Yet Verified |  |  | 3675 | 110.56 | 36 |  |  | 5000 | 84
PKTC4E6V | Ledxpert Lighting Incorporated | LEDXPERT | FP22B-45W 3000K | Indoor Luminaires | Troffer | 2x2 Luminaires for Ambient Lighting of Interior Commercial Spaces | Standard | TRUE | 3908.9 | 87.28 | 44.79 | 15.63 | 0.9384 | 2880 | 81.5 | 5 |  | 1/13/2016 | Dimmable | Continuous (Can dim down to ≤ 10% (W)) | Not Yet Verified |  | 2.1 | 3908.9 | 87.28 | 45 |  |  | 3000 | 82
PNTEZUY1 | Ledxpert Lighting Incorporated | LEDXPERT | FP22B-45W 3500K | Indoor Luminaires | Troffer | 2x2 Luminaires for Ambient Lighting of Interior Commercial Spaces | Standard | FALSE | [9 empty] | 1/13/2016 | Dimmable | Continuous (Can dim down to ≤ 10% (W)) | Not Yet Verified |  |  | 3908.9 | 87.28 | 44.79 | 15.63 | 0.9384 | 3500 | 81.5
PNCQ37HH | Ledxpert Lighting Incorporated | LEDXPERT | FP22B-45W 4000K | Indoor Luminaires | Troffer | 2x2 Luminaires for Ambient Lighting of Interior Commercial Spaces | Standard | FALSE | [9 empty] | 1/13/2016 | Dimmable | Continuous (Can dim down to ≤ 10% (W)) | Not Yet Verified |  |  | 4466 | 99.87 | 45 |  |  | 4000 | 82
PR83FF4W | Ledxpert Lighting Incorporated | LEDXPERT | FP22B-45W 4500K | Indoor Luminaires | Troffer | 2x2 Luminaires for Ambient Lighting of Interior Commercial Spaces | Standard | FALSE | [9 empty] | 1/13/2016 | Dimmable | Continuous (Can dim down to ≤ 10% (W)) | Not Yet Verified |  |  | 4466 | 99.87 | 44.72 | 15.98 | 0.9285 | 4500 | 82.4
PW1HFX91 | Ledxpert Lighting Incorporated | LEDXPERT | FP22B-45W 5000K | Indoor Luminaires | Troffer | 2x2 Luminaires for Ambient Lighting of Interior Commercial Spaces | Standard | FALSE | [9 empty] | 1/13/2016 | Dimmable | Continuous (Can dim down to ≤ 10% (W)) | Not Yet Verified |  |  | 4673 | 105.65 | 45 |  |  | 5000 | 84
P7EAC7MP | Ledxpert Lighting Incorporated | LEDXPERT | FP22B-25W 3000K | Indoor Luminaires | Troffer | 2x2 Luminaires for Ambient Lighting of Interior Commercial Spaces | Standard | TRUE | 3082.9 | 121.33 | 25.41 | 16.15 | 0.9023 | 3070 | 83.3 | 5 | 50000 | 9/1/2016 | Dimmable | Continuous (Can dim down to ≤ 10% (W)) | No | Updated 9/7/16 | 4 | 2750 | 110 | 25 | 16.15 | 0.9 | 3000 | 83.3
PD6KN8PF | Ledxpert Lighting Incorporated | LEDXPERT | FP22B-25W 3500K | Indoor Luminaires | Troffer | 2x2 Luminaires for Ambient Lighting of Interior Commercial Spaces | Standard | FALSE | [9 empty] | 9/1/2016 | Dimmable | Continuous (Can dim down to ≤ 10% (W)) | No | Updated 9/7/16 |  | 2750 | 110 | 25 | 16.15 | 0.9 | 3500 | 83.3
PF8B5GGD | Ledxpert Lighting Incorporated | LEDXPERT | FP22B-25W 4000K | Indoor Luminaires | Troffer | 2x2 Luminaires for Ambient Lighting of Interior Commercial Spaces | Standard | FALSE | [9 empty] | 9/1/2016 | Dimmable | Continuous (Can dim down to ≤ 10% (W)) | No | Updated 9/7/16 |  | 2875 | 115 | 25 | 16.15 | 0.9 | 4000 | 83.3
PPV98WP9 | Ledxpert Lighting Incorporated | LEDXPERT | FP22B-25W 4500K | Indoor Luminaires | Troffer | 2x2 Luminaires for Ambient Lighting of Interior Commercial Spaces | Standard | FALSE | [9 empty] | 9/1/2016 | Dimmable | Continuous (Can dim down to ≤ 10% (W)) | No | Updated 9/7/16 |  | 2875 | 115 | 25 | 16.15 | 0.9 | 4500 | 83.3
PT2EMT8J | Ledxpert Lighting Incorporated | LEDXPERT | FP22B-25W 5000K | Indoor Luminaires | Troffer | 2x2 Luminaires for Ambient Lighting of Interior Commercial Spaces | Standard | FALSE | [9 empty] | 9/1/2016 | Dimmable | Continuous (Can dim down to ≤ 10% (W)) | No | Updated 9/7/16 |  | 2875 | 115 | 25 | 16.33 | 0.9 | 5000 | 82.6
PUVA46EA | Ledxpert Lighting Incorporated | LEDXPERT | FP22B-40W 3000K | Indoor Luminaires | Troffer | 2x2 Luminaires for Ambient Lighting of Interior Commercial Spaces | Standard | TRUE | 4700.6 | 118.52 | 39.66 | 14.37 | 0.936 | 3046 | 82.9 | 5 | 50000 | 9/1/2016 | Dimmable | Continuous (Can dim down to ≤ 10% (W)) | No | Updated 9/7/16 | 4 | 4400 | 110 | 40 | 14.37 | 0.936 | 3000 | 82.9
PTDFKK7N | Ledxpert Lighting Incorporated | LEDXPERT | FP22B-40W 3500K | Indoor Luminaires | Troffer | 2x2 Luminaires for Ambient Lighting of Interior Commercial Spaces | Standard | FALSE | [9 empty] | 9/1/2016 | Dimmable | Continuous (Can dim down to ≤ 10% (W)) | No | Updated 9/7/16 |  | 4400 | 110 | 40 | 14.37 | 0.936 | 3500 | 82.9
PWA7C8RT | Ledxpert Lighting Incorporated | LEDXPERT | FP22B-40W 4000K | Indoor Luminaires | Troffer | 2x2 Luminaires for Ambient Lighting of Interior Commercial Spaces | Standard | FALSE | [9 empty] | 9/1/2016 | Dimmable | Continuous (Can dim down to ≤ 10% (W)) | No | Updated 9/7/16 |  | 4600 | 115 | 40 | 14.37 | 0.936 | 4000 | 82.9
PVBEM8PW | Ledxpert Lighting Incorporated | LEDXPERT | FP22B-40W 4500K | Indoor Luminaires | Troffer | 2x2 Luminaires for Ambient Lighting of Interior Commercial Spaces | Standard | FALSE | [9 empty] | 9/1/2016 | Dimmable | Continuous (Can dim down to ≤ 10% (W)) | No | Updated 9/7/16 |  | 4600 | 115 | 40 | 14.37 | 0.936 | 4500 | 82.9
PDFAQQ7X | Ledxpert Lighting Incorporated | LEDXPERT | FP22B-40W 5000K | Indoor Luminaires | Troffer | 2x2 Luminaires for Ambient Lighting of Interior Commercial Spaces | Standard | FALSE | [9 empty] | 9/1/2016 | Dimmable | Continuous (Can dim down to ≤ 10% (W)) | No | Updated 9/7/16 |  | 4600 | 115 | 40 | 14.79 | 0.9317 | 5000 | 82.8
PNBAKCD6 | Ledxpert Lighting Incorporated | LEDXPERT | FP22B-50W 3000K | Indoor Luminaires | Troffer | 2x2 Luminaires for Ambient Lighting of Interior Commercial Spaces | Standard | TRUE | 5683.6 | 117.55 | 48.35 | 17.26 | 0.9012 | 3068 | 83.3 | 5 | 50000 | 9/1/2016 | Dimmable | Continuous (Can dim down to ≤ 10% (W)) | No | Updated 9/7/16 | 4 | 5500 | 110 | 50 | 17.26 | 0.9012 | 3000 | 83.3
PS4YKRW6 | Ledxpert Lighting Incorporated | LEDXPERT | FP22B-50W 3500K | Indoor Luminaires | Troffer | 2x2 Luminaires for Ambient Lighting of Interior Commercial Spaces | Standard | FALSE | [9 empty] | 9/1/2016 | Dimmable | Continuous (Can dim down to ≤ 10% (W)) | No | Updated 9/7/16 |  | 5500 | 110 | 50 | 17.26 | 0.9012 | 3500 | 83.3
P2GJUT19 | Ledxpert Lighting Incorporated | LEDXPERT | FP22B-50W 4000K | Indoor Luminaires | Troffer | 2x2 Luminaires for Ambient Lighting of Interior Commercial Spaces | Standard | FALSE | [9 empty] | 9/1/2016 | Dimmable | Continuous (Can dim down to ≤ 10% (W)) | No | Updated 9/7/16 |  | 5750 | 115 | 50 | 17.26 | 0.9012 | 4000 | 83.3
PU6T81PP | Ledxpert Lighting Incorporated | LEDXPERT | FP22B-50W 4500K | Indoor Luminaires | Troffer | 2x2 Luminaires for Ambient Lighting of Interior Commercial Spaces | Standard | FALSE | [9 empty] | 9/1/2016 | Dimmable | Continuous (Can dim down to ≤ 10% (W)) | No | Updated 9/7/16 |  | 5750 | 115 | 50 | 17.26 | 0.9012 | 4500 | 83.3
P8E56A1J | Ledxpert Lighting Incorporated | LEDXPERT | FP22B-50W 5000K | Indoor Luminaires | Troffer | 2x2 Luminaires for Ambient Lighting of Interior Commercial Spaces | Standard | FALSE | [9 empty] | 9/1/2016 | Dimmable | Continuous (Can dim down to ≤ 10% (W)) | No | Updated 9/7/16 |  | 5750 | 115 | 50 | 17.43 | 0.9007 | 5000 | 83.2
PNEUZ138 | Leviton Manufacturing Company | LEVITON | SKT22-WW | Indoor Luminaires | Troffer | 2x2 Luminaires for Ambient Lighting of Interior Commercial Spaces | Standard | TRUE | 4381.4 | 95.26 | 46 | 8.64 | 0.97 | 2934 | 81.9 | 5 | 50000 | 5/11/2016 | Dimmable | Continuous (Can dim down to ≤ 10% (W)) | Not Yet Verified |  | 2.1 | 4381.4 | 95.26 | 46 | 8.64 | 0.97 | 2934 | 81.9
PXY1MY4A | Leviton Manufacturing Company | LEVITON | SKT22-CW | Indoor Luminaires | Troffer | 2x2 Luminaires for Ambient Lighting of Interior Commercial Spaces | Standard | FALSE | [9 empty] | 5/11/2016 | Dimmable | Continuous (Can dim down to ≤ 10% (W)) | Not Yet Verified |  |  | 4189.4 | 91.07 | 46 | 8.64 | 0.97 | 4314 | 83.4
P00000ZUO | LG Electronics Inc. | LG | FRS636D2H04 | Indoor Luminaires | Troffer | 2x2 Luminaires for Ambient Lighting of Interior Commercial Spaces | Standard | TRUE | 3384 | 93.56 | 36.17 | 18.32 | 0.944 | 3543.2 | 84 | 5 | 50000 | 5/13/2013 | Not Yet Verified | Not Yet Verified | Not Yet Verified |  | 2 | 3300 | 91.7 | 36 |  | 0.9 | 3500 | 82
P00000ZUP | LG Electronics Inc. | LG | FRS636D3H04 | Indoor Luminaires | Troffer | 2x2 Luminaires for Ambient Lighting of Interior Commercial Spaces | Standard | FALSE | [9 empty] | 5/13/2013 | Not Yet Verified | Not Yet Verified | Not Yet Verified |  |  | 3300 | 91.7 | 36 |  | 0.9 | 4000 | 82
P00000ZUR | LG Electronics Inc. | LG | FRS636D5H04 | Indoor Luminaires | Troffer | 2x2 Luminaires for Ambient Lighting of Interior Commercial Spaces | Standard | FALSE | [9 empty] | 8/8/2013 | Not Yet Verified | Not Yet Verified | Not Yet Verified |  |  | 3300 | 91.7 | 36 |  | 0.9 | 5000 | 82
P00000ZUU | LG Electronics Inc. | LG | FRS634D2H05 | Indoor Luminaires | Troffer | 2x2 Luminaires for Ambient Lighting of Interior Commercial Spaces | Standard | TRUE | 3290 | 94.08 | 34.93 | 20.8 | 0.918 | 3643 | 84 | 5 | 50000 | 8/12/2013 | Not Yet Verified | Not Yet Verified | Not Yet Verified |  | 2 | 3300 | 94 | 35 |  | 0.9 | 3500 | 82
P00000ZUV | LG Electronics Inc. | LG | FRS634D3H05 | Indoor Luminaires | Troffer | 2x2 Luminaires for Ambient Lighting of Interior Commercial Spaces | Standard | FALSE | [9 empty] | 8/12/2013 | Not Yet Verified | Not Yet Verified | Not Yet Verified |  |  | 3400 | 97 | 35 |  | 0.9 | 4000 | 82
P00000ZVN | LG Electronics Inc. | LG | FRS632D2H0A | Indoor Luminaires | Troffer | 2x2 Luminaires for Ambient Lighting of Interior Commercial Spaces | Standard | TRUE | 3481.06 | 110.19 | 31.59 | 8 | 0.933 | 3376.2 | 81.9 | 5 | 50000 | 5/13/2014 | Not Yet Verified | Not Yet Verified | Not Yet Verified |  | 2.1 | 3200 | 100 | 32 | 20 | 0.9 | 3500 | 82
P00000ZVO | LG Electronics Inc. | LG | FRS632D3H0A | Indoor Luminaires | Troffer | 2x2 Luminaires for Ambient Lighting of Interior Commercial Spaces | Standard | TRUE | 3422.77 | 105.8 | 32.35 | 8.2 | 0.9328 | 3935.4 | 84.9 | 5 | 50000 | 5/13/2014 | Not Yet Verified | Not Yet Verified | Not Yet Verified |  | 2.1 | 3250 | 102 | 32 | 20 | 0.9 | 4000 | 82
P00000ZVR | LG Electronics Inc. | LG | FRS618D2H0A | Indoor Luminaires | Troffer | 2x2 Luminaires for Ambient Lighting of Interior Commercial Spaces | Standard | TRUE | 2537.71 | 138.75 | 18.29 | 8.9 | 0.928 | 3448.7 | 81.9 | 5 | 50000 | 5/29/2014 | Not Yet Verified | Not Yet Verified | Not Yet Verified |  | 2.1 | 2350 | 130 | 18 | 20 | 0.9 | 3500 | 82
P00000ZVS | LG Electronics Inc. | LG | FRS618D3H0A | Indoor Luminaires | Troffer | 2x2 Luminaires for Ambient Lighting of Interior Commercial Spaces | Standard | TRUE | 2485.93 | 134.88 | 18.43 | 8.8 | 0.927 | 3959.6 | 82.8 | 5 | 50000 | 5/29/2014 | Not Yet Verified | Not Yet Verified | Not Yet Verified |  | 2.1 | 2400 | 130 | 18 | 20 | 0.9 | 4000 | 82
P00000ZVT | LG Electronics Inc. | LG | FRS632D2HRA | Indoor Retrofit Kit | Troffer | Integrated Retrofit Kits for 2x2 Luminaires | Standard | TRUE | 3590.43 | 115.15 | 31.18 | 8.4 | 0.934 | 3375.9 | 81.9 | 5 | 50000 | 5/29/2014 | Not Yet Verified | Not Yet Verified | Not Yet Verified |  | 3 | 3200 | 100 | 32 | 20 | 0.9 | 3500 | 82
P00000ZVU | LG Electronics Inc. | LG | FRS632D3HRA | Indoor Retrofit Kit | Troffer | Integrated Retrofit Kits for 2x2 Luminaires | Standard | TRUE | 3529.73 | 109.17 | 32.33 | 8.4 | 0.9337 | 3939.1 | 84.9 | 5 | 50000 | 5/29/2014 | Not Yet Verified | Not Yet Verified | Not Yet Verified |  | 3 | 3250 | 102 | 32 | 20 | 0.9 | 4000 | 82
P00000ZVV | LG Electronics Inc. | LG | FRS618D2HRA | Indoor Retrofit Kit | Troffer | Integrated Retrofit Kits for 2x2 Luminaires | Standard | TRUE | 2534.01 | 138.62 | 18.28 | 9 | 0.927 | 3447.6 | 82.1 | 5 | 50000 | 5/29/2014 | Not Yet Verified | Not Yet Verified | Not Yet Verified |  | 3 | 2350 | 130 | 18 | 20 | 0.9 | 3500 | 82
P00000ZVW | LG Electronics Inc. | LG | FRS618D3HRA | Indoor Retrofit Kit | Troffer | Integrated Retrofit Kits for 2x2 Luminaires | Standard | TRUE | 2481.59 | 134.94 | 18.39 | 8.9 | 0.927 | 3985 | 82.8 | 5 | 50000 | 5/29/2014 | Not Yet Verified | Not Yet Verified | Not Yet Verified |  | 3 | 2400 | 133 | 18 | 20 | 0.9 | 4000 | 82
PKKZZ8FZ | LG Electronics Inc. | LG | FRS632D1H0[B,C] | Indoor Luminaires | Troffer | 2x2 Luminaires for Ambient Lighting of Interior Commercial Spaces | Standard | TRUE | 3245 | 103.2 | 31.4 | 12.16 | 0.932 | 3112 | 81.4 | 5 | 50000 | 5/14/2015 | Dimmable | Continuous (Can dim down to ≤ 10% (W)) | Not Yet Verified |  | 2.1 | 3200 | 100 | 32 | 20 | 0.9 | 3000 | 80
P2BCFJMQ | LG Electronics Inc. | LG | FRS632D2H0[B,C] | Indoor Luminaires | Troffer | 2x2 Luminaires for Ambient Lighting of Interior Commercial Spaces | Standard | FALSE | [9 empty] | 5/14/2015 | Dimmable | Continuous (Can dim down to ≤ 10% (W)) | Not Yet Verified |  |  | 3200 | 100 | 32 | 20 | 0.9 | 3500 | 82
PQDNK1MU | LG Electronics Inc. | LG | FRS632D3H0[B,C] | Indoor Luminaires | Troffer | 2x2 Luminaires for Ambient Lighting of Interior Commercial Spaces | Standard | FALSE | [9 empty] | 5/14/2015 | Dimmable | Continuous (Can dim down to ≤ 10% (W)) | Not Yet Verified |  |  | 3200 | 100 | 32 | 20 | 0.9 | 4000 | 82
PC2FADX5 | LG Electronics Inc. | LG | FRS632D5H0[B,C] | Indoor Luminaires | Troffer | 2x2 Luminaires for Ambient Lighting of Interior Commercial Spaces | Standard | FALSE | [9 empty] | 5/14/2015 | Dimmable | Continuous (Can dim down to ≤ 10% (W)) | Not Yet Verified |  |  | 3200 | 100 | 32 | 20 | 0.9 | 5000 | 82
PVHXJX1B | LG Electronics Inc. | LG | FRS639D2H5A | Indoor Luminaires | Troffer | 2x2 Luminaires for Ambient Lighting of Interior Commercial Spaces | Standard | TRUE | 3587 | 94.89 | 37.8 | 20.25 | 0.931 | 3281 | 81.6 | 5 | 50000 | 1/14/2015 | Dimmable | Continuous (Can dim down to ≤ 10% (W)) | Not Yet Verified |  | 2.1 | 3300 | 85 | 39 | 20 | 0.9 | 3500 | 82
P8GCW7CF | LG Electronics Inc. | LG | FRS639D3H5A | Indoor Luminaires | Troffer | 2x2 Luminaires for Ambient Lighting of Interior Commercial Spaces | Standard | FALSE | [9 empty] | 1/14/2015 | Dimmable | Continuous (Can dim down to ≤ 10% (W)) | Not Yet Verified |  |  | 3350 | 86 | 39 | 20 | 0.9 | 4000 | 82
PDBDRXSA | LG Electronics Inc. | LG | FRS626D2HRB | Indoor Retrofit Kit | Troffer | Integrated Retrofit Kits for 2x2 Luminaires | Premium | TRUE | 3326.62 | 129.14 | 25.76 | 7.447 | 0.944 | 3632.22 | 83.8 | 5 | 50000 | 5/20/2016 | Dimmable | Continuous (Can dim down to ≤ 10% (W)) | No |  | 3.1 | 3380 | 130 | 26 | 20 | 0.9 | 3500 | 82
PFW4QJPC | LG Electronics Inc. | LG | FRS626D3HRB | Indoor Retrofit Kit | Troffer | Integrated Retrofit Kits for 2x2 Luminaires | Premium | FALSE | [9 empty] | 5/20/2016 | Dimmable | Continuous (Can dim down to ≤ 10% (W)) | No |  |  | 3400 | 130 | 26 | 20 | 0.9 | 4000 | 82
PB4935J8 | LG Electronics Inc. | LG | FRS626D2HRC | Indoor Retrofit Kit | Troffer | Integrated Retrofit Kits for 2x2 Luminaires | Premium | FALSE | [9 empty] | 5/20/2016 | Dimmable | Continuous (Can dim down to ≤ 10% (W)) | Yes |  |  | 3380 | 130 | 26 | 20 | 0.9 | 3500 | 82
P2ZHMU3V | LG Electronics Inc. | LG | FRS626D3HRC | Indoor Retrofit Kit | Troffer | Integrated Retrofit Kits for 2x2 Luminaires | Premium | FALSE | [9 empty] | 5/20/2016 | Dimmable | Continuous (Can dim down to ≤ 10% (W)) | Yes |  |  | 3400 | 130 | 26 | 20 | 0.9 | 4000 | 82
PPVM47V4 | LG Electronics Inc. | LG | F2435TB1[11,S4]1 | Indoor Luminaires | Troffer | 2x2 Luminaires for Ambient Lighting of Interior Commercial Spaces | Premium | TRUE | 3271.9 | 133.2 | 24.57 | 10.93 | 0.927 | 3455 | 83.4 | 5 | 50000 | 4/1/2016 | Dimmable | Continuous (Can dim down to ≤ 10% (W)) | No |  | 3.1 | 3250 | 130 | 25 | 20 | 0.9 | 3500 | 82
PJQF4SP3 | LG Electronics Inc. | LG | F2440TB1[11,S4]1 | Indoor Luminaires | Troffer | 2x2 Luminaires for Ambient Lighting of Interior Commercial Spaces | Premium | FALSE | [9 empty] | 4/1/2016 | Dimmable | Continuous (Can dim down to ≤ 10% (W)) | No |  |  | 3270 | 131 | 25 | 20 | 0.9 | 4000 | 82
PH3ZS5W1 | LGI Technology | LGI | ELCT2X2-30W-3K/i | Indoor Luminaires | Troffer | 2x2 Luminaires for Ambient Lighting of Interior Commercial Spaces | Standard | TRUE | 3178.5 | 100.73 | 31.55 | 14.71 | 0.94 | 3100 | 83.7 | 5 | 50000 | 10/3/2016 | Dimmable | Continuous (Cannot dim down to ≤ 10% (W) | No |  | 4 | 3050 | 102 | 30 | 20 | 0.9 | 3000 | 80
P83SWA44 | LGI Technology | LGI | ELCT2X2-30W-35K/i | Indoor Luminaires | Troffer | 2x2 Luminaires for Ambient Lighting of Interior Commercial Spaces | Standard | FALSE | [9 empty] | 10/3/2016 | Dimmable | Continuous (Cannot dim down to ≤ 10% (W) | No |  |  | 3050 | 102 | 30 | 20 | 0.9 | 3500 | 80
PWKE3SJY | LGI Technology | LGI | ELCT2X2-30W-4K/i | Indoor Luminaires | Troffer | 2x2 Luminaires for Ambient Lighting of Interior Commercial Spaces | Standard | FALSE | [9 empty] | 10/3/2016 | Dimmable | Continuous (Cannot dim down to ≤ 10% (W) | No |  |  | 3100 | 103 | 30 | 20 | 0.9 | 4000 | 80
PJ9BVKXQ | LGI Technology | LGI | ELCT2X2-30W-5K/i | Indoor Luminaires | Troffer | 2x2 Luminaires for Ambient Lighting of Interior Commercial Spaces | Standard | FALSE | [9 empty] | 10/3/2016 | Dimmable | Continuous (Cannot dim down to ≤ 10% (W) | No |  |  | 3125 | 104 | 30 | 20 | 0.9 | 5000 | 80
P00001JEH | Light Emission Technology Ltd. | Light Emission Technology | E834J-40-830 | Indoor Luminaires | Troffer | 2x2 Luminaires for Ambient Lighting of Interior Commercial Spaces | Standard | TRUE | 3637.64 | 93.56 | 38.88 | 17.1 | 0.919 | 3182 | 81.9 | 5 | 50000 | 4/14/2014 | Not Yet Verified | Not Yet Verified | Not Yet Verified |  | 2.1 | 3600 | 90 | 40 | 20 | 0.9 | 3000 | 80
P00001JEI | Light Emission Technology Ltd. | Light Emission Technology | E834J-40-840 | Indoor Luminaires | Troffer | 2x2 Luminaires for Ambient Lighting of Interior Commercial Spaces | Standard | FALSE | [9 empty] | 4/14/2014 | Not Yet Verified | Not Yet Verified | Not Yet Verified |  |  | 3600 | 90 | 40 | 20 | 0.9 | 4000 | 80
P00001JEJ | Light Emission Technology Ltd. | Light Emission Technology | E834J-40-850 | Indoor Luminaires | Troffer | 2x2 Luminaires for Ambient Lighting of Interior Commercial Spaces | Standard | FALSE | [9 empty] | 4/14/2014 | Not Yet Verified | Not Yet Verified | Not Yet Verified |  |  | 3800 | 95 | 40 | 20 | 0.9 | 5000 | 80
P00001KJ2 | Light Green International Co.,Ltd | LIGHT GREEN INTERNATIONAL | PB-A6XX-N45 | Indoor Luminaires | Troffer | 2x2 Luminaires for Ambient Lighting of Interior Commercial Spaces | Standard | TRUE | 4146.1 | 96.4 | 43 | 21.77 | 0.89 | 3906 | 80.1 | 5 | 50000 | 6/11/2014 | Not Yet Verified | Not Yet Verified | Not Yet Verified |  | 2.1 | 4000 | 88.89 | 45 |  | 0.9 | 4000
P00001HSM | Lighting & Supplies, Inc. dba Sunshine Lighting Co. | Sunlite | 85010-SU | Indoor Luminaires | Troffer | 2x2 Luminaires for Ambient Lighting of Interior Commercial Spaces | Standard | TRUE | 2984 | 86.66 | 34.43 | 18.6 | 0.945 | 3463 | 85 | 5 | 50000 | 6/3/2014 | Not Yet Verified | Not Yet Verified | Not Yet Verified |  | 2.1 | 3200 | 86.49 | 37 |  |  | 3500 | 80
P00001HSN | Lighting & Supplies, Inc. dba Sunshine Lighting Co. | Sunlite | 85011-SU | Indoor Luminaires | Troffer | 2x2 Luminaires for Ambient Lighting of Interior Commercial Spaces | Standard | FALSE | [9 empty] | 6/3/2014 | Not Yet Verified | Not Yet Verified | Not Yet Verified |  |  | 3200 | 86.49 | 37 |  |  | 4000 | 80
P00001HSO | Lighting & Supplies, Inc. dba Sunshine Lighting Co. | Sunlite | 85012-SU | Indoor Luminaires | Troffer | 2x2 Luminaires for Ambient Lighting of Interior Commercial Spaces | Standard | FALSE | [9 empty] | 6/3/2014 | Not Yet Verified | Not Yet Verified | Not Yet Verified |  |  | 3200 | 86.49 | 37 |  |  | 5000 | 80
PWCNV639 | Lighting & Supplies, Inc. dba Sunshine Lighting Co. | SUNLITE | LFX/2X2/40W/30K/1-277/0-10V | Indoor Luminaires | Troffer | 2x2 Luminaires for Ambient Lighting of Interior Commercial Spaces | Standard | TRUE | 3390 | 92.01 | 36.85 | 8.83 | 0.95 | 2911 | 81.2 | 5 | 50000 | 4/6/2016 | Dimmable | Continuous (Can dim down to ≤ 10% (W)) | Not Yet Verified |  | 2.1 | 3390 | 91.99 | 36.85 | 8.83 | 0.95 | 2911 | 81.2
PEG1SB1H | Lighting & Supplies, Inc. dba Sunshine Lighting Co. | SUNLITE | LFX/2X2/40W/35K/1-277/0-10V | Indoor Luminaires | Troffer | 2x2 Luminaires for Ambient Lighting of Interior Commercial Spaces | Standard | FALSE | [9 empty] | 4/6/2016 | Dimmable | Continuous (Can dim down to ≤ 10% (W)) | Not Yet Verified |  |  | 3460 | 94.15 | 36.75 | 8.83 | 0.95 | 3632 | 82.17
PV7N64FV | Lighting & Supplies, Inc. dba Sunshine Lighting Co. | SUNLITE | LFX/2X2/40W/50K/1-277/0-10V | Indoor Luminaires | Troffer | 2x2 Luminaires for Ambient Lighting of Interior Commercial Spaces | Standard | FALSE | [9 empty] | 4/6/2016 | Dimmable | Continuous (Can dim down to ≤ 10% (W)) | Not Yet Verified |  |  | 3599.3 | 98.53 | 36.53 | 8.83 | 0.95 | 5074 | 84.1
PUJ371N8 | Lighting & Supplies, Inc. dba Sunshine Lighting Co. | SUNLITE | LFX/2X2/40W/40K/1-277/0-10V | Indoor Luminaires | Troffer | 2x2 Luminaires for Ambient Lighting of Interior Commercial Spaces | Standard | FALSE | [9 empty] | 4/6/2016 | Dimmable | Continuous (Can dim down to ≤ 10% (W)) | Not Yet Verified |  |  | 3530 | 96.32 | 36.65 | 8.83 | 0.95 | 4423 | 83.14
PNE14UYC | Lighting & Supplies, Inc. dba Sunshine Lighting Co. | Sunshine Lighting | 90391-SU | Indoor Luminaires | Troffer | 2x2 Luminaires for Ambient Lighting of Interior Commercial Spaces | Standard | TRUE | 3228.2 | 90.7 | 35.6 | 20.54 | 0.9144 | 3572 | 84.3 | 5 | 50000 | 2/11/2015 | Dimmable | Continuous (Cannot dim down to ≤ 10% (W) | Not Yet Verified |  | 2.1 | 3228 | 90.7 | 35.6 |  |  | 3500 | 84.3
PK2K1CVC | Lighting & Supplies, Inc. dba Sunshine Lighting Co. | Sunshine Lighting | 90392-SU | Indoor Luminaires | Troffer | 2x2 Luminaires for Ambient Lighting of Interior Commercial Spaces | Standard | FALSE | [9 empty] | 2/11/2015 | Dimmable | Continuous (Cannot dim down to ≤ 10% (W) | Not Yet Verified |  |  | 3228 | 90.7 | 35.6 |  |  | 4000 | 84.3
P44227Z4 | Lighting & Supplies, Inc. dba Sunshine Lighting Co. | Sunshine Lighting | 90355-SU | Indoor Luminaires | Troffer | 2x2 Luminaires for Ambient Lighting of Interior Commercial Spaces | Standard | TRUE | 3352.7 | 94.2 | 35.6 | 21.2 | 0.9114 | 3583 | 84.6 | 5 | 50000 | 2/11/2015 | Dimmable | Continuous (Cannot dim down to ≤ 10% (W) | Not Yet Verified |  | 2.1 | 3548 | 99.7 | 35.6 |  |  | 3500 | 84.3
PQDJ7JMC | Lighting & Supplies, Inc. dba Sunshine Lighting Co. | Sunshine Lighting | 90356-SU | Indoor Luminaires | Troffer | 2x2 Luminaires for Ambient Lighting of Interior Commercial Spaces | Standard | FALSE | [9 empty] | 2/11/2015 | Dimmable | Continuous (Cannot dim down to ≤ 10% (W) | Not Yet Verified |  |  | 3548 | 99.7 | 35.6 |  |  | 4000 | 84.3
PYXTWARS | Lighting & Supplies, Inc. dba Sunshine Lighting Co. | Sunshine Lighting | 90350-SU | Indoor Luminaires | Troffer | 2x2 Luminaires for Ambient Lighting of Interior Commercial Spaces | Standard | TRUE | 3227.3 | 93.4 | 35.1 | 21.39 | 0.9105 | 3542 | 84.2 | 5 | 50000 | 2/11/2015 | Dimmable | Continuous (Cannot dim down to ≤ 10% (W) | Not Yet Verified |  | 2.1 | 3548 | 99.7 | 35.6 |  |  | 3500 | 84.3
PW22HU82 | Lighting & Supplies, Inc. dba Sunshine Lighting Co. | Sunshine Lighting | 90395-SU | Indoor Luminaires | Troffer | 2x2 Luminaires for Ambient Lighting of Interior Commercial Spaces | Standard | TRUE | 3510.2 | 98.6 | 35.6 | 20.52 | 0.91 | 3592 | 84.6 | 5 | 50000 | 2/11/2015 | Dimmable | Continuous (Cannot dim down to ≤ 10% (W) | Not Yet Verified |  | 2.1 | 3510 | 98.6 | 35.6 |  |  | 3500 | 84.3
PS2MH6W4 | Lighting & Supplies, Inc. dba Sunshine Lighting Co. | Sunshine Lighting | 90396-SU | Indoor Luminaires | Troffer | 2x2 Luminaires for Ambient Lighting of Interior Commercial Spaces | Standard | FALSE | [9 empty] | 2/11/2015 | Dimmable | Continuous (Cannot dim down to ≤ 10% (W) | Not Yet Verified |  |  | 3510 | 98.6 | 35.6 |  |  | 4000 | 84.3
PV32HA5H | Lighting & Supplies, Inc. dba Sunshine Lighting Co. | Sunshine Lighting | 90366-SU | Indoor Luminaires | Troffer | 2x2 Luminaires for Ambient Lighting of Interior Commercial Spaces | Standard | TRUE | 3184 | 89.9 | 35.4 | 20.77 | 0.9143 | 3597 | 84.7 | 5 | 50000 | 2/11/2015 | Dimmable | Continuous (Cannot dim down to ≤ 10% (W) | Not Yet Verified |  | 2.1 | [5 empty] | 3500
PG84QXTU | Lighting & Supplies, Inc. dba Sunshine Lighting Co. | Sunlite | 85013 | Indoor Luminaires | Troffer | 2x2 Luminaires for Ambient Lighting of Interior Commercial Spaces | Standard | TRUE | 3348 | 94.81 | 35.32 | 15.34 | 0.93 | 3185 | 84 | 5 | 50000 | 10/15/2015 | Dimmable | Continuous (Can dim down to ≤ 10% (W)) | Not Yet Verified |  | 2.1 | 3348.3 | 94.81 | 36 | 20 | 0.996 | 3000 | 80
PP8AE7ZT | Lighting & Supplies, Inc. dba Sunshine Lighting Co. | Sunlite | 85018 | Indoor Luminaires | Troffer | 2x2 Luminaires for Ambient Lighting of Interior Commercial Spaces | Standard | FALSE | [9 empty] | 4/21/2016 | Dimmable | Continuous (Can dim down to ≤ 10% (W)) | Not Yet Verified |  |  | 3563.3 | 100.1 | 36 | 20 | 0.996 | 5000 | 80
PX4C4AAA | Lighting & Supplies, Inc. dba Sunshine Lighting Co. | Sunlite | 85015 | Indoor Luminaires | Troffer | 2x2 Luminaires for Ambient Lighting of Interior Commercial Spaces | Standard | FALSE | [9 empty] | 10/15/2015 | Dimmable | Continuous (Can dim down to ≤ 10% (W)) | Not Yet Verified |  |  | 3510.1 | 99.21 | 36 | 20 | 0.996 | 4000 | 80
PPAPJJWY | Lighting & Supplies, Inc. dba Sunshine Lighting Co. | Sunlite | 85014 | Indoor Luminaires | Troffer | 2x2 Luminaires for Ambient Lighting of Interior Commercial Spaces | Standard | FALSE | [9 empty] | 10/15/2015 | Dimmable | Continuous (Can dim down to ≤ 10% (W)) | Not Yet Verified |  |  | 3440.6 | 97.63 | 36 | 20 | 0.996 | 3500 | 80
PXYU9WNF | Lighting & Supplies, Inc. dba Sunshine Lighting Co. | Sunlite | 85110 | Indoor Luminaires | Troffer | 2x2 Luminaires for Ambient Lighting of Interior Commercial Spaces | Standard | TRUE | 2185.4 | 93.39 | 23.4 | 16.61 | 0.916 | 3170 | 84.6 | 5 | 50000 | 10/15/2015 | Dimmable | Continuous (Can dim down to ≤ 10% (W)) | Not Yet Verified |  | 2.1 | 2185.4 | 93.39 | 36 | 20 | 0.996 | 3000 | 80
PD1WP6CY | Lighting & Supplies, Inc. dba Sunshine Lighting Co. | Sunlite | 85113 | Indoor Luminaires | Troffer | 2x2 Luminaires for Ambient Lighting of Interior Commercial Spaces | Standard | FALSE | [9 empty] | 4/21/2016 | Dimmable | Continuous (Can dim down to ≤ 10% (W)) | Not Yet Verified |  |  | 2348 | 99.51 | 36 | 20 | 0.996 | 5000 | 80
PJMFRBHG | Lighting & Supplies, Inc. dba Sunshine Lighting Co. | Sunlite | 85112 | Indoor Luminaires | Troffer | 2x2 Luminaires for Ambient Lighting of Interior Commercial Spaces | Standard | FALSE | [9 empty] | 10/15/2015 | Dimmable | Continuous (Can dim down to ≤ 10% (W)) | Not Yet Verified |  |  | 2291.7 | 97.21 | 36 | 20 | 0.996 | 4000 | 80
PBM1WEMG | Lighting & Supplies, Inc. dba Sunshine Lighting Co. | Sunlite | 85111 | Indoor Luminaires | Troffer | 2x2 Luminaires for Ambient Lighting of Interior Commercial Spaces | Standard | FALSE | [9 empty] | 10/15/2015 | Dimmable | Continuous (Can dim down to ≤ 10% (W)) | Not Yet Verified |  |  | 2210.6 | 95.12 | 36 | 20 | 0.996 | 3500 | 80
P0000103B | Lighting Solutions Group LLc D.B.A.SpecGradeLED | Lighting Solutions | PAN-60-WW-2X2 | Indoor Luminaires | Troffer | 2x2 Luminaires for Ambient Lighting of Interior Commercial Spaces | Standard | TRUE | 4691 | 85.5 | 54.86 | 17.4 | 0.915 | 3049 | 81 | 5 | 50000 | 12/23/2013 | Not Yet Verified | Not Yet Verified | Not Yet Verified |  | 2.1 | 4557 | 75.95 | 60 |  | 0.95 | 3500 | 80
P0000103C | Lighting Solutions Group LLc D.B.A.SpecGradeLED | Lighting Solutions | PAN-60-CW-2X2 | Indoor Luminaires | Troffer | 2x2 Luminaires for Ambient Lighting of Interior Commercial Spaces | Standard | FALSE | [9 empty] | 12/23/2013 | Not Yet Verified | Not Yet Verified | Not Yet Verified |  |  | 5050 | 84.17 | 60 |  | 0.95 |  | 80
P0000103E | Lighting Solutions Group LLc D.B.A.SpecGradeLED | Lighting Solutions | PAN-40-NW-2X2 | Indoor Luminaires | Troffer | 2x2 Luminaires for Ambient Lighting of Interior Commercial Spaces | Standard | TRUE | 3576 | 89.14 | 40.11 | 15.7 | 0.923 | 3912 | 82 | 5 | 50000 | 12/23/2013 | Not Yet Verified | Not Yet Verified | Not Yet Verified |  | 2.1 | 3135 | 78.38 | 40 |  | 0.95 | 4000 | 80
P0000103F | Lighting Solutions Group LLc D.B.A.SpecGradeLED | Lighting Solutions | PAN-40-CW-2X2 | Indoor Luminaires | Troffer | 2x2 Luminaires for Ambient Lighting of Interior Commercial Spaces | Standard | FALSE | [9 empty] | 12/23/2013 | Not Yet Verified | Not Yet Verified | Not Yet Verified |  |  | 3300 | 82.5 | 40 |  | 0.95 |  | 80
P00001JI0 | LightingHouseUSA, Inc. | LightingHouseUSA, Inc. | FP-4-40-3000-N[Meanwell Driver] | Indoor Luminaires | Troffer | 2x2 Luminaires for Ambient Lighting of Interior Commercial Spaces | Standard | TRUE | 3296 | 83.2 | 39.6 | 15.68 | 0.9146 | 3101 | 80.7 | 5 | 50000 | 4/18/2014 | Not Yet Verified | Not Yet Verified | Not Yet Verified |  | 2.1 | 3296 | 83.2 | 40 |  | 0.9 | 3000
P00001JI1 | LightingHouseUSA, Inc. | LightingHouseUSA, Inc. | FP-4-40-3500-N[Meanwell Driver] | Indoor Luminaires | Troffer | 2x2 Luminaires for Ambient Lighting of Interior Commercial Spaces | Standard | FALSE | [9 empty] | 4/18/2014 | Not Yet Verified | Not Yet Verified | Not Yet Verified |  |  | 3296 | 83.2 | 40 |  | 0.9 | 3500
P00001JI2 | LightingHouseUSA, Inc. | LightingHouseUSA, Inc. | FP-4-40-4000-N[Meanwell Driver] | Indoor Luminaires | Troffer | 2x2 Luminaires for Ambient Lighting of Interior Commercial Spaces | Standard | FALSE | [9 empty] | 4/18/2014 | Not Yet Verified | Not Yet Verified | Not Yet Verified |  |  | 3296 | 83.2 | 40 |  | 0.9 | 4000
P00001JI3 | LightingHouseUSA, Inc. | LightingHouseUSA, Inc. | FP-4-40-4500-N[Meanwell Driver] | Indoor Luminaires | Troffer | 2x2 Luminaires for Ambient Lighting of Interior Commercial Spaces | Standard | FALSE | [9 empty] | 4/18/2014 | Not Yet Verified | Not Yet Verified | Not Yet Verified |  |  | 3296 | 83.2 | 40 |  | 0.9 | 4500
P00001JI4 | LightingHouseUSA, Inc. | LightingHouseUSA, Inc. | FP-4-40-5000-N[Meanwell Driver] | Indoor Luminaires | Troffer | 2x2 Luminaires for Ambient Lighting of Interior Commercial Spaces | Standard | FALSE | [9 empty] | 4/18/2014 | Not Yet Verified | Not Yet Verified | Not Yet Verified |  |  | 3464 | 91.9 | 40 |  | 0.9 | 5000
P00001JHV | LightingHouseUSA, Inc. | LightingHouseUSA, Inc. | FP-4-40-3000-D [Meanwell Driver] | Indoor Luminaires | Troffer | 2x2 Luminaires for Ambient Lighting of Interior Commercial Spaces | Standard | FALSE | [9 empty] | 4/18/2014 | Not Yet Verified | Not Yet Verified | Not Yet Verified |  |  | 3296 | 83.2 | 40 |  | 0.9 | 3000
P00001JHW | LightingHouseUSA, Inc. | LightingHouseUSA, Inc. | FP-4-40-3500-D [Meanwell Driver] | Indoor Luminaires | Troffer | 2x2 Luminaires for Ambient Lighting of Interior Commercial Spaces | Standard | FALSE | [9 empty] | 4/18/2014 | Not Yet Verified | Not Yet Verified | Not Yet Verified |  |  | 3296 | 83.2 | 40 |  | 0.9 | 3500
P00001JHX | LightingHouseUSA, Inc. | LightingHouseUSA, Inc. | FP-4-40-4000-D [Meanwell Driver] | Indoor Luminaires | Troffer | 2x2 Luminaires for Ambient Lighting of Interior Commercial Spaces | Standard | FALSE | [9 empty] | 4/18/2014 | Not Yet Verified | Not Yet Verified | Not Yet Verified |  |  | 3296 | 83.2 | 40 |  | 0.9 | 4000
P00001JHY | LightingHouseUSA, Inc. | LightingHouseUSA, Inc. | FP-4-40-4500-D [Meanwell Driver] | Indoor Luminaires | Troffer | 2x2 Luminaires for Ambient Lighting of Interior Commercial Spaces | Standard | FALSE | [9 empty] | 4/18/2014 | Not Yet Verified | Not Yet Verified | Not Yet Verified |  |  | 3296 | 83.2 | 40 |  | 0.9 | 4500
P00001JHZ | LightingHouseUSA, Inc. | LightingHouseUSA, Inc. | FP-4-40-5000-D [Meanwell Driver] | Indoor Luminaires | Troffer | 2x2 Luminaires for Ambient Lighting of Interior Commercial Spaces | Standard | FALSE | [9 empty] | 4/18/2014 | Not Yet Verified | Not Yet Verified | Not Yet Verified |  |  | 3464 | 91.9 | 40 |  | 0.9 | 5000
P00001JIK | LightingHouseUSA, Inc. | LightingHouseUSA, Inc. | FP-4-30-3000-N[Meanwell Driver] | Indoor Luminaires | Troffer | 2x2 Luminaires for Ambient Lighting of Interior Commercial Spaces | Standard | TRUE | 2706.6 | 85.9 | 31.5 | 21.12 | 0.8914 | 3064 | 80.9 | 5 | 50000 | 4/18/2014 | Not Yet Verified | Not Yet Verified | Not Yet Verified |  | 2.1 | 2706 | 85.9 | 30 |  | 0.9 | 3000
P00001JIL | LightingHouseUSA, Inc. | LightingHouseUSA, Inc. | FP-4-30-3500-N[Meanwell Driver] | Indoor Luminaires | Troffer | 2x2 Luminaires for Ambient Lighting of Interior Commercial Spaces | Standard | FALSE | [9 empty] | 4/18/2014 | Not Yet Verified | Not Yet Verified | Not Yet Verified |  |  | 2706 | 85.9 | 30 |  | 0.9 | 3500
P00001JIM | LightingHouseUSA, Inc. | LightingHouseUSA, Inc. | FP-4-30-4000-N[Meanwell Driver] | Indoor Luminaires | Troffer | 2x2 Luminaires for Ambient Lighting of Interior Commercial Spaces | Standard | FALSE | [9 empty] | 4/18/2014 | Not Yet Verified | Not Yet Verified | Not Yet Verified |  |  | 2706 | 85.9 | 30 |  | 0.9 | 4000
P00001JIN | LightingHouseUSA, Inc. | LightingHouseUSA, Inc. | FP-4-30-4500-N[Meanwell Driver] | Indoor Luminaires | Troffer | 2x2 Luminaires for Ambient Lighting of Interior Commercial Spaces | Standard | FALSE | [9 empty] | 4/18/2014 | Not Yet Verified | Not Yet Verified | Not Yet Verified |  |  | 2706 | 85.9 | 30 |  | 0.9 | 4500
P00001JIO | LightingHouseUSA, Inc. | LightingHouseUSA, Inc. | FP-4-30-5000-N[Meanwell Driver] | Indoor Luminaires | Troffer | 2x2 Luminaires for Ambient Lighting of Interior Commercial Spaces | Standard | FALSE | [9 empty] | 4/18/2014 | Not Yet Verified | Not Yet Verified | Not Yet Verified |  |  | 2706 | 85.9 | 30 |  | 0.9 | 5000
P00001JIF | LightingHouseUSA, Inc. | LightingHouseUSA, Inc. | FP-4-30-3000-D [Meanwell Driver] | Indoor Luminaires | Troffer | 2x2 Luminaires for Ambient Lighting of Interior Commercial Spaces | Standard | FALSE | [9 empty] | 4/18/2014 | Not Yet Verified | Not Yet Verified | Not Yet Verified |  |  | 2706 | 85.9 | 30 |  | 0.9 | 3000
P00001JIG | LightingHouseUSA, Inc. | LightingHouseUSA, Inc. | FP-4-30-3500-D [Meanwell Driver] | Indoor Luminaires | Troffer | 2x2 Luminaires for Ambient Lighting of Interior Commercial Spaces | Standard | FALSE | [9 empty] | 4/18/2014 | Not Yet Verified | Not Yet Verified | Not Yet Verified |  |  | 2706 | 85.9 | 30 |  | 0.9 | 3500
P00001JIH | LightingHouseUSA, Inc. | LightingHouseUSA, Inc. | FP-4-30-4000-D [Meanwell Driver] | Indoor Luminaires | Troffer | 2x2 Luminaires for Ambient Lighting of Interior Commercial Spaces | Standard | FALSE | [9 empty] | 4/18/2014 | Not Yet Verified | Not Yet Verified | Not Yet Verified |  |  | 2706 | 85.9 | 30 |  | 0.9 | 4000
P00001JII | LightingHouseUSA, Inc. | LightingHouseUSA, Inc. | FP-4-30-4500-D [Meanwell Driver] | Indoor Luminaires | Troffer | 2x2 Luminaires for Ambient Lighting of Interior Commercial Spaces | Standard | FALSE | [9 empty] | 4/18/2014 | Not Yet Verified | Not Yet Verified | Not Yet Verified |  |  | 2706 | 85.9 | 30 |  | 0.9 | 4500
P00001JIJ | LightingHouseUSA, Inc. | LightingHouseUSA, Inc. | FP-4-30-5000-D [Meanwell Driver] | Indoor Luminaires | Troffer | 2x2 Luminaires for Ambient Lighting of Interior Commercial Spaces | Standard | FALSE | [9 empty] | 4/18/2014 | Not Yet Verified | Not Yet Verified | Not Yet Verified |  |  | 2816.5 | 89.7 | 30 |  | 0.9 | 5000
P0000104H | LiLEDs (Shanghai) Company | LiLEDs | 2x2 Troffer | Indoor Luminaires | Troffer | 2x2 Luminaires for Ambient Lighting of Interior Commercial Spaces | Standard | TRUE | 3693 | 96.96 | 38.09 | 11.5 | 0.925 | 5180 | 84.9 | 5 | 50000 | 4/25/2014 | Not Yet Verified | Not Yet Verified | Not Yet Verified |  |  | 3400 | 85 | 40 | 15 | 0.9 | 5000 | 80
P0000104M | LiLEDs (Shanghai) Company | LiLEDs | 2x2 Troffer-3000K | Indoor Luminaires | Troffer | 2x2 Luminaires for Ambient Lighting of Interior Commercial Spaces | Standard | TRUE | 3000.4 | 84.5 | 35.5 | 12.52 | 0.9311 | 3077 | 82.6 | 5 | 50000 | 8/4/2014 | Not Yet Verified | Not Yet Verified | Not Yet Verified |  | 2.1 | 3000 | 83.33 | 36 | 15 | 0.9 | 3000 | 80
P0000104N | LiLEDs (Shanghai) Company | LiLEDs | 2x2 Troffer-4000K | Indoor Luminaires | Troffer | 2x2 Luminaires for Ambient Lighting of Interior Commercial Spaces | Standard | FALSE | [9 empty] | 8/4/2014 | Not Yet Verified | Not Yet Verified | Not Yet Verified |  |  | 3000 | 83.33 | 36 | 15 | 0.9 | 4000 | 80
P0000104O | LiLEDs (Shanghai) Company | LiLEDs | 2x2 Troffer-5000K | Indoor Luminaires | Troffer | 2x2 Luminaires for Ambient Lighting of Interior Commercial Spaces | Standard | FALSE | [9 empty] | 8/4/2014 | Not Yet Verified | Not Yet Verified | Not Yet Verified |  |  | 3000 | 83.33 | 36 | 15 | 0.9 | 5000 | 80
PB3Q5H2B | LimeLED, Inc. | LIMELED | LFP-TL2230FD(3000K) | Indoor Luminaires | Troffer | 2x2 Luminaires for Ambient Lighting of Interior Commercial Spaces | Standard | TRUE | 3711.5 | 126.89 | 29.25 | 14.64 | 0.9077 | 2970 | 82.5 | 5 | 50000 | 3/11/2016 | Dimmable | Continuous (Can dim down to ≤ 10% (W)) | No |  | 3 | 3711.5 | 126.89 | 29.25 | 14.64 | 0.9077 | 3000 | 82.5
PERUWF3Y | LimeLED, Inc. | LIMELED | LFP-TL2230FD(4000K) | Indoor Luminaires | Troffer | 2x2 Luminaires for Ambient Lighting of Interior Commercial Spaces | Standard | FALSE | [9 empty] | 3/11/2016 | Dimmable | Continuous (Can dim down to ≤ 10% (W)) | No |  |  | 3711.5 | 126.89 | 29.25 | 14.64 | 0.9077 | 4000 | 82.5
PEGEHYXQ | LimeLED, Inc. | LIMELED | LFP-TL2230FD(5000K) | Indoor Luminaires | Troffer | 2x2 Luminaires for Ambient Lighting of Interior Commercial Spaces | Standard | FALSE | [9 empty] | 3/11/2016 | Dimmable | Continuous (Can dim down to ≤ 10% (W)) | No |  |  | 3876 | 129.5 | 29.93 | 14.81 | 0.9249 | 5000 | 83.4
P7RGPFP6 | LimeLED, Inc. | LIMELED | LFP-TL2236FD(3000K) | Indoor Luminaires | Troffer | 2x2 Luminaires for Ambient Lighting of Interior Commercial Spaces | Standard | TRUE | 3919.7 | 123.85 | 31.65 | 14.88 | 0.9025 | 3055 | 82.8 | 5 | 50000 | 3/11/2016 | Dimmable | Continuous (Can dim down to ≤ 10% (W)) | No |  | 3 | 3919.7 | 123.85 | 31.65 | 14.88 | 0.9025 | 3000 | 82.8
PMW1UXGQ | LimeLED, Inc. | LIMELED | LFP-TL2236FD(4000K) | Indoor Luminaires | Troffer | 2x2 Luminaires for Ambient Lighting of Interior Commercial Spaces | Standard | FALSE | [9 empty] | 3/11/2016 | Dimmable | Continuous (Can dim down to ≤ 10% (W)) | No |  |  | 3919.7 | 123.85 | 31.65 | 14.88 | 0.9025 | 4000 | 82.8
P1BHJZM9 | LimeLED, Inc. | LIMELED | LFP-TL2236FD(5000K) | Indoor Luminaires | Troffer | 2x2 Luminaires for Ambient Lighting of Interior Commercial Spaces | Standard | FALSE | [9 empty] | 3/11/2016 | Dimmable | Continuous (Can dim down to ≤ 10% (W)) | No |  |  | 4071 | 128.79 | 31.61 | 14.73 | 0.9091 | 5000 | 83.5
PBRY4DJ5 | Linmore LED Labs | Linmore LED | LL-TRF-22-35K-18W | Indoor Luminaires | Troffer | 2x2 Luminaires for Ambient Lighting of Interior Commercial Spaces | Premium | TRUE | 2322.46 | 126 | 18.38 | 9 | 0.96 | 3326 | 82 | 5 | 50000 | 9/29/2016 | Dimmable | Continuous (Can dim down to ≤ 10% (W)) | No |  | 4 | 2268 | 126 | 18 | 12 | 0.99 | 3326 | 82
PPATDGG2 | Linmore LED Labs | Linmore LED | LL-TRF-22-35K-22W | Indoor Luminaires | Troffer | 2x2 Luminaires for Ambient Lighting of Interior Commercial Spaces | Standard | TRUE | 2610.91 | 117 | 22.25 | 9 | 0.96 | 3326 | 82 | 5 | 50000 | 9/29/2016 | Dimmable | Continuous (Can dim down to ≤ 10% (W)) | No |  | 4 | 2574 | 117 | 22 | 8 | 0.99 | 3500 | 82
P4XRW1TA | Linmore LED Labs | Linmore LED | LL-TRF-22-41K-18W | Indoor Luminaires | Troffer | 2x2 Luminaires for Ambient Lighting of Interior Commercial Spaces | Premium | FALSE | [9 empty] | 9/29/2016 | Dimmable | Continuous (Can dim down to ≤ 10% (W)) | No |  |  | 2286 | 127 | 18 | 12 | 0.99 | 4100 | 82
PD5FQVTH | Linmore LED Labs | Linmore LED | LL-TRF-22-41K-22W | Indoor Luminaires | Troffer | 2x2 Luminaires for Ambient Lighting of Interior Commercial Spaces | Standard | FALSE | [9 empty] | 9/29/2016 | Dimmable | Continuous (Can dim down to ≤ 10% (W)) | No |  |  | 2596 | 118 | 22 | 8 | 0.99 | 4100 | 82
PG6SQQ2M | Linmore LED Labs | Linmore LED | LL-TRF-22-50K-18W | Indoor Luminaires | Troffer | 2x2 Luminaires for Ambient Lighting of Interior Commercial Spaces | Premium | FALSE | [9 empty] | 9/29/2016 | Dimmable | Continuous (Can dim down to ≤ 10% (W)) | No |  |  | 2304 | 128 | 18 | 12 | 0.99 | 5000 | 82
PZV35GEF | Linmore LED Labs | Linmore LED | LL-TRF-22-50K-22W | Indoor Luminaires | Troffer | 2x2 Luminaires for Ambient Lighting of Interior Commercial Spaces | Standard | FALSE | [9 empty] | 9/29/2016 | Dimmable | Continuous (Can dim down to ≤ 10% (W)) | No |  |  | 2618 | 119 | 22 | 8 | 0.99 | 5000 | 82
PB94ET56 | Linmore LED Labs | Linmore LED | LL-TDR-22-35K-18W | Indoor Retrofit Kit | Troffer | Integrated Retrofit Kits for 2x2 Luminaires | Premium | TRUE | 2454.81 | 130 | 18.9 | 13 | 0.96 | 3260 | 81 | 10 | 50000 | 1/4/2016 | Dimmable | Continuous (Cannot dim down to ≤ 10% (W) | No |  | 3.1 | 2454.81 | 130 | 18.9 | 13 | 0.99 | 3260 | 81
P76H6GQ8 | Linmore LED Labs | Linmore LED | LL-TDR-22-35K-22W | Indoor Retrofit Kit | Troffer | Integrated Retrofit Kits for 2x2 Luminaires | Premium | TRUE | 2856.11 | 123 | 23.19 | 12 | 0.99 | 3260 | 81 | 10 | 50000 | 5/9/2016 | Dimmable | Continuous (Cannot dim down to ≤ 10% (W) | No |  | 3.1 | 2856.11 | 123 | 23.19 | 13 | 0.99 | 3260 | 81
PMEDF1KY | Linmore LED Labs | Linmore LED | LL-TDR-22-41K-22W | Indoor Retrofit Kit | Troffer | Integrated Retrofit Kits for 2x2 Luminaires | Premium | FALSE | [9 empty] | 5/9/2016 | Dimmable | Continuous (Cannot dim down to ≤ 10% (W) | No |  |  | 2875.56 | 124 | 23.19 | 13 | 0.99 | 4100 | 81
PT1KGDGN | Linmore LED Labs | Linmore LED | LL-TDR-22-50K-22W | Indoor Retrofit Kit | Troffer | Integrated Retrofit Kits for 2x2 Luminaires | Premium | FALSE | [9 empty] | 5/9/2016 | Dimmable | Continuous (Cannot dim down to ≤ 10% (W) | No |  |  | 2898.75 | 125 | 23.19 | 13 | 0.99 | 5000 | 81
P1664QZM | Linmore LED Labs | Linmore LED | LL-TDR-22-41K-18W | Indoor Retrofit Kit | Troffer | Integrated Retrofit Kits for 2x2 Luminaires | Premium | FALSE | [9 empty] | 1/4/2016 | Dimmable | Continuous (Cannot dim down to ≤ 10% (W) | No |  |  | 2475.9 | 131 | 18.9 | 13 | 0.99 | 4100 | 81
P641MJU5 | Linmore LED Labs | Linmore LED | LL-TDR-22-50K-18W | Indoor Retrofit Kit | Troffer | Integrated Retrofit Kits for 2x2 Luminaires | Premium | FALSE | [9 empty] | 1/4/2016 | Dimmable | Continuous (Cannot dim down to ≤ 10% (W) | No |  |  | 2494.8 | 132 | 18.9 | 13 | 0.99 | 5000 | 81
P1A5H94B | Litecorr | LITECORR | LG-L22-40W30 DM | Indoor Luminaires | Troffer | 2x2 Luminaires for Ambient Lighting of Interior Commercial Spaces | Standard | TRUE | 3571.155 | 87.229 | 40.94 | 17.56 | 0.952 | 3163 | 82.5 | 5 | 50000 | 6/6/2016 | Dimmable | Continuous (Can dim down to ≤ 10% (W)) | No |  | 3 | 3571.155 | 87.229 | 40.94 | 17.56 | 0.989 | 3163 | 82.5
PT1X1Q4H | Litecorr | LITECORR | LG-L22-40W35 DM | Indoor Luminaires | Troffer | 2x2 Luminaires for Ambient Lighting of Interior Commercial Spaces | Standard | FALSE | [9 empty] | 6/6/2016 | Dimmable | Continuous (Can dim down to ≤ 10% (W)) | No |  |  | 3582.526 | 87.764 | 40.82 | 17.48 | 0.989 | 3627 | 82
PWTWFRQA | Litecorr | LITECORR | LG-L22-40W40 DM | Indoor Luminaires | Troffer | 2x2 Luminaires for Ambient Lighting of Interior Commercial Spaces | Standard | FALSE | [9 empty] | 6/6/2016 | Dimmable | Continuous (Can dim down to ≤ 10% (W)) | No |  |  | 3605.196 | 88.341 | 40.81 | 17.41 | 0.99 | 3819 | 82.1
PJ33YWB7 | Litecorr | LITECORR | LG-L22-40W45 DM | Indoor Luminaires | Troffer | 2x2 Luminaires for Ambient Lighting of Interior Commercial Spaces | Standard | FALSE | [9 empty] | 6/6/2016 | Dimmable | Continuous (Can dim down to ≤ 10% (W)) | No |  |  | 3645.997 | 89.297 | 40.83 | 17.36 | 0.99 | 4426 | 82.2
P9RHBBN7 | Litecorr | LITECORR | LG-L22-40W50 DM | Indoor Luminaires | Troffer | 2x2 Luminaires for Ambient Lighting of Interior Commercial Spaces | Standard | FALSE | [9 empty] | 6/6/2016 | Dimmable | Continuous (Can dim down to ≤ 10% (W)) | No |  |  | 3656.571 | 89.556 | 40.83 | 17.31 | 0.99 | 4902 | 82.2
PMSBWYB3 | LiteSheet Solutions | LightSheet | [BRG, BRGS]-22-32-1D-3080 | Indoor Luminaires | Troffer | 2x2 Luminaires for Ambient Lighting of Interior Commercial Spaces | Standard | TRUE | 3149.51 | 100 | 31.39 | 18 | 0.98 | 3256 | 83 | 5 | 50000 | 8/31/2016 | Dimmable | Continuous (Cannot dim down to ≤ 10% (W) | No |  | 4 | 3149.51 | 100 | 31.39 | 18 | 0.98 | 3256 | 83
PAEBN133 | LiteSheet Solutions | LightSheet | [BRG, BRGS]-22-32-1D-3580 | Indoor Luminaires | Troffer | 2x2 Luminaires for Ambient Lighting of Interior Commercial Spaces | Standard | FALSE | [9 empty] | 8/31/2016 | Dimmable | Continuous (Cannot dim down to ≤ 10% (W) | No |  |  | 3232 | 101 | 32 | 18 | 0.98 | 3500 | 83
P3UNX8B4 | LiteSheet Solutions | LightSheet | [BRG, BRGS]-22-32-1D-4080 | Indoor Luminaires | Troffer | 2x2 Luminaires for Ambient Lighting of Interior Commercial Spaces | Standard | FALSE | [9 empty] | 8/31/2016 | Dimmable | Continuous (Cannot dim down to ≤ 10% (W) | No |  |  | 3264 | 102 | 32 | 18 | 0.98 | 4000 | 83
PSBNYZHC | LiteSheet Solutions | LightSheet | [BRG, BRGS]-22-32-1D-5080 | Indoor Luminaires | Troffer | 2x2 Luminaires for Ambient Lighting of Interior Commercial Spaces | Standard | FALSE | [9 empty] | 8/31/2016 | Dimmable | Continuous (Cannot dim down to ≤ 10% (W) | No |  |  | 3296 | 103 | 32 | 18 | 0.98 | 5182 | 83
PT9Q8SFV | LiteSheet Solutions | LightSheet | [BRG, BRGS]-22-32-2D-3080 | Indoor Luminaires | Troffer | 2x2 Luminaires for Ambient Lighting of Interior Commercial Spaces | Standard | FALSE | [9 empty] | 8/31/2016 | Dimmable | Continuous (Cannot dim down to ≤ 10% (W) | No |  |  | 3330.26 | 103 | 32.33 | 16 | 0.99 | 3256 | 83
P2C1N7RN | LiteSheet Solutions | LightSheet | [BRG, BRGS]-22-32-2D-3580 | Indoor Luminaires | Troffer | 2x2 Luminaires for Ambient Lighting of Interior Commercial Spaces | Standard | FALSE | [9 empty] | 8/31/2016 | Dimmable | Continuous (Cannot dim down to ≤ 10% (W) | No |  |  | 3328 | 104 | 32 | 16 | 0.99 | 3500 | 83
PBCJ8FTC | LiteSheet Solutions | LightSheet | [BRG, BRGS]-22-32-2D-4080 | Indoor Luminaires | Troffer | 2x2 Luminaires for Ambient Lighting of Interior Commercial Spaces | Standard | FALSE | [9 empty] | 8/31/2016 | Dimmable | Continuous (Cannot dim down to ≤ 10% (W) | No |  |  | 3360 | 105 | 32 | 16 | 0.99 | 4000 | 83
PCTEGQE4 | LiteSheet Solutions | LightSheet | [BRG, BRGS]-22-32-2D-5080 | Indoor Luminaires | Troffer | 2x2 Luminaires for Ambient Lighting of Interior Commercial Spaces | Standard | FALSE | [9 empty] | 8/31/2016 | Dimmable | Continuous (Cannot dim down to ≤ 10% (W) | No |  |  | 3392 | 106 | 32 | 16 | 0.99 | 5182 | 83
PQY8831T | LiteSheet Solutions | LightSheet | [BRG, BRGS]-22-32-1D-3080/SC | Indoor Luminaires | Troffer | 2x2 Luminaires for Ambient Lighting of Interior Commercial Spaces | Standard | FALSE | [9 empty] | 8/31/2016 | Dimmable | Continuous (Can dim down to ≤ 10% (W)) | No |  |  | 3149.51 | 100 | 31.39 | 18 | 0.98 | 3256 | 83
PFXPJXGB | LiteSheet Solutions | LightSheet | [BRG, BRGS]-22-32-1D-3580/SC | Indoor Luminaires | Troffer | 2x2 Luminaires for Ambient Lighting of Interior Commercial Spaces | Standard | FALSE | [9 empty] | 8/31/2016 | Dimmable | Continuous (Can dim down to ≤ 10% (W)) | No |  |  | 3232 | 101 | 32 | 18 | 0.98 | 3500 | 83
PRWJAVSR | LiteSheet Solutions | LightSheet | [BRG, BRGS]-22-32-1D-4080/SC | Indoor Luminaires | Troffer | 2x2 Luminaires for Ambient Lighting of Interior Commercial Spaces | Standard | FALSE | [9 empty] | 8/31/2016 | Dimmable | Continuous (Can dim down to ≤ 10% (W)) | No |  |  | 3264 | 102 | 32 | 18 | 0.98 | 4000 | 83
P9DZUZ9Q | LiteSheet Solutions | LightSheet | [BRG, BRGS]-22-32-1D-5080/SC | Indoor Luminaires | Troffer | 2x2 Luminaires for Ambient Lighting of Interior Commercial Spaces | Standard | FALSE | [9 empty] | 8/31/2016 | Dimmable | Continuous (Can dim down to ≤ 10% (W)) | No |  |  | 3296 | 103 | 32 | 18 | 0.98 | 5182 | 83
PRJ2BB2M | LiteSheet Solutions | LightSheet | [BRG, BRGS]-22-32-2D-3080/SC | Indoor Luminaires | Troffer | 2x2 Luminaires for Ambient Lighting of Interior Commercial Spaces | Standard | FALSE | [9 empty] | 8/31/2016 | Dimmable | Continuous (Can dim down to ≤ 10% (W)) | No |  |  | 3330.26 | 103 | 32.33 | 16 | 0.99 | 3256 | 83
PQ3PE145 | LiteSheet Solutions | LightSheet | [BRG, BRGS]-22-32-2D-3580/SC | Indoor Luminaires | Troffer | 2x2 Luminaires for Ambient Lighting of Interior Commercial Spaces | Standard | FALSE | [9 empty] | 8/31/2016 | Dimmable | Continuous (Can dim down to ≤ 10% (W)) | No |  |  | 3328 | 104 | 32 | 16 | 0.99 | 3500 | 83
PR5ZTMAX | LiteSheet Solutions | LightSheet | [BRG, BRGS]-22-32-2D-4080/SC | Indoor Luminaires | Troffer | 2x2 Luminaires for Ambient Lighting of Interior Commercial Spaces | Standard | FALSE | [9 empty] | 8/31/2016 | Dimmable | Continuous (Can dim down to ≤ 10% (W)) | No |  |  | 3360 | 105 | 32 | 16 | 0.99 | 4000 | 83
P65F4XPR | LiteSheet Solutions | LightSheet | [BRG, BRGS]-22-32-2D-5080/SC | Indoor Luminaires | Troffer | 2x2 Luminaires for Ambient Lighting of Interior Commercial Spaces | Standard | FALSE | [9 empty] | 8/31/2016 | Dimmable | Continuous (Can dim down to ≤ 10% (W)) | No |  |  | 3392 | 106 | 32 | 16 | 0.99 | 5182 | 83
PYK9EW6T | LiteSheet Solutions | LightSheet | [BTS, BTSS]-22S-32-2D-3080 | Indoor Luminaires | Troffer | 2x2 Luminaires for Ambient Lighting of Interior Commercial Spaces | Standard | TRUE | 3238.29 | 100 | 32.3 | 16 | 0.99 | 3121 | 83 | 5 | 50000 | 9/2/2016 | Not Dimmable | Not Dimmable | No |  | 4 | 3200 | 100 | 32 | 16 | 0.99 | 3000 | 83
P91NVU2T | LiteSheet Solutions | LightSheet | [BTS, BTSS]-22S-32-2D-3580 | Indoor Luminaires | Troffer | 2x2 Luminaires for Ambient Lighting of Interior Commercial Spaces | Standard | FALSE | [9 empty] | 9/2/2016 | Not Dimmable | Not Dimmable | No |  |  | 3232 | 101 | 32 | 16 | 0.99 | 3500 | 83
PRJXJXHM | LiteSheet Solutions | LightSheet | [BTS, BTSS]-22S-32-2D-4080 | Indoor Luminaires | Troffer | 2x2 Luminaires for Ambient Lighting of Interior Commercial Spaces | Standard | FALSE | [9 empty] | 9/2/2016 | Not Dimmable | Not Dimmable | No |  |  | 3264 | 102 | 32 | 16 | 0.99 | 4000 | 83
PG1P9ER9 | LiteSheet Solutions | LightSheet | [BTS, BTSS]-22S-32-2D-5080 | Indoor Luminaires | Troffer | 2x2 Luminaires for Ambient Lighting of Interior Commercial Spaces | Standard | FALSE | [9 empty] | 9/2/2016 | Not Dimmable | Not Dimmable | No |  |  | 3296 | 103 | 32 | 16 | 0.99 | 5000 | 83
P4VU94A7 | LiteSheet Solutions | LightSheet | [BTS, BTSS]-22S-32-1D-3080/SC | Indoor Luminaires | Troffer | 2x2 Luminaires for Ambient Lighting of Interior Commercial Spaces | Standard | FALSE | [9 empty] | 9/2/2016 | Dimmable | Continuous (Can dim down to ≤ 10% (W)) | No |  |  | 3413 | 109 | 31.23 | 18 | 0.98 | 3000 | 83
PBXDTT1B | LiteSheet Solutions | LightSheet | [BTS, BTSS]-22S-32-1D-3580/SC | Indoor Luminaires | Troffer | 2x2 Luminaires for Ambient Lighting of Interior Commercial Spaces | Standard | FALSE | [9 empty] | 9/2/2016 | Dimmable | Continuous (Can dim down to ≤ 10% (W)) | No |  |  | 3520 | 110 | 32 | 18 | 0.98 | 3500 | 83
PYG3B5A8 | LiteSheet Solutions | LightSheet | [BTS, BTSS]-22S-32-1D-4080/SC | Indoor Luminaires | Troffer | 2x2 Luminaires for Ambient Lighting of Interior Commercial Spaces | Standard | FALSE | [9 empty] | 9/2/2016 | Dimmable | Continuous (Can dim down to ≤ 10% (W)) | No |  |  | 3552 | 111 | 32 | 18 | 0.98 | 4000 | 83
PM41TVC3 | LiteSheet Solutions | LightSheet | [BTS, BTSS]-22S-32-1D-5080/SC | Indoor Luminaires | Troffer | 2x2 Luminaires for Ambient Lighting of Interior Commercial Spaces | Standard | FALSE | [9 empty] | 9/2/2016 | Dimmable | Continuous (Can dim down to ≤ 10% (W)) | No |  |  | 3584 | 112 | 32 | 18 | 0.98 | 5050 | 83
P95C4TS8 | LiteSheet Solutions | LightSheet | [BTS, BTSS]-22S-32-2D-3080/SC | Indoor Luminaires | Troffer | 2x2 Luminaires for Ambient Lighting of Interior Commercial Spaces | Standard | FALSE | [9 empty] | 9/2/2016 | Dimmable | Continuous (Can dim down to ≤ 10% (W)) | No |  |  | 3200 | 100 | 32 | 16 | 0.99 | 3000 | 83
PZB659AU | LiteSheet Solutions | LightSheet | [BTS, BTSS]-22S-32-2D-3580/SC | Indoor Luminaires | Troffer | 2x2 Luminaires for Ambient Lighting of Interior Commercial Spaces | Standard | FALSE | [9 empty] | 9/2/2016 | Dimmable | Continuous (Can dim down to ≤ 10% (W)) | No |  |  | 3232 | 101 | 32 | 16 | 0.99 | 3500 | 83
PFWHY7NC | LiteSheet Solutions | LightSheet | [BTS, BTSS]-22S-32-2D-4080/SC | Indoor Luminaires | Troffer | 2x2 Luminaires for Ambient Lighting of Interior Commercial Spaces | Standard | FALSE | [9 empty] | 9/2/2016 | Dimmable | Continuous (Can dim down to ≤ 10% (W)) | No |  |  | 3264 | 102 | 32 | 16 | 0.99 | 4000 | 83
PQTN19TS | LiteSheet Solutions | LightSheet | [BTS, BTSS]-22S-32-2D-5080/SC | Indoor Luminaires | Troffer | 2x2 Luminaires for Ambient Lighting of Interior Commercial Spaces | Standard | FALSE | [9 empty] | 9/2/2016 | Dimmable | Continuous (Can dim down to ≤ 10% (W)) | No |  |  | 3296 | 103 | 32 | 16 | 0.99 | 5000 | 83
PQ426DVW | LiteSheet Solutions | LightSheet | [BTS, BTSS]-22S-32-1D-3080 | Indoor Luminaires | Troffer | 2x2 Luminaires for Ambient Lighting of Interior Commercial Spaces | Standard | FALSE | [9 empty] | 9/2/2016 | Not Dimmable | Not Dimmable | No |  |  | 3413 | 109 | 31.23 | 18 | 0.98 | 3000 | 83
PF3Y7F4U | LiteSheet Solutions | LightSheet | [BTS, BTSS]-22S-32-1D-3580 | Indoor Luminaires | Troffer | 2x2 Luminaires for Ambient Lighting of Interior Commercial Spaces | Standard | FALSE | [9 empty] | 9/2/2016 | Not Dimmable | Not Dimmable | No |  |  | 3520 | 110 | 32 | 18 | 0.98 | 3500 | 83
PYUMNGTN | LiteSheet Solutions | LightSheet | [BTS, BTSS]-22S-32-1D-4080 | Indoor Luminaires | Troffer | 2x2 Luminaires for Ambient Lighting of Interior Commercial Spaces | Standard | FALSE | [9 empty] | 9/2/2016 | Not Dimmable | Not Dimmable | No |  |  | 3552 | 111 | 32 | 18 | 0.98 | 4000 | 83
PQ323D7U | LiteSheet Solutions | LightSheet | [BTS, BTSS]-22S-32-1D-5080 | Indoor Luminaires | Troffer | 2x2 Luminaires for Ambient Lighting of Interior Commercial Spaces | Standard | FALSE | [9 empty] | 9/2/2016 | Not Dimmable | Not Dimmable | No |  |  | 3584 | 112 | 32 | 18 | 0.98 | 5050 | 83
PEYN688K | Live Long Unlimited, LLC | Live Long LED | LL16-FP-2x2-32W-100/277-D-27K | Indoor Luminaires | Troffer | 2x2 Luminaires for Ambient Lighting of Interior Commercial Spaces | Premium | TRUE | 3764.1 | 127.17 | 29.6 | 14.66 | 0.9017 | 2660 | 83.5 | 5 | 50000 | 10/13/2016 | Dimmable | Continuous (Can dim down to ≤ 10% (W)) | No |  | 4 | 3764.1 | 127.17 | 29.6 | 14.66 | 0.9 | 2700 | 83.5
PZ5BH978 | Live Long Unlimited, LLC | Live Long LED | LL16-FP-2x2-32W-100/277-D-3K | Indoor Luminaires | Troffer | 2x2 Luminaires for Ambient Lighting of Interior Commercial Spaces | Premium | FALSE | [9 empty] | 10/13/2016 | Dimmable | Continuous (Can dim down to ≤ 10% (W)) | No |  |  | 3843 | 128.5 | 29.91 | 14.66 | 0.9 | 3000 | 83.5
P14QX9AA | Live Long Unlimited, LLC | Live Long LED | LL16-FP-2x2-32W-100/277-D-35K | Indoor Luminaires | Troffer | 2x2 Luminaires for Ambient Lighting of Interior Commercial Spaces | Premium | FALSE | [9 empty] | 10/13/2016 | Dimmable | Continuous (Can dim down to ≤ 10% (W)) | No |  |  | 3921 | 131.12 | 29.91 | 14.66 | 0.9 | 3500 | 83.5
PAV2EF4P | Live Long Unlimited, LLC | Live Long LED | LL16-FP-2x2-32W-100/277-D-4K | Indoor Luminaires | Troffer | 2x2 Luminaires for Ambient Lighting of Interior Commercial Spaces | Premium | FALSE | [9 empty] | 10/13/2016 | Dimmable | Continuous (Can dim down to ≤ 10% (W)) | No |  |  | 4000 | 133.75 | 29.91 | 14.66 | 0.9 | 4000 | 83.5
P7XE9ZHS | Live Long Unlimited, LLC | Live Long LED | LL16-FP-2x2-32W-100/277-D-45K | Indoor Luminaires | Troffer | 2x2 Luminaires for Ambient Lighting of Interior Commercial Spaces | Premium | FALSE | [9 empty] | 10/13/2016 | Dimmable | Continuous (Can dim down to ≤ 10% (W)) | No |  |  | 4078 | 136.38 | 29.91 | 14.66 | 0.9 | 4500 | 83.5
PTZGDC5H | Live Long Unlimited, LLC | Live Long LED | LL16-FP-2x2-32W-100/277-D-5K | Indoor Luminaires | Troffer | 2x2 Luminaires for Ambient Lighting of Interior Commercial Spaces | Premium | FALSE | [9 empty] | 10/13/2016 | Dimmable | Continuous (Can dim down to ≤ 10% (W)) | No |  |  | 4157 | 137.6 | 30.21 | 14.06 | 0.9 | 5000 | 81.2
PW66TYAF | Live Long Unlimited, LLC | Live Long LED | LL16-FP-2x2-32W-100/277-27K | Indoor Luminaires | Troffer | 2x2 Luminaires for Ambient Lighting of Interior Commercial Spaces | Premium | FALSE | [9 empty] | 10/13/2016 | Not Dimmable | Not Dimmable | No |  |  | 3764.1 | 127.17 | 29.6 | 14.66 | 0.9 | 2700 | 83.5
P93SC8JT | Live Long Unlimited, LLC | Live Long LED | LL16-FP-2x2-32W-100/277-3K | Indoor Luminaires | Troffer | 2x2 Luminaires for Ambient Lighting of Interior Commercial Spaces | Premium | FALSE | [9 empty] | 10/13/2016 | Not Dimmable | Not Dimmable | No |  |  | 3843 | 128.5 | 29.91 | 14.66 | 0.9 | 3000 | 83.5
PARCMB94 | Live Long Unlimited, LLC | Live Long LED | LL16-FP-2x2-32W-100/277-35K | Indoor Luminaires | Troffer | 2x2 Luminaires for Ambient Lighting of Interior Commercial Spaces | Premium | FALSE | [9 empty] | 10/13/2016 | Not Dimmable | Not Dimmable | No |  |  | 3921 | 131.12 | 29.91 | 14.66 | 0.9 | 3500 | 83.5
PXFBCBBE | Live Long Unlimited, LLC | Live Long LED | LL16-FP-2x2-32W-100/277-4K | Indoor Luminaires | Troffer | 2x2 Luminaires for Ambient Lighting of Interior Commercial Spaces | Premium | FALSE | [9 empty] | 10/13/2016 | Not Dimmable | Not Dimmable | No |  |  | 4000 | 133.75 | 29.91 | 14.66 | 0.9 | 4000 | 83.5
P827M3CY | Live Long Unlimited, LLC | Live Long LED | LL16-FP-2x2-32W-100/277-45K | Indoor Luminaires | Troffer | 2x2 Luminaires for Ambient Lighting of Interior Commercial Spaces | Premium | FALSE | [9 empty] | 10/13/2016 | Not Dimmable | Not Dimmable | No |  |  | 4078 | 136.38 | 29.91 | 14.66 | 0.9 | 4500 | 83.5
PXTRGCJV | Live Long Unlimited, LLC | Live Long LED | LL16-FP-2x2-32W-100/277-5K | Indoor Luminaires | Troffer | 2x2 Luminaires for Ambient Lighting of Interior Commercial Spaces | Premium | FALSE | [9 empty] | 10/13/2016 | Not Dimmable | Not Dimmable | No |  |  | 4157 | 137.6 | 30.21 | 14.06 | 0.9 | 5000 | 81.2
PVV5QZPQ | Live Long Unlimited, LLC | Live Long LED | LL16-FP-2x2-40W-100/277-D-27K | Indoor Luminaires | Troffer | 2x2 Luminaires for Ambient Lighting of Interior Commercial Spaces | Standard | TRUE | 3652.4 | 100.9 | 36.2 | 15.27 | 0.9017 | 2684 | 83.7 | 5 | 50000 | 10/13/2016 | Dimmable | Continuous (Can dim down to ≤ 10% (W)) | No |  | 4 | 3675.3 | 100.97 | 36.4 | 15.27 | 0.9 | 2700 | 83.7
PUPMXVR6 | Live Long Unlimited, LLC | Live Long LED | LL16-FP-2x2-40W-100/277-D-3K | Indoor Luminaires | Troffer | 2x2 Luminaires for Ambient Lighting of Interior Commercial Spaces | Standard | FALSE | [9 empty] | 10/13/2016 | Dimmable | Continuous (Can dim down to ≤ 10% (W)) | No |  |  | 3796 | 102.65 | 36.99 | 15.27 | 0.9 | 3000 | 83.7
PBYFJA49 | Live Long Unlimited, LLC | Live Long LED | LL16-FP-2x2-40W-100/277-D-35K | Indoor Luminaires | Troffer | 2x2 Luminaires for Ambient Lighting of Interior Commercial Spaces | Standard | FALSE | [9 empty] | 10/13/2016 | Dimmable | Continuous (Can dim down to ≤ 10% (W)) | No |  |  | 3918 | 105.92 | 36.99 | 15.27 | 0.9 | 3500 | 83.7
PJJW8BCY | Live Long Unlimited, LLC | Live Long LED | LL16-FP-2x2-40W-100/277-D-4K | Indoor Luminaires | Troffer | 2x2 Luminaires for Ambient Lighting of Interior Commercial Spaces | Standard | FALSE | [9 empty] | 10/13/2016 | Dimmable | Continuous (Can dim down to ≤ 10% (W)) | No |  |  | 4039 | 109.2 | 36.99 | 15.27 | 0.9 | 4000 | 83.7
P8Q1ARVX | Live Long Unlimited, LLC | Live Long LED | LL16-FP-2x2-40W-100/277-D-45K | Indoor Luminaires | Troffer | 2x2 Luminaires for Ambient Lighting of Interior Commercial Spaces | Standard | FALSE | [9 empty] | 10/13/2016 | Dimmable | Continuous (Can dim down to ≤ 10% (W)) | No |  |  | 4160 | 112.47 | 36.99 | 15.27 | 0.9 | 4500 | 83.7
PMP49D3B | Live Long Unlimited, LLC | Live Long LED | LL16-FP-2x2-40W-100/277-D-5K | Indoor Luminaires | Troffer | 2x2 Luminaires for Ambient Lighting of Interior Commercial Spaces | Standard | FALSE | [9 empty] | 10/13/2016 | Dimmable | Continuous (Can dim down to ≤ 10% (W)) | No |  |  | 4281 | 113.94 | 37.57 | 15.63 | 0.9 | 5000 | 83.2
P65D4FZ7 | Live Long Unlimited, LLC | Live Long LED | LL16-FP-2x2-40W-100/277-27K | Indoor Luminaires | Troffer | 2x2 Luminaires for Ambient Lighting of Interior Commercial Spaces | Standard | FALSE | [9 empty] | 10/13/2016 | Not Dimmable | Not Dimmable | No |  |  | 3675.3 | 100.97 | 36.4 | 15.27 | 0.9 | 2700 | 83.7
P72413K1 | Live Long Unlimited, LLC | Live Long LED | LL16-FP-2x2-40W-100/277-3K | Indoor Luminaires | Troffer | 2x2 Luminaires for Ambient Lighting of Interior Commercial Spaces | Standard | FALSE | [9 empty] | 10/13/2016 | Not Dimmable | Not Dimmable | No |  |  | 3796 | 102.65 | 36.99 | 15.27 | 0.9 | 3000 | 83.7
PXNC7FGH | Live Long Unlimited, LLC | Live Long LED | LL16-FP-2x2-40W-100/277-35K | Indoor Luminaires | Troffer | 2x2 Luminaires for Ambient Lighting of Interior Commercial Spaces | Standard | FALSE | [9 empty] | 10/13/2016 | Not Dimmable | Not Dimmable | No |  |  | 3918 | 105.92 | 36.99 | 15.27 | 0.9 | 3500 | 83.7
PNH7T8H4 | Live Long Unlimited, LLC | Live Long LED | LL16-FP-2x2-40W-100/277-4K | Indoor Luminaires | Troffer | 2x2 Luminaires for Ambient Lighting of Interior Commercial Spaces | Standard | FALSE | [9 empty] | 10/13/2016 | Not Dimmable | Not Dimmable | No |  |  | 4039 | 109.2 | 36.99 | 15.27 | 0.9 | 4000 | 83.7
PEHT6E2E | Live Long Unlimited, LLC | Live Long LED | LL16-FP-2x2-40W-100/277-45K | Indoor Luminaires | Troffer | 2x2 Luminaires for Ambient Lighting of Interior Commercial Spaces | Standard | FALSE | [9 empty] | 10/13/2016 | Not Dimmable | Not Dimmable | No |  |  | 4160 | 112.47 | 36.99 | 15.27 | 0.9 | 4500 | 83.7
PZXMADRH | Live Long Unlimited, LLC | Live Long LED | LL16-FP-2x2-40W-100/277-5K | Indoor Luminaires | Troffer | 2x2 Luminaires for Ambient Lighting of Interior Commercial Spaces | Standard | FALSE | [9 empty] | 10/13/2016 | Not Dimmable | Not Dimmable | No |  |  | 4281 | 113.94 | 37.57 | 15.63 | 0.9 | 5000 | 83.2
PUCWDBGP | Longhorn Lighting Co., Ltd | Longhorn | LH-M8V301K04 | Indoor Luminaires | Troffer | 2x2 Luminaires for Ambient Lighting of Interior Commercial Spaces | Premium | TRUE | 3595 | 113.5 | 31.69 | 10.81 | 0.9093 | 3001 | 81 | 5 | 50000 | 12/30/2015 | Dimmable | Continuous (Can dim down to ≤ 10% (W)) | No |  | 3.1 | 3300 | 110 | 30 | 15 | 0.9 | 3000 | 80
PJ5JWZGF | Longhorn Lighting Co., Ltd | Longhorn | LH-M8U301K04 | Indoor Luminaires | Troffer | 2x2 Luminaires for Ambient Lighting of Interior Commercial Spaces | Premium | FALSE | [9 empty] | 12/30/2015 | Dimmable | Continuous (Can dim down to ≤ 10% (W)) | No |  |  | 3300 | 110 | 30 | 15 | 0.9 | 3500 | 80
PM5MP25U | Longhorn Lighting Co., Ltd | Longhorn | LH-M8N301K04 | Indoor Luminaires | Troffer | 2x2 Luminaires for Ambient Lighting of Interior Commercial Spaces | Premium | FALSE | [9 empty] | 12/30/2015 | Dimmable | Continuous (Can dim down to ≤ 10% (W)) | No |  |  | 3600 | 120 | 30 | 15 | 0.9 | 4000 | 80
P2H3EXWV | Longhorn Lighting Co., Ltd | Longhorn | LH-M8R301K04 | Indoor Luminaires | Troffer | 2x2 Luminaires for Ambient Lighting of Interior Commercial Spaces | Premium | FALSE | [9 empty] | 12/30/2015 | Dimmable | Continuous (Can dim down to ≤ 10% (W)) | No |  |  | 3600 | 120 | 30 | 15 | 0.9 | 5000 | 80
P538QW4H | Longhorn Lighting Co., Ltd | Longhorn | LH-M8V301K08 | Indoor Luminaires | Troffer | 2x2 Luminaires for Ambient Lighting of Interior Commercial Spaces | Premium | TRUE | 3725.5 | 119.4 | 31.19 | 10.47 | 0.9098 | 3075 | 81.5 | 5 | 50000 | 12/30/2015 | Dimmable | Continuous (Can dim down to ≤ 10% (W)) | No |  | 3.1 | 3600 | 120 | 30 | 15 | 0.9 | 3000 | 80
P2C284AB | Longhorn Lighting Co., Ltd | Longhorn | LH-M8U301K08 | Indoor Luminaires | Troffer | 2x2 Luminaires for Ambient Lighting of Interior Commercial Spaces | Premium | FALSE | [9 empty] | 12/30/2015 | Dimmable | Continuous (Can dim down to ≤ 10% (W)) | No |  |  | 3600 | 120 | 30 | 15 | 0.9 | 3500 | 80
PFAHX53Y | Longhorn Lighting Co., Ltd | Longhorn | LH-M8N301K08 | Indoor Luminaires | Troffer | 2x2 Luminaires for Ambient Lighting of Interior Commercial Spaces | Premium | FALSE | [9 empty] | 12/30/2015 | Dimmable | Continuous (Can dim down to ≤ 10% (W)) | No |  |  | 3900 | 130 | 30 | 15 | 0.9 | 4000 | 80
P7YRHZ94 | Longhorn Lighting Co., Ltd | Longhorn | LH-M8R301K08 | Indoor Luminaires | Troffer | 2x2 Luminaires for Ambient Lighting of Interior Commercial Spaces | Premium | FALSE | [9 empty] | 12/30/2015 | Dimmable | Continuous (Can dim down to ≤ 10% (W)) | No |  |  | 3900 | 130 | 30 | 15 | 0.9 | 5000 | 80
PXHW9TPR | Longhorn Lighting Co., Ltd | Longhorn | LH-M8V401K06 | Indoor Luminaires | Troffer | 2x2 Luminaires for Ambient Lighting of Interior Commercial Spaces | Premium | TRUE | 4293.3 | 111.6 | 38.48 | 11.25 | 0.9198 | 2980 | 80.8 | 5 | 50000 | 12/30/2015 | Dimmable | Continuous (Can dim down to ≤ 10% (W)) | No |  | 3.1 | 4400 | 110 | 40 | 15 | 0.9 | 3000 | 80
P5N1TGUN | Longhorn Lighting Co., Ltd | Longhorn | LH-M8U401K06 | Indoor Luminaires | Troffer | 2x2 Luminaires for Ambient Lighting of Interior Commercial Spaces | Premium | FALSE | [9 empty] | 12/30/2015 | Dimmable | Continuous (Can dim down to ≤ 10% (W)) | No |  |  | 4400 | 110 | 40 | 15 | 0.9 | 3500 | 80
PJM1V5UB | Longhorn Lighting Co., Ltd | Longhorn | LH-M8N401K06 | Indoor Luminaires | Troffer | 2x2 Luminaires for Ambient Lighting of Interior Commercial Spaces | Premium | FALSE | [9 empty] | 12/30/2015 | Dimmable | Continuous (Can dim down to ≤ 10% (W)) | No |  |  | 4800 | 120 | 40 | 15 | 0.9 | 4000 | 80
PQ1V7CD8 | Longhorn Lighting Co., Ltd | Longhorn | LH-M8R401K06 | Indoor Luminaires | Troffer | 2x2 Luminaires for Ambient Lighting of Interior Commercial Spaces | Premium | FALSE | [9 empty] | 12/30/2015 | Dimmable | Continuous (Can dim down to ≤ 10% (W)) | No |  |  | 4800 | 120 | 40 | 15 | 0.9 | 5000 | 80
PSACQKS1 | Longhorn Lighting Co., Ltd | Longhorn | LH-M8V401K12 | Indoor Luminaires | Troffer | 2x2 Luminaires for Ambient Lighting of Interior Commercial Spaces | Premium | TRUE | 4680.4 | 119.9 | 39.05 | 11.18 | 0.9372 | 3058 | 81.3 | 5 | 50000 | 12/30/2015 | Dimmable | Continuous (Can dim down to ≤ 10% (W)) | No |  | 3.1 | 4800 | 120 | 40 | 15 | 0.9 | 3000 | 80
P6VWPEGP | Longhorn Lighting Co., Ltd | Longhorn | LH-M8U401K12 | Indoor Luminaires | Troffer | 2x2 Luminaires for Ambient Lighting of Interior Commercial Spaces | Premium | FALSE | [9 empty] | 12/30/2015 | Dimmable | Continuous (Can dim down to ≤ 10% (W)) | No |  |  | 4800 | 120 | 40 | 15 | 0.9 | 3500 | 80
PF3JG812 | Longhorn Lighting Co., Ltd | Longhorn | LH-M8N401K12 | Indoor Luminaires | Troffer | 2x2 Luminaires for Ambient Lighting of Interior Commercial Spaces | Premium | FALSE | [9 empty] | 12/30/2015 | Dimmable | Continuous (Can dim down to ≤ 10% (W)) | No |  |  | 5200 | 130 | 40 | 15 | 0.9 | 4000 | 80
PHQJ43K4 | Longhorn Lighting Co., Ltd | Longhorn | LH-M8R401K12 | Indoor Luminaires | Troffer | 2x2 Luminaires for Ambient Lighting of Interior Commercial Spaces | Premium | FALSE | [9 empty] | 12/30/2015 | Dimmable | Continuous (Can dim down to ≤ 10% (W)) | No |  |  | 5200 | 130 | 40 | 15 | 0.9 | 5000 | 80
PX3ZT55B | Longhorn Lighting Co., Ltd | Longhorn | LH-M8V401K00 | Indoor Luminaires | Troffer | 2x2 Luminaires for Ambient Lighting of Interior Commercial Spaces | Standard | TRUE | 3936.5 | 99 | 39.76 | 11.08 | 0.925 | 3005 | 81 | 5 | 50000 | 12/30/2015 | Dimmable | Continuous (Can dim down to ≤ 10% (W)) | No |  | 3.1 | 4000 | 100 | 40 | 15 | 0.9 | 3000 | 80
PNR851TR | Longhorn Lighting Co., Ltd | Longhorn | LH-M8U401K00 | Indoor Luminaires | Troffer | 2x2 Luminaires for Ambient Lighting of Interior Commercial Spaces | Standard | FALSE | [9 empty] | 12/30/2015 | Dimmable | Continuous (Can dim down to ≤ 10% (W)) | No |  |  | 4000 | 100 | 40 | 15 | 0.9 | 3500 | 80
PSYSY8H6 | Longhorn Lighting Co., Ltd | Longhorn | LH-M8N401K00 | Indoor Luminaires | Troffer | 2x2 Luminaires for Ambient Lighting of Interior Commercial Spaces | Standard | FALSE | [9 empty] | 12/30/2015 | Dimmable | Continuous (Can dim down to ≤ 10% (W)) | No |  |  | 4000 | 100 | 40 | 15 | 0.9 | 4000 | 80
P5T5S58D | Longhorn Lighting Co., Ltd | Longhorn | LH-M8R401K00 | Indoor Luminaires | Troffer | 2x2 Luminaires for Ambient Lighting of Interior Commercial Spaces | Standard | FALSE | [9 empty] | 12/30/2015 | Dimmable | Continuous (Can dim down to ≤ 10% (W)) | No |  |  | 4000 | 100 | 40 | 15 | 0.9 | 5000 | 80
PPKBEJH6 | Longhorn Lighting Co., Ltd | Longhorn | LH-M8V301K11 | Indoor Luminaires | Troffer | 2x2 Luminaires for Ambient Lighting of Interior Commercial Spaces | Standard | TRUE | 2952.2 | 98.5 | 29.97 | 9.78 | 0.9172 | 2920 | 81.2 | 5 | 50000 | 12/30/2015 | Dimmable | Continuous (Can dim down to ≤ 10% (W)) | No |  | 3.1 | 2550 | 85 | 30 | 15 | 0.9 | 3000 | 80
PEVUSMDY | Longhorn Lighting Co., Ltd | Longhorn | LH-M8U301K11 | Indoor Luminaires | Troffer | 2x2 Luminaires for Ambient Lighting of Interior Commercial Spaces | Standard | FALSE | [9 empty] | 12/30/2015 | Dimmable | Continuous (Can dim down to ≤ 10% (W)) | No |  |  | 2550 | 85 | 30 | 15 | 0.9 | 3500 | 80
P4SMFU6P | Longhorn Lighting Co., Ltd | Longhorn | LH-M8N301K11 | Indoor Luminaires | Troffer | 2x2 Luminaires for Ambient Lighting of Interior Commercial Spaces | Standard | FALSE | [9 empty] | 12/30/2015 | Dimmable | Continuous (Can dim down to ≤ 10% (W)) | No |  |  | 2550 | 85 | 30 | 15 | 0.9 | 4000 | 80
PW74SPD2 | Longhorn Lighting Co., Ltd | Longhorn | LH-M8R301K11 | Indoor Luminaires | Troffer | 2x2 Luminaires for Ambient Lighting of Interior Commercial Spaces | Standard | FALSE | [9 empty] | 12/30/2015 | Dimmable | Continuous (Can dim down to ≤ 10% (W)) | No |  |  | 2550 | 85 | 30 | 15 | 0.9 | 5000 | 80
PJ4AA679 | Longhorn Lighting Co., Ltd | Longhorn | LH-M8V251K04 | Indoor Luminaires | Troffer | 2x2 Luminaires for Ambient Lighting of Interior Commercial Spaces | Premium | TRUE | 2900.8 | 113.5 | 25.55 | 11.15 | 0.8723 | 2992 | 80.9 | 5 | 50000 | 12/30/2015 | Dimmable | Continuous (Can dim down to ≤ 10% (W)) | No |  | 3.1 | 2750 | 110 | 25 | 15 | 0.9 | 3000 | 80
PE71SKVM | Longhorn Lighting Co., Ltd | Longhorn | LH-M8U251K04 | Indoor Luminaires | Troffer | 2x2 Luminaires for Ambient Lighting of Interior Commercial Spaces | Premium | FALSE | [9 empty] | 12/30/2015 | Dimmable | Continuous (Can dim down to ≤ 10% (W)) | No |  |  | 2750 | 110 | 25 | 15 | 0.9 | 3500 | 80
PD7GWDHB | Longhorn Lighting Co., Ltd | Longhorn | LH-M8N251K04 | Indoor Luminaires | Troffer | 2x2 Luminaires for Ambient Lighting of Interior Commercial Spaces | Premium | FALSE | [9 empty] | 12/30/2015 | Dimmable | Continuous (Can dim down to ≤ 10% (W)) | No |  |  | 3000 | 120 | 25 | 15 | 0.9 | 4000 | 80
PBUKKCZ2 | Longhorn Lighting Co., Ltd | Longhorn | LH-M8R251K04 | Indoor Luminaires | Troffer | 2x2 Luminaires for Ambient Lighting of Interior Commercial Spaces | Premium | FALSE | [9 empty] | 12/30/2015 | Dimmable | Continuous (Can dim down to ≤ 10% (W)) | No |  |  | 3000 | 120 | 25 | 15 | 0.9 | 5000 | 80
PNGX5ED5 | Longhorn Lighting Co., Ltd | Longhorn | LH-M8V251K00 | Indoor Luminaires | Troffer | 2x2 Luminaires for Ambient Lighting of Interior Commercial Spaces | Standard | TRUE | 2508.7 | 97.9 | 25.63 | 10.82 | 0.8722 | 3061 | 81.7 | 5 | 50000 | 12/30/2015 | Dimmable | Continuous (Can dim down to ≤ 10% (W)) | No |  | 3.1 | 2500 | 100 | 25 | 15 | 0.9 | 3000 | 80
P2URRFYY | Longhorn Lighting Co., Ltd | Longhorn | LH-M8U251K00 | Indoor Luminaires | Troffer | 2x2 Luminaires for Ambient Lighting of Interior Commercial Spaces | Standard | FALSE | [9 empty] | 12/30/2015 | Dimmable | Continuous (Can dim down to ≤ 10% (W)) | No |  |  | 2500 | 100 | 25 | 15 | 0.9 | 3500 | 80
PUWZJMCT | Longhorn Lighting Co., Ltd | Longhorn | LH-M8N251K00 | Indoor Luminaires | Troffer | 2x2 Luminaires for Ambient Lighting of Interior Commercial Spaces | Standard | FALSE | [9 empty] | 12/30/2015 | Dimmable | Continuous (Can dim down to ≤ 10% (W)) | No |  |  | 2500 | 100 | 25 | 15 | 0.9 | 4000 | 80
PAW6J61H | Longhorn Lighting Co., Ltd | Longhorn | LH-M8R251K00 | Indoor Luminaires | Troffer | 2x2 Luminaires for Ambient Lighting of Interior Commercial Spaces | Standard | FALSE | [9 empty] | 12/30/2015 | Dimmable | Continuous (Can dim down to ≤ 10% (W)) | No |  |  | 2500 | 100 | 25 | 15 | 0.9 | 5000 | 80
PJZZ4GH3 | Longhorn Lighting Co., Ltd | Longhorn | LH-M8V301K00 | Indoor Luminaires | Troffer | 2x2 Luminaires for Ambient Lighting of Interior Commercial Spaces | Standard | TRUE | 3066.5 | 97.3 | 31.51 | 10.34 | 0.9116 | 3042 | 81.4 | 5 | 50000 | 12/30/2015 | Dimmable | Continuous (Can dim down to ≤ 10% (W)) | No |  | 3.1 | 3000 | 100 | 30 | 15 | 0.9 | 3000 | 80
PZCWERRN | Longhorn Lighting Co., Ltd | Longhorn | LH-M8U301K00 | Indoor Luminaires | Troffer | 2x2 Luminaires for Ambient Lighting of Interior Commercial Spaces | Standard | FALSE | [9 empty] | 12/30/2015 | Dimmable | Continuous (Can dim down to ≤ 10% (W)) | No |  |  | 3000 | 100 | 30 | 15 | 0.9 | 3500 | 80
PN1F7UNS | Longhorn Lighting Co., Ltd | Longhorn | LH-M8N301K00 | Indoor Luminaires | Troffer | 2x2 Luminaires for Ambient Lighting of Interior Commercial Spaces | Standard | FALSE | [9 empty] | 12/30/2015 | Dimmable | Continuous (Can dim down to ≤ 10% (W)) | No |  |  | 3000 | 100 | 30 | 15 | 0.9 | 4000 | 80
P8WA1XJM | Longhorn Lighting Co., Ltd | Longhorn | LH-M8R301K00 | Indoor Luminaires | Troffer | 2x2 Luminaires for Ambient Lighting of Interior Commercial Spaces | Standard | FALSE | [9 empty] | 12/30/2015 | Dimmable | Continuous (Can dim down to ≤ 10% (W)) | No |  |  | 3000 | 100 | 30 | 15 | 0.9 | 5000 | 80
PW2WJPXS | Longhorn Lighting Co., Ltd | Longhorn | LH-M8V251K08 | Indoor Luminaires | Troffer | 2x2 Luminaires for Ambient Lighting of Interior Commercial Spaces | Premium | TRUE | 3021.1 | 119.3 | 25.33 | 10.76 | 0.8734 | 3071 | 81.6 | 5 | 50000 | 12/30/2015 | Dimmable | Continuous (Can dim down to ≤ 10% (W)) | No |  | 3.1 | 3000 | 120 | 25 | 15 | 0.9 | 3000 | 80
P41W8R65 | Longhorn Lighting Co., Ltd | Longhorn | LH-M8U251K08 | Indoor Luminaires | Troffer | 2x2 Luminaires for Ambient Lighting of Interior Commercial Spaces | Premium | FALSE | [9 empty] | 12/30/2015 | Dimmable | Continuous (Can dim down to ≤ 10% (W)) | No |  |  | 3000 | 120 | 25 | 15 | 0.9 | 3500 | 80
PTCD6WFX | Longhorn Lighting Co., Ltd | Longhorn | LH-M8N251K08 | Indoor Luminaires | Troffer | 2x2 Luminaires for Ambient Lighting of Interior Commercial Spaces | Premium | FALSE | [9 empty] | 12/30/2015 | Dimmable | Continuous (Can dim down to ≤ 10% (W)) | No |  |  | 3250 | 130 | 25 | 15 | 0.9 | 4000 | 80
P5ZMMP1M | Longhorn Lighting Co., Ltd | Longhorn | LH-M8R251K08 | Indoor Luminaires | Troffer | 2x2 Luminaires for Ambient Lighting of Interior Commercial Spaces | Premium | FALSE | [9 empty] | 12/30/2015 | Dimmable | Continuous (Can dim down to ≤ 10% (W)) | No |  |  | 3250 | 130 | 25 | 15 | 0.9 | 5000 | 80
PE4B7QME | Los Angeles Lighting Mfg. Co. | Los Angeles Lighting Mfg. Co. | 1-GIC920-4K-2L-PDA-1DRDM-UNV-2/835 | Indoor Luminaires | Troffer | 2x2 Luminaires for Ambient Lighting of Interior Commercial Spaces | Standard | TRUE | 2556 | 91.94 | 27.8 | 13.14 | 0.968 | 3486 | 83.8 | 5 | 50000 | 4/15/2016 | Dimmable | Continuous (Can dim down to ≤ 10% (W)) | No |  | 3.1 | 2653 | 95.6 | 27.75 | 6.38 | 0.997 | 3486 | 83.8
PSMY83QY | Los Angeles Lighting Mfg. Co. | Los Angeles Lighting Mfg. Co. | 1-GIC920-4K-2L-PDA-1DRDM-UNV-2/840 | Indoor Luminaires | Troffer | 2x2 Luminaires for Ambient Lighting of Interior Commercial Spaces | Standard | FALSE | [9 empty] | 4/15/2016 | Dimmable | Continuous (Can dim down to ≤ 10% (W)) | No |  |  | 2799 | 101 | 27.71 | 7.21 | 0.996 | 4097 | 84.8
PG1MUAJD | Los Angeles Lighting Mfg. Co. | Los Angeles Lighting Mfg. Co. | 1-GIC920-4K-2L-PDA-xxxxx-1DRDM-UNV-2/835 | Indoor Luminaires | Troffer | 2x2 Luminaires for Ambient Lighting of Interior Commercial Spaces | Standard | FALSE | [9 empty] | 4/15/2016 | Dimmable | Continuous (Can dim down to ≤ 10% (W)) | No |  |  | 2653 | 95.6 | 27.75 | 6.38 | 0.997 | 3486 | 83.8
PZKWSDF8 | Los Angeles Lighting Mfg. Co. | Los Angeles Lighting Mfg. Co. | 1-GIC920-4K-2L-PDA-xxxxx-1DRDM-UNV-2/840 | Indoor Luminaires | Troffer | 2x2 Luminaires for Ambient Lighting of Interior Commercial Spaces | Standard | FALSE | [9 empty] | 4/15/2016 | Dimmable | Continuous (Can dim down to ≤ 10% (W)) | No |  |  | 2799 | 101 | 27.71 | 7.21 | 0.996 | 4097 | 84.8
PJGH6KV3 | Los Angeles Lighting Mfg. Co. | Los Angeles Lighting Mfg. Co. | 3-GDC32[0,1]-3K-2L-1DRDM-UNV-1/835 | Indoor Luminaires | Troffer | 2x2 Luminaires for Ambient Lighting of Interior Commercial Spaces | Standard | TRUE | 2448.62 | 94 | 26.09 | 11 | 0.97 | 3564 | 85 | 5 | 50000 | 12/11/2015 | Dimmable | Continuous (Cannot dim down to ≤ 10% (W) | No |  | 3 | 2448.62 | 94 | 26.09 | 8 | 1 | 3564 | 85
PG873KCV | Los Angeles Lighting Mfg. Co. | Los Angeles Lighting Mfg. Co. | 3-GDC32[0,1]-3K-2L-1DRDM-UNV-1/840 | Indoor Luminaires | Troffer | 2x2 Luminaires for Ambient Lighting of Interior Commercial Spaces | Standard | FALSE | [9 empty] | 12/11/2015 | Dimmable | Continuous (Cannot dim down to ≤ 10% (W) | No |  |  | 2613.6 | 99 | 26.4 | 8 | 1 | 4000 | 85
PR3GMYVB | Los Angeles Lighting Mfg. Co. | Los Angeles Lighting Mfg. Co. | 3-GDC32[0,1]-3K-2L-1DRDM-UNV-1/850 | Indoor Luminaires | Troffer | 2x2 Luminaires for Ambient Lighting of Interior Commercial Spaces | Standard | FALSE | [9 empty] | 12/11/2015 | Dimmable | Continuous (Cannot dim down to ≤ 10% (W) | No |  |  | 2657.16 | 99 | 26.84 | 8 | 1 | 5200 | 84
PDA761WU | Los Angeles Lighting Mfg. Co. | Los Angeles Lighting Mfg. Co. | 3-MDC32[0,1]-3K-2L-1DRDM-UNV-1/835 | Indoor Luminaires | Troffer | 2x2 Luminaires for Ambient Lighting of Interior Commercial Spaces | Standard | FALSE | [9 empty] | 12/11/2015 | Dimmable | Continuous (Cannot dim down to ≤ 10% (W) | No |  |  | 2448.62 | 94 | 26.09 | 8 | 1 | 3564 | 85
PMPN78J8 | Los Angeles Lighting Mfg. Co. | Los Angeles Lighting Mfg. Co. | 3-MDC32[0,1]-3K-2L-1DRDM-UNV-1/840 | Indoor Luminaires | Troffer | 2x2 Luminaires for Ambient Lighting of Interior Commercial Spaces | Standard | FALSE | [9 empty] | 12/11/2015 | Dimmable | Continuous (Cannot dim down to ≤ 10% (W) | No |  |  | 2613.6 | 99 | 26.4 | 8 | 1 | 4000 | 85
PJ27YQZK | Los Angeles Lighting Mfg. Co. | Los Angeles Lighting Mfg. Co. | 3-MDC32[0,1]-3K-2L-1DRDM-UNV-1/850 | Indoor Luminaires | Troffer | 2x2 Luminaires for Ambient Lighting of Interior Commercial Spaces | Standard | FALSE | [9 empty] | 12/11/2015 | Dimmable | Continuous (Cannot dim down to ≤ 10% (W) | No |  |  | 2657.16 | 99 | 26.84 | 8 | 1 | 5200 | 84
PBCQQG49 | Los Angeles Lighting Mfg. Co. | Los Angeles Lighting Mfg. Co. | 3-FDC32[0,1]-3K-2L-1DRDM-UNV-1/835 | Indoor Luminaires | Troffer | 2x2 Luminaires for Ambient Lighting of Interior Commercial Spaces | Standard | FALSE | [9 empty] | 12/11/2015 | Dimmable | Continuous (Cannot dim down to ≤ 10% (W) | No |  |  | 2448.62 | 94 | 26.09 | 8 | 1 | 3564 | 85
P8JXAZKF | Los Angeles Lighting Mfg. Co. | Los Angeles Lighting Mfg. Co. | 3-FDC32[0,1]-3K-2L-1DRDM-UNV-1/840 | Indoor Luminaires | Troffer | 2x2 Luminaires for Ambient Lighting of Interior Commercial Spaces | Standard | FALSE | [9 empty] | 12/11/2015 | Dimmable | Continuous (Cannot dim down to ≤ 10% (W) | No |  |  | 2613.6 | 99 | 26.4 | 8 | 1 | 4000 | 85
PGM9V9H5 | Los Angeles Lighting Mfg. Co. | Los Angeles Lighting Mfg. Co. | 3-FDC32[0,1]-3K-2L-1DRDM-UNV-1/850 | Indoor Luminaires | Troffer | 2x2 Luminaires for Ambient Lighting of Interior Commercial Spaces | Standard | FALSE | [9 empty] | 12/11/2015 | Dimmable | Continuous (Cannot dim down to ≤ 10% (W) | No |  |  | 2657.16 | 99 | 26.84 | 8 | 1 | 5200 | 84
PVV6M3WF | Los Angeles Lighting Mfg. Co. | Los Angeles Lighting Mfg. Co. | 3-GDC32[0,1]-4K-2L-1DRDM-UNV-1/835 | Indoor Luminaires | Troffer | 2x2 Luminaires for Ambient Lighting of Interior Commercial Spaces | Standard | TRUE | 3434.69 | 99 | 34.61 | 8 | 0.97 | 3596 | 85 | 5 | 50000 | 12/11/2015 | Dimmable | Continuous (Cannot dim down to ≤ 10% (W) | No |  | 3 | 3434.69 | 99 | 34.61 | 7 | 1 | 3596 | 85
PBKXH61B | Los Angeles Lighting Mfg. Co. | Los Angeles Lighting Mfg. Co. | 3-GDC32[0,1]-4K-2L-1DRDM-UNV-1/840 | Indoor Luminaires | Troffer | 2x2 Luminaires for Ambient Lighting of Interior Commercial Spaces | Standard | FALSE | [9 empty] | 12/11/2015 | Dimmable | Continuous (Cannot dim down to ≤ 10% (W) | No |  |  | 3465 | 99 | 35 | 7 | 1 | 4000 | 85
P7TST2UN | Los Angeles Lighting Mfg. Co. | Los Angeles Lighting Mfg. Co. | 3-GDC32[0,1]-4K-2L-1DRDM-UNV-1/850 | Indoor Luminaires | Troffer | 2x2 Luminaires for Ambient Lighting of Interior Commercial Spaces | Standard | FALSE | [9 empty] | 12/11/2015 | Dimmable | Continuous (Cannot dim down to ≤ 10% (W) | No |  |  | 3485.79 | 99 | 35.21 | 7 | 1 | 5178 | 83
PD16J92C | Los Angeles Lighting Mfg. Co. | Los Angeles Lighting Mfg. Co. | 3-MDC32[0,1]-4K-2L-1DRDM-UNV-1/835 | Indoor Luminaires | Troffer | 2x2 Luminaires for Ambient Lighting of Interior Commercial Spaces | Standard | FALSE | [9 empty] | 12/11/2015 | Dimmable | Continuous (Cannot dim down to ≤ 10% (W) | No |  |  | 3434.69 | 99 | 34.61 | 7 | 1 | 3596 | 85
PR7DRRQR | Los Angeles Lighting Mfg. Co. | Los Angeles Lighting Mfg. Co. | 3-MDC32[0,1]-4K-2L-1DRDM-UNV-1/840 | Indoor Luminaires | Troffer | 2x2 Luminaires for Ambient Lighting of Interior Commercial Spaces | Standard | FALSE | [9 empty] | 12/11/2015 | Dimmable | Continuous (Cannot dim down to ≤ 10% (W) | No |  |  | 3465 | 99 | 35 | 7 | 1 | 4000 | 85
PTTCQG47 | Los Angeles Lighting Mfg. Co. | Los Angeles Lighting Mfg. Co. | 3-MDC32[0,1]-4K-2L-1DRDM-UNV-1/850 | Indoor Luminaires | Troffer | 2x2 Luminaires for Ambient Lighting of Interior Commercial Spaces | Standard | FALSE | [9 empty] | 12/11/2015 | Dimmable | Continuous (Cannot dim down to ≤ 10% (W) | No |  |  | 3485.79 | 99 | 35.21 | 7 | 1 | 5178 | 83
P8A23UEJ | Los Angeles Lighting Mfg. Co. | Los Angeles Lighting Mfg. Co. | 3-FDC32[0,1]-4K-2L-1DRDM-UNV-1/835 | Indoor Luminaires | Troffer | 2x2 Luminaires for Ambient Lighting of Interior Commercial Spaces | Standard | FALSE | [9 empty] | 12/11/2015 | Dimmable | Continuous (Cannot dim down to ≤ 10% (W) | No |  |  | 3434.69 | 99 | 34.61 | 7 | 1 | 3596 | 85
P3TCHYTR | Los Angeles Lighting Mfg. Co. | Los Angeles Lighting Mfg. Co. | 3-FDC32[0,1]-4K-2L-1DRDM-UNV-1/840 | Indoor Luminaires | Troffer | 2x2 Luminaires for Ambient Lighting of Interior Commercial Spaces | Standard | FALSE | [9 empty] | 12/11/2015 | Dimmable | Continuous (Cannot dim down to ≤ 10% (W) | No |  |  | 3465 | 99 | 35 | 7 | 1 | 4000 | 85
P49C34CV | Los Angeles Lighting Mfg. Co. | Los Angeles Lighting Mfg. Co. | 3-FDC32[0,1]-4K-2L-1DRDM-UNV-1/850 | Indoor Luminaires | Troffer | 2x2 Luminaires for Ambient Lighting of Interior Commercial Spaces | Standard | FALSE | [9 empty] | 12/11/2015 | Dimmable | Continuous (Cannot dim down to ≤ 10% (W) | No |  |  | 3485.79 | 99 | 35.21 | 7 | 1 | 5178 | 83
PNFRT9CA | Los Angeles Lighting Mfg. Co. | Los Angeles Lighting Mfg.Co. | 3-GDC32[0,1]-4KHE-2L-xxxx-xxxx-1DRDMxx(XXX)-UNV-1/835 | Indoor Luminaires | Troffer | 2x2 Luminaires for Ambient Lighting of Interior Commercial Spaces | Premium | TRUE | 4151 | 129.3 | 32.1 | 12.9 | 0.915 | 3580 | 83 | 5 | 50000 | 5/4/2016 | Dimmable | Continuous (Can dim down to ≤ 10% (W)) | Yes |  | 3.1 | 4151 | 129.3 | 32.1 | 12.9 | 0.915 | 3580 | 83
PRRE8SMD | Los Angeles Lighting Mfg. Co. | Los Angeles Lighting Mfg.Co. | 3-GDC32[0,1]-6KHE-2L-xxxx-xxxx-1DRDMxx(XXX)-UNV-1/835 | Indoor Luminaires | Troffer | 2x2 Luminaires for Ambient Lighting of Interior Commercial Spaces | Premium | TRUE | 5626 | 123.5 | 45.56 | 14.3 | 0.958 | 3593 | 82.8 | 5 | 50000 | 5/4/2016 | Dimmable | Continuous (Can dim down to ≤ 10% (W)) | Yes |  | 3.1 | 5626 | 123.5 | 45.56 | 13.8 | 0.96 | 3593 | 82.8
PMKMMEQ4 | Los Angeles Lighting Mfg. Co. | Los Angeles Lighting Mfg.Co. | 3-GDC32[0,1]-6KHE-2L-xxxx-xxxx-1DRDMxx(XXX)-UNV-1/840 | Indoor Luminaires | Troffer | 2x2 Luminaires for Ambient Lighting of Interior Commercial Spaces | Premium | FALSE | [9 empty] | 5/4/2016 | Dimmable | Continuous (Can dim down to ≤ 10% (W)) | Yes |  |  | 5872 | 128.3 | 45.76 | 13.8 | 0.96 | 4024 | 84
PVQV2TEM | Los Angeles Lighting Mfg. Co. | Los Angeles Lighting Mfg.Co. | 3-FDC32[0,1]-4KHE-2L-xxxx-xxxx-1DRDMxx(XXX)-UNV-1/835 | Indoor Luminaires | Troffer | 2x2 Luminaires for Ambient Lighting of Interior Commercial Spaces | Premium | FALSE | [9 empty] | 5/4/2016 | Dimmable | Continuous (Can dim down to ≤ 10% (W)) | Yes |  |  | 4151 | 129.3 | 32.1 | 12.9 | 0.915 | 3580 | 83
PB2RHPAF | Los Angeles Lighting Mfg. Co. | Los Angeles Lighting Mfg.Co. | 3-MDC32[0,1]-4KHE-2L-xxxx-xxxx-1DRDMxx(XXX)-UNV-1/835 | Indoor Luminaires | Troffer | 2x2 Luminaires for Ambient Lighting of Interior Commercial Spaces | Premium | FALSE | [9 empty] | 5/4/2016 | Dimmable | Continuous (Can dim down to ≤ 10% (W)) | Yes |  |  | 4151 | 129.3 | 32.1 | 12.9 | 0.915 | 3580 | 83
PKM9ZJ4A | Los Angeles Lighting Mfg. Co. | Los Angeles Lighting Mfg.Co. | 3-FDC32[0,1]-6KHE-2L-xxxx-xxxx-1DRDMxx(XXX)-UNV-1/835 | Indoor Luminaires | Troffer | 2x2 Luminaires for Ambient Lighting of Interior Commercial Spaces | Premium | FALSE | [9 empty] | 5/4/2016 | Dimmable | Continuous (Can dim down to ≤ 10% (W)) | Yes |  |  | 5626 | 123.5 | 45.56 | 13.8 | 0.96 | 3593 | 82.8
P87KJ43E | Los Angeles Lighting Mfg. Co. | Los Angeles Lighting Mfg.Co. | 3-MDC32[0,1]-6KHE-2L-xxxx-xxxx-1DRDMxx(XXX)-UNV-1/835 | Indoor Luminaires | Troffer | 2x2 Luminaires for Ambient Lighting of Interior Commercial Spaces | Premium | FALSE | [9 empty] | 5/4/2016 | Dimmable | Continuous (Can dim down to ≤ 10% (W)) | Yes |  |  | 5626 | 123.5 | 45.56 | 13.8 | 0.96 | 3593 | 82.8
P1T7DNU4 | Los Angeles Lighting Mfg. Co. | Los Angeles Lighting Mfg.Co. | 3-FDC32[0,1]-4KHE-2L-xxxx-xxxx-1DRDMxx(XXX)-UNV-1/840 | Indoor Luminaires | Troffer | 2x2 Luminaires for Ambient Lighting of Interior Commercial Spaces | Premium | FALSE | [9 empty] | 5/4/2016 | Dimmable | Continuous (Can dim down to ≤ 10% (W)) | Yes |  |  | 4272 | 133.3 | 32.06 | 12.9 | 0.915 | 4014 | 84.1
P15AXREF | Los Angeles Lighting Mfg. Co. | Los Angeles Lighting Mfg.Co. | 3-MDC32[0,1]-4KHE-2L-xxxx-xxxx-1DRDMxx(XXX)-UNV-1/840 | Indoor Luminaires | Troffer | 2x2 Luminaires for Ambient Lighting of Interior Commercial Spaces | Premium | FALSE | [9 empty] | 5/4/2016 | Dimmable | Continuous (Can dim down to ≤ 10% (W)) | Yes |  |  | 4272 | 133.3 | 32.06 | 12.9 | 0.915 | 4014 | 84.1
PSZ7CZP4 | Los Angeles Lighting Mfg. Co. | Los Angeles Lighting Mfg.Co. | 3-FDC32[0,1]-6KHE-2L-xxxx-xxxx-1DRDMxx(XXX)-UNV-1/840 | Indoor Luminaires | Troffer | 2x2 Luminaires for Ambient Lighting of Interior Commercial Spaces | Premium | FALSE | [9 empty] | 5/4/2016 | Dimmable | Continuous (Can dim down to ≤ 10% (W)) | Yes |  |  | 5872 | 128.3 | 45.76 | 13.8 | 0.96 | 4024 | 84
P38PZ4VA | Los Angeles Lighting Mfg. Co. | Los Angeles Lighting Mfg.Co. | 3-MDC32[0,1]-6KHE-2L-xxxx-xxxx-1DRDMxx(XXX)-UNV-1/840 | Indoor Luminaires | Troffer | 2x2 Luminaires for Ambient Lighting of Interior Commercial Spaces | Premium | FALSE | [9 empty] | 5/4/2016 | Dimmable | Continuous (Can dim down to ≤ 10% (W)) | Yes |  |  | 5872 | 128.3 | 45.76 | 13.8 | 0.96 | 4024 | 84
PCZCVV6T | Los Angeles Lighting Mfg. Co. | Los Angeles Lighting Mfg.Co. | 3-GDC32[0,1]-4KHE-2L-xxxx-xxxx-1DRDMxx(XXX)-UNV-1/840 | Indoor Luminaires | Troffer | 2x2 Luminaires for Ambient Lighting of Interior Commercial Spaces | Premium | FALSE | [9 empty] | 5/4/2016 | Dimmable | Continuous (Can dim down to ≤ 10% (W)) | Yes |  |  | 4272 | 133.3 | 32.06 | 12.9 | 0.915 | 4014 | 84.1
PH7GF5S5 | Los Angeles Lighting Mfg. Co. | Los Angeles Lighting Mfg.Co. | 3-GDC32[0,1]-4KHE-2L-xxxx-xxxx-1DRDMxx(XXX)-UNV-1/850 | Indoor Luminaires | Troffer | 2x2 Luminaires for Ambient Lighting of Interior Commercial Spaces | Premium | FALSE | [9 empty] | 6/15/2016 | Dimmable | Continuous (Can dim down to ≤ 10% (W)) | Yes |  |  | 4279 | 134.5 | 31.82 | 13.2 | 0.971 | 5084 | 83.4
PA5SM9C3 | Los Angeles Lighting Mfg. Co. | Los Angeles Lighting Mfg.Co. | 3-GDC32[0,1]-6KHE-2L-xxxx-xxxx-1DRDMxx(XXX)-UNV-1/850 | Indoor Luminaires | Troffer | 2x2 Luminaires for Ambient Lighting of Interior Commercial Spaces | Premium | FALSE | [9 empty] | 6/15/2016 | Dimmable | Continuous (Can dim down to ≤ 10% (W)) | Yes |  |  | 6020 | 130.7 | 46.05 | 14.4 | 0.959 | 5173 | 83.5
PWM4RWUU | Los Angeles Lighting Mfg. Co. | Los Angeles Lighting Mfg.Co. | 3-FDC32[0,1]-4KHE-2L-xxxx-xxxx-1DRDMxx(XXX)-UNV-1/850 | Indoor Luminaires | Troffer | 2x2 Luminaires for Ambient Lighting of Interior Commercial Spaces | Premium | FALSE | [9 empty] | 6/15/2016 | Dimmable | Continuous (Can dim down to ≤ 10% (W)) | Yes |  |  | 4279 | 134.5 | 31.82 | 13.2 | 0.971 | 5084 | 83.4
PUUM4C7G | Los Angeles Lighting Mfg. Co. | Los Angeles Lighting Mfg.Co. | 3-FDC32[0,1]-6KHE-2L-xxxx-xxxx-1DRDMxx(XXX)-UNV-1/850 | Indoor Luminaires | Troffer | 2x2 Luminaires for Ambient Lighting of Interior Commercial Spaces | Premium | FALSE | [9 empty] | 6/15/2016 | Dimmable | Continuous (Can dim down to ≤ 10% (W)) | Yes |  |  | 6020 | 130.7 | 46.05 | 14.4 | 0.959 | 5173 | 83.5
PAG97D39 | Los Angeles Lighting Mfg. Co. | Los Angeles Lighting Mfg.Co. | 3-MDC32[0,1]-4KHE-2L-xxxx-xxxx-1DRDMxx(XXX)-UNV-1/850 | Indoor Luminaires | Troffer | 2x2 Luminaires for Ambient Lighting of Interior Commercial Spaces | Premium | FALSE | [9 empty] | 6/15/2016 | Dimmable | Continuous (Can dim down to ≤ 10% (W)) | Yes |  |  | 4279 | 134.5 | 31.82 | 13.2 | 0.971 | 5084 | 83.4
P3B9QDNX | Los Angeles Lighting Mfg. Co. | Los Angeles Lighting Mfg.Co. | 3-MDC32[0,1]-6KHE-2L-xxxx-xxxx-1DRDMxx(XXX)-UNV-1/850 | Indoor Luminaires | Troffer | 2x2 Luminaires for Ambient Lighting of Interior Commercial Spaces | Premium | FALSE | [9 empty] | 6/15/2016 | Dimmable | Continuous (Can dim down to ≤ 10% (W)) | Yes |  |  | 6020 | 130.7 | 46.05 | 14.4 | 0.959 | 5173 | 83.5
P00001G6Y | Louvers International Inc | Louvers International | VPL-22-60W-CDS (3000K) | Indoor Luminaires | Troffer | 2x2 Luminaires for Ambient Lighting of Interior Commercial Spaces | Standard | TRUE | 4687.6 | 83.6 | 56.1 | 17.11 | 0.91 | 3097 | 80.6 | 5 | 50000 | 7/21/2014 | Not Yet Verified | Not Yet Verified | Not Yet Verified |  | 2.1 | 4687.6 | 83.6 | 56.1 |  | 0.9949 | 3000
P00001G6Z | Louvers International Inc | Louvers International | VPL-22-60W-CDS (4000K) | Indoor Luminaires | Troffer | 2x2 Luminaires for Ambient Lighting of Interior Commercial Spaces | Standard | FALSE | [9 empty] | 7/21/2014 | Not Yet Verified | Not Yet Verified | Not Yet Verified |  |  | 4687.6 | 83.6 | 56.1 |  | 0.9949 | 4000
P00001G70 | Louvers International Inc | Louvers International | VPL-22-60W-CDS (5000K) | Indoor Luminaires | Troffer | 2x2 Luminaires for Ambient Lighting of Interior Commercial Spaces | Standard | FALSE | [9 empty] | 7/21/2014 | Not Yet Verified | Not Yet Verified | Not Yet Verified |  |  | 4804.3 | 85.3 | 56.3 |  | 0.9945 | 5000
P00001G71 | Louvers International Inc | Louvers International | VPL-22-40W-CDS (3000K) | Indoor Luminaires | Troffer | 2x2 Luminaires for Ambient Lighting of Interior Commercial Spaces | Standard | TRUE | 2986 | 85.9 | 40.7 | 5.58 | 0.9363 | 2986 | 82.3 | 5 | 50000 | 7/21/2014 | Not Yet Verified | Not Yet Verified | Not Yet Verified |  | 2 | 2986 | 85.9 | 40 |  | 0.9 | 3000
P00001G72 | Louvers International Inc | Louvers International | VPL-22-40W-CDS (4000K) | Indoor Luminaires | Troffer | 2x2 Luminaires for Ambient Lighting of Interior Commercial Spaces | Standard | FALSE | [9 empty] | 7/21/2014 | Not Yet Verified | Not Yet Verified | Not Yet Verified |  |  | 2986 | 85.9 | 40 |  | 0.9 | 4000
P00001G73 | Louvers International Inc | Louvers International | VPL-22-40W-CDS (5000K) | Indoor Luminaires | Troffer | 2x2 Luminaires for Ambient Lighting of Interior Commercial Spaces | Standard | FALSE | [9 empty] | 7/21/2014 | Not Yet Verified | Not Yet Verified | Not Yet Verified |  |  | 2986 | 85.9 | 40 |  | 0.9 | 5000
P00001G77 | Louvers International Inc | Louvers International | VPL-22-30W CDS (3000K) | Indoor Luminaires | Troffer | 2x2 Luminaires for Ambient Lighting of Interior Commercial Spaces | Standard | TRUE | 2530 | 89.4 | 28.3 | 8.97 | 0.8899 | 2940 | 81.5 | 5 | 50000 | 7/21/2014 | Not Yet Verified | Not Yet Verified | Not Yet Verified |  | 2 | 2530 | 89.4 | 30 |  | 0.9 | 3000
P00001G78 | Louvers International Inc | Louvers International | VPL-22-30W CDS (4000K) | Indoor Luminaires | Troffer | 2x2 Luminaires for Ambient Lighting of Interior Commercial Spaces | Standard | FALSE | [9 empty] | 7/21/2014 | Not Yet Verified | Not Yet Verified | Not Yet Verified |  |  | 2530 | 89.4 | 30 |  | 0.9 | 4000
P00001G79 | Louvers International Inc | Louvers International | VPL-22-30W CDS (5000K) | Indoor Luminaires | Troffer | 2x2 Luminaires for Ambient Lighting of Interior Commercial Spaces | Standard | FALSE | [9 empty] | 7/21/2014 | Not Yet Verified | Not Yet Verified | Not Yet Verified |  |  | 2530 | 89.4 | 30 |  | 0.9 | 5000
P1DQQ84R | Louvers International Inc | Louvers LED | SKY22-35-35K | Indoor Luminaires | Troffer | 2x2 Luminaires for Ambient Lighting of Interior Commercial Spaces | Standard | TRUE | 3609.74 | 101.11 | 35.7 | 24.6 | 0.87 | 3592 | 82.5 | 7 | 50000 | 1/11/2016 | Dimmable | Continuous (Cannot dim down to ≤ 10% (W) | No |  | 3 | 3609.74 | 101.1132 | 35.7 | 6.7 | 0.997 | 3592 | 82.4
P2GR1Z5J | Louvers International Inc | Louvers LED | SKY22-35-4K | Indoor Luminaires | Troffer | 2x2 Luminaires for Ambient Lighting of Interior Commercial Spaces | Standard | FALSE | [9 empty] | 1/11/2016 | Dimmable | Continuous (Cannot dim down to ≤ 10% (W) | No |  |  | 3787.71 | 104.8066 | 36.14 | 7.5 | 0.997 | 4253 | 81.2
P000010FD | LSI Industries | Interior | ASC22 LED SS WW | Indoor Luminaires | Troffer | 2x2 Luminaires for Ambient Lighting of Interior Commercial Spaces | Standard | TRUE | 2475 | 92 | 27.2 | 6.6 | 0.899 | 3257 | 85 | 5 | 60000 | 8/26/2013 | Not Yet Verified | Not Yet Verified | Not Yet Verified |  | 2 | 2480 | 83 | 30 |  | 0.9 | 3500 | 80
P000010FE | LSI Industries | Interior | ASC22 LED SS NW | Indoor Luminaires | Troffer | 2x2 Luminaires for Ambient Lighting of Interior Commercial Spaces | Standard | FALSE | [9 empty] | 8/26/2013 | Not Yet Verified | Not Yet Verified | Not Yet Verified |  |  | 2580 | 86 | 30 |  | 0.9 | 4100 | 80
P000010FF | LSI Industries | Interior | ASC22 LED HO WW UE | Indoor Luminaires | Troffer | 2x2 Luminaires for Ambient Lighting of Interior Commercial Spaces | Standard | TRUE | 3930 | 86 | 33.9 | 16.2 | 0.952 | 3257 | 85 | 5 | 60000 | 8/26/2013 | Not Yet Verified | Not Yet Verified | Not Yet Verified |  | 2 | 2930 | 79 | 37 |  | 0.9 | 3500 | 80
PFPMRNH1 | LSI Industries | LSI Industries | 619967-3000K | Indoor Luminaires | Troffer | 2x2 Luminaires for Ambient Lighting of Interior Commercial Spaces | Standard | TRUE | 3363.22 | 96.37 | 34.9 | 9.97 | 0.935 | 3022 | 80.7 | 5 | 50000 | 5/11/2016 | Dimmable | Continuous (Can dim down to ≤ 10% (W)) | No |  | 3.1 | 3450 | 98 | 36 | 8.9 | 0.93 | 3000 | 80
P3XDACDF | LSI Industries | LED Edge Lit Flat Panel Light (ELFP) | ELFP22-LED-35-UE | Indoor Luminaires | Troffer | 2x2 Luminaires for Ambient Lighting of Interior Commercial Spaces | Standard | FALSE | [9 empty] | 7/28/2016 | Dimmable | Continuous (Can dim down to ≤ 10% (W)) | No |  |  | 3800 | 105 | 36 | 13.5 | 0.91 | 3500 | 83
PUV4DEJS | LSI Industries | LSI Industries | 619967-3500K | Indoor Luminaires | Troffer | 2x2 Luminaires for Ambient Lighting of Interior Commercial Spaces | Standard | FALSE | [9 empty] | 7/14/2016 | Dimmable | Continuous (Can dim down to ≤ 10% (W)) | No |  |  | 3800 | 105 | 36 | 13.5 | 0.91 | 3500 | 83
PBN9T34Z | LSI Industries | LSI Industries | 619967-4000K | Indoor Luminaires | Troffer | 2x2 Luminaires for Ambient Lighting of Interior Commercial Spaces | Standard | FALSE | [9 empty] | 5/11/2016 | Dimmable | Continuous (Can dim down to ≤ 10% (W)) | No |  |  | 4310 | 122 | 36 | 8.9 | 0.93 | 4000 | 80
PZSKBFGJ | LSI Industries | LSI Industries | 619967-5000K | Indoor Luminaires | Troffer | 2x2 Luminaires for Ambient Lighting of Interior Commercial Spaces | Standard | FALSE | [9 empty] | 5/11/2016 | Dimmable | Continuous (Can dim down to ≤ 10% (W)) | No |  |  | 4420 | 124 | 36 | 8.9 | 0.93 | 5000 | 80
PQXU847G | LSI Industries | LSI Industries | 622187-3000K | Indoor Luminaires | Troffer | 2x2 Luminaires for Ambient Lighting of Interior Commercial Spaces | Standard | FALSE | [9 empty] | 5/11/2016 | Dimmable | Continuous (Can dim down to ≤ 10% (W)) | No |  |  | 3830 | 99 | 40 | 8.9 | 0.93 | 3000 | 80
P1WSBA59 | LSI Industries | LSI Industries | 622187-4000K | Indoor Luminaires | Troffer | 2x2 Luminaires for Ambient Lighting of Interior Commercial Spaces | Standard | FALSE | [9 empty] | 5/11/2016 | Dimmable | Continuous (Can dim down to ≤ 10% (W)) | No |  |  | 4310 | 108 | 40 | 8.9 | 0.93 | 4000 | 80
P3HJ31JU | LSI Industries | LSI Industries | 622187-5000K | Indoor Luminaires | Troffer | 2x2 Luminaires for Ambient Lighting of Interior Commercial Spaces | Standard | FALSE | [9 empty] | 5/11/2016 | Dimmable | Continuous (Can dim down to ≤ 10% (W)) | No |  |  | 4510 | 113 | 40 | 8.9 | 0.93 | 5000 | 80
P9T4PPS6 | LSI Industries | LSI Industries | 622188-3000K | Indoor Luminaires | Troffer | 2x2 Luminaires for Ambient Lighting of Interior Commercial Spaces | Standard | FALSE | [9 empty] | 5/11/2016 | Dimmable | Continuous (Can dim down to ≤ 10% (W)) | No |  |  | 4490 | 94 | 50 | 8.9 | 0.93 | 3000 | 80
PGGFXPH1 | LSI Industries | LSI Industries | 622188-4000K | Indoor Luminaires | Troffer | 2x2 Luminaires for Ambient Lighting of Interior Commercial Spaces | Standard | FALSE | [9 empty] | 5/11/2016 | Dimmable | Continuous (Can dim down to ≤ 10% (W)) | No |  |  | 4720 | 98 | 50 | 8.9 | 0.93 | 4000 | 80
P23SUMTK | LSI Industries | LSI Industries | 622188-5000K | Indoor Luminaires | Troffer | 2x2 Luminaires for Ambient Lighting of Interior Commercial Spaces | Standard | FALSE | [9 empty] | 5/11/2016 | Dimmable | Continuous (Can dim down to ≤ 10% (W)) | No |  |  | 4920 | 105 | 50 | 8.9 | 0.93 | 5000 | 80
P1TR28Z6 | LSI Industries | LSI Industries | 622189-3000K | Indoor Luminaires | Troffer | 2x2 Luminaires for Ambient Lighting of Interior Commercial Spaces | Standard | FALSE | [9 empty] | 5/11/2016 | Dimmable | Continuous (Can dim down to ≤ 10% (W)) | No |  |  | 5180 | 92 | 55 | 8.9 | 0.93 | 3000 | 80
PJBJQ81R | LSI Industries | LSI Industries | 622189-4000K | Indoor Luminaires | Troffer | 2x2 Luminaires for Ambient Lighting of Interior Commercial Spaces | Standard | FALSE | [9 empty] | 5/11/2016 | Dimmable | Continuous (Can dim down to ≤ 10% (W)) | No |  |  | 5360 | 96 | 55 | 8.9 | 0.93 | 4000 | 80
PDZVRQMU | LSI Industries | LSI Industries | 622189-5000K | Indoor Luminaires | Troffer | 2x2 Luminaires for Ambient Lighting of Interior Commercial Spaces | Standard | FALSE | [9 empty] | 5/11/2016 | Dimmable | Continuous (Can dim down to ≤ 10% (W)) | No |  |  | 5510 | 99 | 55 | 8.9 | 0.93 | 5000 | 80
P000010L9 | LSI Industries | INTERIOR | LPRT22 LED HO WW [UE, 347] [EM, FC1] | Indoor Luminaires | Troffer | 2x2 Luminaires for Ambient Lighting of Interior Commercial Spaces | Standard | TRUE | 3768 | 85 | 44.1 | 6.5 | 0.957 | 3458 | 82 | 5 | 60000 | 7/1/2014 | Not Dimmable | Not Dimmable | Not Yet Verified |  | 2.1 | 3769 | 83.76 | 45 | 20 | 0.9 | 3500 | 80
P000010LA | LSI Industries | INTERIOR | LPRT22 LED HO NW [UE, 347] [EM, FC1] | Indoor Luminaires | Troffer | 2x2 Luminaires for Ambient Lighting of Interior Commercial Spaces | Standard | FALSE | [9 empty] | 7/1/2014 | Not Dimmable | Not Dimmable | Not Yet Verified |  |  | 3931 | 87.36 | 45 | 20 | 0.9 | 4100 | 80
PV5BVF6X | LSI Industries | INTERIOR | LPRT22 SM LED HO WW [UE, 347] [EM, FC1] | Indoor Luminaires | Troffer | 2x2 Luminaires for Ambient Lighting of Interior Commercial Spaces | Standard | FALSE | [9 empty] | 2/2/2015 | Dimmable | Continuous (Can dim down to ≤ 10% (W)) | Not Yet Verified |  |  | 3768 | 85 | 44.1 | 6.4 | 0.984 | 3458 | 82
P396N6UZ | LSI Industries | INTERIOR | LPRT22 SM LED HO NW [UE, 347] [EM, FC1] | Indoor Luminaires | Troffer | 2x2 Luminaires for Ambient Lighting of Interior Commercial Spaces | Standard | FALSE | [9 empty] | 2/2/2015 | Dimmable | Continuous (Can dim down to ≤ 10% (W)) | Not Yet Verified |  |  | 3931 | 89 | 44.4 | 6.4 | 0.987 | 4134 | 84
PC9NHFB1 | LSI Industries | INTERIOR | LPRT22 LED HO NW [UE, 347] DIM | Indoor Luminaires | Troffer | 2x2 Luminaires for Ambient Lighting of Interior Commercial Spaces | Standard | FALSE | [9 empty] | 1/22/2015 | Dimmable | Continuous (Can dim down to ≤ 10% (W)) | Not Yet Verified |  |  | 3931 | 87.36 | 45 | 20 | 0.9 | 4100 | 80
PW7TPH5R | LSI Industries | INTERIOR | LPRT22 LED HO WW [UE, 347] DIM | Indoor Luminaires | Troffer | 2x2 Luminaires for Ambient Lighting of Interior Commercial Spaces | Standard | FALSE | [9 empty] | 1/22/2015 | Dimmable | Continuous (Can dim down to ≤ 10% (W)) | Not Yet Verified |  |  | 3769 | 83.76 | 45 | 20 | 0.9 | 3500 | 80
P000010LS | LSI Industries | INTERIOR | LPRT22 LED SS WW [UE, 347] [EM, FC1] | Indoor Luminaires | Troffer | 2x2 Luminaires for Ambient Lighting of Interior Commercial Spaces | Standard | TRUE | 2609 | 96 | 27.2 | 12.3 | 0.898 | 3444 | 81 | 5 | 60000 | 7/2/2014 | Not Dimmable | Not Dimmable | Not Yet Verified |  | 2.1 | 2609 | 96.63 | 27 | 20 | 0.9 | 3500 | 80
P000010LF | LSI Industries | INTERIOR | LPRT22 LED SS NW [UE, 347] [EM, FC1] | Indoor Luminaires | Troffer | 2x2 Luminaires for Ambient Lighting of Interior Commercial Spaces | Standard | FALSE | [9 empty] | 7/2/2014 | Not Dimmable | Not Dimmable | Not Yet Verified |  |  | 2767 | 102.48 | 27 | 20 | 0.9 | 4100 | 80
P226P3CD | LSI Industries | INTERIOR | LPRT22 LED SS NW [UE, 347] DIM | Indoor Luminaires | Troffer | 2x2 Luminaires for Ambient Lighting of Interior Commercial Spaces | Standard | FALSE | [9 empty] | 1/22/2015 | Dimmable | Continuous (Can dim down to ≤ 10% (W)) | Not Yet Verified |  |  | 2767 | 102.48 | 27 | 20 | 0.9 | 4100 | 80
PP59E3BZ | LSI Industries | INTERIOR | LPRT22 LED SS WW [UE, 347] DIM | Indoor Luminaires | Troffer | 2x2 Luminaires for Ambient Lighting of Interior Commercial Spaces | Standard | FALSE | [9 empty] | 1/22/2015 | Dimmable | Continuous (Can dim down to ≤ 10% (W)) | Not Yet Verified |  |  | 2609 | 96.63 | 27 | 20 | 0.9 | 3500 | 80
P8123H83 | LSI Industries | INTERIOR | LPRT22 SM LED SS WW [UE, 347] [EM, FC1] | Indoor Luminaires | Troffer | 2x2 Luminaires for Ambient Lighting of Interior Commercial Spaces | Standard | FALSE | [9 empty] | 2/2/2015 | Dimmable | Continuous (Can dim down to ≤ 10% (W)) | Not Yet Verified |  |  | 2609 | 96 | 27.2 | 9.2 | 0.99 | 3444 | 81
P9T9TVV9 | LSI Industries | INTERIOR | LPRT22 SM LED SS NW [UE, 347] [EM, FC1] | Indoor Luminaires | Troffer | 2x2 Luminaires for Ambient Lighting of Interior Commercial Spaces | Standard | FALSE | [9 empty] | 2/2/2015 | Dimmable | Continuous (Can dim down to ≤ 10% (W)) | Not Yet Verified |  |  | 2767 | 101 | 27.3 | 8.9 | 0.991 | 3984 | 83
P7T7EZ5F | LSI Industries | INTERIOR | LPASC22 LED HO WW UE [EM, FC1] | Indoor Luminaires | Troffer | 2x2 Luminaires for Ambient Lighting of Interior Commercial Spaces | Standard | TRUE | 3226 | 93 | 34.8 | 9.3 | 0.914 | 3490 | 82 | 5 | 60000 | 2/20/2015 | Dimmable | Continuous (Can dim down to ≤ 10% (W)) | Not Yet Verified |  | 2.1 | 3226 | 93 | 34.8 | 11.6 | 0.992 | 3490 | 82
PTYRQFAQ | LSI Industries | INTERIOR | LPASC22 LED HO NW UE [EM, FC1] | Indoor Luminaires | Troffer | 2x2 Luminaires for Ambient Lighting of Interior Commercial Spaces | Standard | FALSE | [9 empty] | 2/20/2015 | Dimmable | Continuous (Can dim down to ≤ 10% (W)) | Not Yet Verified |  |  | 3515 | 100 | 35 | 11.48 | 0.984 | 4181 | 82
PX5XVDC1 | LSI Industries | INTERIOR | LPASC22 LED HO WW UE SD50 | Indoor Luminaires | Troffer | 2x2 Luminaires for Ambient Lighting of Interior Commercial Spaces | Standard | FALSE | [9 empty] | 2/20/2015 | Dimmable | Stepped | Not Yet Verified |  |  | 3226 | 93 | 34.8 | 11.6 | 0.992 | 3490 | 82
PF4Q1422 | LSI Industries | INTERIOR | LPASC22 LED HO NW UE SD50 | Indoor Luminaires | Troffer | 2x2 Luminaires for Ambient Lighting of Interior Commercial Spaces | Standard | FALSE | [9 empty] | 2/20/2015 | Dimmable | Stepped | Not Yet Verified |  |  | 3515 | 100 | 35 | 11.48 | 0.984 | 4181 | 82
PS7HAY9X | LSI Industries | INTERIOR | LPASC22 LED SS WW UE [EM, FC1] | Indoor Luminaires | Troffer | 2x2 Luminaires for Ambient Lighting of Interior Commercial Spaces | Standard | TRUE | 2727 | 95 | 28.8 | 9 | 0.949 | 3535 | 82 | 5 | 60000 | 2/20/2015 | Dimmable | Continuous (Can dim down to ≤ 10% (W)) | Not Yet Verified |  | 2.1 | 2727 | 95 | 28.8 | 10.97 | 0.996 | 3535 | 82
P7CBUX3Z | LSI Industries | INTERIOR | LPASC22 LED SS NW UE [EM, FC1] | Indoor Luminaires | Troffer | 2x2 Luminaires for Ambient Lighting of Interior Commercial Spaces | Standard | FALSE | [9 empty] | 2/20/2015 | Dimmable | Continuous (Can dim down to ≤ 10% (W)) | Not Yet Verified |  |  | 2972 | 103 | 28.9 | 10.37 | 0.996 | 4067 | 81
P3H5MHH3 | LSI Industries | INTERIOR | LPASC22 LED SS WW UE SD50 | Indoor Luminaires | Troffer | 2x2 Luminaires for Ambient Lighting of Interior Commercial Spaces | Standard | FALSE | [9 empty] | 2/20/2015 | Dimmable | Stepped | Not Yet Verified |  |  | 2727 | 95 | 28.8 | 10.97 | 0.996 | 3535 | 82
PTAPQSB2 | LSI Industries | INTERIOR | LPASC22 LED SS NW UE SD50 | Indoor Luminaires | Troffer | 2x2 Luminaires for Ambient Lighting of Interior Commercial Spaces | Standard | FALSE | [9 empty] | 2/20/2015 | Dimmable | Stepped | Not Yet Verified |  |  | 2972 | 103 | 28.9 | 10.37 | 0.996 | 4067 | 81
P000010HC | LSI Industries | INTERIOR | CIRU SC LED LW NW [All Voltage] 2x2 [All Finishes] DFL | Indoor Luminaires | Troffer | 2x2 Luminaires for Ambient Lighting of Interior Commercial Spaces | Standard | TRUE | 7151 | 95 | 75.48 | 9.5 | 0.984 | 4395 | 81 | 5 | 50000 | 1/28/2014 | Not Dimmable | Not Dimmable | Not Yet Verified |  | 2.1 | 7151 | 95 | 75 | 9.5 | 0.984 | 4395 | 81
P000010HE | LSI Industries | INTERIOR | CIRU SC LED LW NW [All Voltage] 2x2 [All Finishes] | Indoor Luminaires | Troffer | 2x2 Luminaires for Ambient Lighting of Interior Commercial Spaces | Standard | FALSE | [9 empty] | 1/28/2014 | Not Dimmable | Not Dimmable | Not Yet Verified |  |  | 8114 | 108 | 75 | 9.5 | 0.984 | 4395 | 81
PK65TQ7G | LSI Industries | INTERIOR | CIRU SC LED LW NW [All Voltage] 2x2 [All Finishes] DIM | Indoor Luminaires | Troffer | 2x2 Luminaires for Ambient Lighting of Interior Commercial Spaces | Standard | FALSE | [9 empty] | 1/22/2015 | Dimmable | Continuous (Can dim down to ≤ 10% (W)) | Not Yet Verified |  |  | 8114 | 108 | 75 | 9.5 | 0.984 | 4395 | 81
P3SHBDQG | LSI Industries | INTERIOR | CIRU SC LED LW NW [All Voltage] 2x2 [All Finishes] DIM DFL | Indoor Luminaires | Troffer | 2x2 Luminaires for Ambient Lighting of Interior Commercial Spaces | Standard | FALSE | [9 empty] | 1/22/2015 | Dimmable | Continuous (Can dim down to ≤ 10% (W)) | Not Yet Verified |  |  | 7151 | 95 | 75 | 9.5 | 0.984 | 4395 | 81
PRJY6F3K | LSI Industries | INTERIOR | FLRK22 LED SS WW | Indoor Retrofit Kit | Troffer | Integrated Retrofit Kits for 2x2 Luminaires | Standard | TRUE | 2724 | 86.75 | 31.4 | 12.6 | 0.911 | 3548 | 84 | 5 | 60000 | 11/5/2015 | Dimmable | Continuous (Can dim down to ≤ 10% (W)) | No |  | 3 | 2724 | 94 | 29.1 | 3.83 | 0.997 | 3548 | 82
PN1HK37D | LSI Industries | INTERIOR | FLRK22 LED SS NW | Indoor Retrofit Kit | Troffer | Integrated Retrofit Kits for 2x2 Luminaires | Standard | FALSE | [9 empty] | 11/5/2015 | Dimmable | Continuous (Can dim down to ≤ 10% (W)) | No |  |  | 2956 | 101 | 29.3 | 3.76 | 0.997 | 4086 | 84
PB9UQRV4 | LSI Industries | INTERIOR | FLRK22 LED HO WW UE | Indoor Retrofit Kit | Troffer | Integrated Retrofit Kits for 2x2 Luminaires | Standard | TRUE | 3812 | 86 | 44.4 | 9 | 0.959 | 3566 | 82 | 5 | 60000 | 11/24/2015 | Dimmable | Continuous (Can dim down to ≤ 10% (W)) | No |  | 3 | 3812 | 86 | 44.4 | 8.42 | 0.992 | 3566 | 82
PUMF1CAS | LSI Industries | INTERIOR | FLRK22 LED HO NW UE | Indoor Retrofit Kit | Troffer | Integrated Retrofit Kits for 2x2 Luminaires | Standard | FALSE | [9 empty] | 11/24/2015 | Dimmable | Continuous (Can dim down to ≤ 10% (W)) | No |  |  | 4312 | 89 | 48.5 | 11.66 | 0.988 | 4110 | 84
PUAE9EJ6 | LSI Industries | INTERIOR | LPEC22 LED SS WW | Indoor Luminaires | Troffer | 2x2 Luminaires for Ambient Lighting of Interior Commercial Spaces | Standard | TRUE | 2796 | 96 | 29.1 | 11.6 | 0.912 | 3421 | 82 | 5 | 60000 | 9/8/2014 | Not Dimmable | Not Dimmable | Not Yet Verified |  | 2.1 | 2796 | 96.41 | 29 | 20 | 0.9 | 3500 | 80
PZY62V52 | LSI Industries | INTERIOR | LPEC22 LED SS NW | Indoor Luminaires | Troffer | 2x2 Luminaires for Ambient Lighting of Interior Commercial Spaces | Standard | FALSE | [9 empty] | 9/8/2014 | Not Dimmable | Not Dimmable | Not Yet Verified |  |  | 2939 | 101.34 | 29 | 20 | 0.9 | 4000 | 80
P51Y1YK8 | LSI Industries | INTERIOR | LPEC22 LED SS WW DIM | Indoor Luminaires | Troffer | 2x2 Luminaires for Ambient Lighting of Interior Commercial Spaces | Standard | FALSE | [9 empty] | 9/8/2014 | Dimmable | Continuous (Can dim down to ≤ 10% (W)) | Not Yet Verified |  |  | 2796 | 96.41 | 29 | 20 | 0.9 | 3500 | 80
PT8AGVUM | LSI Industries | INTERIOR | LPEC22 LED SS NW DIM | Indoor Luminaires | Troffer | 2x2 Luminaires for Ambient Lighting of Interior Commercial Spaces | Standard | FALSE | [9 empty] | 9/8/2014 | Dimmable | Continuous (Can dim down to ≤ 10% (W)) | Not Yet Verified |  |  | 2939 | 101.34 | 29 | 20 | 0.9 | 4000 | 80
P75KXYJ7 | LSI Industries | INTERIOR | LPEC22 SM LED SS WW XX EM | Indoor Luminaires | Troffer | 2x2 Luminaires for Ambient Lighting of Interior Commercial Spaces | Standard | FALSE | [9 empty] | 2/3/2015 | Dimmable | Continuous (Can dim down to ≤ 10% (W)) | Not Yet Verified |  |  | 2796 | 96 | 29.1 | 9.3 | 0.988 | 3421 | 82
PM3QQ73B | LSI Industries | INTERIOR | LPEC22 SM LED SS NW XX EM | Indoor Luminaires | Troffer | 2x2 Luminaires for Ambient Lighting of Interior Commercial Spaces | Standard | FALSE | [9 empty] | 2/3/2015 | Dimmable | Continuous (Can dim down to ≤ 10% (W)) | Not Yet Verified |  |  | 2939 | 100 | 29.4 | 9.1 | 0.989 | 4025 | 82
PBE3U1UE | LSI Industries | INTERIOR | LPEC22 LED HO WW | Indoor Luminaires | Troffer | 2x2 Luminaires for Ambient Lighting of Interior Commercial Spaces | Standard | TRUE | 3924 | 86 | 45.7 | 9.1 | 0.96 | 3444 | 83 | 5 | 60000 | 9/8/2014 | Not Dimmable | Not Dimmable | Not Yet Verified |  | 2.1 | 3924 | 85.3 | 46 | 20 | 0.9 | 3500 | 80
PV9VUPDA | LSI Industries | INTERIOR | LPEC22 LED HO NW | Indoor Luminaires | Troffer | 2x2 Luminaires for Ambient Lighting of Interior Commercial Spaces | Standard | FALSE | [9 empty] | 9/8/2014 | Not Dimmable | Not Dimmable | Not Yet Verified |  |  | 4127 | 89.72 | 46 | 20 | 0.9 | 4000 | 80
PSQAJY2W | LSI Industries | INTERIOR | LPEC22 LED HO WW DIM | Indoor Luminaires | Troffer | 2x2 Luminaires for Ambient Lighting of Interior Commercial Spaces | Standard | FALSE | [9 empty] | 9/8/2014 | Dimmable | Continuous (Can dim down to ≤ 10% (W)) | Not Yet Verified |  |  | 3924 | 85.3 | 46 | 20 | 0.9 | 3500 | 80
PDFY8SFD | LSI Industries | INTERIOR | LPEC22 LED HO NW DIM | Indoor Luminaires | Troffer | 2x2 Luminaires for Ambient Lighting of Interior Commercial Spaces | Standard | FALSE | [9 empty] | 9/8/2014 | Dimmable | Continuous (Can dim down to ≤ 10% (W)) | Not Yet Verified |  |  | 4127 | 89.72 | 46 | 20 | 0.9 | 4000 | 80
P7XDSUQE | LSI Industries | INTERIOR | LPEC22 SM LED HO WW XX EM | Indoor Luminaires | Troffer | 2x2 Luminaires for Ambient Lighting of Interior Commercial Spaces | Standard | FALSE | [9 empty] | 2/3/2015 | Dimmable | Continuous (Can dim down to ≤ 10% (W)) | Not Yet Verified |  |  | 3924 | 86 | 45.7 | 5.1 | 0.987 | 3444 | 83
P6FYUEPK | LSI Industries | INTERIOR | LPEC22 SM LED HO NW XX EM | Indoor Luminaires | Troffer | 2x2 Luminaires for Ambient Lighting of Interior Commercial Spaces | Standard | FALSE | [9 empty] | 2/3/2015 | Dimmable | Continuous (Can dim down to ≤ 10% (W)) | Not Yet Verified |  |  | 4127 | 90 | 45.7 | 5.2 | 0.987 | 4063 | 82
P73BUKTH | LSI Industries | LED Edge Lit Flat Panel Light (ELFP) | ELFP22-LED-30-UE | Indoor Luminaires | Troffer | 2x2 Luminaires for Ambient Lighting of Interior Commercial Spaces | Standard | TRUE | 3363.22 | 96.37 | 34.9 | 9.97 | 0.935 | 3022 | 80.7 | 5 | 50000 | 5/16/2016 | Dimmable | Continuous (Can dim down to ≤ 10% (W)) | No |  | 3.1 | 3450 | 98 | 36 | 8.9 | 0.93 | 3000 | 80
PJ9Z3CQV | LSI Industries | LED Edge Lit Flat Panel Light (ELFP) | ELFP22-LED-40-UE | Indoor Luminaires | Troffer | 2x2 Luminaires for Ambient Lighting of Interior Commercial Spaces | Standard | FALSE | [9 empty] | 5/16/2016 | Dimmable | Continuous (Can dim down to ≤ 10% (W)) | No |  |  | 4310 | 122 | 36 | 8.9 | 0.93 | 4000 | 80
P9HKC3XF | LSI Industries | LED Edge Lit Flat Panel Light (ELFP) | ELFP22-LED-50-UE | Indoor Luminaires | Troffer | 2x2 Luminaires for Ambient Lighting of Interior Commercial Spaces | Standard | FALSE | [9 empty] | 5/16/2016 | Dimmable | Continuous (Can dim down to ≤ 10% (W)) | No |  |  | 4420 | 124 | 36 | 8.9 | 0.93 | 5000 | 80
P5NVGNHC | LSI Industries | INTERIOR | TRI22 LED LW 30 [UE, 347] [Excludes Emergency Battery] | Indoor Luminaires | Troffer | 2x2 Luminaires for Ambient Lighting of Interior Commercial Spaces | Standard | TRUE | 2443 | 87 | 28.2 | 10.2 | 0.974 | 3119 | 82 | 5 | 60000 | 9/26/2016 | Dimmable | Continuous (Can dim down to ≤ 10% (W)) | No |  | 3.1 | 2483 | 92 | 27 | 8.39 | 1 | 3000 | 82
P9VNZZT3 | LSI Industries | INTERIOR | TRI22 LED SS 30 [UE, 347] [Excludes Emergency Battery] | Indoor Luminaires | Troffer | 2x2 Luminaires for Ambient Lighting of Interior Commercial Spaces | Standard | TRUE | 2795 | 84 | 33.4 | 10.2 | 0.974 | 3120 | 82 | 5 | 60000 | 9/26/2016 | Dimmable | Continuous (Can dim down to ≤ 10% (W)) | No |  | 3.1 | 2930 | 89 | 33 | 8.04 | 1 | 3000 | 82
PR5M3PBN | LSI Industries | INTERIOR | TRI22 LED HO 50 [UE, 347] [Excludes Emergency Battery] | Indoor Luminaires | Troffer | 2x2 Luminaires for Ambient Lighting of Interior Commercial Spaces | Standard | TRUE | 4189 | 100 | 41.8 | 10.2 | 0.974 | 5173 | 84 | 5 | 60000 | 9/26/2016 | Dimmable | Continuous (Can dim down to ≤ 10% (W)) | No |  | 3.1 | 4650 | 111 | 42 | 5.58 | 1 | 5000 | 84
P2SWM78M | LSI Industries | INTERIOR | TRI22 LED HO 50 [UE, 347] SD50 [Excludes Emergency Battery] | Indoor Luminaires | Troffer | 2x2 Luminaires for Ambient Lighting of Interior Commercial Spaces | Standard | FALSE | [9 empty] | 9/26/2016 | Dimmable | Stepped | No |  |  | 4650 | 111 | 42 | 5.58 | 1 | 5000 | 84
PFKFK3K8 | LSI Industries | INTERIOR | TRI22 LED SS 30 [UE, 347] SD50 [Excludes Emergency Battery] | Indoor Luminaires | Troffer | 2x2 Luminaires for Ambient Lighting of Interior Commercial Spaces | Standard | FALSE | [9 empty] | 9/26/2016 | Dimmable | Stepped | No |  |  | 2930 | 89 | 33 | 8.04 | 1 | 3000 | 82
PUDWZD7J | LSI Industries | INTERIOR | TRI22 LED SS 35 [UE, 347] [Excludes Emergency Battery] | Indoor Luminaires | Troffer | 2x2 Luminaires for Ambient Lighting of Interior Commercial Spaces | Standard | FALSE | [9 empty] | 9/26/2016 | Dimmable | Continuous (Can dim down to ≤ 10% (W)) | No |  |  | 3017 | 91 | 33 | 8.04 | 1 | 3500 | 83
PNN6SX7W | LSI Industries | INTERIOR | TRI22 LED SS 35 [UE, 347] SD50 [Excludes Emergency Battery] | Indoor Luminaires | Troffer | 2x2 Luminaires for Ambient Lighting of Interior Commercial Spaces | Standard | FALSE | [9 empty] | 9/26/2016 | Dimmable | Stepped | No |  |  | 3017 | 91 | 33 | 8.04 | 1 | 3500 | 83
PD4ES1UX | LSI Industries | INTERIOR | TRI22 LED SS 40 [UE, 347] [Excludes Emergency Battery] | Indoor Luminaires | Troffer | 2x2 Luminaires for Ambient Lighting of Interior Commercial Spaces | Standard | FALSE | [9 empty] | 9/26/2016 | Dimmable | Continuous (Can dim down to ≤ 10% (W)) | No |  |  | 3065 | 93 | 33 | 8.04 | 1 | 4000 | 84
PFBADP36 | LSI Industries | INTERIOR | TRI22 LED SS 40 [UE, 347] SD50 [Excludes Emergency Battery] | Indoor Luminaires | Troffer | 2x2 Luminaires for Ambient Lighting of Interior Commercial Spaces | Standard | FALSE | [9 empty] | 9/26/2016 | Dimmable | Stepped | No |  |  | 3065 | 93 | 33 | 8.04 | 1 | 4000 | 84
PZRYPVZQ | LSI Industries | INTERIOR | TRI22 LED SS 50 [UE, 347] [Excludes Emergency Battery] | Indoor Luminaires | Troffer | 2x2 Luminaires for Ambient Lighting of Interior Commercial Spaces | Standard | FALSE | [9 empty] | 9/26/2016 | Dimmable | Continuous (Can dim down to ≤ 10% (W)) | No |  |  | 3374 | 102 | 33 | 8.04 | 1 | 5000 | 84
PQNCMRKW | LSI Industries | INTERIOR | TRI22 LED SS 50 [UE, 347] SD50 [Excludes Emergency Battery] | Indoor Luminaires | Troffer | 2x2 Luminaires for Ambient Lighting of Interior Commercial Spaces | Standard | FALSE | [9 empty] | 9/26/2016 | Dimmable | Stepped | No |  |  | 3374 | 102 | 33 | 8.04 | 1 | 5000 | 84
PHRGBWFC | LSI Industries | INTERIOR | TRI22 LED HO 30 [UE, 347] [Excludes Emergency Battery] | Indoor Luminaires | Troffer | 2x2 Luminaires for Ambient Lighting of Interior Commercial Spaces | Standard | FALSE | [9 empty] | 9/26/2016 | Dimmable | Continuous (Can dim down to ≤ 10% (W)) | No |  |  | 4047 | 96 | 42 | 5.58 | 1 | 3000 | 84
PSA4B2MN | LSI Industries | INTERIOR | TRI22 LED HO 30 [UE, 347] SD50 [Excludes Emergency Battery] | Indoor Luminaires | Troffer | 2x2 Luminaires for Ambient Lighting of Interior Commercial Spaces | Standard | FALSE | [9 empty] | 9/26/2016 | Dimmable | Stepped | No |  |  | 4047 | 96 | 42 | 5.58 | 1 | 3000 | 84
PBWWZENY | LSI Industries | INTERIOR | TRI22 LED HO 35 [UE, 347] [Excludes Emergency Battery] | Indoor Luminaires | Troffer | 2x2 Luminaires for Ambient Lighting of Interior Commercial Spaces | Standard | FALSE | [9 empty] | 9/26/2016 | Dimmable | Continuous (Can dim down to ≤ 10% (W)) | No |  |  | 4167 | 99 | 42 | 5.58 | 1 | 3500 | 83
P6GCCGGZ | LSI Industries | INTERIOR | TRI22 LED HO 35 [UE, 347] SD50 [Excludes Emergency Battery] | Indoor Luminaires | Troffer | 2x2 Luminaires for Ambient Lighting of Interior Commercial Spaces | Standard | FALSE | [9 empty] | 9/26/2016 | Dimmable | Stepped | No |  |  | 4167 | 99 | 42 | 5.58 | 1 | 3500 | 83
PSBFJJA8 | LSI Industries | INTERIOR | TRI22 LED HO 40 [UE, 347] [Excludes Emergency Battery] | Indoor Luminaires | Troffer | 2x2 Luminaires for Ambient Lighting of Interior Commercial Spaces | Standard | FALSE | [9 empty] | 9/26/2016 | Dimmable | Continuous (Can dim down to ≤ 10% (W)) | No |  |  | 4234 | 101 | 42 | 5.58 | 1 | 4000 | 84
PV3C3W3H | LSI Industries | INTERIOR | TRI22 LED HO 40 [UE, 347] SD50 [Excludes Emergency Battery] | Indoor Luminaires | Troffer | 2x2 Luminaires for Ambient Lighting of Interior Commercial Spaces | Standard | FALSE | [9 empty] | 9/26/2016 | Dimmable | Stepped | No |  |  | 4234 | 101 | 42 | 5.58 | 1 | 4000 | 84
PN2CDH7P | LSI Industries | INTERIOR | TRI22 LED LW 30 [UE, 347] SD50 [Excludes Emergency Battery] | Indoor Luminaires | Troffer | 2x2 Luminaires for Ambient Lighting of Interior Commercial Spaces | Standard | FALSE | [9 empty] | 9/26/2016 | Dimmable | Stepped | No |  |  | 2483 | 92 | 27 | 8.39 | 1 | 3000 | 82
PVKSMUAT | LSI Industries | INTERIOR | TRI22 LED LW 35 [UE, 347] [Excludes Emergency Battery] | Indoor Luminaires | Troffer | 2x2 Luminaires for Ambient Lighting of Interior Commercial Spaces | Standard | FALSE | [9 empty] | 9/26/2016 | Dimmable | Continuous (Can dim down to ≤ 10% (W)) | No |  |  | 2557 | 95 | 27 | 8.39 | 1 | 3500 | 83
PMN95YTV | LSI Industries | INTERIOR | TRI22 LED LW 35 [UE, 347] SD50 [Excludes Emergency Battery] | Indoor Luminaires | Troffer | 2x2 Luminaires for Ambient Lighting of Interior Commercial Spaces | Standard | FALSE | [9 empty] | 9/26/2016 | Dimmable | Stepped | No |  |  | 2557 | 95 | 27 | 8.39 | 1 | 3500 | 83
PVW387DC | LSI Industries | INTERIOR | TRI22 LED LW 40 [UE, 347] [Excludes Emergency Battery] | Indoor Luminaires | Troffer | 2x2 Luminaires for Ambient Lighting of Interior Commercial Spaces | Standard | FALSE | [9 empty] | 9/26/2016 | Dimmable | Continuous (Can dim down to ≤ 10% (W)) | No |  |  | 2598 | 96 | 27 | 8.39 | 1 | 4000 | 84
PW2PZ46V | LSI Industries | INTERIOR | TRI22 LED LW 40 [UE, 347] SD50 [Excludes Emergency Battery] | Indoor Luminaires | Troffer | 2x2 Luminaires for Ambient Lighting of Interior Commercial Spaces | Standard | FALSE | [9 empty] | 9/26/2016 | Dimmable | Stepped | No |  |  | 2598 | 96 | 27 | 8.39 | 1 | 4000 | 84
PB9W9F5X | LSI Industries | INTERIOR | TRI22 LED LW 50 [UE, 347] [Excludes Emergency Battery] | Indoor Luminaires | Troffer | 2x2 Luminaires for Ambient Lighting of Interior Commercial Spaces | Standard | FALSE | [9 empty] | 9/26/2016 | Dimmable | Continuous (Can dim down to ≤ 10% (W)) | No |  |  | 2856 | 106 | 27 | 8.39 | 1 | 5000 | 84
P8T83RPU | LSI Industries | INTERIOR | TRI22 LED LW 50 [UE, 347] SD50 [Excludes Emergency Battery] | Indoor Luminaires | Troffer | 2x2 Luminaires for Ambient Lighting of Interior Commercial Spaces | Standard | FALSE | [9 empty] | 9/26/2016 | Dimmable | Stepped | No |  |  | 2856 | 106 | 27 | 8.39 | 1 | 5000 | 84
PJ3K3Q8E | LTF LIGHTING, LLC | LTF Lighting LLC | LTF45W2X2-27K-D [120V Only] | Indoor Luminaires | Troffer | 2x2 Luminaires for Ambient Lighting of Interior Commercial Spaces | Standard | TRUE | 4607.27 | 107.3 | 43.07 | 3.69 | 0.992 | 2843 | 82.5 | 5 | 50000 | 8/10/2016 | Dimmable | Continuous (Can dim down to ≤ 10% (W)) | No |  | 3.1 | 4905 | 109 | 45 | 3.69 | 0.992 | 2700 | 80
PPA3GN99 | LTF LIGHTING, LLC | LTF Lighting LLC | LTF45W2X2-40K-D [120V Only] | Indoor Luminaires | Troffer | 2x2 Luminaires for Ambient Lighting of Interior Commercial Spaces | Standard | FALSE | [9 empty] | 8/10/2016 | Dimmable | Continuous (Can dim down to ≤ 10% (W)) | No |  |  | 5310 | 118 | 45 | 3.69 | 0.992 | 4000 | 80
PT8P2AY8 | LTF LIGHTING, LLC | LTF Lighting LLC | LTF45W2X2-35K-D [120V Only] | Indoor Luminaires | Troffer | 2x2 Luminaires for Ambient Lighting of Interior Commercial Spaces | Standard | FALSE | [9 empty] | 8/10/2016 | Dimmable | Continuous (Can dim down to ≤ 10% (W)) | No |  |  | 5175 | 115 | 45 | 3.69 | 0.992 | 3500 | 80
PQA962VK | LTF LIGHTING, LLC | LTF Lighting LLC | LTF45W2X2-45K-D [120V Only] | Indoor Luminaires | Troffer | 2x2 Luminaires for Ambient Lighting of Interior Commercial Spaces | Standard | FALSE | [9 empty] | 8/10/2016 | Dimmable | Continuous (Can dim down to ≤ 10% (W)) | No |  |  | 5445 | 121 | 45 | 3.69 | 0.992 | 4500 | 80
PZM9RFHF | LTF LIGHTING, LLC | LTF Lighting LLC | LTF45W2X2-27K [120V Only] | Indoor Luminaires | Troffer | 2x2 Luminaires for Ambient Lighting of Interior Commercial Spaces | Standard | FALSE | [9 empty] | 8/10/2016 | Not Dimmable | Not Dimmable | No |  |  | 4905 | 109 | 45 | 3.69 | 0.992 | 2700 | 80
PQ1GP3GG | LTF LIGHTING, LLC | LTF Lighting LLC | LTF45W2X2-45K [120V Only] | Indoor Luminaires | Troffer | 2x2 Luminaires for Ambient Lighting of Interior Commercial Spaces | Standard | FALSE | [9 empty] | 8/10/2016 | Not Dimmable | Not Dimmable | No |  |  | 5445 | 121 | 45 | 3.69 | 0.992 | 4500 | 80
PD12GN5T | LTF LIGHTING, LLC | LTF Lighting LLC | LTF45W2X2-35K [120V Only] | Indoor Luminaires | Troffer | 2x2 Luminaires for Ambient Lighting of Interior Commercial Spaces | Standard | FALSE | [9 empty] | 8/10/2016 | Not Dimmable | Not Dimmable | No |  |  | 5175 | 115 | 45 | 3.69 | 0.992 | 3500 | 80
PWUDVPF5 | LTF LIGHTING, LLC | LTF Lighting LLC | LTF45W2X2-30K-D [120V Only] | Indoor Luminaires | Troffer | 2x2 Luminaires for Ambient Lighting of Interior Commercial Spaces | Standard | FALSE | [9 empty] | 8/10/2016 | Dimmable | Continuous (Can dim down to ≤ 10% (W)) | No |  |  | 5040 | 112 | 45 | 3.69 | 0.992 | 3000 | 80
P2M7YP4Y | LTF LIGHTING, LLC | LTF Lighting LLC | LTF45W2X2-50K-D [120V Only] | Indoor Luminaires | Troffer | 2x2 Luminaires for Ambient Lighting of Interior Commercial Spaces | Standard | FALSE | [9 empty] | 8/10/2016 | Dimmable | Continuous (Can dim down to ≤ 10% (W)) | No |  |  | 5580 | 124 | 45 | 3.69 | 0.992 | 5000 | 80
PZ42F13C | LTF LIGHTING, LLC | LTF Lighting LLC | LTF45W2X2-40K [120V Only] | Indoor Luminaires | Troffer | 2x2 Luminaires for Ambient Lighting of Interior Commercial Spaces | Standard | FALSE | [9 empty] | 8/10/2016 | Not Dimmable | Not Dimmable | No |  |  | 5310 | 118 | 45 | 3.69 | 0.992 | 4000 | 80
PGGNGR2K | LTF LIGHTING, LLC | LTF Lighting LLC | LTF45W2X2-50K [120V Only] | Indoor Luminaires | Troffer | 2x2 Luminaires for Ambient Lighting of Interior Commercial Spaces | Standard | FALSE | [9 empty] | 8/10/2016 | Not Dimmable | Not Dimmable | No |  |  | 5580 | 124 | 45 | 3.69 | 0.992 | 5000 | 80
PKHZQ13C | LTF LIGHTING, LLC | LTF Lighting LLC | LTF36W2X2-27K-D | Indoor Luminaires | Troffer | 2x2 Luminaires for Ambient Lighting of Interior Commercial Spaces | Standard | TRUE | 3675.07 | 108.76 | 33.79 | 8.22 | 0.91 | 2840 | 82.2 | 5 | 50000 | 8/10/2016 | Dimmable | Continuous (Can dim down to ≤ 10% (W)) | No |  | 3.1 | 3888 | 108 | 36 | 15 | 0.9 | 2700 | 80
P3553CMX | LTF LIGHTING, LLC | LTF Lighting LLC | LTF36W2X2-45K-D | Indoor Luminaires | Troffer | 2x2 Luminaires for Ambient Lighting of Interior Commercial Spaces | Standard | FALSE | [9 empty] | 8/10/2016 | Dimmable | Continuous (Can dim down to ≤ 10% (W)) | No |  |  | 4320 | 120 | 36 | 15 | 0.9 | 4500 | 80
PQJ1QNTP | LTF LIGHTING, LLC | LTF Lighting LLC | LTF36W2X2-35K-D | Indoor Luminaires | Troffer | 2x2 Luminaires for Ambient Lighting of Interior Commercial Spaces | Standard | FALSE | [9 empty] | 8/10/2016 | Dimmable | Continuous (Can dim down to ≤ 10% (W)) | No |  |  | 4104 | 114 | 36 | 15 | 0.9 | 3500 | 80
P6AAWBQP | LTF LIGHTING, LLC | LTF Lighting LLC | LTF36W2X2-40K | Indoor Luminaires | Troffer | 2x2 Luminaires for Ambient Lighting of Interior Commercial Spaces | Standard | FALSE | [9 empty] | 8/10/2016 | Not Dimmable | Not Dimmable | No |  |  | 4212 | 117 | 36 | 15 | 0.9 | 4000 | 80
PM2N7QUR | LTF LIGHTING, LLC | LTF Lighting LLC | LTF36W2X2-40K-D | Indoor Luminaires | Troffer | 2x2 Luminaires for Ambient Lighting of Interior Commercial Spaces | Standard | FALSE | [9 empty] | 8/10/2016 | Dimmable | Continuous (Can dim down to ≤ 10% (W)) | No |  |  | 4212 | 117 | 36 | 15 | 0.9 | 4000 | 80
PCGHXBV7 | LTF LIGHTING, LLC | LTF Lighting LLC | LTF36W2X2-50K | Indoor Luminaires | Troffer | 2x2 Luminaires for Ambient Lighting of Interior Commercial Spaces | Standard | FALSE | [9 empty] | 8/10/2016 | Not Dimmable | Not Dimmable | No |  |  | 4428 | 123 | 36 | 15 | 0.9 | 5000 | 80
P86PYRQ3 | LTF LIGHTING, LLC | LTF Lighting LLC | LTF36W2X2-27K | Indoor Luminaires | Troffer | 2x2 Luminaires for Ambient Lighting of Interior Commercial Spaces | Standard | FALSE | [9 empty] | 8/10/2016 | Not Dimmable | Not Dimmable | No |  |  | 3888 | 108 | 36 | 15 | 0.9 | 2700 | 80
P7W3DH7P | LTF LIGHTING, LLC | LTF Lighting LLC | LTF36W2X2-45K | Indoor Luminaires | Troffer | 2x2 Luminaires for Ambient Lighting of Interior Commercial Spaces | Standard | FALSE | [9 empty] | 8/10/2016 | Not Dimmable | Not Dimmable | No |  |  | 4320 | 120 | 36 | 15 | 0.9 | 4500 | 80
PGZ4YNZR | LTF LIGHTING, LLC | LTF Lighting LLC | LTF36W2X2-30K-D | Indoor Luminaires | Troffer | 2x2 Luminaires for Ambient Lighting of Interior Commercial Spaces | Standard | FALSE | [9 empty] | 8/10/2016 | Dimmable | Continuous (Can dim down to ≤ 10% (W)) | No |  |  | 3996 | 111 | 36 | 15 | 0.9 | 3000 | 80
PCS5X2FM | LTF LIGHTING, LLC | LTF Lighting LLC | LTF36W2X2-50K-D | Indoor Luminaires | Troffer | 2x2 Luminaires for Ambient Lighting of Interior Commercial Spaces | Standard | FALSE | [9 empty] | 8/10/2016 | Dimmable | Continuous (Can dim down to ≤ 10% (W)) | No |  |  | 4428 | 123 | 36 | 15 | 0.9 | 5000 | 80
PCT2M7R8 | LTF LIGHTING, LLC | LTF Lighting LLC | LTF36W2X2-30K | Indoor Luminaires | Troffer | 2x2 Luminaires for Ambient Lighting of Interior Commercial Spaces | Standard | FALSE | [9 empty] | 8/10/2016 | Not Dimmable | Not Dimmable | No |  |  | 3996 | 111 | 36 | 15 | 0.9 | 3000 | 80
PDW7VAVQ | LTF LIGHTING, LLC | LTF Lighting LLC | LTF36W2X2-35K | Indoor Luminaires | Troffer | 2x2 Luminaires for Ambient Lighting of Interior Commercial Spaces | Standard | FALSE | [9 empty] | 8/10/2016 | Not Dimmable | Not Dimmable | No |  |  | 4104 | 114 | 36 | 15 | 0.9 | 3500 | 80
P8KKGWFE | LTF LIGHTING, LLC | LTF Lighting LLC | LTF40W2X2-27K | Indoor Luminaires | Troffer | 2x2 Luminaires for Ambient Lighting of Interior Commercial Spaces | Standard | TRUE | 3322.73 | 87.6 | 37.93 | 13 | 0.937 | 2709 | 82 | 5 | 50000 | 8/10/2016 | Not Dimmable | Not Dimmable | No |  | 3 | 3300 | 82.5 | 40 | 15 | 0.9 | 2700 | 80
PVUUFBHJ | LTF LIGHTING, LLC | LTF Lighting LLC | LTF40W2X2-45K-D | Indoor Luminaires | Troffer | 2x2 Luminaires for Ambient Lighting of Interior Commercial Spaces | Standard | FALSE | [9 empty] | 8/10/2016 | Dimmable | Continuous (Can dim down to ≤ 10% (W)) | No |  |  | 3300 | 82.5 | 40 | 15 | 0.9 | 4500 | 80
P4DXAX8B | LTF LIGHTING, LLC | LTF Lighting LLC | LTF40W2X2-35K | Indoor Luminaires | Troffer | 2x2 Luminaires for Ambient Lighting of Interior Commercial Spaces | Standard | FALSE | [9 empty] | 8/10/2016 | Not Dimmable | Not Dimmable | No |  |  | 3300 | 82.5 | 40 | 15 | 0.9 | 3500 | 80
PWZ9HFZ8 | LTF LIGHTING, LLC | LTF Lighting LLC | LTF40W2X2-50K | Indoor Luminaires | Troffer | 2x2 Luminaires for Ambient Lighting of Interior Commercial Spaces | Standard | FALSE | [9 empty] | 8/10/2016 | Not Dimmable | Not Dimmable | No |  |  | 3300 | 82.5 | 40 | 15 | 0.9 | 5000 | 80
P611CDGB | LTF LIGHTING, LLC | LTF Lighting LLC | LTF40W2X2-45K | Indoor Luminaires | Troffer | 2x2 Luminaires for Ambient Lighting of Interior Commercial Spaces | Standard | FALSE | [9 empty] | 8/10/2016 | Not Dimmable | Not Dimmable | No |  |  | 3300 | 82.5 | 40 | 15 | 0.9 | 4500 | 80
PJJGWHHJ | LTF LIGHTING, LLC | LTF Lighting LLC | LTF40W2X2-30K-D | Indoor Luminaires | Troffer | 2x2 Luminaires for Ambient Lighting of Interior Commercial Spaces | Standard | FALSE | [9 empty] | 8/10/2016 | Dimmable | Continuous (Can dim down to ≤ 10% (W)) | No |  |  | 3300 | 82.5 | 40 | 15 | 0.9 | 3000 | 80
PRRCDCS9 | LTF LIGHTING, LLC | LTF Lighting LLC | LTF40W2X2-40K-D | Indoor Luminaires | Troffer | 2x2 Luminaires for Ambient Lighting of Interior Commercial Spaces | Standard | FALSE | [9 empty] | 8/10/2016 | Dimmable | Continuous (Can dim down to ≤ 10% (W)) | No |  |  | 3300 | 82.5 | 40 | 15 | 0.9 | 4000 | 80
P2NHKDEN | LTF LIGHTING, LLC | LTF Lighting LLC | LTF40W2X2-40K | Indoor Luminaires | Troffer | 2x2 Luminaires for Ambient Lighting of Interior Commercial Spaces | Standard | FALSE | [9 empty] | 8/10/2016 | Not Dimmable | Not Dimmable | No |  |  | 3300 | 82.5 | 40 | 15 | 0.9 | 4000 | 80
PWM9QRGZ | LTF LIGHTING, LLC | LTF Lighting LLC | LTF40W2X2-35K-D | Indoor Luminaires | Troffer | 2x2 Luminaires for Ambient Lighting of Interior Commercial Spaces | Standard | FALSE | [9 empty] | 8/10/2016 | Dimmable | Continuous (Can dim down to ≤ 10% (W)) | No |  |  | 3300 | 82.5 | 40 | 15 | 0.9 | 3500 | 80
P33C8AGV | LTF LIGHTING, LLC | LTF Lighting LLC | LTF40W2X2-27K-D | Indoor Luminaires | Troffer | 2x2 Luminaires for Ambient Lighting of Interior Commercial Spaces | Standard | FALSE | [9 empty] | 8/10/2016 | Dimmable | Continuous (Can dim down to ≤ 10% (W)) | No |  |  | 3300 | 82.5 | 40 | 15 | 0.9 | 2700 | 80
P4QPPZ3F | LTF LIGHTING, LLC | LTF Lighting LLC | LTF40W2X2-50K-D | Indoor Luminaires | Troffer | 2x2 Luminaires for Ambient Lighting of Interior Commercial Spaces | Standard | FALSE | [9 empty] | 8/10/2016 | Dimmable | Continuous (Can dim down to ≤ 10% (W)) | No |  |  | 3300 | 82.5 | 40 | 15 | 0.9 | 5000 | 80
PJ7EDH9D | LTF LIGHTING, LLC | LTF Lighting LLC | LTF40W2X2-30K | Indoor Luminaires | Troffer | 2x2 Luminaires for Ambient Lighting of Interior Commercial Spaces | Standard | FALSE | [9 empty] | 8/10/2016 | Not Dimmable | Not Dimmable | No |  |  | 3300 | 82.5 | 40 | 15 | 0.9 | 3000 | 80
P00001LRN | LTF LIGHTING, LLC | LTF Lighting | LTF-P4-30W CNS (3000K) | Indoor Luminaires | Troffer | 2x2 Luminaires for Ambient Lighting of Interior Commercial Spaces | Standard | TRUE | 2530 | 89.4 | 28.3 | 8.97 | 0.8899 | 2940 | 81.5 | 5 | 50000 | 9/4/2014 | Not Yet Verified | Not Yet Verified | Not Yet Verified |  | 2 | 2530 | 89.4 | 30 |  | 0.9 | 3000
P00001LT8 | LTF LIGHTING, LLC | LTF Lighting | LTF-P4-30W CDS (3000K) | Indoor Luminaires | Troffer | 2x2 Luminaires for Ambient Lighting of Interior Commercial Spaces | Standard | FALSE | [9 empty] | 9/4/2014 | Not Yet Verified | Not Yet Verified | Not Yet Verified |  |  | 2530 | 89.4 | 30 |  | 0.9 | 3000
P00001LT9 | LTF LIGHTING, LLC | LTF Lighting | LTF-P4-30W CNS (3500K) | Indoor Luminaires | Troffer | 2x2 Luminaires for Ambient Lighting of Interior Commercial Spaces | Standard | FALSE | [9 empty] | 9/4/2014 | Not Yet Verified | Not Yet Verified | Not Yet Verified |  |  | 2530 | 89.4 | 30 |  | 0.9 | 3500
P00001LTA | LTF LIGHTING, LLC | LTF Lighting | LTF-P4-30W CDS (3500K) | Indoor Luminaires | Troffer | 2x2 Luminaires for Ambient Lighting of Interior Commercial Spaces | Standard | FALSE | [9 empty] | 9/4/2014 | Not Yet Verified | Not Yet Verified | Not Yet Verified |  |  | 2530 | 89.4 | 30 |  | 0.9 | 3500
P00001LTB | LTF LIGHTING, LLC | LTF Lighting | LTF-P4-30W CNS (4000K) | Indoor Luminaires | Troffer | 2x2 Luminaires for Ambient Lighting of Interior Commercial Spaces | Standard | FALSE | [9 empty] | 9/4/2014 | Not Yet Verified | Not Yet Verified | Not Yet Verified |  |  | 2530 | 89.4 | 30 |  | 0.9 | 4000
P00001LTC | LTF LIGHTING, LLC | LTF Lighting | LTF-P4-30W CDS (4000K) | Indoor Luminaires | Troffer | 2x2 Luminaires for Ambient Lighting of Interior Commercial Spaces | Standard | FALSE | [9 empty] | 9/4/2014 | Not Yet Verified | Not Yet Verified | Not Yet Verified |  |  | 2530 | 89.4 | 30 |  | 0.9 | 4000
P00001LTD | LTF LIGHTING, LLC | LTF Lighting | LTF-P4-30W CNS (4500K) | Indoor Luminaires | Troffer | 2x2 Luminaires for Ambient Lighting of Interior Commercial Spaces | Standard | FALSE | [9 empty] | 9/4/2014 | Not Yet Verified | Not Yet Verified | Not Yet Verified |  |  | 2530 | 89.4 | 30 |  | 0.9 | 4500
P00001LTE | LTF LIGHTING, LLC | LTF Lighting | LTF-P4-30W CDS (4500K) | Indoor Luminaires | Troffer | 2x2 Luminaires for Ambient Lighting of Interior Commercial Spaces | Standard | FALSE | [9 empty] | 9/4/2014 | Not Yet Verified | Not Yet Verified | Not Yet Verified |  |  | 2530 | 89.4 | 30 |  | 0.9 | 4500
P00001LTF | LTF LIGHTING, LLC | LTF Lighting | LTF-P4-30W CNS (5000K) | Indoor Luminaires | Troffer | 2x2 Luminaires for Ambient Lighting of Interior Commercial Spaces | Standard | FALSE | [9 empty] | 9/4/2014 | Not Yet Verified | Not Yet Verified | Not Yet Verified |  |  | 2530 | 89.4 | 30 |  | 0.9 | 5000
P00001LTG | LTF LIGHTING, LLC | LTF Lighting | LTF-P4-30W CDS (5000K) | Indoor Luminaires | Troffer | 2x2 Luminaires for Ambient Lighting of Interior Commercial Spaces | Standard | FALSE | [9 empty] | 9/4/2014 | Not Yet Verified | Not Yet Verified | Not Yet Verified |  |  | 2530 | 89.4 | 30 |  | 0.9 | 5000
P00001LTH | LTF LIGHTING, LLC | LTF Lighting | LTF-P4-40W CNS (3000K) | Indoor Luminaires | Troffer | 2x2 Luminaires for Ambient Lighting of Interior Commercial Spaces | Standard | FALSE | [9 empty] | 9/4/2014 | Not Yet Verified | Not Yet Verified | Not Yet Verified |  |  | 2986 | 85.9 | 40 |  | 0.9 | 3000
P00001LTI | LTF LIGHTING, LLC | LTF Lighting | LTF-P4-40W CDS (3000K) | Indoor Luminaires | Troffer | 2x2 Luminaires for Ambient Lighting of Interior Commercial Spaces | Standard | FALSE | [9 empty] | 9/4/2014 | Not Yet Verified | Not Yet Verified | Not Yet Verified |  |  | 2986 | 85.9 | 40 |  | 0.9 | 3000
P00001LTJ | LTF LIGHTING, LLC | LTF Lighting | LTF-P4-40W CNS (3500K) | Indoor Luminaires | Troffer | 2x2 Luminaires for Ambient Lighting of Interior Commercial Spaces | Standard | FALSE | [9 empty] | 9/4/2014 | Not Yet Verified | Not Yet Verified | Not Yet Verified |  |  | 2986 | 85.9 | 40 |  | 0.9 | 3500
P00001LTK | LTF LIGHTING, LLC | LTF Lighting | LTF-P4-40W CDS (3500K) | Indoor Luminaires | Troffer | 2x2 Luminaires for Ambient Lighting of Interior Commercial Spaces | Standard | FALSE | [9 empty] | 9/4/2014 | Not Yet Verified | Not Yet Verified | Not Yet Verified |  |  | 2986 | 85.9 | 40 |  | 0.9 | 3500
P00001LTL | LTF LIGHTING, LLC | LTF Lighting | LTF-P4-40W CNS (4000K) | Indoor Luminaires | Troffer | 2x2 Luminaires for Ambient Lighting of Interior Commercial Spaces | Standard | FALSE | [9 empty] | 9/4/2014 | Not Yet Verified | Not Yet Verified | Not Yet Verified |  |  | 2986 | 85.9 | 40 |  | 0.9 | 4000
P00001LTM | LTF LIGHTING, LLC | LTF Lighting | LTF-P4-40W CDS (4000K) | Indoor Luminaires | Troffer | 2x2 Luminaires for Ambient Lighting of Interior Commercial Spaces | Standard | FALSE | [9 empty] | 9/4/2014 | Not Yet Verified | Not Yet Verified | Not Yet Verified |  |  | 2986 | 85.9 | 40 |  | 0.9 | 4000
P00001LTN | LTF LIGHTING, LLC | LTF Lighting | LTF-P4-40W CNS (4500K) | Indoor Luminaires | Troffer | 2x2 Luminaires for Ambient Lighting of Interior Commercial Spaces | Standard | FALSE | [9 empty] | 9/4/2014 | Not Yet Verified | Not Yet Verified | Not Yet Verified |  |  | 2986 | 85.9 | 40 |  | 0.9 | 4500
P00001LTO | LTF LIGHTING, LLC | LTF Lighting | LTF-P4-40W CDS (4500K) | Indoor Luminaires | Troffer | 2x2 Luminaires for Ambient Lighting of Interior Commercial Spaces | Standard | FALSE | [9 empty] | 9/4/2014 | Not Yet Verified | Not Yet Verified | Not Yet Verified |  |  | 2986 | 85.9 | 40 |  | 0.9 | 4500
P00001LTP | LTF LIGHTING, LLC | LTF Lighting | LTF-P4-40W CNS (5000K) | Indoor Luminaires | Troffer | 2x2 Luminaires for Ambient Lighting of Interior Commercial Spaces | Standard | FALSE | [9 empty] | 9/4/2014 | Not Yet Verified | Not Yet Verified | Not Yet Verified |  |  | 2986 | 85.9 | 40 |  | 0.9 | 5000
P00001LTQ | LTF LIGHTING, LLC | LTF Lighting | LTF-P4-40W CDS (5000K) | Indoor Luminaires | Troffer | 2x2 Luminaires for Ambient Lighting of Interior Commercial Spaces | Standard | FALSE | [9 empty] | 9/4/2014 | Not Yet Verified | Not Yet Verified | Not Yet Verified |  |  | 2986 | 85.9 | 40 |  | 0.9 | 5000
P00001LUJ | LTF LIGHTING, LLC | LTF Lighting | LTF-P4-30W CNS (3000K) [MEANWELL DRIVER] | Indoor Luminaires | Troffer | 2x2 Luminaires for Ambient Lighting of Interior Commercial Spaces | Standard | TRUE | 2706.6 | 85.9 | 31.5 | 21.12 | 0.8914 | 3064 | 80.9 | 5 | 50000 | 9/4/2014 | Not Yet Verified | Not Yet Verified | Not Yet Verified |  | 2.1 | 2706 | 85.9 | 30 |  | 0.9 | 3000
P00001LUL | LTF LIGHTING, LLC | LTF Lighting | LTF-P4-30W CDS (3000K) [Meanwell Driver] | Indoor Luminaires | Troffer | 2x2 Luminaires for Ambient Lighting of Interior Commercial Spaces | Standard | FALSE | [9 empty] | 9/4/2014 | Not Yet Verified | Not Yet Verified | Not Yet Verified |  |  | 2706 | 85.9 | 30 |  | 0.9 | 3500
P00001LUM | LTF LIGHTING, LLC | LTF Lighting | LTF-P4-30W CNS (3500K) [Meanwell Driver] | Indoor Luminaires | Troffer | 2x2 Luminaires for Ambient Lighting of Interior Commercial Spaces | Standard | FALSE | [9 empty] | 9/4/2014 | Not Yet Verified | Not Yet Verified | Not Yet Verified |  |  | 2706 | 85.9 | 30 |  | 0.9 | 4000
P00001LUN | LTF LIGHTING, LLC | LTF Lighting | LTF-P4-30W CDS (3500K) [Meanwell Driver] | Indoor Luminaires | Troffer | 2x2 Luminaires for Ambient Lighting of Interior Commercial Spaces | Standard | FALSE | [9 empty] | 9/4/2014 | Not Yet Verified | Not Yet Verified | Not Yet Verified |  |  | 2706 | 85.9 | 30 |  | 0.9 | 4500
P00001LUO | LTF LIGHTING, LLC | LTF Lighting | LTF-P4-30W CNS (4000K) [Meanwell Driver] | Indoor Luminaires | Troffer | 2x2 Luminaires for Ambient Lighting of Interior Commercial Spaces | Standard | FALSE | [9 empty] | 9/4/2014 | Not Yet Verified | Not Yet Verified | Not Yet Verified |  |  | 2706 | 85.9 | 30 |  | 0.9 | 5000
P00001LUP | LTF LIGHTING, LLC | LTF Lighting | LTF-P4-30W CDS (4000K) [Meanwell Driver] | Indoor Luminaires | Troffer | 2x2 Luminaires for Ambient Lighting of Interior Commercial Spaces | Standard | FALSE | [9 empty] | 9/4/2014 | Not Yet Verified | Not Yet Verified | Not Yet Verified |  |  | 2706 | 85.9 | 30 |  | 0.9 | 3000
P00001LUQ | LTF LIGHTING, LLC | LTF Lighting | LTF-P4-30W CNS (4500K) [Meanwell Driver] | Indoor Luminaires | Troffer | 2x2 Luminaires for Ambient Lighting of Interior Commercial Spaces | Standard | FALSE | [9 empty] | 9/4/2014 | Not Yet Verified | Not Yet Verified | Not Yet Verified |  |  | 2706 | 85.9 | 30 |  | 0.9 | 3500
P00001LUR | LTF LIGHTING, LLC | LTF Lighting | LTF-P4-30W CDS (4500K) [Meanwell Driver] | Indoor Luminaires | Troffer | 2x2 Luminaires for Ambient Lighting of Interior Commercial Spaces | Standard | FALSE | [9 empty] | 9/4/2014 | Not Yet Verified | Not Yet Verified | Not Yet Verified |  |  | 2706 | 85.9 | 30 |  | 0.9 | 4000
P00001LUS | LTF LIGHTING, LLC | LTF Lighting | LTF-P4-30W CNS (5000K) [Meanwell Driver] | Indoor Luminaires | Troffer | 2x2 Luminaires for Ambient Lighting of Interior Commercial Spaces | Standard | FALSE | [9 empty] | 9/4/2014 | Not Yet Verified | Not Yet Verified | Not Yet Verified |  |  | 2706 | 85.9 | 30 |  | 0.9 | 4500
P00001LUT | LTF LIGHTING, LLC | LTF Lighting | LTF-P4-30W CDS (5000K) [Meanwell Driver] | Indoor Luminaires | Troffer | 2x2 Luminaires for Ambient Lighting of Interior Commercial Spaces | Standard | FALSE | [9 empty] | 9/4/2014 | Not Yet Verified | Not Yet Verified | Not Yet Verified |  |  | 2706 | 85.9 | 30 |  | 0.9 | 5000
P00001LUU | LTF LIGHTING, LLC | LTF Lighting | LTF-P4-60W CNS (3000K) [Meanwell Driver] | Indoor Luminaires | Troffer | 2x2 Luminaires for Ambient Lighting of Interior Commercial Spaces | Standard | FALSE | [9 empty] | 9/4/2014 | Not Yet Verified | Not Yet Verified | Not Yet Verified |  |  | 4687.6 | 83.8 | 56.1 |  | 0.9 | 3000
P00001LUV | LTF LIGHTING, LLC | LTF Lighting | LTF-P4-60W CDS (3000K) [Meanwell Driver] | Indoor Luminaires | Troffer | 2x2 Luminaires for Ambient Lighting of Interior Commercial Spaces | Standard | FALSE | [9 empty] | 9/4/2014 | Not Yet Verified | Not Yet Verified | Not Yet Verified |  |  | 4687.6 | 83.8 | 56.1 |  | 0.9 | 3500
P00001LUW | LTF LIGHTING, LLC | LTF Lighting | LTF-P4-60W CNS (3500K) [Meanwell Driver] | Indoor Luminaires | Troffer | 2x2 Luminaires for Ambient Lighting of Interior Commercial Spaces | Standard | FALSE | [9 empty] | 9/4/2014 | Not Yet Verified | Not Yet Verified | Not Yet Verified |  |  | 4687.6 | 83.8 | 56.1 |  | 0.9 | 4000
P00001LUX | LTF LIGHTING, LLC | LTF Lighting | LTF-P4-60W CDS (3500K) [Meanwell Driver] | Indoor Luminaires | Troffer | 2x2 Luminaires for Ambient Lighting of Interior Commercial Spaces | Standard | FALSE | [9 empty] | 9/4/2014 | Not Yet Verified | Not Yet Verified | Not Yet Verified |  |  | 4687.6 | 83.8 | 56.1 |  | 0.9 | 4500
P00001LUY | LTF LIGHTING, LLC | LTF Lighting | LTF-P4-60W CNS (4000K) [Meanwell Driver] | Indoor Luminaires | Troffer | 2x2 Luminaires for Ambient Lighting of Interior Commercial Spaces | Standard | FALSE | [9 empty] | 9/4/2014 | Not Yet Verified | Not Yet Verified | Not Yet Verified |  |  | 4687.6 | 83.8 | 56.1 |  | 0.9 | 5000
P00001LUZ | LTF LIGHTING, LLC | LTF Lighting | LTF-P4-60W CDS (4000K) [Meanwell Driver] | Indoor Luminaires | Troffer | 2x2 Luminaires for Ambient Lighting of Interior Commercial Spaces | Standard | FALSE | [9 empty] | 9/4/2014 | Not Yet Verified | Not Yet Verified | Not Yet Verified |  |  | 4687.6 | 83.8 | 56.1 |  | 0.9 | 3000
P00001LV0 | LTF LIGHTING, LLC | LTF Lighting | LTF-P4-60W CNS (4500K) [Meanwell Driver] | Indoor Luminaires | Troffer | 2x2 Luminaires for Ambient Lighting of Interior Commercial Spaces | Standard | FALSE | [9 empty] | 9/4/2014 | Not Yet Verified | Not Yet Verified | Not Yet Verified |  |  | 4687.6 | 83.8 | 56.1 |  | 0.9 | 3500
P00001LV1 | LTF LIGHTING, LLC | LTF Lighting | LTF-P4-60W CDS (4500K) [Meanwell Driver] | Indoor Luminaires | Troffer | 2x2 Luminaires for Ambient Lighting of Interior Commercial Spaces | Standard | FALSE | [9 empty] | 9/4/2014 | Not Yet Verified | Not Yet Verified | Not Yet Verified |  |  | 4687.6 | 83.8 | 56.1 |  | 0.9 | 4000
P00001LV2 | LTF LIGHTING, LLC | LTF Lighting | LTF-P4-60W CNS (5000K) [Meanwell Driver] | Indoor Luminaires | Troffer | 2x2 Luminaires for Ambient Lighting of Interior Commercial Spaces | Standard | FALSE | [9 empty] | 9/4/2014 | Not Yet Verified | Not Yet Verified | Not Yet Verified |  |  | 4687.6 | 83.8 | 56.1 |  | 0.9 | 4500
P00001LV3 | LTF LIGHTING, LLC | LTF Lighting | LTF-P4-60W CDS (5000K) [Meanwell Driver] | Indoor Luminaires | Troffer | 2x2 Luminaires for Ambient Lighting of Interior Commercial Spaces | Standard | FALSE | [9 empty] | 9/4/2014 | Not Yet Verified | Not Yet Verified | Not Yet Verified |  |  | 4687.6 | 83.8 | 56.1 |  | 0.9 | 5000
P00001LV4 | LTF LIGHTING, LLC | LTF Lighting | LTF-P4-40W CNS (3000K) [Meanwell Driver] | Indoor Luminaires | Troffer | 2x2 Luminaires for Ambient Lighting of Interior Commercial Spaces | Standard | FALSE | [9 empty] | 9/4/2014 | Not Yet Verified | Not Yet Verified | Not Yet Verified |  |  | 3296 | 83.2 | 40 |  | 0.9 | 3000
P00001LV5 | LTF LIGHTING, LLC | LTF Lighting | LTF-P4-40W CDS (3000K) [Meanwell Driver] | Indoor Luminaires | Troffer | 2x2 Luminaires for Ambient Lighting of Interior Commercial Spaces | Standard | FALSE | [9 empty] | 9/4/2014 | Not Yet Verified | Not Yet Verified | Not Yet Verified |  |  | 3296 | 83.2 | 40 |  | 0.9 | 3500
P00001LV6 | LTF LIGHTING, LLC | LTF Lighting | LTF-P4-40W CNS (3500K) [Meanwell Driver] | Indoor Luminaires | Troffer | 2x2 Luminaires for Ambient Lighting of Interior Commercial Spaces | Standard | FALSE | [9 empty] | 9/4/2014 | Not Yet Verified | Not Yet Verified | Not Yet Verified |  |  | 3296 | 83.2 | 40 |  | 0.9 | 4000
P00001LV7 | LTF LIGHTING, LLC | LTF Lighting | LTF-P4-40W CDS (3500K) [Meanwell Driver] | Indoor Luminaires | Troffer | 2x2 Luminaires for Ambient Lighting of Interior Commercial Spaces | Standard | FALSE | [9 empty] | 9/4/2014 | Not Yet Verified | Not Yet Verified | Not Yet Verified |  |  | 3296 | 83.2 | 40 |  | 0.9 | 4500
P00001LV8 | LTF LIGHTING, LLC | LTF Lighting | LTF-P4-40W CNS (4000K) [Meanwell Driver] | Indoor Luminaires | Troffer | 2x2 Luminaires for Ambient Lighting of Interior Commercial Spaces | Standard | FALSE | [9 empty] | 9/4/2014 | Not Yet Verified | Not Yet Verified | Not Yet Verified |  |  | 3296 | 83.2 | 40 |  | 0.9 | 5000
P00001LV9 | LTF LIGHTING, LLC | LTF Lighting | LTF-P4-40W CDS (4000K) [Meanwell Driver] | Indoor Luminaires | Troffer | 2x2 Luminaires for Ambient Lighting of Interior Commercial Spaces | Standard | FALSE | [9 empty] | 9/4/2014 | Not Yet Verified | Not Yet Verified | Not Yet Verified |  |  | 3296 | 83.2 | 40 |  | 0.9 | 3000
P00001LVA | LTF LIGHTING, LLC | LTF Lighting | LTF-P4-40W CNS (4500K) [Meanwell Driver] | Indoor Luminaires | Troffer | 2x2 Luminaires for Ambient Lighting of Interior Commercial Spaces | Standard | FALSE | [9 empty] | 9/4/2014 | Not Yet Verified | Not Yet Verified | Not Yet Verified |  |  | 3296 | 83.2 | 40 |  | 0.9 | 3500
P00001LVB | LTF LIGHTING, LLC | LTF Lighting | LTF-P4-40W CDS (4500K) [Meanwell Driver] | Indoor Luminaires | Troffer | 2x2 Luminaires for Ambient Lighting of Interior Commercial Spaces | Standard | FALSE | [9 empty] | 9/4/2014 | Not Yet Verified | Not Yet Verified | Not Yet Verified |  |  | 3296 | 83.2 | 40 |  | 0.9 | 4000
P00001LVC | LTF LIGHTING, LLC | LTF Lighting | LTF-P4-40W CNS (5000K) [Meanwell Driver] | Indoor Luminaires | Troffer | 2x2 Luminaires for Ambient Lighting of Interior Commercial Spaces | Standard | FALSE | [9 empty] | 9/4/2014 | Not Yet Verified | Not Yet Verified | Not Yet Verified |  |  | 3296 | 83.2 | 40 |  | 0.9 | 4500
P00001LVD | LTF LIGHTING, LLC | LTF Lighting | LTF-P4-40W CDS (5000K) [Meanwell Driver] | Indoor Luminaires | Troffer | 2x2 Luminaires for Ambient Lighting of Interior Commercial Spaces | Standard | FALSE | [9 empty] | 9/4/2014 | Not Yet Verified | Not Yet Verified | Not Yet Verified |  |  | 3296 | 83.2 | 40 |  | 0.9 | 5000
PRVVRXRD | Luceco | LUCECO | LVR222W35DMG135-US | Indoor Luminaires | Troffer | 2x2 Luminaires for Ambient Lighting of Interior Commercial Spaces | Standard | TRUE | 3027.4 | 85.8 | 35.17 | 10.28 | 0.996 | 3446 | 81.5 | 5 | 50000 | 5/19/2016 | Dimmable | Continuous (Can dim down to ≤ 10% (W)) | No |  | 3.1 | 3000 | 85 | 36 | 20 | 0.98 | 3500 | 80
PPMRYMGZ | Luceco | LUCECO | LVR222W35DMG140-US | Indoor Luminaires | Troffer | 2x2 Luminaires for Ambient Lighting of Interior Commercial Spaces | Standard | FALSE | [9 empty] | 5/19/2016 | Dimmable | Continuous (Can dim down to ≤ 10% (W)) | No |  |  | 3000 | 85 | 36 | 20 | 0.98 | 4000 | 80
PQNHFJFE | Luceco | LUCECO | LVR222W35DMG150-US | Indoor Luminaires | Troffer | 2x2 Luminaires for Ambient Lighting of Interior Commercial Spaces | Standard | FALSE | [9 empty] | 5/19/2016 | Dimmable | Continuous (Can dim down to ≤ 10% (W)) | No |  |  | 3000 | 85 | 36 | 20 | 0.98 | 5000 | 80
PN4HBWFK | Luceco | LUCECO | LVR122W30DMG135-US | Indoor Luminaires | Troffer | 2x2 Luminaires for Ambient Lighting of Interior Commercial Spaces | Standard | TRUE | 3051.9 | 87.5 | 34.86 | 9.56 | 0.959 | 3464 | 82.4 | 5 | 50000 | 5/19/2016 | Dimmable | Continuous (Can dim down to ≤ 10% (W)) | No |  | 3.1 | 3000 | 85 | 36 | 20 | 0.98 | 3500 | 80
PV4M27SN | Luceco | LUCECO | LVR122W30DMG140-US | Indoor Luminaires | Troffer | 2x2 Luminaires for Ambient Lighting of Interior Commercial Spaces | Standard | FALSE | [9 empty] | 5/19/2016 | Dimmable | Continuous (Can dim down to ≤ 10% (W)) | No |  |  | 3000 | 85 | 36 | 20 | 0.98 | 4000 | 80
P1T36XZK | Luceco | LUCECO | LVR122W30DMG150-US | Indoor Luminaires | Troffer | 2x2 Luminaires for Ambient Lighting of Interior Commercial Spaces | Standard | FALSE | [9 empty] | 5/19/2016 | Dimmable | Continuous (Can dim down to ≤ 10% (W)) | No |  |  | 3000 | 85 | 36 | 20 | 0.98 | 5000 | 80
P565Q6XZ | Luceco | LUCECO | LTRF22W35DMG135-US | Indoor Luminaires | Troffer | 2x2 Luminaires for Ambient Lighting of Interior Commercial Spaces | Standard | TRUE | 3059.6 | 86.8 | 35.26 | 10.25 | 0.957 | 3494 | 81.7 | 5 | 50000 | 5/19/2016 | Dimmable | Continuous (Can dim down to ≤ 10% (W)) | No |  | 3.1 | 3000 | 85 | 36 | 20 | 0.98 | 3500 | 80
PYG39V23 | Luceco | LUCECO | LTRF22W35DMG140-US | Indoor Luminaires | Troffer | 2x2 Luminaires for Ambient Lighting of Interior Commercial Spaces | Standard | FALSE | [9 empty] | 5/19/2016 | Dimmable | Continuous (Can dim down to ≤ 10% (W)) | No |  |  | 3000 | 85 | 36 | 20 | 0.98 | 4000 | 80
P5Q1W7NQ | Luceco | LUCECO | LTRF22W35DMG150-US | Indoor Luminaires | Troffer | 2x2 Luminaires for Ambient Lighting of Interior Commercial Spaces | Standard | FALSE | [9 empty] | 5/19/2016 | Dimmable | Continuous (Can dim down to ≤ 10% (W)) | No |  |  | 3000 | 85 | 36 | 20 | 0.98 | 5000 | 80
PXWJ9APT | LucidLED | LucidLED | 2X2PANJA60WN-30K | Indoor Luminaires | Troffer | 2x2 Luminaires for Ambient Lighting of Interior Commercial Spaces | Standard | TRUE | 4687.6 | 83.6 | 56.1 | 17.11 | 0.91 | 3097 | 80.6 | 5 | 50000 | 3/3/2015 | Not Yet Verified | Not Yet Verified | Not Yet Verified |  | 2.1 | 4687.6 | 83.6 | 56.1 |  | 0.9949 | 3000
PB5HF4DS | LucidLED | LucidLED | 2X2PANJA60WN-35K | Indoor Luminaires | Troffer | 2x2 Luminaires for Ambient Lighting of Interior Commercial Spaces | Standard | FALSE | [9 empty] | 3/3/2015 | Not Yet Verified | Not Yet Verified | Not Yet Verified |  |  | 4687.6 | 83.6 | 56.1 |  | 0.9949 | 3500
PB59PPNQ | LucidLED | LucidLED | 2X2PANJA60WN-40K | Indoor Luminaires | Troffer | 2x2 Luminaires for Ambient Lighting of Interior Commercial Spaces | Standard | FALSE | [9 empty] | 3/3/2015 | Not Yet Verified | Not Yet Verified | Not Yet Verified |  |  | 4687.6 | 83.6 | 56.1 |  | 0.9949 | 4000
PM1VQG5Z | LucidLED | LucidLED | 2X2PANJA60WN-45K | Indoor Luminaires | Troffer | 2x2 Luminaires for Ambient Lighting of Interior Commercial Spaces | Standard | FALSE | [9 empty] | 3/3/2015 | Not Yet Verified | Not Yet Verified | Not Yet Verified |  |  | 4687.6 | 83.6 | 56.1 |  | 0.9949 | 4500
PFBXHUFF | LucidLED | LucidLED | 2X2PANJA60WN-50K | Indoor Luminaires | Troffer | 2x2 Luminaires for Ambient Lighting of Interior Commercial Spaces | Standard | FALSE | [9 empty] | 3/3/2015 | Not Yet Verified | Not Yet Verified | Not Yet Verified |  |  | 4804.3 | 85.3 | 56.3 |  | 0.9945 | 5000
PVBEK8EZ | LucidLED | LucidLED | 2X2PANJA60WD-30K | Indoor Luminaires | Troffer | 2x2 Luminaires for Ambient Lighting of Interior Commercial Spaces | Standard | FALSE | [9 empty] | 3/3/2015 | Not Yet Verified | Not Yet Verified | Not Yet Verified |  |  | 4687.6 | 83.6 | 56.1 |  | 0.9949 | 3000
PZS8VTNW | LucidLED | LucidLED | 2X2PANJA60WD-35K | Indoor Luminaires | Troffer | 2x2 Luminaires for Ambient Lighting of Interior Commercial Spaces | Standard | FALSE | [9 empty] | 3/3/2015 | Not Yet Verified | Not Yet Verified | Not Yet Verified |  |  | 4687.6 | 83.6 | 56.1 |  | 0.9949 | 3500
P4VGHE6M | LucidLED | LucidLED | 2X2PANJA60WD-40K | Indoor Luminaires | Troffer | 2x2 Luminaires for Ambient Lighting of Interior Commercial Spaces | Standard | FALSE | [9 empty] | 3/3/2015 | Not Yet Verified | Not Yet Verified | Not Yet Verified |  |  | 4687.6 | 83.6 | 56.1 |  | 0.9949 | 4000
PFZPZU84 | LucidLED | LucidLED | 2X2PANJA60WD-45K | Indoor Luminaires | Troffer | 2x2 Luminaires for Ambient Lighting of Interior Commercial Spaces | Standard | FALSE | [9 empty] | 3/3/2015 | Not Yet Verified | Not Yet Verified | Not Yet Verified |  |  | 4687.6 | 83.6 | 56.1 |  | 0.9949 | 4500
PAM78K4Q | LucidLED | LucidLED | 2X2PANJA60WD-50K | Indoor Luminaires | Troffer | 2x2 Luminaires for Ambient Lighting of Interior Commercial Spaces | Standard | FALSE | [9 empty] | 3/3/2015 | Not Yet Verified | Not Yet Verified | Not Yet Verified |  |  | 4804.3 | 85.3 | 56.3 |  | 0.9945 | 5000
PVGPWK6H | LucidLED | LucidLED, Inc. | 2X2PAN40WDN (3500K) | Indoor Luminaires | Troffer | 2x2 Luminaires for Ambient Lighting of Interior Commercial Spaces | Premium | TRUE | 4810 | 120.25 | 40 | 18.56 | 0.9252 | 3319 | 82.4 | 5 | 50000 | 5/19/2016 | Not Dimmable | Not Dimmable | No |  | 3 | 4800 | 120 | 40 | 18.35 | 0.9252 | 3500 | 82.3
P9SV7J97 | LucidLED | LucidLED, Inc. | 2X2PAN40WDN (4000K) | Indoor Luminaires | Troffer | 2x2 Luminaires for Ambient Lighting of Interior Commercial Spaces | Premium | FALSE | [9 empty] | 5/19/2016 | Not Dimmable | Not Dimmable | No |  |  | 5000 | 125 | 40 | 18.35 | 0.9252 | 4000 | 82.3
PS68KPEB | LucidLED | LucidLED, Inc. | 2X2PAN40WDY (5000K) | Indoor Luminaires | Troffer | 2x2 Luminaires for Ambient Lighting of Interior Commercial Spaces | Premium | FALSE | [9 empty] | 5/19/2016 | Dimmable | Continuous (Can dim down to ≤ 10% (W)) | No |  |  | 5000 | 125 | 40 | 18.35 | 0.9267 | 5000 | 81.1
PHSV1A7H | LucidLED | LucidLED, Inc. | 2X2PAN40WDY (4000K) | Indoor Luminaires | Troffer | 2x2 Luminaires for Ambient Lighting of Interior Commercial Spaces | Premium | FALSE | [9 empty] | 5/19/2016 | Dimmable | Continuous (Can dim down to ≤ 10% (W)) | No |  |  | 5000 | 125 | 40 | 18.35 | 0.9252 | 4000 | 82.3
PH73VGWT | LucidLED | LucidLED, Inc. | 2X2PAN40WDY (3500K) | Indoor Luminaires | Troffer | 2x2 Luminaires for Ambient Lighting of Interior Commercial Spaces | Premium | FALSE | [9 empty] | 5/19/2016 | Dimmable | Continuous (Can dim down to ≤ 10% (W)) | No |  |  | 4800 | 120 | 40 | 18.35 | 0.9252 | 3500 | 82.3
PGECPMW3 | LucidLED | LucidLED, Inc. | 2X2PAN40WDN (4500K) | Indoor Luminaires | Troffer | 2x2 Luminaires for Ambient Lighting of Interior Commercial Spaces | Premium | FALSE | [9 empty] | 5/19/2016 | Not Dimmable | Not Dimmable | No |  |  | 5000 | 125 | 40 | 18.35 | 0.9252 | 4500 | 82.3
PJ8KSC6H | LucidLED | LucidLED, Inc. | 2X2PAN40WDN (5000K) | Indoor Luminaires | Troffer | 2x2 Luminaires for Ambient Lighting of Interior Commercial Spaces | Premium | FALSE | [9 empty] | 5/19/2016 | Not Dimmable | Not Dimmable | No |  |  | 5000 | 125 | 40 | 18.35 | 0.9267 | 5000 | 81.1
PKBH23HN | LucidLED | LucidLED, Inc. | 2X2PAN40WDY (4500K) | Indoor Luminaires | Troffer | 2x2 Luminaires for Ambient Lighting of Interior Commercial Spaces | Premium | FALSE | [9 empty] | 5/19/2016 | Dimmable | Continuous (Can dim down to ≤ 10% (W)) | No |  |  | 5000 | 125 | 40 | 18.35 | 0.9252 | 4500 | 82.3
PZ45J9A2 | LucidLED | LucidLED, Inc. | 2X2PAN60WDN (3500K) | Indoor Luminaires | Troffer | 2x2 Luminaires for Ambient Lighting of Interior Commercial Spaces | Premium | TRUE | 6202 | 111.72 | 54.75 | 17.35 | 0.9456 | 3372 | 82 | 5 | 50000 | 5/19/2016 | Not Dimmable | Not Dimmable | Not Yet Verified |  | 3 | 6116.3 | 111.72 | 54.75 | 18.35 | 0.9456 | 3500 | 82
PV2NBNPK | LucidLED | LucidLED, Inc. | 2X2PAN60WDN (5000K) | Indoor Luminaires | Troffer | 2x2 Luminaires for Ambient Lighting of Interior Commercial Spaces | Premium | FALSE | [9 empty] | 5/19/2016 | Not Dimmable | Not Dimmable | No |  |  | 6202 | 113.07 | 54.85 | 18.35 | 0.9457 | 5000 | 80.9
P257BUJ9 | LucidLED | LucidLED, Inc. | 2X2PAN60WDN (4000K) | Indoor Luminaires | Troffer | 2x2 Luminaires for Ambient Lighting of Interior Commercial Spaces | Premium | FALSE | [9 empty] | 5/19/2016 | Not Dimmable | Not Dimmable | No |  |  | 6116.3 | 111.72 | 54.75 | 18.35 | 0.9456 | 4000 | 82
PUKH8B97 | LucidLED | LucidLED, Inc. | 2X2PAN60WDN (4500K) | Indoor Luminaires | Troffer | 2x2 Luminaires for Ambient Lighting of Interior Commercial Spaces | Premium | FALSE | [9 empty] | 5/19/2016 | Not Dimmable | Not Dimmable | No |  |  | 6116.3 | 111.72 | 54.75 | 18.35 | 0.9456 | 4500 | 82
P5U3PPFS | LucidLED | LucidLED, Inc. | 2X2PAN60WDY (5000K) | Indoor Luminaires | Troffer | 2x2 Luminaires for Ambient Lighting of Interior Commercial Spaces | Premium | FALSE | [9 empty] | 5/19/2016 | Dimmable | Continuous (Can dim down to ≤ 10% (W)) | No |  |  | 6202 | 113.07 | 54.85 | 18.35 | 0.9457 | 5000 | 80.9
PKGDNVAZ | LucidLED | LucidLED, Inc. | 2X2PAN60WDY (4000K) | Indoor Luminaires | Troffer | 2x2 Luminaires for Ambient Lighting of Interior Commercial Spaces | Premium | FALSE | [9 empty] | 5/19/2016 | Dimmable | Continuous (Can dim down to ≤ 10% (W)) | No |  |  | 6116.3 | 111.72 | 54.75 | 18.35 | 0.9456 | 4000 | 82
PF7RZS7U | LucidLED | LucidLED, Inc. | 2X2PAN60WDY (3500K) | Indoor Luminaires | Troffer | 2x2 Luminaires for Ambient Lighting of Interior Commercial Spaces | Premium | FALSE | [9 empty] | 5/19/2016 | Dimmable | Continuous (Can dim down to ≤ 10% (W)) | No |  |  | 6116.3 | 111.72 | 54.75 | 18.35 | 0.9456 | 3500 | 82
PFKZJ9PF | LucidLED | LucidLED, Inc. | 2X2PAN60WDY (4500K) | Indoor Luminaires | Troffer | 2x2 Luminaires for Ambient Lighting of Interior Commercial Spaces | Premium | FALSE | [9 empty] | 5/19/2016 | Dimmable | Continuous (Can dim down to ≤ 10% (W)) | No |  |  | 6116.3 | 111.72 | 54.75 | 18.35 | 0.9456 | 4500 | 82
PKFGY4A7 | Lumax Lighting | Lumax Lighting | LCBLED20L35K22-9FAR | Indoor Luminaires | Troffer | 2x2 Luminaires for Ambient Lighting of Interior Commercial Spaces | Standard | TRUE | 1945 | 94.9 | 20.5 | 8.84 | 0.9288 | 3545 | 85.01 | 5 | 50000 | 9/29/2015 | Dimmable | Continuous (Can dim down to ≤ 10% (W)) | Yes |  | 3 | 1981 | 101 | 19.62 | 8.94 | 0.9288 | 3500 | 80
P7CE5XPU | Lumax Lighting | Lumax Lighting | LCBLED29L4K22-9FAR | Indoor Luminaires | Troffer | 2x2 Luminaires for Ambient Lighting of Interior Commercial Spaces | Standard | FALSE | [9 empty] | 9/29/2015 | Dimmable | Continuous (Can dim down to ≤ 10% (W)) | Yes |  |  | 2949 | 100.4 | 29.37 | 8.94 | 0.9288 | 4000 | 80
PEN3PNUY | Lumax Lighting | Lumax Lighting | LCBLED28L35K22-9FAR | Indoor Luminaires | Troffer | 2x2 Luminaires for Ambient Lighting of Interior Commercial Spaces | Standard | FALSE | [9 empty] | 9/29/2015 | Dimmable | Continuous (Can dim down to ≤ 10% (W)) | Yes |  |  | 2848 | 100.4 | 28.37 | 8.94 | 0.9288 | 3500 | 80
PBYE672V | Lumax Lighting | Lumax Lighting | LCBLED38L4K22-9FAR | Indoor Luminaires | Troffer | 2x2 Luminaires for Ambient Lighting of Interior Commercial Spaces | Standard | FALSE | [9 empty] | 9/29/2015 | Dimmable | Continuous (Can dim down to ≤ 10% (W)) | Yes |  |  | 3823 | 100.4 | 38.04 | 8.94 | 0.9288 | 4000 | 80
PK2T6ET5 | Lumax Lighting | Lumax Lighting | LCBLED37L35K22-9FAR | Indoor Luminaires | Troffer | 2x2 Luminaires for Ambient Lighting of Interior Commercial Spaces | Standard | FALSE | [9 empty] | 9/29/2015 | Dimmable | Continuous (Can dim down to ≤ 10% (W)) | Yes |  |  | 3693 | 100.4 | 36.78 | 8.94 | 0.9288 | 3500 | 80
PNWRKRJX | Lumax Lighting | Lumax Lighting | LCBLED52L4K22-9FAR | Indoor Luminaires | Troffer | 2x2 Luminaires for Ambient Lighting of Interior Commercial Spaces | Standard | FALSE | [9 empty] | 9/29/2015 | Dimmable | Continuous (Can dim down to ≤ 10% (W)) | Yes |  |  | 5158 | 100.4 | 51.385 | 8.94 | 0.9288 | 4000 | 80
PCVFQ37R | Lumax Lighting | Lumax Lighting | LCBLED50L35K22-9FAR | Indoor Luminaires | Troffer | 2x2 Luminaires for Ambient Lighting of Interior Commercial Spaces | Standard | FALSE | [9 empty] | 9/29/2015 | Dimmable | Continuous (Can dim down to ≤ 10% (W)) | Yes |  |  | 4985 | 100.4 | 49.65 | 8.94 | 0.9288 | 3500 | 80
PVERW2WC | Lumax Lighting | Lumax Lighting | LCBLED21L4K22-9FAR | Indoor Luminaires | Troffer | 2x2 Luminaires for Ambient Lighting of Interior Commercial Spaces | Standard | FALSE | [9 empty] | 9/29/2015 | Dimmable | Continuous (Can dim down to ≤ 10% (W)) | Yes |  |  | 2078 | 101 | 20.573 | 8.84 | 0.9288 | 4000 | 80
PS5Y5PY6 | Lumax Lighting | Lumax Lighting | NCBLED20L3K22-9FAR-WR | Indoor Luminaires | Troffer | 2x2 Luminaires for Ambient Lighting of Interior Commercial Spaces | Standard | TRUE | 2067 | 115.2 | 17.95 | 10.9 | 0.949 | 3127 | 83.5 | 5 | 50000 | 6/23/2016 | Dimmable | Continuous (Can dim down to ≤ 10% (W)) | Yes |  | 4 | 2067 | 115 | 17.9 | 10.9 | 0.949 | 3127 | 83.5
PNBXHE9C | Lumax Lighting | Lumax Lighting | NCBLED20L35K22-9FAR-WR | Indoor Luminaires | Troffer | 2x2 Luminaires for Ambient Lighting of Interior Commercial Spaces | Standard | FALSE | [9 empty] | 6/23/2016 | Dimmable | Continuous (Can dim down to ≤ 10% (W)) | Yes |  |  | 2086 | 117 | 17.9 | 10.9 | 0.949 | 3500 | 83.5
PJZE9PWW | Lumax Lighting | Lumax Lighting | NCBLED20L4K22-9FAR-WR | Indoor Luminaires | Troffer | 2x2 Luminaires for Ambient Lighting of Interior Commercial Spaces | Standard | FALSE | [9 empty] | 6/23/2016 | Dimmable | Continuous (Can dim down to ≤ 10% (W)) | Yes |  |  | 2150 | 120 | 17.9 | 10.9 | 0.949 | 4000 | 83.5
PWE1VVAJ | Lumax Lighting | Lumax Lighting | NCBLED20L5K22-9FAR-WR | Indoor Luminaires | Troffer | 2x2 Luminaires for Ambient Lighting of Interior Commercial Spaces | Standard | FALSE | [9 empty] | 6/23/2016 | Dimmable | Continuous (Can dim down to ≤ 10% (W)) | Yes |  |  | 2199 | 123 | 17.9 | 10.9 | 0.949 | 5191 | 84.4
PQ3Z5V2E | Lumax Lighting | Lumax Lighting | NCBLED27L3K22-9FAR-WR | Indoor Luminaires | Troffer | 2x2 Luminaires for Ambient Lighting of Interior Commercial Spaces | Standard | FALSE | [9 empty] | 6/23/2016 | Dimmable | Continuous (Can dim down to ≤ 10% (W)) | Yes |  |  | 2797 | 102 | 27.5 | 8.89 | 0.948 | 3127 | 83.5
P12412P8 | Lumax Lighting | Lumax Lighting | NCBLED27L35K22-9FAR-WR | Indoor Luminaires | Troffer | 2x2 Luminaires for Ambient Lighting of Interior Commercial Spaces | Standard | FALSE | [9 empty] | 6/23/2016 | Dimmable | Continuous (Can dim down to ≤ 10% (W)) | Yes |  |  | 2840 | 103 | 27.5 | 8.89 | 0.948 | 3500 | 83.5
PU7TPUH1 | Lumax Lighting | Lumax Lighting | NCBLED27L4K22-9FAR-WR | Indoor Luminaires | Troffer | 2x2 Luminaires for Ambient Lighting of Interior Commercial Spaces | Standard | FALSE | [9 empty] | 6/23/2016 | Dimmable | Continuous (Can dim down to ≤ 10% (W)) | Yes |  |  | 2927 | 106 | 27.5 | 8.89 | 0.948 | 4000 | 83.5
P8SKWHP6 | Lumax Lighting | Lumax Lighting | NCBLED27L5K22-9FAR-WR | Indoor Luminaires | Troffer | 2x2 Luminaires for Ambient Lighting of Interior Commercial Spaces | Standard | FALSE | [9 empty] | 6/23/2016 | Dimmable | Continuous (Can dim down to ≤ 10% (W)) | Yes |  |  | 3015 | 110 | 27.5 | 8.89 | 0.99 | 5191 | 84.4
P18J4XW7 | Lumax Lighting | Lumax Lighting | NCBLED34L3K22-9FAR-WR | Indoor Luminaires | Troffer | 2x2 Luminaires for Ambient Lighting of Interior Commercial Spaces | Standard | FALSE | [9 empty] | 6/23/2016 | Dimmable | Continuous (Can dim down to ≤ 10% (W)) | Yes |  |  | 3442 | 114 | 30.3 | 10.9 | 0.949 | 3127 | 83.5
PH7PUH7U | Lumax Lighting | Lumax Lighting | NCBLED34L35K22-9FAR-WR | Indoor Luminaires | Troffer | 2x2 Luminaires for Ambient Lighting of Interior Commercial Spaces | Standard | FALSE | [9 empty] | 6/23/2016 | Dimmable | Continuous (Can dim down to ≤ 10% (W)) | Yes |  |  | 3496 | 115 | 30.3 | 10.9 | 0.949 | 3500 | 83.5
P7MHXGYC | Lumax Lighting | Lumax Lighting | NCBLED34L4K22-9FAR-WR | Indoor Luminaires | Troffer | 2x2 Luminaires for Ambient Lighting of Interior Commercial Spaces | Standard | FALSE | [9 empty] | 6/23/2016 | Dimmable | Continuous (Can dim down to ≤ 10% (W)) | Yes |  |  | 3604 | 119 | 30.3 | 10.9 | 0.949 | 4000 | 83.5
PGGGA3UR | Lumax Lighting | Lumax Lighting | NCBLED34L5K22-9FAR-WR | Indoor Luminaires | Troffer | 2x2 Luminaires for Ambient Lighting of Interior Commercial Spaces | Standard | FALSE | [9 empty] | 6/23/2016 | Dimmable | Continuous (Can dim down to ≤ 10% (W)) | Yes |  |  | 3712 | 123 | 30.3 | 10.9 | 0.949 | 5191 | 84.4
PMPHNPJ9 | Lumax Lighting | Lumax Lighting | NCBLED47L3K22-9FAR-WR | Indoor Luminaires | Troffer | 2x2 Luminaires for Ambient Lighting of Interior Commercial Spaces | Standard | FALSE | [9 empty] | 6/23/2016 | Dimmable | Continuous (Can dim down to ≤ 10% (W)) | Yes |  |  | 4793 | 105 | 45.5 | 7.83 | 0.976 | 3127 | 83.5
P4U6E2AM | Lumax Lighting | Lumax Lighting | NCBLED47L35K22-9FAR-WR | Indoor Luminaires | Troffer | 2x2 Luminaires for Ambient Lighting of Interior Commercial Spaces | Standard | FALSE | [9 empty] | 6/23/2016 | Dimmable | Continuous (Can dim down to ≤ 10% (W)) | Yes |  |  | 4869 | 107 | 45.5 | 7.83 | 0.976 | 3500 | 83.5
P9D4MKGA | Lumax Lighting | Lumax Lighting | NCBLED47L4K22-9FAR-WR | Indoor Luminaires | Troffer | 2x2 Luminaires for Ambient Lighting of Interior Commercial Spaces | Standard | FALSE | [9 empty] | 6/23/2016 | Dimmable | Continuous (Can dim down to ≤ 10% (W)) | Yes |  |  | 5018 | 110 | 45.5 | 7.83 | 0.976 | 4000 | 83.5
PFC8A14T | Lumax Lighting | Lumax Lighting | NCBLED47L5K22-9FAR-WR | Indoor Luminaires | Troffer | 2x2 Luminaires for Ambient Lighting of Interior Commercial Spaces | Standard | FALSE | [9 empty] | 6/23/2016 | Dimmable | Continuous (Can dim down to ≤ 10% (W)) | Yes |  |  | 5169 | 114 | 45.5 | 7.83 | 0.976 | 5191 | 84.4
PGVFSPUG | Lumax Lighting | Lumax Lighting | LDELED47L4K22-9EARS-WR | Indoor Luminaires | Troffer | 2x2 Luminaires for Ambient Lighting of Interior Commercial Spaces | Standard | TRUE | 4742 | 95.3 | 49.74 | 5.0184 | 0.9982 | 4061 | 84.3 | 5 | 50000 | 4/20/2015 | Dimmable | Continuous (Can dim down to ≤ 10% (W)) | Not Yet Verified |  | 2.1 | 4742 | 95 | 50 | 8.51 | 0.9757 | 4000 | 80
PWK8GN27 | Lumax Lighting | Lumax Lighting | LDELED24L4K22-9EARS-WR | Indoor Luminaires | Troffer | 2x2 Luminaires for Ambient Lighting of Interior Commercial Spaces | Standard | TRUE | 2437 | 90.94 | 26.797 | 8.872 | 0.9446 |  |  | 5 | 50000 | 4/20/2015 | Dimmable | Continuous (Can dim down to ≤ 10% (W)) | Not Yet Verified |  | 2.1 | 2437 | 94 | 26 | 8.51 | 0.9757 | 4000 | 80
PQBGT3XA | Lumax Lighting | Lumax Lighting | LDELED38L4K22-9EARS-WR | Indoor Luminaires | Troffer | 2x2 Luminaires for Ambient Lighting of Interior Commercial Spaces | Standard | FALSE | [9 empty] | 4/20/2015 | Dimmable | Continuous (Can dim down to ≤ 10% (W)) | Not Yet Verified |  |  | 3823 | 98 | 39 | 8.51 | 0.9757 | 4000 | 80
PZCFBDY3 | Lumax Lighting | Lumax Lighting | LDELED42L4K22-9EARS-WR | Indoor Luminaires | Troffer | 2x2 Luminaires for Ambient Lighting of Interior Commercial Spaces | Standard | FALSE | [9 empty] | 4/20/2015 | Dimmable | Continuous (Can dim down to ≤ 10% (W)) | Not Yet Verified |  |  | 4232 | 101 | 42 | 8.51 | 0.9757 | 4000 | 80
PN8BSTTW | Lumectra, LLC. | Lumectra | LU-PL2X2-40W(2700K) | Indoor Luminaires | Troffer | 2x2 Luminaires for Ambient Lighting of Interior Commercial Spaces | Standard | TRUE | 3283.9 | 85.32 | 38.49 | 16.13 | 0.9105 | 2850 | 81 | 5 |  | 9/29/2015 | Not Dimmable | Not Dimmable | Not Yet Verified |  | 2.1 | 3200 | 85 | 40 |  |  | 2700 | 80
P635RN6X | Lumectra, LLC. | Lumectra | LU-PL2X2-40W(3000K) | Indoor Luminaires | Troffer | 2x2 Luminaires for Ambient Lighting of Interior Commercial Spaces | Standard | FALSE | [9 empty] | 9/29/2015 | Not Yet Verified | Not Yet Verified | Not Yet Verified |  |  | 3200 | 85 | 40 |  |  | 3000 | 80
P1HAH21V | Lumectra, LLC. | Lumectra | LU-PL2X2-40W(3500K) | Indoor Luminaires | Troffer | 2x2 Luminaires for Ambient Lighting of Interior Commercial Spaces | Standard | FALSE | [9 empty] | 9/29/2015 | Not Yet Verified | Not Yet Verified | Not Yet Verified |  |  | 3200 | 85 | 40 |  |  | 3500 | 80
P9KVJC8H | Lumectra, LLC. | Lumectra | LU-PL2X2-40W(4000K) | Indoor Luminaires | Troffer | 2x2 Luminaires for Ambient Lighting of Interior Commercial Spaces | Standard | FALSE | [9 empty] | 9/29/2015 | Not Yet Verified | Not Yet Verified | Not Yet Verified |  |  | 3200 | 85 | 40 |  |  | 4000 | 80
P29QN9M5 | Lumectra, LLC. | Lumectra | LU-PL2X2-40W(4500K) | Indoor Luminaires | Troffer | 2x2 Luminaires for Ambient Lighting of Interior Commercial Spaces | Standard | FALSE | [9 empty] | 9/29/2015 | Not Yet Verified | Not Yet Verified | Not Yet Verified |  |  | 3200 | 85 | 40 |  |  | 4500 | 80
PAWH5R7Z | Lumectra, LLC. | Lumectra | LU-PL2X2-40W(5000K) | Indoor Luminaires | Troffer | 2x2 Luminaires for Ambient Lighting of Interior Commercial Spaces | Standard | FALSE | [9 empty] | 9/29/2015 | Not Yet Verified | Not Yet Verified | Not Yet Verified |  |  | 3700 | 95 | 40 |  |  | 5000 | 80
PQXBZ1CZ | Lumectra, LLC. | Lumectra | LU-PL2X2-40WD (2700K) | Indoor Luminaires | Troffer | 2x2 Luminaires for Ambient Lighting of Interior Commercial Spaces | Standard | TRUE | 3183.7 | 86.97 | 36.61 | 16.38 | 0.9097 | 2839 | 81 | 5 |  | 9/29/2015 | Not Dimmable | Not Dimmable | Not Yet Verified |  | 2.1 | 3184 | 87 | 40 |  |  | 2700 | 81
PJUNYZQP | Lumectra, LLC. | Lumectra | LU-PL2X2-40WD (3000K) | Indoor Luminaires | Troffer | 2x2 Luminaires for Ambient Lighting of Interior Commercial Spaces | Standard | FALSE | [9 empty] | 9/29/2015 | Not Dimmable | Not Dimmable | Not Yet Verified |  |  | 3184 | 87 | 40 |  |  | 3000 | 81
PXSGRVPE | Lumectra, LLC. | Lumectra | LU-PL2X2-40WD (3500K) | Indoor Luminaires | Troffer | 2x2 Luminaires for Ambient Lighting of Interior Commercial Spaces | Standard | FALSE | [9 empty] | 9/29/2015 | Not Dimmable | Not Dimmable | Not Yet Verified |  |  | 3184 | 87 | 40 |  |  | 3500 | 81
P3RCNV21 | Lumectra, LLC. | Lumectra | LU-PL2X2-40WD (4000K) | Indoor Luminaires | Troffer | 2x2 Luminaires for Ambient Lighting of Interior Commercial Spaces | Standard | FALSE | [9 empty] | 9/29/2015 | Not Dimmable | Not Dimmable | Not Yet Verified |  |  | 3184 | 87 | 40 |  |  | 4000 | 81
PX2NK45U | Lumectra, LLC. | Lumectra | LU-PL2X2-40WD (4500K) | Indoor Luminaires | Troffer | 2x2 Luminaires for Ambient Lighting of Interior Commercial Spaces | Standard | FALSE | [9 empty] | 9/29/2015 | Not Dimmable | Not Dimmable | Not Yet Verified |  |  | 3184 | 87 | 40 |  |  | 4500 | 81
PXTVM5US | Lumectra, LLC. | Lumectra | LU-PL2X2-40WD (5000K) | Indoor Luminaires | Troffer | 2x2 Luminaires for Ambient Lighting of Interior Commercial Spaces | Standard | FALSE | [9 empty] | 9/29/2015 | Not Dimmable | Not Dimmable | Not Yet Verified |  |  | 3693 | 98 | 40 |  |  | 5000 | 82
PRBZK6SN | Lumectra, LLC. | Lumectra | LU-PL2X2-50W(2700K) | Indoor Luminaires | Troffer | 2x2 Luminaires for Ambient Lighting of Interior Commercial Spaces | Standard | TRUE | 3883.5 | 86.17 | 45.07 | 17.11 | 0.913 | 2832 | 80.4 | 5 | 50000 | 9/29/2015 | Not Dimmable | Not Dimmable | Not Yet Verified |  | 2.1 | 3883.5 | 84.29 | 45.07 | 17.11 | 0.913 | 2700 | 80.4
PDBQ6UVW | Lumectra, LLC. | Lumectra | LU-PL2X2-50W(3000K) | Indoor Luminaires | Troffer | 2x2 Luminaires for Ambient Lighting of Interior Commercial Spaces | Standard | FALSE | [9 empty] | 9/29/2015 | Not Dimmable | Not Dimmable | Not Yet Verified |  |  | 3883.5 | 84.29 | 45.07 | 17.11 | 0.913 | 3000 | 80.4
PG8NFM8X | Lumectra, LLC. | Lumectra | LU-PL2X2-50W(3500K) | Indoor Luminaires | Troffer | 2x2 Luminaires for Ambient Lighting of Interior Commercial Spaces | Standard | FALSE | [9 empty] | 9/29/2015 | Not Dimmable | Not Dimmable | Not Yet Verified |  |  | 3883.5 | 84.29 | 45.07 | 17.11 | 0.913 | 3500 | 80.4
P2AN6V4A | Lumectra, LLC. | Lumectra | LU-PL2X2-50W(4000K) | Indoor Luminaires | Troffer | 2x2 Luminaires for Ambient Lighting of Interior Commercial Spaces | Standard | FALSE | [9 empty] | 9/29/2015 | Not Dimmable | Not Dimmable | Not Yet Verified |  |  | 3883.5 | 84.29 | 45.07 | 17.11 | 0.913 | 4000 | 80.4
P8WDZ5YN | Lumectra, LLC. | Lumectra | LU-PL2X2-50W(4500K) | Indoor Luminaires | Troffer | 2x2 Luminaires for Ambient Lighting of Interior Commercial Spaces | Standard | FALSE | [9 empty] | 9/29/2015 | Not Dimmable | Not Dimmable | Not Yet Verified |  |  | 3883.5 | 84.29 | 45.07 | 17.11 | 0.913 | 4500 | 80.4
PPPBZKPT | Lumectra, LLC. | Lumectra | LU-PL2X2-50W(5000K) | Indoor Luminaires | Troffer | 2x2 Luminaires for Ambient Lighting of Interior Commercial Spaces | Standard | FALSE | [9 empty] | 9/29/2015 | Not Dimmable | Not Dimmable | Not Yet Verified |  |  | 4458.2 | 94.71 | 47.07 | 16.89 | 0.9122 | 5000 | 82.1
P18PJK7R | Lumectra, LLC. | Lumectra | LU-PL2X2-50WD (2700K) | Indoor Luminaires | Troffer | 2x2 Luminaires for Ambient Lighting of Interior Commercial Spaces | Standard | TRUE | 3937 | 85.56 | 46.01 | 18.14 | 0.91 | 2825 | 80.5 | 5 | 50000 | 9/29/2015 | Not Yet Verified | Not Yet Verified | Not Yet Verified |  | 2.1 | 3937 | 86 | 50 |  |  | 2700 | 81
PUHFUV5Y | Lumectra, LLC. | Lumectra | LU-PL2X2-50WD (3000K) | Indoor Luminaires | Troffer | 2x2 Luminaires for Ambient Lighting of Interior Commercial Spaces | Standard | FALSE | [9 empty] | 9/29/2015 | Not Yet Verified | Not Yet Verified | Not Yet Verified |  |  | 3937 | 86 | 50 |  |  | 3000 | 81
PBNQKXNF | Lumectra, LLC. | Lumectra | LU-PL2X2-50WD (3500K) | Indoor Luminaires | Troffer | 2x2 Luminaires for Ambient Lighting of Interior Commercial Spaces | Standard | FALSE | [9 empty] | 9/29/2015 | Not Yet Verified | Not Yet Verified | Not Yet Verified |  |  | 3937 | 86 | 50 |  |  | 3500 | 81
PRKFZ6J4 | Lumectra, LLC. | Lumectra | LU-PL2X2-50WD (4000K) | Indoor Luminaires | Troffer | 2x2 Luminaires for Ambient Lighting of Interior Commercial Spaces | Standard | FALSE | [9 empty] | 9/29/2015 | Not Yet Verified | Not Yet Verified | Not Yet Verified |  |  | 3937 | 86 | 50 |  |  | 4000 | 81
PVKSAVEB | Lumectra, LLC. | Lumectra | LU-PL2X2-50WD (4500K) | Indoor Luminaires | Troffer | 2x2 Luminaires for Ambient Lighting of Interior Commercial Spaces | Standard | FALSE | [9 empty] | 9/29/2015 | Not Yet Verified | Not Yet Verified | Not Yet Verified |  |  | 3937 | 86 | 50 |  |  | 4500 | 81
PB8XK7VQ | Lumectra, LLC. | Lumectra | LU-PL2X2-50WD (5000K) | Indoor Luminaires | Troffer | 2x2 Luminaires for Ambient Lighting of Interior Commercial Spaces | Standard | FALSE | [9 empty] | 9/29/2015 | Not Yet Verified | Not Yet Verified | Not Yet Verified |  |  | 4416 | 96 | 50 |  |  | 5000 | 82
P7GCAPYG | Lumen Focus, LLC | ATL | ATL 22 HI UV WO 835 | Indoor Luminaires | Troffer | 2x2 Luminaires for Ambient Lighting of Interior Commercial Spaces | Standard | TRUE | 3352.7 | 94.2 | 35.6 | 21.2 | 0.9114 | 3583 | 84.6 | 5 | 50000 | 5/10/2016 | Dimmable | Continuous (Cannot dim down to ≤ 10% (W) | Not Yet Verified |  | 2.1 | 3548 | 99.7 | 35.6 |  |  | 3500 | 84.3
PWJMG2RT | Lumen Focus, LLC | ATL | ATL 22 HI UV WO 840 | Indoor Luminaires | Troffer | 2x2 Luminaires for Ambient Lighting of Interior Commercial Spaces | Standard | FALSE | [9 empty] | 5/10/2016 | Dimmable | Continuous (Cannot dim down to ≤ 10% (W) | Not Yet Verified |  |  | 3548 | 99.7 | 35.6 |  |  | 4000 | 84.3
PGVGU4JH | Lumen Focus, LLC | ATL | ATL 22 MD UV WO 835 | Indoor Luminaires | Troffer | 2x2 Luminaires for Ambient Lighting of Interior Commercial Spaces | Standard | TRUE | 2625.9 | 90.1 | 29.16 | 18.35 | 0.9262 | 3612 | 83.7 | 5 | 50000 | 5/10/2016 | Dimmable | Continuous (Can dim down to ≤ 10% (W)) | No |  | 3 | 2628.7 | 91.5 | 28.74 | 6.18 | 0.9945 | 3612 | 83.7
P7CD7DVR | Lumen Focus, LLC | ATL | ATL 22 MD UV WO 840 | Indoor Luminaires | Troffer | 2x2 Luminaires for Ambient Lighting of Interior Commercial Spaces | Standard | FALSE | [9 empty] | 5/10/2016 | Dimmable | Continuous (Can dim down to ≤ 10% (W)) | No |  |  | 2703.2 | 94.15 | 28.71 | 6.19 | 0.9945 | 4165 | 83.97
PWCCVV5Z | Lumen Focus, LLC | ATL | ATL 22 MD UV WO 850 | Indoor Luminaires | Troffer | 2x2 Luminaires for Ambient Lighting of Interior Commercial Spaces | Standard | FALSE | [9 empty] | 5/10/2016 | Dimmable | Continuous (Can dim down to ≤ 10% (W)) | No |  |  | 2852.4 | 99.6 | 28.65 | 6.22 | 0.9944 | 5272 | 84.5
PFZKMXPA | Lumen Focus, LLC | ETL | ETL 22 MD UV PH 835 | Indoor Luminaires | Troffer | 2x2 Luminaires for Ambient Lighting of Interior Commercial Spaces | Standard | TRUE | 2436.4 | 84.2 | 28.93 | 18.39 | 0.9253 | 3600 | 83.4 | 5 | 50000 | 5/10/2016 | Dimmable | Continuous (Can dim down to ≤ 10% (W)) | No |  | 3 | 2437 | 85.4 | 28.52 | 6.31 | 0.9943 | 3600 | 83.4
PFNDATCJ | Lumen Focus, LLC | ETL | ETL 22 MD UV PH 840 | Indoor Luminaires | Troffer | 2x2 Luminaires for Ambient Lighting of Interior Commercial Spaces | Standard | FALSE | [9 empty] | 5/10/2016 | Dimmable | Continuous (Can dim down to ≤ 10% (W)) | No |  |  | 2483 | 87.2 | 28.47 | 6.35 | 0.9943 | 4061 | 83.4
PWA5BTMB | Lumen Focus, LLC | ETL | ETL 22 MD UV PH 850 | Indoor Luminaires | Troffer | 2x2 Luminaires for Ambient Lighting of Interior Commercial Spaces | Standard | FALSE | [9 empty] | 5/10/2016 | Dimmable | Continuous (Can dim down to ≤ 10% (W)) | No |  |  | 2574 | 90.8 | 28.36 | 6.43 | 0.9943 | 4983 | 83.5
P2CBCNJ1 | Lumen Focus, LLC | ETL | ETL 22 MD UV PW 835 | Indoor Luminaires | Troffer | 2x2 Luminaires for Ambient Lighting of Interior Commercial Spaces | Standard | FALSE | [9 empty] | 5/10/2016 | Dimmable | Continuous (Can dim down to ≤ 10% (W)) | No |  |  | 2615 | 91.6 | 28.54 | 6.4 | 0.9943 | 3633 | 83.7
PDY6XCKW | Lumen Focus, LLC | ETL | ETL 22 MD UV PW 840 | Indoor Luminaires | Troffer | 2x2 Luminaires for Ambient Lighting of Interior Commercial Spaces | Standard | FALSE | [9 empty] | 5/10/2016 | Dimmable | Continuous (Can dim down to ≤ 10% (W)) | No |  |  | 2666 | 93.6 | 28.48 | 6.39 | 0.9943 | 4104 | 83.7
PX88FBCH | Lumen Focus, LLC | ETL | ETL 22 MD UV PW 850 | Indoor Luminaires | Troffer | 2x2 Luminaires for Ambient Lighting of Interior Commercial Spaces | Standard | FALSE | [9 empty] | 5/10/2016 | Dimmable | Continuous (Can dim down to ≤ 10% (W)) | No |  |  | 2769 | 97.6 | 28.37 | 6.37 | 0.9943 | 5048 | 83.8
PHZ72PYY | Lumen Focus, LLC | ETL | ETL 22 MD UV SW 835 | Indoor Luminaires | Troffer | 2x2 Luminaires for Ambient Lighting of Interior Commercial Spaces | Standard | FALSE | [9 empty] | 5/10/2016 | Dimmable | Continuous (Can dim down to ≤ 10% (W)) | No |  |  | 2531 | 88.7 | 28.54 | 6.36 | 0.9943 | 3628 | 83.4
PDQAE4J4 | Lumen Focus, LLC | ETL | ETL 22 MD UV SW 840 | Indoor Luminaires | Troffer | 2x2 Luminaires for Ambient Lighting of Interior Commercial Spaces | Standard | FALSE | [9 empty] | 5/10/2016 | Dimmable | Continuous (Can dim down to ≤ 10% (W)) | No |  |  | 2584 | 90.7 | 28.49 | 6.36 | 0.9943 | 4099 | 83.4
P5SQZ6P9 | Lumen Focus, LLC | ETL | ETL 22 MD UV SW 850 | Indoor Luminaires | Troffer | 2x2 Luminaires for Ambient Lighting of Interior Commercial Spaces | Standard | FALSE | [9 empty] | 5/10/2016 | Dimmable | Continuous (Can dim down to ≤ 10% (W)) | No |  |  | 2691 | 94.8 | 28.38 | 6.37 | 0.9943 | 5043 | 83.5
PCFNQ7U7 | Lumen Focus, LLC | PTL | PTL 22 MD UV SW 835 | Indoor Luminaires | Troffer | 2x2 Luminaires for Ambient Lighting of Interior Commercial Spaces | Standard | FALSE | [9 empty] | 5/10/2016 | Dimmable | Continuous (Can dim down to ≤ 10% (W)) | No |  |  | 2699 | 94 | 28.73 | 6.22 | 0.9944 | 3610 | 83.7
P8Z2KXVH | Lumen Focus, LLC | PTL | PTL 22 MD UV SW 840 | Indoor Luminaires | Troffer | 2x2 Luminaires for Ambient Lighting of Interior Commercial Spaces | Standard | FALSE | [9 empty] | 5/10/2016 | Dimmable | Continuous (Can dim down to ≤ 10% (W)) | No |  |  | 2745 | 95.6 | 28.71 | 6.21 | 0.9944 | 4165 | 84
PVXT9AZC | Lumen Focus, LLC | PTL | PTL 22 MD UV SW 850 | Indoor Luminaires | Troffer | 2x2 Luminaires for Ambient Lighting of Interior Commercial Spaces | Standard | FALSE | [9 empty] | 5/10/2016 | Dimmable | Continuous (Can dim down to ≤ 10% (W)) | No |  |  | 2835 | 98.9 | 28.66 | 6.19 | 0.9944 | 5277 | 84.6
PC375CP2 | Lumen Focus, LLC | PTL | PTL 22 HI UV SW 835 | Indoor Luminaires | Troffer | 2x2 Luminaires for Ambient Lighting of Interior Commercial Spaces | Standard | TRUE | 3510.2 | 98.6 | 35.6 | 20.52 | 0.91 | 3592 | 84.6 | 5 | 50000 | 5/10/2016 | Dimmable | Continuous (Cannot dim down to ≤ 10% (W) | Not Yet Verified |  | 2.1 | 3510 | 98.6 | 35.6 |  |  | 3500 | 84.3
PX2ECVKU | Lumen Focus, LLC | PTL | PTL 22 HI UV SW 840 | Indoor Luminaires | Troffer | 2x2 Luminaires for Ambient Lighting of Interior Commercial Spaces | Standard | FALSE | [9 empty] | 5/10/2016 | Dimmable | Continuous (Cannot dim down to ≤ 10% (W) | Not Yet Verified |  |  | 3510 | 98.6 | 35.6 |  |  | 4000 | 84.3
P63UH5J1 | Lumen Focus, LLC | ATL | ATL 22 HI UV SW 835 | Indoor Luminaires | Troffer | 2x2 Luminaires for Ambient Lighting of Interior Commercial Spaces | Standard | TRUE | 3352.7 | 94.2 | 35.6 | 21.41 | 0.91 | 3568 | 84.2 | 5 | 50000 | 5/10/2016 | Dimmable | Continuous (Cannot dim down to ≤ 10% (W) | Not Yet Verified |  | 2.1 | 3548 | 99.7 | 35.6 |  |  | 3500 | 84.3
PJ74FV88 | Lumen Focus, LLC | ATL | ATL 22 HI UV SW 840 | Indoor Luminaires | Troffer | 2x2 Luminaires for Ambient Lighting of Interior Commercial Spaces | Standard | FALSE | [9 empty] | 5/10/2016 | Dimmable | Continuous (Cannot dim down to ≤ 10% (W) | Not Yet Verified |  |  | 3548 | 99.7 | 35.6 |  |  | 4000 | 84.3
PB7UA7NS | Lumen Focus, LLC | ATL | ATL 22 HI UV FR 835 | Indoor Luminaires | Troffer | 2x2 Luminaires for Ambient Lighting of Interior Commercial Spaces | Standard | TRUE | 3548.6 | 99.7 | 35.6 | 21.41 | 0.91 | 3577 | 84.5 | 5 | 50000 | 5/10/2016 | Dimmable | Continuous (Cannot dim down to ≤ 10% (W) | Not Yet Verified |  | 2.1 | 3548 | 99.7 | 35.6 |  |  | 3500 | 84.3
PSYAWK6U | Lumen Focus, LLC | ATL | ATL 22 HI UV FR 840 | Indoor Luminaires | Troffer | 2x2 Luminaires for Ambient Lighting of Interior Commercial Spaces | Standard | FALSE | [9 empty] | 5/10/2016 | Dimmable | Continuous (Cannot dim down to ≤ 10% (W) | Not Yet Verified |  |  | 3548 | 99.7 | 35.6 |  |  | 4000 | 84.3
PENJ3ZNZ | Lumen Focus, LLC | ETL | ETL 22 HI UV PW 835 | Indoor Luminaires | Troffer | 2x2 Luminaires for Ambient Lighting of Interior Commercial Spaces | Standard | TRUE | 3184 | 89.9 | 35.4 | 20.77 | 0.9143 | 3597 | 84.7 | 5 | 50000 | 5/10/2016 | Dimmable | Continuous (Cannot dim down to ≤ 10% (W) | Not Yet Verified |  | 2.1 | 3184 | 89.9 | 35.4 | 20.77 | 0.9143 | 3597 | 84.7
PSVWD2GZ | Lumen Focus, LLC | ETL | ETL 22 HI UV PW 840 | Indoor Luminaires | Troffer | 2x2 Luminaires for Ambient Lighting of Interior Commercial Spaces | Standard | FALSE | [9 empty] | 5/10/2016 | Dimmable | Continuous (Cannot dim down to ≤ 10% (W) | Not Yet Verified |  |  | 3267 | 92.8 | 35.2 |  |  | 4000 | 84.7
P7F414QU | Lumen Focus, LLC | ETL | ETL-2-2-LW-UV-A12-835 | Indoor Luminaires | Troffer | 2x2 Luminaires for Ambient Lighting of Interior Commercial Spaces | Standard | TRUE | 2088.5 | 102.2 | 20.43 | 11.3 | 0.95 | 3605 | 84 | 5 | 50000 | 8/17/2016 | Dimmable | Continuous (Can dim down to ≤ 10% (W)) | No |  | 3.1 | 2018 | 98.9 | 20.43 | 11.43 | 0.95 | 3605 | 84
PWTQ8QS6 | Lumen Focus, LLC | ETL | ETL-2-2-LW-UV-A12-840 | Indoor Luminaires | Troffer | 2x2 Luminaires for Ambient Lighting of Interior Commercial Spaces | Standard | FALSE | [9 empty] | 8/17/2016 | Dimmable | Continuous (Can dim down to ≤ 10% (W)) | No |  |  | 2087 | 102.3 | 20.43 | 11.43 | 0.95 | 4000 | 84
P611TN93 | Lumen Focus, LLC | ETL | ETL-2-2-LW-UV-A12-850 | Indoor Luminaires | Troffer | 2x2 Luminaires for Ambient Lighting of Interior Commercial Spaces | Standard | FALSE | [9 empty] | 8/17/2016 | Dimmable | Continuous (Can dim down to ≤ 10% (W)) | No |  |  | 2172 | 106.5 | 20.43 | 11.43 | 0.95 | 5238 | 84
PDBXPZTW | Lumen Focus, LLC | ETL | ETL-2-2-MD-UV-A12-835 | Indoor Luminaires | Troffer | 2x2 Luminaires for Ambient Lighting of Interior Commercial Spaces | Standard | FALSE | [9 empty] | 8/17/2016 | Dimmable | Continuous (Can dim down to ≤ 10% (W)) | No |  |  | 3351 | 111.7 | 30 | 7.9 | 0.99 | 3500 | 84
PBJEC7FZ | Lumen Focus, LLC | ETL | ETL-2-2-MD-UV-A12-840 | Indoor Luminaires | Troffer | 2x2 Luminaires for Ambient Lighting of Interior Commercial Spaces | Standard | FALSE | [9 empty] | 8/17/2016 | Dimmable | Continuous (Can dim down to ≤ 10% (W)) | No |  |  | 3465 | 115.5 | 30 | 7.9 | 0.99 | 4000 | 84
PU6P4HS7 | Lumen Focus, LLC | ETL | ETL-2-2-MD-UV-A12-850 | Indoor Luminaires | Troffer | 2x2 Luminaires for Ambient Lighting of Interior Commercial Spaces | Standard | FALSE | [9 empty] | 8/17/2016 | Dimmable | Continuous (Can dim down to ≤ 10% (W)) | No |  |  | 3607 | 120.2 | 30 | 7.9 | 0.99 | 5000 | 84
P8PM8ZYY | Lumen Focus, LLC | ETL | ETL-2-2-HI-UV-A12-835 | Indoor Luminaires | Troffer | 2x2 Luminaires for Ambient Lighting of Interior Commercial Spaces | Standard | FALSE | [9 empty] | 8/17/2016 | Dimmable | Continuous (Can dim down to ≤ 10% (W)) | No |  |  | 3853 | 107.9 | 36 | 8 | 0.97 | 3500 | 84
PMSM8F43 | Lumen Focus, LLC | ETL | ETL-2-2-HI-UV-A12-840 | Indoor Luminaires | Troffer | 2x2 Luminaires for Ambient Lighting of Interior Commercial Spaces | Standard | FALSE | [9 empty] | 8/17/2016 | Dimmable | Continuous (Can dim down to ≤ 10% (W)) | No |  |  | 3984 | 111.6 | 36 | 8 | 0.97 | 4000 | 84
PDFNE78U | Lumen Focus, LLC | ETL | ETL-2-2-HI-UV-A12-850 | Indoor Luminaires | Troffer | 2x2 Luminaires for Ambient Lighting of Interior Commercial Spaces | Standard | FALSE | [9 empty] | 8/17/2016 | Dimmable | Continuous (Can dim down to ≤ 10% (W)) | No |  |  | 4148 | 116.2 | 36 | 8 | 0.97 | 5000 | 84
PJK6TKFM | Lumen Focus, LLC | ETL | ETL-2-2-VH-UV-A12-835 | Indoor Luminaires | Troffer | 2x2 Luminaires for Ambient Lighting of Interior Commercial Spaces | Standard | FALSE | [9 empty] | 8/17/2016 | Dimmable | Continuous (Can dim down to ≤ 10% (W)) | No |  |  | 4651 | 101.1 | 46 | 8 | 0.97 | 3500 | 84
P4NZDS5E | Lumen Focus, LLC | ETL | ETL-2-2-VH-UV-A12-840 | Indoor Luminaires | Troffer | 2x2 Luminaires for Ambient Lighting of Interior Commercial Spaces | Standard | FALSE | [9 empty] | 8/17/2016 | Dimmable | Continuous (Can dim down to ≤ 10% (W)) | No |  |  | 4809 | 104.6 | 46 | 8 | 0.97 | 4000 | 84
PYMQ9571 | Lumen Focus, LLC | ETL | ETL-2-2-VH-UV-A12-850 | Indoor Luminaires | Troffer | 2x2 Luminaires for Ambient Lighting of Interior Commercial Spaces | Standard | FALSE | [9 empty] | 8/17/2016 | Dimmable | Continuous (Can dim down to ≤ 10% (W)) | No |  |  | 5007 | 108.8 | 46 | 8 | 0.97 | 5000 | 84
P000010PS | LumenOptix | LumenOptix | LERx-22-20-30 | Indoor Luminaires | Troffer | 2x2 Luminaires for Ambient Lighting of Interior Commercial Spaces | Standard | TRUE | 1851 | 96.1 | 19.1 | 9.96 | 0.9 | 3110 | 84 | 5 | 50000 | 3/11/2014 | Not Yet Verified | Not Yet Verified | Not Yet Verified |  | 2.1 | 1851 | 96.1 | 19.1 | 10 | 0.9 | 3110 | 84
P000010PT | LumenOptix | LumenOptix | LERx-22-40-30 | Indoor Luminaires | Troffer | 2x2 Luminaires for Ambient Lighting of Interior Commercial Spaces | Standard | TRUE | 3339 | 84.9 | 39.3 | 1.5 | 0.97 | 3120 | 84 | 5 | 50000 | 3/11/2014 | Not Yet Verified | Not Yet Verified | Not Yet Verified |  | 2.1 | 3339 | 84.9 | 39.3 |  |  | 3120 | 84
P000010PU | LumenOptix | LumenOptix | LERx-22-20-35 | Indoor Luminaires | Troffer | 2x2 Luminaires for Ambient Lighting of Interior Commercial Spaces | Standard | FALSE | [9 empty] | 3/12/2014 | Not Yet Verified | Not Yet Verified | Not Yet Verified |  |  | 1850 | 96 | 19.1 |  | 0.9 | 3500
P000010PV | LumenOptix | LumenOptix | LERx-22-20-50 | Indoor Luminaires | Troffer | 2x2 Luminaires for Ambient Lighting of Interior Commercial Spaces | Standard | FALSE | [9 empty] | 3/12/2014 | Not Yet Verified | Not Yet Verified | Not Yet Verified |  |  | 1850 | 96 | 19.1 |  | 0.9 | 5000
P000010PW | LumenOptix | LumenOptix | LERx-22-30-35 | Indoor Luminaires | Troffer | 2x2 Luminaires for Ambient Lighting of Interior Commercial Spaces | Standard | FALSE | [9 empty] | 3/12/2014 | Not Yet Verified | Not Yet Verified | Not Yet Verified |  |  | 2300 | 92 | 25 |  | 0.9 | 3500
P000010PX | LumenOptix | LumenOptix | LERx-22-30-50 | Indoor Luminaires | Troffer | 2x2 Luminaires for Ambient Lighting of Interior Commercial Spaces | Standard | FALSE | [9 empty] | 3/12/2014 | Not Yet Verified | Not Yet Verified | Not Yet Verified |  |  | 2300 | 92 | 25 |  | 0.9 | 5000
P000010PY | LumenOptix | LumenOptix | LERx-22-40-35 | Indoor Luminaires | Troffer | 2x2 Luminaires for Ambient Lighting of Interior Commercial Spaces | Standard | FALSE | [9 empty] | 3/12/2014 | Not Yet Verified | Not Yet Verified | Not Yet Verified |  |  | 3400 | 85 | 40 |  | 0.9 | 3500
P000010PZ | LumenOptix | LumenOptix | LERx-22-40-50 | Indoor Luminaires | Troffer | 2x2 Luminaires for Ambient Lighting of Interior Commercial Spaces | Standard | FALSE | [9 empty] | 3/12/2014 | Not Yet Verified | Not Yet Verified | Not Yet Verified |  |  | 3400 | 85 | 40 |  | 0.9 | 5000
P000010QG | LumenOptix | LumenOptix | LERx-22-30-30 | Indoor Luminaires | Troffer | 2x2 Luminaires for Ambient Lighting of Interior Commercial Spaces | Standard | FALSE | [9 empty] | 3/12/2014 | Not Yet Verified | Not Yet Verified | Not Yet Verified |  |  | 2300 | 92 | 25 |  | 0.9 | 3000
P000010QS | Lumenor Energy Services, LLC | Lumenor Energy Services | LES-2X2PNL-NW-40W | Indoor Luminaires | Troffer | 2x2 Luminaires for Ambient Lighting of Interior Commercial Spaces | Standard | TRUE | 3576.2 | 89.14 | 40.11 | 15.7 | 0.923 | 3912 | 81.8 | 5 | 50000 | 1/29/2014 | Not Yet Verified | Not Yet Verified | Not Yet Verified |  | 2.1 | 3500 | 85 | 40 | 16 | 0.93 | 4000 | 83
P000010QT | Lumenor Energy Services, LLC | Lumenor Energy Services | LES-2X2PNL-CW-40W | Indoor Luminaires | Troffer | 2x2 Luminaires for Ambient Lighting of Interior Commercial Spaces | Standard | FALSE | [9 empty] | 1/29/2014 | Not Yet Verified | Not Yet Verified | Not Yet Verified |  |  | 3861.7 | 85 | 40 | 16 | 0.93 | 5500 | 83
P000010QU | Lumenor Energy Services, LLC | Lumenor Energy Services | LES-2X2PNL-WW-60W | Indoor Luminaires | Troffer | 2x2 Luminaires for Ambient Lighting of Interior Commercial Spaces | Standard | TRUE | 4690.7 | 85.99 | 54.86 | 17.4 | 0.9 | 3049 | 81 | 5 | 50000 | 1/29/2014 | Not Yet Verified | Not Yet Verified | Not Yet Verified |  | 2.1 | 5035.77 | 86.8 | 60 | 17.5 | 0.92 | 2800 | 84
P000010QV | Lumenor Energy Services, LLC | Lumenor Energy Services | LES-2X2PNL-CW-60W | Indoor Luminaires | Troffer | 2x2 Luminaires for Ambient Lighting of Interior Commercial Spaces | Standard | FALSE | [9 empty] | 1/29/2014 | Not Yet Verified | Not Yet Verified | Not Yet Verified |  |  | 5078 | 86.8 | 60 | 17.5 | 0.92 | 5500 | 84
P2TCQ669 | Lumenwerx ULC | Lumenwerx | PRI-22-CMO(S)-LED-80-2000-40-UNV-D-1-X-X-X-X | Indoor Luminaires | Troffer | 2x2 Luminaires for Ambient Lighting of Interior Commercial Spaces | Standard | TRUE | 2215 | 124.1 | 17.84 | 15.33 | 0.941 | 3869 | 87 | 5 | 50000 | 1/6/2016 | Dimmable | Continuous (Can dim down to ≤ 10% (W)) | Not Yet Verified |  | 2.1 | 2215 | 124.1 | 17.84 | 8.52 | 0.994 | 3869 | 87
PTA8XAXU | Lumenwerx ULC | Lumenwerx | PRI-22-CMO(S)-LED-80-2000-30-UNV-D-1-X-X-X-X | Indoor Luminaires | Troffer | 2x2 Luminaires for Ambient Lighting of Interior Commercial Spaces | Standard | TRUE | 2054 | 95.3 | 21.56 | 15.33 | 0.941 | 3074 | 84 | 5 | 50000 | 1/6/2016 | Dimmable | Continuous (Can dim down to ≤ 10% (W)) | Not Yet Verified |  | 2.1 | 2068 | 96.4 | 21.44 | 7.84 | 0.996 | 3074 | 84
PB1EMRMF | Lumenwerx ULC | Lumenwerx | PRI-22-CMO(S)-LED-80-3200-30-UNV-D-1-X-X-X-X | Indoor Luminaires | Troffer | 2x2 Luminaires for Ambient Lighting of Interior Commercial Spaces | Standard | TRUE | 2770 | 85.2 | 32.51 | 15.33 | 0.941 | 3055 | 84 | 5 | 50000 | 1/6/2016 | Dimmable | Continuous (Can dim down to ≤ 10% (W)) | Not Yet Verified |  | 2.1 | 2770 | 85.2 | 32.51 | 6.5 | 0.997 | 3055 | 85.2
PC3KGSKN | Lumenwerx ULC | Lumenwerx | PRI-22-CMO(R)-LED-80-3200-30-UNV-D-1-X-X-X-X | Indoor Luminaires | Troffer | 2x2 Luminaires for Ambient Lighting of Interior Commercial Spaces | Standard | FALSE | [9 empty] | 1/6/2016 | Dimmable | Continuous (Can dim down to ≤ 10% (W)) | Not Yet Verified |  |  | 2770 | 85.2 | 32.51 | 6.5 | 0.997 | 3055 | 85.2
PJKMBT8R | Lumenwerx ULC | Lumenwerx | PRI-22-PMO-LED-80-3200-30-UNV-D-1-X-X-X-X | Indoor Luminaires | Troffer | 2x2 Luminaires for Ambient Lighting of Interior Commercial Spaces | Standard | FALSE | [9 empty] | 1/6/2016 | Dimmable | Continuous (Can dim down to ≤ 10% (W)) | Not Yet Verified |  |  | 2770 | 85.2 | 32.51 | 6.5 | 0.997 | 3055 | 85.2
PJQFXE65 | Lumenwerx ULC | Lumenwerx | PRI-22-CMO(S)-LED-80-2000-35-UNV-D-1-X-X-X-X | Indoor Luminaires | Troffer | 2x2 Luminaires for Ambient Lighting of Interior Commercial Spaces | Standard | FALSE | [9 empty] | 1/6/2016 | Dimmable | Continuous (Can dim down to ≤ 10% (W)) | Not Yet Verified |  |  | 2141.5 | 110.3 | 19.4 | 8.18 | 0.995 | 3471 | 85.5
P5B3EBQR | Lumenwerx ULC | Lumenwerx | PRI-22-CMO(R)-LED-80-2000-35-UNV-D-1-X-X-X-X | Indoor Luminaires | Troffer | 2x2 Luminaires for Ambient Lighting of Interior Commercial Spaces | Standard | FALSE | [9 empty] | 1/6/2016 | Dimmable | Continuous (Can dim down to ≤ 10% (W)) | Not Yet Verified |  |  | 2141.5 | 110.3 | 19.4 | 8.18 | 0.995 | 3471 | 85.5
PJ3MVKNH | Lumenwerx ULC | Lumenwerx | PRI-22-PMO-LED-80-2000-35-UNV-D-1-X-X-X-X | Indoor Luminaires | Troffer | 2x2 Luminaires for Ambient Lighting of Interior Commercial Spaces | Standard | FALSE | [9 empty] | 1/6/2016 | Dimmable | Continuous (Can dim down to ≤ 10% (W)) | Not Yet Verified |  |  | 2141.5 | 110.3 | 19.4 | 8.18 | 0.995 | 3471 | 85.5
PX1BRY2S | Lumenwerx ULC | Lumenwerx | PRI-22-CMO(S)-LED-80-3200-35-UNV-D-1-X-X-X-X | Indoor Luminaires | Troffer | 2x2 Luminaires for Ambient Lighting of Interior Commercial Spaces | Standard | FALSE | [9 empty] | 1/6/2016 | Dimmable | Continuous (Can dim down to ≤ 10% (W)) | Not Yet Verified |  |  | 2868.5 | 97.4 | 29.78 | 6.8 | 0.995 | 3474 | 85.5
P5BJSQS3 | Lumenwerx ULC | Lumenwerx | PRI-22-CMO(R)-LED-80-3200-35-UNV-D-1-X-X-X-X | Indoor Luminaires | Troffer | 2x2 Luminaires for Ambient Lighting of Interior Commercial Spaces | Standard | FALSE | [9 empty] | 1/6/2016 | Dimmable | Continuous (Can dim down to ≤ 10% (W)) | Not Yet Verified |  |  | 2868.5 | 97.4 | 29.78 | 6.8 | 0.995 | 3474 | 85.5
PK8ZKRMG | Lumenwerx ULC | Lumenwerx | PRI-22-PMO-LED-80-3200-35-UNV-D-1-X-X-X-X | Indoor Luminaires | Troffer | 2x2 Luminaires for Ambient Lighting of Interior Commercial Spaces | Standard | FALSE | [9 empty] | 1/6/2016 | Dimmable | Continuous (Can dim down to ≤ 10% (W)) | Not Yet Verified |  |  | 2868.5 | 97.4 | 29.78 | 6.8 | 0.995 | 3474 | 85.5
PMQBJ89D | Lumenwerx ULC | Lumenwerx | PRI-22-CMO(R)-LED-80-2000-30-UNV-D-1-X-X-X-X | Indoor Luminaires | Troffer | 2x2 Luminaires for Ambient Lighting of Interior Commercial Spaces | Standard | FALSE | [9 empty] | 1/6/2016 | Dimmable | Continuous (Can dim down to ≤ 10% (W)) | Not Yet Verified |  |  | 2068 | 96.4 | 21.44 | 7.84 | 0.996 | 3074 | 84
P1ENMAN8 | Lumenwerx ULC | Lumenwerx | PRI-22-PMO-LED-80-2000-30-UNV-D-1-X-X-X-X | Indoor Luminaires | Troffer | 2x2 Luminaires for Ambient Lighting of Interior Commercial Spaces | Standard | FALSE | [9 empty] | 1/6/2016 | Dimmable | Continuous (Can dim down to ≤ 10% (W)) | Not Yet Verified |  |  | 2068 | 96.4 | 21.44 | 7.84 | 0.996 | 3074 | 84
PS9RHVHX | Lumenwerx ULC | Lumenwerx | PRI-22-CMO(R)-LED-80-2000-40-UNV-D-1-X-X-X-X | Indoor Luminaires | Troffer | 2x2 Luminaires for Ambient Lighting of Interior Commercial Spaces | Standard | FALSE | [9 empty] | 1/6/2016 | Dimmable | Continuous (Can dim down to ≤ 10% (W)) | Not Yet Verified |  |  | 2215 | 124.1 | 17.84 | 8.52 | 0.994 | 3869 | 87
PZDFSDNA | Lumenwerx ULC | Lumenwerx | PRI-22-PMO-LED-80-2000-40-UNV-D-1-X-X-X-X | Indoor Luminaires | Troffer | 2x2 Luminaires for Ambient Lighting of Interior Commercial Spaces | Standard | FALSE | [9 empty] | 1/6/2016 | Dimmable | Continuous (Can dim down to ≤ 10% (W)) | Not Yet Verified |  |  | 2215 | 124.1 | 17.84 | 8.52 | 0.994 | 3869 | 87
P9TXX8X9 | Lumenwerx ULC | Lumenwerx | PRI-22-CMO(S)-LED-80-3200-40-UNV-D-1-X-X-X-X | Indoor Luminaires | Troffer | 2x2 Luminaires for Ambient Lighting of Interior Commercial Spaces | Standard | FALSE | [9 empty] | 1/6/2016 | Dimmable | Continuous (Can dim down to ≤ 10% (W)) | Not Yet Verified |  |  | 2966.9 | 109.7 | 27.05 | 7.1 | 0.993 | 3893 | 85.8
P4WJ5AA5 | Lumenwerx ULC | Lumenwerx | PRI-22-CMO(R)-LED-80-3200-40-UNV-D-1-X-X-X-X | Indoor Luminaires | Troffer | 2x2 Luminaires for Ambient Lighting of Interior Commercial Spaces | Standard | FALSE | [9 empty] | 1/6/2016 | Dimmable | Continuous (Can dim down to ≤ 10% (W)) | Not Yet Verified |  |  | 2966.9 | 109.7 | 27.05 | 7.1 | 0.993 | 3893 | 85.8
PH9B25TN | Lumenwerx ULC | Lumenwerx | PRI-22-PMO-LED-80-3200-40-UNV-D-1-X-X-X-X | Indoor Luminaires | Troffer | 2x2 Luminaires for Ambient Lighting of Interior Commercial Spaces | Standard | FALSE | [9 empty] | 1/6/2016 | Dimmable | Continuous (Can dim down to ≤ 10% (W)) | Not Yet Verified |  |  | 2966.9 | 109.7 | 27.05 | 7.1 | 0.993 | 3893 | 84.6
P3RVD7RP | Lumenwerx ULC | Lumenwerx | NOV[R,S]S–22–PMO–HLO–LED–80–2300–30–UNV–D–1 | Indoor Luminaires | Troffer | 2x2 Luminaires for Ambient Lighting of Interior Commercial Spaces | Premium | TRUE | 2102.6 | 106.79 | 19.69 | 8.5 | 0.996 | 3045 | 81.9 | 5 | 60000 | 7/29/2016 | Dimmable | Continuous (Can dim down to ≤ 10% (W)) | Yes |  | 3.1 | 2102.6 | 106.8 | 19.69 | 6.11 | 1 | 3045 | 81.9
P6VAGYUQ | Lumenwerx ULC | Lumenwerx | VEG[R,S]–22–MTO–HLO–LED–80–2300–30–UNV–D–1 | Indoor Luminaires | Troffer | 2x2 Luminaires for Ambient Lighting of Interior Commercial Spaces | Premium | FALSE | [9 empty] | 7/29/2016 | Dimmable | Continuous (Can dim down to ≤ 10% (W)) | Yes |  |  | 2253 | 115.3 | 19.54 | 6.11 | 1 | 3045 | 81.9
PFRD7XS4 | Lumenwerx ULC | Lumenwerx | NOV[R,S]F–22–PMO–HLO–LED–80–3200–30–UNV–D–1 | Indoor Luminaires | Troffer | 2x2 Luminaires for Ambient Lighting of Interior Commercial Spaces | Premium | FALSE | [9 empty] | 7/29/2016 | Dimmable | Continuous (Can dim down to ≤ 10% (W)) | Yes |  |  | 3097.41 | 109.05 | 28.4 | 6.86 | 1 | 3047 | 81.8
PX4GZ8U1 | Lumenwerx ULC | Lumenwerx | NOV[R,S]S–22–PMO–HLO–LED–80–3200–30–UNV–D–1 | Indoor Luminaires | Troffer | 2x2 Luminaires for Ambient Lighting of Interior Commercial Spaces | Standard | FALSE | [9 empty] | 7/29/2016 | Dimmable | Continuous (Can dim down to ≤ 10% (W)) | Yes |  |  | 2972.17 | 104.85 | 28.35 | 6.86 | 1 | 3047 | 81.8
P5A9UCVU | Lumenwerx ULC | Lumenwerx | VEG[R,S]–22–MTO–HLO–LED–80–3200–30–UNV–D–1 | Indoor Luminaires | Troffer | 2x2 Luminaires for Ambient Lighting of Interior Commercial Spaces | Premium | FALSE | [9 empty] | 7/29/2016 | Dimmable | Continuous (Can dim down to ≤ 10% (W)) | Yes |  |  | 3184.77 | 113.22 | 28.13 | 6.86 | 1 | 3047 | 81.8
PV6R2N9M | Lumenwerx ULC | Lumenwerx | NOV[R,S]F–22–PMO–HLO–LED–80–4200–30–UNV–D–1 | Indoor Luminaires | Troffer | 2x2 Luminaires for Ambient Lighting of Interior Commercial Spaces | Standard | FALSE | [9 empty] | 7/29/2016 | Dimmable | Continuous (Can dim down to ≤ 10% (W)) | Yes |  |  | 4111.72 | 106.23 | 38.71 | 5.89 | 1 | 3057 | 81.7
PNFGPVR2 | Lumenwerx ULC | Lumenwerx | NOV[R,S]S–22–PMO–HLO–LED–80–4200–30–UNV–D–1 | Indoor Luminaires | Troffer | 2x2 Luminaires for Ambient Lighting of Interior Commercial Spaces | Standard | FALSE | [9 empty] | 7/29/2016 | Dimmable | Continuous (Can dim down to ≤ 10% (W)) | Yes |  |  | 3945.46 | 102.14 | 38.63 | 5.89 | 1 | 3057 | 81.7
P5K4XCVF | Lumenwerx ULC | Lumenwerx | VEG[R,S]–22–MTO–HLO–LED–80–4200–30–UNV–D–1 | Indoor Luminaires | Troffer | 2x2 Luminaires for Ambient Lighting of Interior Commercial Spaces | Premium | FALSE | [9 empty] | 7/29/2016 | Dimmable | Continuous (Can dim down to ≤ 10% (W)) | Yes |  |  | 4227.68 | 110.28 | 38.33 | 5.89 | 1 | 3057 | 81.7
PCJS9VJW | Lumenwerx ULC | Lumenwerx | NOV[R,S]F–22–PMO–HLO–LED–80–2300–35–UNV–D–1 | Indoor Luminaires | Troffer | 2x2 Luminaires for Ambient Lighting of Interior Commercial Spaces | Premium | FALSE | [9 empty] | 7/29/2016 | Dimmable | Continuous (Can dim down to ≤ 10% (W)) | Yes |  |  | 2306.69 | 119.22 | 19.35 | 6.3 | 1 | 3563 | 82.7
PMGNJSCC | Lumenwerx ULC | Lumenwerx | NOV[R,S]S–22–PMO–HLO–LED–80–2300–35–UNV–D–1 | Indoor Luminaires | Troffer | 2x2 Luminaires for Ambient Lighting of Interior Commercial Spaces | Premium | FALSE | [9 empty] | 7/29/2016 | Dimmable | Continuous (Can dim down to ≤ 10% (W)) | Yes |  |  | 2193.05 | 113.57 | 19.31 | 6.3 | 1 | 3563 | 82.7
PC9DFRJM | Lumenwerx ULC | Lumenwerx | VEG[R,S]–22–MTO–HLO–LED–80–2300–35–UNV–D–1 | Indoor Luminaires | Troffer | 2x2 Luminaires for Ambient Lighting of Interior Commercial Spaces | Premium | FALSE | [9 empty] | 7/29/2016 | Dimmable | Continuous (Can dim down to ≤ 10% (W)) | Yes |  |  | 2530.93 | 132.08 | 19.16 | 6.3 | 1 | 3563 | 82.7
PTH46F3Z | Lumenwerx ULC | Lumenwerx | NOV[R,S]F–22–PMO–HLO–LED–80–3200–35–UNV–D–1 | Indoor Luminaires | Troffer | 2x2 Luminaires for Ambient Lighting of Interior Commercial Spaces | Premium | FALSE | [9 empty] | 7/29/2016 | Dimmable | Continuous (Can dim down to ≤ 10% (W)) | Yes |  |  | 3260.66 | 117.06 | 27.85 | 7.07 | 1 | 3565.34 | 82.6
P9VG4NJK | Lumenwerx ULC | Lumenwerx | NOV[R,S]S–22–PMO–HLO–LED–80–3200–35–UNV–D–1 | Indoor Luminaires | Troffer | 2x2 Luminaires for Ambient Lighting of Interior Commercial Spaces | Premium | FALSE | [9 empty] | 7/29/2016 | Dimmable | Continuous (Can dim down to ≤ 10% (W)) | Yes |  |  | 3100.03 | 111.52 | 27.8 | 7.07 | 1 | 3565.34 | 82.6
PH743JKJ | Lumenwerx ULC | Lumenwerx | VEG[R,S]–22–MTO–HLO–LED–80–3200–35–UNV–D–1 | Indoor Luminaires | Troffer | 2x2 Luminaires for Ambient Lighting of Interior Commercial Spaces | Premium | FALSE | [9 empty] | 7/29/2016 | Dimmable | Continuous (Can dim down to ≤ 10% (W)) | Yes |  |  | 3577.65 | 129.69 | 27.59 | 7.07 | 1 | 3565.34 | 82.6
PUAV5YNC | Lumenwerx ULC | Lumenwerx | NOV[R,S]F–22–PMO–HLO–LED–80–4200–35–UNV–D–1 | Indoor Luminaires | Troffer | 2x2 Luminaires for Ambient Lighting of Interior Commercial Spaces | Premium | FALSE | [9 empty] | 7/29/2016 | Dimmable | Continuous (Can dim down to ≤ 10% (W)) | Yes |  |  | 4153.29 | 109.41 | 37.96 | 6.07 | 1 | 3577.04 | 82.5
PG62JVPU | Lumenwerx ULC | Lumenwerx | NOV[R,S]S–22–PMO–HLO–LED–80–4200–35–UNV–D–1 | Indoor Luminaires | Troffer | 2x2 Luminaires for Ambient Lighting of Interior Commercial Spaces | Standard | FALSE | [9 empty] | 7/29/2016 | Dimmable | Continuous (Can dim down to ≤ 10% (W)) | Yes |  |  | 3985.35 | 105.2 | 37.88 | 6.07 | 1 | 3577.04 | 82.5
PAYDQR7N | Lumenwerx ULC | Lumenwerx | VEG[R,S]–22–MTO–HLO–LED–80–4200–35–UNV–D–1 | Indoor Luminaires | Troffer | 2x2 Luminaires for Ambient Lighting of Interior Commercial Spaces | Premium | FALSE | [9 empty] | 7/29/2016 | Dimmable | Continuous (Can dim down to ≤ 10% (W)) | Yes |  |  | 4270.42 | 113.59 | 37.59 | 6.07 | 1 | 3577.04 | 82.5
P6ZP3H9Y | Lumenwerx ULC | Lumenwerx | NOV[R,S]F–22–PMO–HLO–LED–80–2300–40–UNV–D–1 | Indoor Luminaires | Troffer | 2x2 Luminaires for Ambient Lighting of Interior Commercial Spaces | Premium | FALSE | [9 empty] | 7/29/2016 | Dimmable | Continuous (Can dim down to ≤ 10% (W)) | Yes |  |  | 2235.51 | 117.86 | 18.97 | 6.49 | 1 | 4081 | 83.5
P5ENZ8T5 | Lumenwerx ULC | Lumenwerx | NOV[R,S]S–22–PMO–HLO–LED–80–2300–40–UNV–D–1 | Indoor Luminaires | Troffer | 2x2 Luminaires for Ambient Lighting of Interior Commercial Spaces | Premium | FALSE | [9 empty] | 7/29/2016 | Dimmable | Continuous (Can dim down to ≤ 10% (W)) | Yes |  |  | 2145.11 | 113.32 | 18.93 | 6.49 | 1 | 4081 | 83.5
PFWGMEU9 | Lumenwerx ULC | Lumenwerx | VEG[R,S]–22–MTO–HLO–LED–80–2300–40–UNV–D–1 | Indoor Luminaires | Troffer | 2x2 Luminaires for Ambient Lighting of Interior Commercial Spaces | Premium | FALSE | [9 empty] | 7/29/2016 | Dimmable | Continuous (Can dim down to ≤ 10% (W)) | Yes |  |  | 2298.56 | 122.36 | 18.78 | 6.49 | 1 | 4081 | 83.5
PGTXNRF4 | Lumenwerx ULC | Lumenwerx | NOV[R,S]F–22–PMO–HLO–LED–80–3200–40–UNV–D–1 | Indoor Luminaires | Troffer | 2x2 Luminaires for Ambient Lighting of Interior Commercial Spaces | Premium | FALSE | [9 empty] | 7/29/2016 | Dimmable | Continuous (Can dim down to ≤ 10% (W)) | Yes |  |  | 3160.04 | 109.51 | 28.86 | 7.29 | 1 | 4083.68 | 83.4
PATMSKU7 | Lumenwerx ULC | Lumenwerx | NOV[R,S]S–22–PMO–HLO–LED–80–3200–40–UNV–D–1 | Indoor Luminaires | Troffer | 2x2 Luminaires for Ambient Lighting of Interior Commercial Spaces | Standard | FALSE | [9 empty] | 7/29/2016 | Dimmable | Continuous (Can dim down to ≤ 10% (W)) | Yes |  |  | 3032.27 | 105.84 | 28.65 | 7.29 | 1 | 4083.68 | 83.4
PV2D269R | Lumenwerx ULC | Lumenwerx | VEG[R,S]–22–MTO–HLO–LED–80–3200–40–UNV–D–1 | Indoor Luminaires | Troffer | 2x2 Luminaires for Ambient Lighting of Interior Commercial Spaces | Premium | FALSE | [9 empty] | 7/29/2016 | Dimmable | Continuous (Can dim down to ≤ 10% (W)) | Yes |  |  | 3249.17 | 112.44 | 28.9 | 7.29 | 1 | 4083.68 | 83.4
PBBFKPBP | Lumenwerx ULC | Lumenwerx | NOV[R,S]F–22–PMO–HLO–LED–80–4200–40–UNV–D–1 | Indoor Luminaires | Troffer | 2x2 Luminaires for Ambient Lighting of Interior Commercial Spaces | Standard | FALSE | [9 empty] | 7/29/2016 | Dimmable | Continuous (Can dim down to ≤ 10% (W)) | Yes |  |  | 4194.86 | 106.68 | 39.32 | 6.26 | 1 | 4097.08 | 83.3
PBMU6W2Z | Lumenwerx ULC | Lumenwerx | NOV[R,S]S–22–PMO–HLO–LED–80–4200–40–UNV–D–1 | Indoor Luminaires | Troffer | 2x2 Luminaires for Ambient Lighting of Interior Commercial Spaces | Standard | FALSE | [9 empty] | 7/29/2016 | Dimmable | Continuous (Can dim down to ≤ 10% (W)) | Yes |  |  | 4025.24 | 103.1 | 39.04 | 6.26 | 1 | 4097.08 | 83.3
PG1Q2345 | Lumenwerx ULC | Lumenwerx | VEG[R,S]–22–MTO–HLO–LED–80–4200–40–UNV–D–1 | Indoor Luminaires | Troffer | 2x2 Luminaires for Ambient Lighting of Interior Commercial Spaces | Premium | FALSE | [9 empty] | 7/29/2016 | Dimmable | Continuous (Can dim down to ≤ 10% (W)) | Yes |  |  | 4313.17 | 109.53 | 39.38 | 6.26 | 1 | 4097.08 | 83.3
P8KP2JVP | Lumenwerx ULC | Lumenwerx | NOV[R,S]F–22–PMO–HLO–LED–80–2300–30–UNV–D–1 | Indoor Luminaires | Troffer | 2x2 Luminaires for Ambient Lighting of Interior Commercial Spaces | Premium | FALSE | [9 empty] | 7/29/2016 | Dimmable | Continuous (Can dim down to ≤ 10% (W)) | Yes |  |  | 2191.2 | 111.1 | 19.73 | 6.11 | 1 | 3045 | 81.9
PFYDP4DY | Lumia Energy Solutions LLC | LUMIA | LF22N0038R | Indoor Luminaires | Troffer | 2x2 Luminaires for Ambient Lighting of Interior Commercial Spaces | Standard | TRUE | 2984 | 86.66 | 34.43 | 18.6 | 0.945 | 3463 | 85 | 5 |  | 10/29/2014 | Not Yet Verified | Not Yet Verified | Not Yet Verified |  | 2 | 3200 | 85 | 37 |  |  | 3500 | 85
PA48PBNC | Lumia Energy Solutions LLC | LUMIA | LF22N0038E | Indoor Luminaires | Troffer | 2x2 Luminaires for Ambient Lighting of Interior Commercial Spaces | Standard | FALSE | [9 empty] | 10/29/2014 | Not Yet Verified | Not Yet Verified | Not Yet Verified |  |  | 3200 | 85 | 37 |  |  | 5000 | 85
P2AEGDY3 | Lumia Energy Solutions LLC | LUMIA | LF22N0038W | Indoor Luminaires | Troffer | 2x2 Luminaires for Ambient Lighting of Interior Commercial Spaces | Standard | FALSE | [9 empty] | 10/29/2014 | Not Yet Verified | Not Yet Verified | Not Yet Verified |  |  | 3200 | 85 | 37 |  | 0.9 | 4000 | 80
PHU6C7CZ | Lumingen Technologies, Ltd. | Lumingen Technologies Ltd | ART-P4-0040-4K | Indoor Luminaires | Troffer | 2x2 Luminaires for Ambient Lighting of Interior Commercial Spaces | Standard | TRUE | 3576.2 | 89.14 | 40.11 | 15.7 | 0.923 | 3912 | 81.8 | 5 | 50000 | 6/16/2015 | Not Yet Verified | Not Yet Verified | Not Yet Verified |  | 2 |  | 85 | 40 |  | 0.9 | 4000 | 80
P9ATN9EU | Lumingen Technologies, Ltd. | Lumingen Technologies Ltd | ART-P4-0040-5K | Indoor Luminaires | Troffer | 2x2 Luminaires for Ambient Lighting of Interior Commercial Spaces | Standard | FALSE | [9 empty] | 6/16/2015 | Not Yet Verified | Not Yet Verified | Not Yet Verified |  |  | 3400 | 85 | 40 |  |  | 5000 | 80
PX5W7PND | Lumingen Technologies, Ltd. | Lumingen Technologies Ltd | ART-P4-0060-3K | Indoor Luminaires | Troffer | 2x2 Luminaires for Ambient Lighting of Interior Commercial Spaces | Standard | TRUE | 4690.7 | 85.99 | 54.86 | 17.4 | 0.9 | 3049 | 81 | 5 | 50000 | 6/16/2015 | Not Yet Verified | Not Yet Verified | Not Yet Verified |  | 2 |  | 85 | 60 |  | 0.9 | 3000 | 80
PM3ZR9JP | Lumingen Technologies, Ltd. | Lumingen Technologies Ltd | ART-P4-0060-5K | Indoor Luminaires | Troffer | 2x2 Luminaires for Ambient Lighting of Interior Commercial Spaces | Standard | FALSE | [9 empty] | 6/16/2015 | Not Yet Verified | Not Yet Verified | Not Yet Verified |  |  | 5100 | 85 | 60 |  |  | 5000 | 80
P2Q95SPE | Luminlite LLC | LuminLite | ELV235K | Indoor Luminaires | Troffer | 2x2 Luminaires for Ambient Lighting of Interior Commercial Spaces | Standard | TRUE | 3228.2 | 90.7 | 35.6 | 20.54 | 0.9144 | 3572 | 84.3 | 5 | 50000 | 6/4/2015 | Dimmable | Continuous (Cannot dim down to ≤ 10% (W) | Not Yet Verified |  | 2.1 | 3228 | 90.7 | 35.6 |  |  | 3500 | 84.3
P52TY8TF | Luminlite LLC | LuminLite | ELV240K | Indoor Luminaires | Troffer | 2x2 Luminaires for Ambient Lighting of Interior Commercial Spaces | Standard | FALSE | [9 empty] | 6/4/2015 | Dimmable | Continuous (Cannot dim down to ≤ 10% (W) | Not Yet Verified |  |  | 3228 | 90.7 | 35.6 |  |  | 4000 | 84.3
PFFDZ33S | Luminlite LLC | LuminLite | ELL235KC | Indoor Luminaires | Troffer | 2x2 Luminaires for Ambient Lighting of Interior Commercial Spaces | Standard | TRUE | 3352.7 | 94.2 | 35.6 | 21.2 | 0.9114 | 3583 | 84.6 | 5 | 50000 | 6/4/2015 | Dimmable | Continuous (Cannot dim down to ≤ 10% (W) | Not Yet Verified |  | 2.1 | 3548 | 99.7 | 35.6 |  |  | 3500 | 84.3
PGAZPW8X | Luminlite LLC | LuminLite | ELL240KC | Indoor Luminaires | Troffer | 2x2 Luminaires for Ambient Lighting of Interior Commercial Spaces | Standard | FALSE | [9 empty] | 6/4/2015 | Dimmable | Continuous (Cannot dim down to ≤ 10% (W) | Not Yet Verified |  |  | 3548 | 99.7 | 35.6 |  |  | 4000 | 84.3
PPF37S6Z | Luminlite LLC | LuminLite | RDI235K | Indoor Luminaires | Troffer | 2x2 Luminaires for Ambient Lighting of Interior Commercial Spaces | Standard | TRUE | 3227.3 | 93.4 | 35.1 | 21.39 | 0.9105 | 3542 | 84.2 | 5 | 50000 | 6/4/2015 | Dimmable | Continuous (Cannot dim down to ≤ 10% (W) | Not Yet Verified |  | 2.1 | 3548 | 99.7 | 35.6 |  |  | 3500 | 84.3
PWQ8EZZ9 | Luminlite LLC | LuminLite | RDI240K | Indoor Luminaires | Troffer | 2x2 Luminaires for Ambient Lighting of Interior Commercial Spaces | Standard | FALSE | [9 empty] | 6/4/2015 | Dimmable | Continuous (Cannot dim down to ≤ 10% (W) | Not Yet Verified |  |  | 4486.5 | 86.9 | 51.6 |  |  | 4000 | 84.4
PPY6GB14 | Luminlite LLC | LuminLite | ELC235K | Indoor Luminaires | Troffer | 2x2 Luminaires for Ambient Lighting of Interior Commercial Spaces | Standard | TRUE | 3510.2 | 98.6 | 35.6 | 20.52 | 0.91 | 3592 | 84.6 | 5 | 50000 | 6/4/2015 | Dimmable | Continuous (Cannot dim down to ≤ 10% (W) | Not Yet Verified |  | 2.1 | 3510 | 98.6 | 35.6 |  |  | 3500 | 84.3
P56SEC76 | Luminlite LLC | LuminLite | ELC240K | Indoor Luminaires | Troffer | 2x2 Luminaires for Ambient Lighting of Interior Commercial Spaces | Standard | FALSE | [9 empty] | 6/4/2015 | Dimmable | Continuous (Cannot dim down to ≤ 10% (W) | Not Yet Verified |  |  | 3510 | 98.6 | 35.6 |  |  | 4000 | 84.3
PWE2Z16S | Luminlite LLC | LuminLite | ELL235KW | Indoor Luminaires | Troffer | 2x2 Luminaires for Ambient Lighting of Interior Commercial Spaces | Standard | TRUE | 3352.7 | 94.2 | 35.6 | 21.41 | 0.91 | 3568 | 84.2 | 5 | 50000 | 6/4/2015 | Dimmable | Continuous (Cannot dim down to ≤ 10% (W) | Not Yet Verified |  | 2.1 | 3548 | 99.7 | 35.6 |  |  | 3500 | 84.3
PVA6SHHP | Luminlite LLC | LuminLite | ELL240KW | Indoor Luminaires | Troffer | 2x2 Luminaires for Ambient Lighting of Interior Commercial Spaces | Standard | FALSE | [9 empty] | 6/4/2015 | Dimmable | Continuous (Cannot dim down to ≤ 10% (W) | Not Yet Verified |  |  | 3548 | 99.7 | 35.6 |  |  | 4000 | 84.3
PSY1ATSH | Luminlite LLC | LuminLite | ELL235KF | Indoor Luminaires | Troffer | 2x2 Luminaires for Ambient Lighting of Interior Commercial Spaces | Standard | TRUE | 3548.6 | 99.7 | 35.6 | 21.41 | 0.91 | 3577 | 84.5 | 5 | 50000 | 6/4/2015 | Dimmable | Continuous (Cannot dim down to ≤ 10% (W) | Not Yet Verified |  | 2.1 | 3548 | 99.7 | 35.6 |  |  | 3500 | 84.3
P2C8Y8FV | Luminlite LLC | LuminLite | ELL240KF | Indoor Luminaires | Troffer | 2x2 Luminaires for Ambient Lighting of Interior Commercial Spaces | Standard | FALSE | [9 empty] | 6/4/2015 | Dimmable | Continuous (Cannot dim down to ≤ 10% (W) | Not Yet Verified |  |  | 3548 | 99.7 | 35.6 |  |  | 4000 | 84.3
P6JF7RQ6 | Luminlite LLC | LuminLite | ELP235K | Indoor Luminaires | Troffer | 2x2 Luminaires for Ambient Lighting of Interior Commercial Spaces | Standard | TRUE | 3184 | 89.9 | 35.4 | 20.77 | 0.9143 | 3597 | 84.7 | 5 | 50000 | 6/4/2015 | Dimmable | Continuous (Cannot dim down to ≤ 10% (W) | Not Yet Verified |  | 2.1 | [5 empty] | 3500
PT6SZH29 | Luminlite LLC | LuminLite | ELP240K | Indoor Luminaires | Troffer | 2x2 Luminaires for Ambient Lighting of Interior Commercial Spaces | Standard | FALSE | [9 empty] | 6/4/2015 | Dimmable | Continuous (Cannot dim down to ≤ 10% (W) | Not Yet Verified |  |  | 3184 | 89.9 | 35.4 |  |  | 4000 | 84.7
PBKWDXEH | Luminlite LLC | LuminLite | LFP224030MVWDSC | Indoor Luminaires | Troffer | 2x2 Luminaires for Ambient Lighting of Interior Commercial Spaces | Standard | TRUE | 3857.16 | 99 | 38.99 | 16.69 | 0.888 | 2974 | 82.6 | 5 | 50000 | 8/20/2015 | Dimmable | Continuous (Can dim down to ≤ 10% (W)) | Not Yet Verified |  | 2.1 | 3857.16 | 99 | 38.99 | 11.5 | 0.995 | 2974 | 83
PVG7MT8X | Luminlite LLC | LuminLite LLC | LFP224035MVW | Indoor Luminaires | Troffer | 2x2 Luminaires for Ambient Lighting of Interior Commercial Spaces | Standard | FALSE | [9 empty] | 8/20/2015 | Not Dimmable | Not Dimmable | Not Yet Verified |  |  | 3800 | 95 | 40 | 11.5 | 0.995 | 3500 | 83
PMV5891Z | Luminlite LLC | LuminLite LLC | LFP224035MVWDSC | Indoor Luminaires | Troffer | 2x2 Luminaires for Ambient Lighting of Interior Commercial Spaces | Standard | FALSE | [9 empty] | 8/20/2015 | Dimmable | Continuous (Can dim down to ≤ 10% (W)) | Not Yet Verified |  |  | 3800 | 95 | 40 | 11.5 | 0.995 | 3500 | 83
PXWPEHV3 | Luminlite LLC | LuminLite LLC | LFP224040MVW | Indoor Luminaires | Troffer | 2x2 Luminaires for Ambient Lighting of Interior Commercial Spaces | Standard | FALSE | [9 empty] | 8/20/2015 | Not Dimmable | Not Dimmable | Not Yet Verified |  |  | 3800 | 95 | 40 | 11.5 | 0.995 | 4000 | 83
PGCTKESA | Luminlite LLC | LuminLite LLC | LFP224040MVWDSC | Indoor Luminaires | Troffer | 2x2 Luminaires for Ambient Lighting of Interior Commercial Spaces | Standard | FALSE | [9 empty] | 8/20/2015 | Dimmable | Continuous (Can dim down to ≤ 10% (W)) | Not Yet Verified |  |  | 3800 | 95 | 40 | 11.5 | 0.995 | 4000 | 83
PPHNDG7U | Luminlite LLC | LuminLite LLC | LFP224050MVW | Indoor Luminaires | Troffer | 2x2 Luminaires for Ambient Lighting of Interior Commercial Spaces | Standard | FALSE | [9 empty] | 8/20/2015 | Not Dimmable | Not Dimmable | Not Yet Verified |  |  | 3800 | 95 | 40 | 11.5 | 0.995 | 5000 | 83
P338XRMY | Luminlite LLC | LuminLite LLC | LFP224050MVWDSC | Indoor Luminaires | Troffer | 2x2 Luminaires for Ambient Lighting of Interior Commercial Spaces | Standard | FALSE | [9 empty] | 8/20/2015 | Dimmable | Continuous (Can dim down to ≤ 10% (W)) | Not Yet Verified |  |  | 3800 | 95 | 40 | 11.5 | 0.995 | 5000 | 83
PCNYUD7D | Luminoso, LLC | Luminoso | JFPT22-18-55W-40K-E-Y | Indoor Luminaires | Troffer | 2x2 Luminaires for Ambient Lighting of Interior Commercial Spaces | Standard | TRUE | 5299.7 | 102.44 | 51.73 | 18.14 | 0.921 | 3892 | 84.2 | 5 | 50000 | 1/11/2016 | Dimmable | Continuous (Cannot dim down to ≤ 10% (W) | Not Yet Verified |  | 2.1 | 5299.7 | 102.44 | 51.73 | 18.14 | 0.9205 | 4000 | 84.2
PJ3GTSXN | Luminoso, LLC | Luminoso | JFPT22-18-55W-45K-E-Y | Indoor Luminaires | Troffer | 2x2 Luminaires for Ambient Lighting of Interior Commercial Spaces | Standard | FALSE | [9 empty] | 1/11/2016 | Dimmable | Continuous (Cannot dim down to ≤ 10% (W) | Not Yet Verified |  |  | 5299.7 | 102.44 | 51.73 | 18.14 | 0.925 | 4500 | 84.2
PXDC7ZCQ | Luminoso, LLC | Luminoso | JFPT22-18-55W-50K-E-Y | Indoor Luminaires | Troffer | 2x2 Luminaires for Ambient Lighting of Interior Commercial Spaces | Standard | FALSE | [9 empty] | 1/11/2016 | Dimmable | Continuous (Cannot dim down to ≤ 10% (W) | Not Yet Verified |  |  | 5820 | 112.71 | 51.26 | 18.23 | 0.9218 | 5000 | 82
PRFXUGEW | Luminoso, LLC | Luminoso | JFPT22-18-40W-40K-E-Y | Indoor Luminaires | Troffer | 2x2 Luminaires for Ambient Lighting of Interior Commercial Spaces | Standard | TRUE | 4192.2 | 106.51 | 39.36 | 17.82 | 0.9156 | 3836 | 81 | 5 | 35000 | 1/11/2016 | Dimmable | Continuous (Cannot dim down to ≤ 10% (W) | Not Yet Verified |  | 2.1 | 4192.2 | 106.51 | 39.36 | 17.82 | 0.9156 | 4000 | 81
P2946CFR | Luminoso, LLC | Luminoso | JFPT22-18-40W-50K-E-Y | Indoor Luminaires | Troffer | 2x2 Luminaires for Ambient Lighting of Interior Commercial Spaces | Standard | FALSE | [9 empty] | 1/11/2016 | Dimmable | Continuous (Cannot dim down to ≤ 10% (W) | Not Yet Verified |  |  | 4521.8 | 115.44 | 39.17 | 17.11 | 0.9258 | 5000 | 82.2
PZUWQZDB | Luminoso, LLC | Luminoso | JFPT22-18-40W-45K-E-Y | Indoor Luminaires | Troffer | 2x2 Luminaires for Ambient Lighting of Interior Commercial Spaces | Standard | FALSE | [9 empty] | 1/11/2016 | Dimmable | Continuous (Cannot dim down to ≤ 10% (W) | Not Yet Verified |  |  | 4192.2 | 106.51 | 39.36 | 17.82 | 0.9156 | 4500 | 81
PBT5JQNA | Luminoso, LLC | Luminoso | LMT22-18-27W-40K-H-Y | Indoor Luminaires | Troffer | 2x2 Luminaires for Ambient Lighting of Interior Commercial Spaces | Standard | TRUE | 2810.4 | 104.64 | 26.86 | 15.11 | 0.9299 | 4038 | 83.9 | 5 |  | 1/11/2016 | Dimmable | Continuous (Cannot dim down to ≤ 10% (W) | Not Yet Verified |  | 2.1 | [5 empty] | 4000
PXCZSJAF | Luminoso, LLC | Luminoso | LMT22-18-27W-45K-H-Y | Indoor Luminaires | Troffer | 2x2 Luminaires for Ambient Lighting of Interior Commercial Spaces | Standard | FALSE | [9 empty] | 1/11/2016 | Dimmable | Continuous (Cannot dim down to ≤ 10% (W) | Not Yet Verified |  |  | 2810.4 | 104.64 | 26.85 | 15.11 | 0.9299 | 4500 | 83.9
PSRPSCQR | Luminoso, LLC | Luminoso | LMT22-18-27W-50K-H-Y | Indoor Luminaires | Troffer | 2x2 Luminaires for Ambient Lighting of Interior Commercial Spaces | Standard | FALSE | [9 empty] | 1/11/2016 | Dimmable | Continuous (Cannot dim down to ≤ 10% (W) | Not Yet Verified |  |  | 2988 | 110.87 | 26.95 | 16.33 | 0.9176 | 5000 | 82.2
P242EAU7 | Luminoso, LLC | Luminoso | LMT22-18-40W-40K-F-Y | Indoor Luminaires | Troffer | 2x2 Luminaires for Ambient Lighting of Interior Commercial Spaces | Standard | TRUE | 4560.5 | 113.96 | 40.02 | 19.37 | 0.9114 | 4000 | 83.8 | 5 |  | 1/11/2016 | Dimmable | Continuous (Cannot dim down to ≤ 10% (W) | Not Yet Verified |  | 2.1 | [5 empty] | 4000
P7P3TZNQ | Luminoso, LLC | Luminoso | LMT22-18-40W-50K-H-Y | Indoor Luminaires | Troffer | 2x2 Luminaires for Ambient Lighting of Interior Commercial Spaces | Standard | FALSE | [9 empty] | 1/11/2016 | Dimmable | Continuous (Cannot dim down to ≤ 10% (W) | Not Yet Verified |  |  | 4650 | 117.01 | 39.74 | 17.65 | 0.9108 | 5000 | 82.3
PY3J22VD | Luminoso, LLC | Luminoso | LMT22-18-40W-45K-H-Y | Indoor Luminaires | Troffer | 2x2 Luminaires for Ambient Lighting of Interior Commercial Spaces | Standard | FALSE | [9 empty] | 1/11/2016 | Dimmable | Continuous (Cannot dim down to ≤ 10% (W) | Not Yet Verified |  |  | 4560.5 | 113.96 | 40.02 | 19.37 | 0.9114 | 4500 | 83.8
PDGN4HR8 | Luminoso, LLC | Luminoso | LMT22-18-40W-30K-F-Y | Indoor Luminaires | Troffer | 2x2 Luminaires for Ambient Lighting of Interior Commercial Spaces | Standard | TRUE | 3707.4 | 95.57 | 38.79 | 18.96 | 0.9 | 2925 | 83 | 5 | 50000 | 1/11/2016 | Dimmable | Continuous (Cannot dim down to ≤ 10% (W) | Not Yet Verified |  | 2.1 | 3707.4 | 95.57 | 38.79 | 18.96 | 0.9004 | 2925 | 82.8
P24TWP6T | Luminoso, LLC | Luminoso | LMT22-18-40W-35K-F-Y | Indoor Luminaires | Troffer | 2x2 Luminaires for Ambient Lighting of Interior Commercial Spaces | Standard | FALSE | [9 empty] | 1/11/2016 | Dimmable | Continuous (Cannot dim down to ≤ 10% (W) | Not Yet Verified |  |  | 3818.6 | 97.61 | 39.12 | 17.65 | 0.9112 | 3509 | 84.2
PZTGTYB8 | Luminoso, LLC | Luminoso | JFPT22-18-40W-35K-E-Y | Indoor Luminaires | Troffer | 2x2 Luminaires for Ambient Lighting of Interior Commercial Spaces | Standard | TRUE | 3981.1 | 97.36 | 40.89 | 16.99 | 0.9174 | 3407 | 82.8 | 5 | 50000 | 1/11/2016 | Dimmable | Continuous (Cannot dim down to ≤ 10% (W) | No |  | 3 | 3981.1 | 97.36 | 40.89 | 16.99 | 0.9174 | 3500 | 82.8
P00001LEV | Lumira Lighting | Lumira Lighting | LMI-DR-22-35-30 | Indoor Luminaires | Troffer | 2x2 Luminaires for Ambient Lighting of Interior Commercial Spaces | Standard | TRUE | 2282.41 | 89 | 25.55 | 17 | 0.95 | 3404 | 83 | 5 | 50000 | 8/11/2014 | Not Yet Verified | Not Yet Verified | Not Yet Verified |  | 2.1 | 2250 | 88.24 | 25.5 |  |  | 3500
P00001LEW | Lumira Lighting | Lumira Lighting | LMI-DR-22-50-30 | Indoor Luminaires | Troffer | 2x2 Luminaires for Ambient Lighting of Interior Commercial Spaces | Standard | FALSE | [9 empty] | 8/11/2014 | Not Yet Verified | Not Yet Verified | Not Yet Verified |  |  | 2250 | 100 | 22.5 |  |  | 5000
P00001LF0 | Lumira Lighting | Lumira Lighting | LMI-DR-22-40-30 | Indoor Luminaires | Troffer | 2x2 Luminaires for Ambient Lighting of Interior Commercial Spaces | Standard | FALSE | [9 empty] | 8/11/2014 | Not Yet Verified | Not Yet Verified | Not Yet Verified |  |  | 2250 | 88.24 | 25.5 |  |  | 4000
P000010RX | Lunera Lighting | 22-G3 | 22-G3-35K-40-10V-XX-XXX-XXX | Indoor Luminaires | Troffer | 2x2 Luminaires for Ambient Lighting of Interior Commercial Spaces | Standard | TRUE | 3625 | 91.3 | 39.8 | 16.41 | 0.928 | 3616 | 88.6 | 5 | 50000 | 2/15/2012 | Not Yet Verified | Not Yet Verified | Not Yet Verified |  | 1.6 | 3625 | 91 | 40 |  | 0.9 | 3500 | 88.6
P000010RY | Lunera Lighting | 22-G3 | 22-G3-40K-40-10V-XX-XXX-XXX | Indoor Luminaires | Troffer | 2x2 Luminaires for Ambient Lighting of Interior Commercial Spaces | Standard | FALSE | [9 empty] | 2/15/2012 | Not Yet Verified | Not Yet Verified | Not Yet Verified |  |  | 3625 | 91 | 40 |  | 0.9 | 4000 | 88.6
P000010RZ | Lunera Lighting | 22-G3 | 22-G3-50K-40-10V-XX-XXX-XXX | Indoor Luminaires | Troffer | 2x2 Luminaires for Ambient Lighting of Interior Commercial Spaces | Standard | FALSE | [9 empty] | 2/15/2012 | Not Yet Verified | Not Yet Verified | Not Yet Verified |  |  | 3625 | 91 | 40 |  | 0.9 | 5000 | 88.6
P000010S0 | Lunera Lighting | 22-G3 | 22-G3-35K-40-LUT-XX-L3D | Indoor Luminaires | Troffer | 2x2 Luminaires for Ambient Lighting of Interior Commercial Spaces | Standard | TRUE | 3479 | 87 | 39.5 | 9.21 | 0.979 | 3622 | 87.7 | 5 | 50000 | 2/27/2012 | Not Yet Verified | Not Yet Verified | Not Yet Verified |  | 1.6 | 3500 | 87 | 40 |  | 0.979 | 3500 | 87.7
P000010S1 | Lunera Lighting | 22-G3 | 22-G3-40K-40-LUT-XX-L3D | Indoor Luminaires | Troffer | 2x2 Luminaires for Ambient Lighting of Interior Commercial Spaces | Standard | FALSE | [9 empty] | 2/27/2012 | Not Yet Verified | Not Yet Verified | Not Yet Verified |  |  | 3500 | 87 | 40 |  | 0.979 | 4000 | 87.7
P000010S2 | Lunera Lighting | 22-G3 | 22-G3-50K-40-LUT-XX-L3D | Indoor Luminaires | Troffer | 2x2 Luminaires for Ambient Lighting of Interior Commercial Spaces | Standard | FALSE | [9 empty] | 2/27/2012 | Not Yet Verified | Not Yet Verified | Not Yet Verified |  |  | 3500 | 87 | 40 |  | 0.979 | 5000 | 87.7
P000010S3 | Lunera Lighting | Lunera | 22-G4-35K-35-10V-IN | Indoor Luminaires | Troffer | 2x2 Luminaires for Ambient Lighting of Interior Commercial Spaces | Standard | TRUE | 3497 | 98.48 | 35.5 | 17.2 | 0.9142 | 3267 | 85 | 5 | 50000 | 10/9/2012 | Not Yet Verified | Not Yet Verified | Not Yet Verified |  | 1.7
P000010SJ | Lunera Lighting | Series 22 | 22-G5-35K-40-10V-IN-US | Indoor Luminaires | Troffer | 2x2 Luminaires for Ambient Lighting of Interior Commercial Spaces | Standard | TRUE | 3443.4 | 89 | 38.69 | 12.02 | 0.923 | 3463 | 82 | 5 | 50000 | 5/8/2014 | Not Yet Verified | Not Yet Verified | Not Yet Verified |  | 2.1 | 3500 | 88 | 40 | 20 | 0.9 | 3500 | 84
P000010SK | Lunera Lighting | Series 22 | 22-G5-40K-40-10V-IN-US | Indoor Luminaires | Troffer | 2x2 Luminaires for Ambient Lighting of Interior Commercial Spaces | Standard | FALSE | [9 empty] | 5/8/2014 | Not Yet Verified | Not Yet Verified | Not Yet Verified |  |  | 3500 | 88 | 40 | 20 | 0.9 | 4000 | 84
P000010SL | Lunera Lighting | Series 22 | 22-G5-35K-40-LUT-IN-US | Indoor Luminaires | Troffer | 2x2 Luminaires for Ambient Lighting of Interior Commercial Spaces | Standard | TRUE | 3751.9 | 86.3 | 43.49 | 15.75 | 0.935 | 3464 | 82 | 5 | 50000 | 5/8/2014 | Not Yet Verified | Not Yet Verified | Not Yet Verified |  | 2.1 | 3500 | 88 | 40 | 20 | 0.9 | 3500 | 84
P000010SM | Lunera Lighting | Series 22 | 22-G5-40K-40-LUT-IN-US | Indoor Luminaires | Troffer | 2x2 Luminaires for Ambient Lighting of Interior Commercial Spaces | Standard | FALSE | [9 empty] | 5/8/2014 | Not Yet Verified | Not Yet Verified | Not Yet Verified |  |  | 3500 | 88 | 40 | 20 | 0.9 | 4000 | 84
P000010SN | Lunera Lighting | Series 22 | 22-G6-35K-40-LUT-IN-US | Indoor Luminaires | Troffer | 2x2 Luminaires for Ambient Lighting of Interior Commercial Spaces | Standard | TRUE | 4144.2 | 98.7 | 41.99 | 15.21 | 0.93 | 3439 | 82.4 | 5 | 50000 | 5/8/2014 | Not Yet Verified | Not Yet Verified | Not Yet Verified |  | 2.1 | 4000 | 100 | 40 | 20 | 0.9 | 3500 | 84
P000010SO | Lunera Lighting | Series 22 | 22-G6-40K-40-LUT-IN-US | Indoor Luminaires | Troffer | 2x2 Luminaires for Ambient Lighting of Interior Commercial Spaces | Standard | FALSE | [9 empty] | 5/8/2014 | Not Yet Verified | Not Yet Verified | Not Yet Verified |  |  | 4000 | 100 | 40 | 20 | 0.9 | 4000 | 84
P000010SP | Lunera Lighting | Series 22 | 22-G6-35K-40-10V-IN-US | Indoor Luminaires | Troffer | 2x2 Luminaires for Ambient Lighting of Interior Commercial Spaces | Standard | TRUE | 3899.8 | 99.3 | 39.25 | 12.15 | 0.923 | 3437 | 82.4 | 5 | 50000 | 5/8/2014 | Not Yet Verified | Not Yet Verified | Not Yet Verified |  | 2.1 | 4000 | 100 | 40 | 20 | 0.9 | 3500 | 84
P000010SQ | Lunera Lighting | Series 22 | 22-G6-40K-40-10V-IN-US | Indoor Luminaires | Troffer | 2x2 Luminaires for Ambient Lighting of Interior Commercial Spaces | Standard | FALSE | [9 empty] | 5/8/2014 | Not Yet Verified | Not Yet Verified | Not Yet Verified |  |  | 4000 | 100 | 40 | 20 | 0.9 | 4000 | 84
PT2ACJN4Q | Lutron Electronics Co Inc | Lutron Electronics Co Inc | FXLRVM22SLLC4UA4****WH | Indoor Luminaires | Troffer | 2x2 Luminaires for Ambient Lighting of Interior Commercial Spaces | Standard | TRUE | 3767 | 86.2 | 43.66 | 9.83 | 0.97 | 3972 | 81.8 | 5 | 50000 | 10/28/2014 | Dimmable | Continuous (Can dim down to ≤ 10% (W)) | Not Yet Verified |  | 2.1 | 3600 | 81.82 | 44 | 20 | 0.9 | 4000 | 83.7
P48Q4BVDR | Lutron Electronics Co Inc | Lutron Electronics Co Inc | FXLRVM22SLLN4UA4****WH | Indoor Luminaires | Troffer | 2x2 Luminaires for Ambient Lighting of Interior Commercial Spaces | Standard | TRUE | 3627 | 83 | 43.36 | 9.85 | 0.966 | 3587 | 83.1 | 5 | 50000 | 10/28/2014 | Dimmable | Continuous (Can dim down to ≤ 10% (W)) | Not Yet Verified |  | 2.1 | 3600 | 81.82 | 44 | 20 | 0.9 | 3500
PZ936D641 | LUX DEN TECHNOLOGY LTD | LUXcomb | GW6-PLM-40-1050 | Indoor Luminaires | Troffer | 2x2 Luminaires for Ambient Lighting of Interior Commercial Spaces | Standard | TRUE | 3905.76 | 122.33 | 31.93 | 13.7 | 0.94 | 4136 | 82.8 | 5 | 50000 | 1/5/2015 | Dimmable | Continuous (Can dim down to ≤ 10% (W)) | Not Yet Verified |  | 2.1 | 3836 | 121 | 31.5 |  |  | 4000
P3674BEU | LUXAZ | Luxaz | LX-LP221204030T | Indoor Luminaires | Troffer | 2x2 Luminaires for Ambient Lighting of Interior Commercial Spaces | Standard | TRUE | 3518.284 | 86.17 | 40.83 | 15.2 | 0.925 | 2961 | 82.4 | 5 | 50000 | 8/3/2015 | Not Dimmable | Not Dimmable | Not Yet Verified |  | 2.1 | 3500 | 87.5 | 40 |  |  | 3500 | 75
PAYMNE2Q | LUXAZ | Luxaz | LX-LP221204040T | Indoor Luminaires | Troffer | 2x2 Luminaires for Ambient Lighting of Interior Commercial Spaces | Standard | TRUE | 3576 | 89.14 | 40.11 | 15.7 | 0.923 | 3912 | 82 | 5 | 50000 | 8/3/2015 | Not Yet Verified | Not Yet Verified | Not Yet Verified |  | 2 | 3500 | 85 | 40 |  | 0.9 | 4000 | 80
PSF22SUE | LUXAZ | Luxaz | LX-LP221204050T | Indoor Luminaires | Troffer | 2x2 Luminaires for Ambient Lighting of Interior Commercial Spaces | Standard | FALSE | [9 empty] | 8/3/2015 | Not Yet Verified | Not Yet Verified | Not Yet Verified |  |  | 3600 | 90 | 40 |  | 0.9 | 5000 | 80
P5EXFW4Q | LUXAZ | Luxaz | LX-LP221206030T | Indoor Luminaires | Troffer | 2x2 Luminaires for Ambient Lighting of Interior Commercial Spaces | Standard | TRUE | 4691 | 85.5 | 54.86 | 17.4 | 0.915 | 3049 | 81 | 5 | 50000 | 8/3/2015 | Not Yet Verified | Not Yet Verified | Not Yet Verified |  | 2 | 4500 | 85 | 60 |  | 0.9 | 3000 | 80
PS3YS1HT | LUXAZ | Luxaz | LX-LP221206040T | Indoor Luminaires | Troffer | 2x2 Luminaires for Ambient Lighting of Interior Commercial Spaces | Standard | FALSE | [9 empty] | 8/3/2015 | Not Yet Verified | Not Yet Verified | Not Yet Verified |  |  | 5100 | 85 | 60 |  | 0.9 | 4000 | 80
PX2GFP8V | LUXAZ | Luxaz | LX-LP221206050T | Indoor Luminaires | Troffer | 2x2 Luminaires for Ambient Lighting of Interior Commercial Spaces | Standard | FALSE | [9 empty] | 8/3/2015 | Not Yet Verified | Not Yet Verified | Not Yet Verified |  |  | 4700 | 85 | 60 |  | 0.9 | 5000 | 80
P00001JND | LuxEvo Inc. | LuxEvo | LE-PL-40-40-22 | Indoor Luminaires | Troffer | 2x2 Luminaires for Ambient Lighting of Interior Commercial Spaces | Standard | TRUE | 3576.2 | 89.14 | 40.11 | 15.7 | 0.923 | 3912 | 81.8 | 5 | 50000 | 4/24/2014 | Not Yet Verified | Not Yet Verified | Not Yet Verified |  | 2.1 | 3500 | 85 | 40 | 20 | 0.9 | 4000 | 80
P00001JNE | LuxEvo Inc. | LuxEvo | LE-PL-40-50-22 | Indoor Luminaires | Troffer | 2x2 Luminaires for Ambient Lighting of Interior Commercial Spaces | Standard | FALSE | [9 empty] | 4/24/2014 | Not Yet Verified | Not Yet Verified | Not Yet Verified |  |  | 3600 | 85 | 40 | 20 | 0.9 | 5000 | 80
P00001JNF | LuxEvo Inc. | LuxEvo | LE-PL-60-30-22 | Indoor Luminaires | Troffer | 2x2 Luminaires for Ambient Lighting of Interior Commercial Spaces | Standard | TRUE | 4690.7 | 85.99 | 54.86 | 17.4 | 0.9 | 3049 | 81 | 5 | 50000 | 4/24/2014 | Not Yet Verified | Not Yet Verified | Not Yet Verified |  | 2.1 | 4700 | 85 | 60 | 20 | 0.9 | 3000 | 80
P00001JNG | LuxEvo Inc. | LuxEvo | LE-PL-60-50-22 | Indoor Luminaires | Troffer | 2x2 Luminaires for Ambient Lighting of Interior Commercial Spaces | Standard | FALSE | [9 empty] | 4/24/2014 | Not Yet Verified | Not Yet Verified | Not Yet Verified |  |  | 4700 | 85 | 60 | 20 | 0.9 | 5000 | 80
P00001KIW | Luximum | Luximum | LD6036-35-T | Indoor Luminaires | Troffer | 2x2 Luminaires for Ambient Lighting of Interior Commercial Spaces | Standard | TRUE | 3125.08 | 86 | 36.55 | 20 | 0.92 | 3541 | 83 | 5 | 50000 | 6/11/2014 | Not Yet Verified | Not Yet Verified | Not Yet Verified |  | 2.1 | 3190 | 85 | 36 |  |  | 3500
P3Y545EG | Main Power Electrical(Gui Yang) Co., Ltd. | Main Power Electrical | MPL305D(3000K) [Only at 120V] | Indoor Luminaires | Troffer | 2x2 Luminaires for Ambient Lighting of Interior Commercial Spaces | Standard | TRUE | 4069.439 | 87.075 | 46.735 | 18.44 | 0.976 | 2936 | 81.1 | 5 | 50000 | 5/1/2015 | Dimmable | Continuous (Can dim down to ≤ 10% (W)) | Not Yet Verified |  | 2.1 | 4200 | 93 | 45 | 20 | 0.9 | 3000 | 80
PKX3B3RHS | Main Power Electrical(Gui Yang) Co., Ltd. | Main Power Electrical | MPL305D(5000K) | Indoor Luminaires | Troffer | 2x2 Luminaires for Ambient Lighting of Interior Commercial Spaces | Standard | TRUE | 4227 | 93.35 | 45.28 | 17.45 | 0.938 | 4898 | 82 | 5 | 50000 | 1/7/2015 | Dimmable | Continuous (Can dim down to ≤ 10% (W)) | Not Yet Verified |  | 2.1 | 4200 | 93 | 45 | 20 | 0.9 | 5000 | 82
P00001K67 | Main Power Electrical(Gui Yang) Co., Ltd. | Main Power | MPL305D[120V] | Indoor Luminaires | Troffer | 2x2 Luminaires for Ambient Lighting of Interior Commercial Spaces | Standard | TRUE | 4009.6 | 82.79 | 48.43 | 20.89 | 0.98 | 4125 | 82 | 5 | 50000 | 5/15/2014 | Not Yet Verified | Not Yet Verified | Not Yet Verified |  | 2.1 | 4000 | 88.89 | 45 |  | 0.9 | 4100 | 82
PYE2QQH9 | MAKENA ELECTRONIC (SHEN ZHEN)COMPANY LIMITED | MAKENA | LP606Q036DX | Indoor Luminaires | Troffer | 2x2 Luminaires for Ambient Lighting of Interior Commercial Spaces | Standard | TRUE | 3472.89 | 104.98 | 33.08 | 9.9 | 0.883 | 4003 | 83.4 | 5 | 50000 | 9/23/2015 | Not Dimmable | Not Dimmable | No |  | 3 | 3065 | 104.98 | 36 | 9.9 | 0.883 | 4000 | 80
PM26ACPA | Mapled Light Inc | Mapled | ML-P4-40W CNS 40K | Indoor Luminaires | Troffer | 2x2 Luminaires for Ambient Lighting of Interior Commercial Spaces | Standard | TRUE | 3576 | 89.14 | 40.11 | 15.7 | 0.923 | 3912 | 82 | 5 | 50000 | 9/30/2016 | Not Yet Verified | Not Yet Verified | Not Yet Verified |  | 2 | 3500 | 85 | 40 |  | 0.9 | 4000 | 80
PRUCTKW1 | Mapled Light Inc | Mapled | ML-P4-40W CNS 30K | Indoor Luminaires | Troffer | 2x2 Luminaires for Ambient Lighting of Interior Commercial Spaces | Standard | TRUE | 3518.284 | 86.17 | 40.83 | 15.2 | 0.925 | 2961 | 82.4 | 5 | 50000 | 9/1/2015 | Not Dimmable | Not Dimmable | Not Yet Verified |  | 2.1 | 3500 | 87.5 | 40 |  |  | 3500 | 75
PFD8KQ7T | Mapled Light Inc | Mapled | ML-P4-40W CNS 50K | Indoor Luminaires | Troffer | 2x2 Luminaires for Ambient Lighting of Interior Commercial Spaces | Standard | FALSE | [9 empty] | 9/1/2015 | Not Yet Verified | Not Yet Verified | Not Yet Verified |  |  | 3600 | 90 | 40 |  | 0.9 | 5000 | 80
P00001LCT | Mastled Lighting Technology Co., Limited | Mastled Lighting Technology Co., Limited | ML22-DH40 | Indoor Luminaires | Troffer | 2x2 Luminaires for Ambient Lighting of Interior Commercial Spaces | Standard | TRUE | 5090.6 | 90.18 | 56.43 | 18.6 | 0.913 | 3843 | 81.1 | 5 | 50000 | 8/1/2014 | Not Yet Verified | Not Yet Verified | Not Yet Verified |  | 2.1 | 4950 | 90 | 55 | 20 | 0.9 | 4000 | 80
P00001LCS | Mastled Lighting Technology Co., Limited | Mastled Lighting Technology Co., Limited | ML22-DH50 | Indoor Luminaires | Troffer | 2x2 Luminaires for Ambient Lighting of Interior Commercial Spaces | Standard | FALSE | [9 empty] | 8/1/2014 | Not Yet Verified | Not Yet Verified | Not Yet Verified |  |  | 4950 | 90 | 55 | 20 | 0.9 | 5000 | 80
P00001LCP | Mastled Lighting Technology Co., Limited | Mastled Lighting Technology Co., Limited | ML22-DM40 | Indoor Luminaires | Troffer | 2x2 Luminaires for Ambient Lighting of Interior Commercial Spaces | Standard | TRUE | 3639 | 93.4 | 38.97 | 18.7 | 0.905 | 4179 | 81 | 5 | 50000 | 8/1/2014 | Not Yet Verified | Not Yet Verified | Not Yet Verified |  | 2 | 3639 | 94 | 40 |  | 0.9 | 4000 | 80
P00001LCO | Mastled Lighting Technology Co., Limited | Mastled Lighting Technology Co., Limited | ML22-DM50 | Indoor Luminaires | Troffer | 2x2 Luminaires for Ambient Lighting of Interior Commercial Spaces | Standard | FALSE | [9 empty] | 8/1/2014 | Not Yet Verified | Not Yet Verified | Not Yet Verified |  |  | 3639 | 94 | 40 |  | 0.9 | 5000 | 80
PJTRJ2FN | MAVERICK ENERGY SOLUTIONS INTERNATIONAL | MAVERICK ENERGY SOLUTIONS INTERNATIONAL | MES-PLLED2X2/40 | Indoor Luminaires | Troffer | 2x2 Luminaires for Ambient Lighting of Interior Commercial Spaces | Standard | TRUE | 4206.3 | 104.78 | 40.14 | 12.4 | 0.9076 | 4222 | 82.7 | 5 | 50000 | 6/9/2016 | Dimmable | Continuous (Can dim down to ≤ 10% (W)) | Not Yet Verified |  | 2.1 | 4206.3 | 104.78 | 40.14 | 12.4 | 0.9076 | 4000 | 82.7
PR1NJPR4 | MAVERICK ENERGY SOLUTIONS INTERNATIONAL | MAVERICK ENERGY SOLUTIONS INTERNATIONAL | MES-PLLED2X2/50 | Indoor Luminaires | Troffer | 2x2 Luminaires for Ambient Lighting of Interior Commercial Spaces | Standard | FALSE | [9 empty] | 6/9/2016 | Dimmable | Continuous (Can dim down to ≤ 10% (W)) | Not Yet Verified |  |  | 4345 | 108.35 | 40.1 | 10.92 | 0.9032 | 5000 | 82.1
P00001IMU | MAX LED Display, LLC | MAX LED Display, LLC | CPL-BL2X2-40DLC-40K | Indoor Luminaires | Troffer | 2x2 Luminaires for Ambient Lighting of Interior Commercial Spaces | Standard | TRUE | 3576 | 89.14 | 40.11 | 15.7 | 0.923 | 3912 | 82 | 5 | 50000 | 2/7/2014 | Not Yet Verified | Not Yet Verified | Not Yet Verified |  | 2 | 3500 | 85 | 40 |  | 0.9 | 4000 | 80
P00001IMV | MAX LED Display, LLC | MAX LED Display, LLC | CPL-BL2X2-40DLC-50K | Indoor Luminaires | Troffer | 2x2 Luminaires for Ambient Lighting of Interior Commercial Spaces | Standard | FALSE | [9 empty] | 2/7/2014 | Not Yet Verified | Not Yet Verified | Not Yet Verified |  |  | 3600 | 90 | 40 |  | 0.9 | 5000 | 80
P000010UX | Maxgreen LED Ltd. | Maxgreen LED | MG-XTR-600 | Indoor Luminaires | Troffer | 2x2 Luminaires for Ambient Lighting of Interior Commercial Spaces | Standard | TRUE | 3265.9 | 101.86 | 32.06 | 10.61 | 0.92 | 4141 | 86.4 | 5 |  | 12/10/2013 | Not Yet Verified | Not Yet Verified | Not Yet Verified |  | 2.1 | 3265.9 | 101.86 | 32 |  | 0.9 | 4300 | 86.4
P000010WC | MaxLite, Inc | MAXLITE | MLFP22E4535 | Indoor Luminaires | Troffer | 2x2 Luminaires for Ambient Lighting of Interior Commercial Spaces | Standard | TRUE | 3781 | 84.92 | 44.52 | 21 | 0.93 | 3317 | 82 | 5 | 50000 | 10/15/2012 | Not Yet Verified | Not Yet Verified | Not Yet Verified |  | 1.7 | 3780 | 81 | 45 |  | 0.96 | 3500 | 80
P000010WD | MaxLite, Inc | MAXLITE | MLFP22E4550 | Indoor Luminaires | Troffer | 2x2 Luminaires for Ambient Lighting of Interior Commercial Spaces | Standard | FALSE | [9 empty] | 10/15/2012 | Not Yet Verified | Not Yet Verified | Not Yet Verified |  |  | 4060 | 90 | 45 |  | 0.96 | 5000 | 80
P000010XO | MaxLite, Inc | MAXLITE | MLVT22D4235 | Indoor Luminaires | Troffer | 2x2 Luminaires for Ambient Lighting of Interior Commercial Spaces | Standard | TRUE | 3583.32 | 82.74 | 43.31 | 6 | 0.942 | 3411 | 86.4 | 5 | 50000 | 10/2/2013 | Not Yet Verified | Not Yet Verified | Not Yet Verified |  | 2 | 3600 | 86 | 42 |  | 0.95 | 3500 | 85
P000010XP | MaxLite, Inc | MAXLITE | MLVT22D4241 | Indoor Luminaires | Troffer | 2x2 Luminaires for Ambient Lighting of Interior Commercial Spaces | Standard | FALSE | [9 empty] | 10/2/2013 | Not Yet Verified | Not Yet Verified | Not Yet Verified |  |  | 3600 | 86 | 42 |  | 0.95 | 4000 | 85
P000010XQ | MaxLite, Inc | MAXLITE | MLVT22D4250 | Indoor Luminaires | Troffer | 2x2 Luminaires for Ambient Lighting of Interior Commercial Spaces | Standard | FALSE | [9 empty] | 10/2/2013 | Not Yet Verified | Not Yet Verified | Not Yet Verified |  |  | 3600 | 86 | 42 |  | 0.95 | 5000 | 85
P000010YJ | MaxLite, Inc | Maxlite | MLRT22D3535 | Indoor Luminaires | Troffer | 2x2 Luminaires for Ambient Lighting of Interior Commercial Spaces | Standard | TRUE | 2986.04 | 83.41 | 35.72 | 7.68 | 0.919 | 3605 | 83.1 | 5 | 50000 | 3/28/2014 | Not Yet Verified | Not Yet Verified | Not Yet Verified |  | 2.1 | 3000 | 85 | 35 |  | 0.95 | 3500 | 85
P000010YK | MaxLite, Inc | Maxlite | MLRT22D3541 | Indoor Luminaires | Troffer | 2x2 Luminaires for Ambient Lighting of Interior Commercial Spaces | Standard | FALSE | [9 empty] | 3/28/2014 | Not Yet Verified | Not Yet Verified | Not Yet Verified |  |  | 3100 | 90 | 35 |  | 0.95 | 4100 | 85
P000010YL | MaxLite, Inc | Maxlite | MLRT22D3550 | Indoor Luminaires | Troffer | 2x2 Luminaires for Ambient Lighting of Interior Commercial Spaces | Standard | FALSE | [9 empty] | 3/28/2014 | Not Yet Verified | Not Yet Verified | Not Yet Verified |  |  | 3100 | 90 | 35 |  | 0.95 | 5000 | 85
P000010YM | MaxLite, Inc | Maxlite | MLRT22D4235 | Indoor Luminaires | Troffer | 2x2 Luminaires for Ambient Lighting of Interior Commercial Spaces | Standard | TRUE | 3789.18 | 89.77 | 42.21 | 5.99 | 0.939 | 3608 | 83.4 | 5 | 50000 | 3/28/2014 | Not Yet Verified | Not Yet Verified | Not Yet Verified |  | 2.1 | 3600 | 85 | 42 |  | 0.95 | 3500 | 85
P000010YN | MaxLite, Inc | Maxlite | MLRT22D4241 | Indoor Luminaires | Troffer | 2x2 Luminaires for Ambient Lighting of Interior Commercial Spaces | Standard | FALSE | [9 empty] | 3/28/2014 | Not Yet Verified | Not Yet Verified | Not Yet Verified |  |  | 3800 | 90 | 42 |  | 0.95 | 4100 | 85
P000010YO | MaxLite, Inc | Maxlite | MLRT22D4250 | Indoor Luminaires | Troffer | 2x2 Luminaires for Ambient Lighting of Interior Commercial Spaces | Standard | FALSE | [9 empty] | 3/28/2014 | Not Yet Verified | Not Yet Verified | Not Yet Verified |  |  | 3800 | 90 | 42 |  | 0.95 | 5000 | 85
P19C4TBX | MaxLite, Inc | MaxLED | MLFP22EP4050 | Indoor Luminaires | Troffer | 2x2 Luminaires for Ambient Lighting of Interior Commercial Spaces | Premium | TRUE | 4329 | 108.3 | 39.96 | 18.78 | 0.9325 | 4772 | 81.4 | 5 | 50000 | 7/29/2016 | Dimmable | Continuous (Can dim down to ≤ 10% (W)) | Yes |  | 3.1 | 4329 | 108 | 40 | 12.1 | 0.99 | 4772 | 81
PYQ98PUA | MaxLite, Inc | Maxlite | MLFP22EP4030 | Indoor Luminaires | Troffer | 2x2 Luminaires for Ambient Lighting of Interior Commercial Spaces | Standard | TRUE | 4068.9 | 102.13 | 39.84 | 18.84 | 0.9318 | 3000 | 80.3 | 5 | 50000 | 3/17/2016 | Dimmable | Continuous (Can dim down to ≤ 10% (W)) | No |  | 3.1 | 4068.9 | 102.13 | 39.84 | 18.84 | 0.9318 | 3000 | 80.3
PA7S3P2A | MaxLite, Inc | Maxlite | MLFP22EP4035 | Indoor Luminaires | Troffer | 2x2 Luminaires for Ambient Lighting of Interior Commercial Spaces | Standard | FALSE | [9 empty] | 3/17/2016 | Dimmable | Continuous (Can dim down to ≤ 10% (W)) | No |  |  | 4068.9 | 102.13 | 39.84 | 18.84 | 0.9318 | 3500 | 80.3
P42T2E8N | MaxLite, Inc | Maxlite | MLFP22EP4041 | Indoor Luminaires | Troffer | 2x2 Luminaires for Ambient Lighting of Interior Commercial Spaces | Standard | FALSE | [9 empty] | 3/17/2016 | Dimmable | Continuous (Can dim down to ≤ 10% (W)) | No |  |  | 4068.9 | 102.13 | 39.84 | 18.84 | 0.9318 | 4000 | 80.3
PNWRWVUM | MaxLite, Inc | Maxlite | MLVT22D2535/SB | Indoor Luminaires | Troffer | 2x2 Luminaires for Ambient Lighting of Interior Commercial Spaces | Standard | TRUE | 2688.75 | 112.83 | 23.83 | 11.4 | 0.915 | 3431 | 82.5 | 5 | 77000 | 7/22/2016 | Dimmable | Continuous (Can dim down to ≤ 10% (W)) | No |  | 3.1 | 2750 | 110 | 25 | 20 | 0.9 | 3500 | 82
PNHGZYGY | MaxLite, Inc | Maxlite | MLVT22D2541/SB | Indoor Luminaires | Troffer | 2x2 Luminaires for Ambient Lighting of Interior Commercial Spaces | Standard | FALSE | [9 empty] | 7/22/2016 | Dimmable | Continuous (Can dim down to ≤ 10% (W)) | No |  |  | 2800 | 112 | 25 | 20 | 0.9 | 4000 | 82
PH7TCEQK | MaxLite, Inc | Maxlite | MLVT22D2550/SB | Indoor Luminaires | Troffer | 2x2 Luminaires for Ambient Lighting of Interior Commercial Spaces | Standard | FALSE | [9 empty] | 7/22/2016 | Dimmable | Continuous (Can dim down to ≤ 10% (W)) | No |  |  | 2875 | 115 | 25 | 20 | 0.9 | 5000 | 82
PHVZ46DJA | MaxLite, Inc | Maxlite | MLVT22D3541 | Indoor Luminaires | Troffer | 2x2 Luminaires for Ambient Lighting of Interior Commercial Spaces | Standard | TRUE | 3263.4 | 100.75 | 32.3 | 8.88 | 0.896 | 4166 | 85.6 | 5 | 50000 | 12/4/2014 | Dimmable | Continuous (Can dim down to ≤ 10% (W)) | Not Yet Verified |  | 2.1 | 3263.4 | 100.75 | 32.3 |  |  | 4000 | 85
PBS4185D | MaxLite, Inc | MAXLED | LRK22D2335XX | Indoor Retrofit Kit | Troffer | Integrated Retrofit Kits for 2x2 Luminaires | Standard | TRUE | 2356.8 | 94.54 | 24.93 | 14.87 | 0.922 | 3482 | 83.6 | 5 | 50000 | 9/4/2015 | Dimmable | Continuous (Can dim down to ≤ 10% (W)) | Yes |  | 3 | 2459 | 101 | 24.3 | 6 | 0.99 | 3482 | 84
PJEQDC8X | MaxLite, Inc | MAXLED | LRK22D2350XX | Indoor Retrofit Kit | Troffer | Integrated Retrofit Kits for 2x2 Luminaires | Premium | TRUE | 2657 | 108.56 | 24.48 | 14.87 | 0.922 | 5094 | 83 | 5 | 50000 | 9/4/2015 | Dimmable | Continuous (Can dim down to ≤ 10% (W)) | Yes |  | 3.1 | 2567 | 109 | 24.4 | 6.3 | 0.99 | 5094 | 83
PRQ8UMMY | MaxLite, Inc | MAXLED | LRK22D2341XX | Indoor Retrofit Kit | Troffer | Integrated Retrofit Kits for 2x2 Luminaires | Standard | FALSE | [9 empty] | 9/4/2015 | Dimmable | Continuous (Can dim down to ≤ 10% (W)) | Yes |  |  | 2544 | 103 | 24.6 | 6.7 | 0.99 | 4131 | 84
PF5T9P56 | MaxLite, Inc | Maxlite | MLVT22D3535/SB | Indoor Luminaires | Troffer | 2x2 Luminaires for Ambient Lighting of Interior Commercial Spaces | Standard | TRUE | 3008.84 | 91.54 | 32.82 | 8.5 | 0.907 | 3465 | 84.4 | 5 | 50000 | 11/13/2015 | Dimmable | Continuous (Can dim down to ≤ 10% (W)) | Not Yet Verified |  | 3 | 3000 | 86 | 35 | 8 | 0.95 | 3500 | 85
PVZ774JS | MaxLite, Inc | Maxlite | MLVT22D3541/SB | Indoor Luminaires | Troffer | 2x2 Luminaires for Ambient Lighting of Interior Commercial Spaces | Standard | FALSE | [9 empty] | 11/13/2015 | Dimmable | Continuous (Can dim down to ≤ 10% (W)) | Not Yet Verified |  |  | 3150 | 90 | 35 | 8 | 0.95 | 4100 | 85
PXF1FTVY | MaxLite, Inc | Maxlite | MLVT22D3550/SB | Indoor Luminaires | Troffer | 2x2 Luminaires for Ambient Lighting of Interior Commercial Spaces | Standard | FALSE | [9 empty] | 11/13/2015 | Dimmable | Continuous (Can dim down to ≤ 10% (W)) | Not Yet Verified |  |  | 3150 | 90 | 35 | 8 | 0.95 | 5000 | 85
PD75CVPV | MaxLite, Inc | MaxLED | MLRT22D2335-150 | Indoor Luminaires | Troffer | 2x2 Luminaires for Ambient Lighting of Interior Commercial Spaces | Standard | TRUE | 1989.9 | 92.69 | 21.4 | 11.04 | 0.9594 | 3774 | 86.6 | 5 | 50000 | 4/8/2016 | Not Dimmable | Not Dimmable | Yes |  | 3.1 | 1989 | 92 | 21 | 7.7 | 0.9 | 3774 | 86
PNCVYYSS | MaxLite, Inc | MaxLED | MLRT22D2341-150 | Indoor Luminaires | Troffer | 2x2 Luminaires for Ambient Lighting of Interior Commercial Spaces | Standard | FALSE | [9 empty] | 4/8/2016 | Not Dimmable | Not Dimmable | Yes |  |  | 1906 | 84 | 22 | 7.1 | 0.9 | 4060 | 84
PXRAZP5F | MaxLite, Inc | MaxLED | MLRT22D2350-150 | Indoor Luminaires | Troffer | 2x2 Luminaires for Ambient Lighting of Interior Commercial Spaces | Standard | FALSE | [9 empty] | 4/8/2016 | Not Dimmable | Not Dimmable | Yes |  |  | 1974 | 92 | 21 | 7.7 | 0.9 | 5171 | 85
P2VE94YG | MaxLite, Inc | Maxlite | MLVT22D3535 | Indoor Luminaires | Troffer | 2x2 Luminaires for Ambient Lighting of Interior Commercial Spaces | Standard | TRUE | 2887.56 | 83.36 | 34.73 | 6.82 | 0.936 | 3575 | 84.7 | 5 | 50000 | 3/5/2015 | Dimmable | Continuous (Can dim down to ≤ 10% (W)) | Not Yet Verified |  | 2.1 | 3000 |  |  | 5 | 0.95 | 3500 | 85
PDYK71SF | MaxLite, Inc | MaxLite | MLRT22D2541 | Indoor Luminaires | Troffer | 2x2 Luminaires for Ambient Lighting of Interior Commercial Spaces | Standard | TRUE | 2152.4 | 98.5 | 21.86 | 16.26 | 0.919 | 4044 | 82.3 | 5 | 50000 | 2/23/2015 | Dimmable | Continuous (Can dim down to ≤ 10% (W)) | Not Yet Verified |  | 2.1 | 2152.4 | 98.46 | 21.86 | 9.53 | 0.9861 | 4044 | 82.3
PAWGU6R2 | MaxLite, Inc | MaxLite | MLRT22D2550 | Indoor Luminaires | Troffer | 2x2 Luminaires for Ambient Lighting of Interior Commercial Spaces | Standard | FALSE | [9 empty] | 2/23/2015 | Dimmable | Continuous (Can dim down to ≤ 10% (W)) | Not Yet Verified |  |  | 2242.8 | 100.26 | 22.37 | 10.2 | 0.9842 | 4860 | 83.4
PFGPQWAU | MaxLite, Inc | MaxLite | MLRT22D2535 | Indoor Luminaires | Troffer | 2x2 Luminaires for Ambient Lighting of Interior Commercial Spaces | Standard | FALSE | [9 empty] | 2/23/2015 | Dimmable | Continuous (Can dim down to ≤ 10% (W)) | Not Yet Verified |  |  | 2202.5 | 99.03 | 22.24 | 9.69 | 0.9846 | 3409 | 81.8
PBX1U7UT | MaxLite, Inc | Maxlite | MLFP22DE3535 | Indoor Luminaires | Troffer | 2x2 Luminaires for Ambient Lighting of Interior Commercial Spaces | Standard | TRUE | 2869.27 | 85.98 | 33.37 | 5.5 | 0.913 | 3583 | 81.4 | 5 | 50000 | 7/6/2015 | Dimmable | Continuous (Can dim down to ≤ 10% (W)) | Not Yet Verified |  | 2.1 | 2975 | 85 | 35 | 10 | 0.99 | 3500 | 80
PQSSNBZA | MaxLite, Inc | Maxlite | MLFP22DE3541 | Indoor Luminaires | Troffer | 2x2 Luminaires for Ambient Lighting of Interior Commercial Spaces | Standard | FALSE | [9 empty] | 7/6/2015 | Dimmable | Continuous (Can dim down to ≤ 10% (W)) | Not Yet Verified |  |  | 3000 | 85.71 | 35 | 10 | 0.99 | 4000 | 80
PW6T1DM1 | MaxLite, Inc | Maxlite | MLFP22DE3550 | Indoor Luminaires | Troffer | 2x2 Luminaires for Ambient Lighting of Interior Commercial Spaces | Standard | FALSE | [9 empty] | 7/6/2015 | Dimmable | Continuous (Can dim down to ≤ 10% (W)) | Not Yet Verified |  |  | 3100 | 88.57 | 35 | 10 | 0.99 | 5000 | 80
P0000111U | MaxLite, Inc | MAXLED | MLFP22EP3635 | Indoor Luminaires | Troffer | 2x2 Luminaires for Ambient Lighting of Interior Commercial Spaces | Standard | TRUE | 3303 | 96.02 | 34.4 | 21.9 | 0.909 | 3827 | 82.2 | 5 | 50000 | 8/12/2014 | Not Yet Verified | Not Yet Verified | Not Yet Verified |  | 2.1 | [5 empty] | 3500
P0000111V | MaxLite, Inc | MAXLED | MLFP22EP3641 | Indoor Luminaires | Troffer | 2x2 Luminaires for Ambient Lighting of Interior Commercial Spaces | Standard | FALSE | [9 empty] | 8/12/2014 | Not Yet Verified | Not Yet Verified | Not Yet Verified |  |  | 3441 | 97 | 35.4 |  | 0.99 | 4058 | 82
P000010XX | MaxLite, Inc | MAXLITE | MLFP22DS4035 | Indoor Luminaires | Troffer | 2x2 Luminaires for Ambient Lighting of Interior Commercial Spaces | Standard | TRUE | 3539 | 89.1 | 39.7 | 17.95 | 0.92 | 3420 | 82.7 | 5 | 50000 | 12/20/2013 | Not Yet Verified | Not Yet Verified | Not Yet Verified |  | 2.1 | 3539 | 89.1 | 39.7 | 12.41 | 0.99 | 3420 | 82.7
P000010XY | MaxLite, Inc | MAXLITE | MLFP22DS4041 | Indoor Luminaires | Troffer | 2x2 Luminaires for Ambient Lighting of Interior Commercial Spaces | Standard | FALSE | [9 empty] | 12/20/2013 | Not Yet Verified | Not Yet Verified | Not Yet Verified |  |  | 3773 | 84 | 39.8 | 11.5 | 0.99 | 3978 | 84
P000010XZ | MaxLite, Inc | MAXLITE | MLFP22DS4050 | Indoor Luminaires | Troffer | 2x2 Luminaires for Ambient Lighting of Interior Commercial Spaces | Standard | FALSE | [9 empty] | 12/20/2013 | Not Yet Verified | Not Yet Verified | Not Yet Verified |  |  | 3748 | 95.1 | 39.4 | 11.7 | 0.99 | 4986 | 85.7
P00001J5T | MC LED LLC | MC LED LLC | MC-P4-40W CNS 40K | Indoor Luminaires | Troffer | 2x2 Luminaires for Ambient Lighting of Interior Commercial Spaces | Standard | TRUE | 3576 | 89.14 | 40.11 | 15.7 | 0.923 | 3912 | 82 | 5 | 50000 | 3/24/2014 | Not Yet Verified | Not Yet Verified | Not Yet Verified |  | 2 | 3500 | 85 | 40 |  | 0.9 | 4000 | 80
P00001J5U | MC LED LLC | MC LED LLC | MC-P4-40W CNS 50K | Indoor Luminaires | Troffer | 2x2 Luminaires for Ambient Lighting of Interior Commercial Spaces | Standard | FALSE | [9 empty] | 3/24/2014 | Not Yet Verified | Not Yet Verified | Not Yet Verified |  |  | 3600 | 90 | 40 |  | 0.9 | 5000 | 80
P0000111W | Mercury Lighting Products Co. Inc. | Mercury Lighting | LFR-22G-42/3800/35K-UNI-ZKV-XXX | Indoor Luminaires | Troffer | 2x2 Luminaires for Ambient Lighting of Interior Commercial Spaces | Standard | TRUE | 3908 | 92.7 | 42.14 | 19.9 | 0.911 | 3572 | 81 | 5 | 60000 | 5/2/2013 | Not Yet Verified | Not Yet Verified | Not Yet Verified |  | 2 | 3800 | 90 | 42 |  | 0.9 | 3500 | 80
P0000111X | Mercury Lighting Products Co. Inc. | Mercury Lighting | LFR-22G-42/3800/40K-UNI-ZKV-XXX | Indoor Luminaires | Troffer | 2x2 Luminaires for Ambient Lighting of Interior Commercial Spaces | Standard | FALSE | [9 empty] | 5/2/2013 | Not Yet Verified | Not Yet Verified | Not Yet Verified |  |  | 3800 | 90 | 42 |  | 0.9 | 4000 | 80
P0000112H | Mercury Lighting Products Co. Inc. | Mercury Lighting | LFR-22G-24/2100/40K-UNI-ZK1 | Indoor Luminaires | Troffer | 2x2 Luminaires for Ambient Lighting of Interior Commercial Spaces | Standard | TRUE | 2031.7 | 83.71 | 24.27 | 15.01 | 0.93 | 4105 | 85.8 | 5 | 50000 | 2/24/2014 | Not Yet Verified | Not Yet Verified | Not Yet Verified |  | 2.1 | 2037.8 | 83.98 | 24.27 | 15.01 | 0.991 | 4000 | 80
P0000112I | Mercury Lighting Products Co. Inc. | Mercury Lighting | LFR-22G-24/2100/50K-UNI-ZK1 | Indoor Luminaires | Troffer | 2x2 Luminaires for Ambient Lighting of Interior Commercial Spaces | Standard | FALSE | [9 empty] | 2/24/2014 | Not Yet Verified | Not Yet Verified | Not Yet Verified |  |  | 2139.9 | 91.28 | 23.44 | 15.01 | 0.991 | 5000 | 80
P0000112J | Mercury Lighting Products Co. Inc. | Mercury Lighting | LFR-22G-36/3000/30K-UNI-ZK1 | Indoor Luminaires | Troffer | 2x2 Luminaires for Ambient Lighting of Interior Commercial Spaces | Standard | TRUE | 3025.4 | 84.97 | 35.61 | 17.75 | 0.915 | 3134 | 84.1 | 5 | 50000 | 2/24/2014 | Not Yet Verified | Not Yet Verified | Not Yet Verified |  | 2.1 | 3025.4 | 84.97 | 36 | 20 | 0.996 | 3000 | 80
P0000112K | Mercury Lighting Products Co. Inc. | Mercury Lighting | LFR-22G-36/3200/35K-UNI-ZK1 | Indoor Luminaires | Troffer | 2x2 Luminaires for Ambient Lighting of Interior Commercial Spaces | Standard | FALSE | [9 empty] | 2/24/2014 | Not Yet Verified | Not Yet Verified | Not Yet Verified |  |  | 3170 | 88.34 | 36 | 20 | 0.996 | 3500 | 80
P0000112L | Mercury Lighting Products Co. Inc. | Mercury Lighting | LFR-22G-36/3300/40K-UNI-ZK1 | Indoor Luminaires | Troffer | 2x2 Luminaires for Ambient Lighting of Interior Commercial Spaces | Standard | FALSE | [9 empty] | 2/24/2014 | Not Yet Verified | Not Yet Verified | Not Yet Verified |  |  | 3267.8 | 91.25 | 36 | 20 | 0.996 | 4000 | 80
P0000112M | Mercury Lighting Products Co. Inc. | Mercury Lighting | LFR-22G-36/4000/50K-UNI-ZK1 | Indoor Luminaires | Troffer | 2x2 Luminaires for Ambient Lighting of Interior Commercial Spaces | Standard | FALSE | [9 empty] | 2/24/2014 | Not Yet Verified | Not Yet Verified | Not Yet Verified |  |  | 3353.5 | 94.17 | 36 | 20 | 0.996 | 5000 | 80
PH56TZS6 | Mercury Lighting Products Co. Inc. | Mercury Lighting | LR4-22G-2300-30K-U30-UNI-XXXX | Indoor Luminaires | Troffer | 2x2 Luminaires for Ambient Lighting of Interior Commercial Spaces | Standard | TRUE | 2063 | 86.6 | 23.82 | 9.25 | 0.937 | 3072 | 82.3 | 5 | 60000 | 5/5/2015 | Dimmable | Continuous (Can dim down to ≤ 10% (W)) | Not Yet Verified |  | 2.1 | 2063 | 86.6 | 23.7 | 8.66 | 0.935 | 3000 | 80
P57DQWPV | Mercury Lighting Products Co. Inc. | Mercury Lighting | LR4-22G-3000-30K-U30D7-UNI-XXXX | Indoor Luminaires | Troffer | 2x2 Luminaires for Ambient Lighting of Interior Commercial Spaces | Standard | TRUE | 2682 | 90.4 | 29.68 | 8.26 | 0.954 | 3063 | 82.6 | 5 | 60000 | 5/5/2015 | Dimmable | Continuous (Can dim down to ≤ 10% (W)) | Not Yet Verified |  | 2.1 | 2671 | 93.2 | 28.65 | 8.34 | 0.951 | 3064 | 80
PQ8HAGEN | Mercury Lighting Products Co. Inc. | Mercury Lighting | LR2-22G-4300-30K-U55-UNI-XXXX | Indoor Luminaires | Troffer | 2x2 Luminaires for Ambient Lighting of Interior Commercial Spaces | Standard | TRUE | 4149 | 93 | 44.59 | 9.25 | 0.937 | 3132 | 83.2 | 5 | 60000 | 5/5/2015 | Dimmable | Continuous (Can dim down to ≤ 10% (W)) | Not Yet Verified |  | 2.1 | 3952 | 91.4 | 43.24 | 8.76 | 0.969 | 3000 | 80
PR386EU2 | Mercury Lighting Products Co. Inc. | Mercury Lighting | LR5-22G-3400-50K-U55-UNI-XXXX | Indoor Luminaires | Troffer | 2x2 Luminaires for Ambient Lighting of Interior Commercial Spaces | Standard | TRUE | 3625 | 109 | 33.15 | 8.61 | 0.959 | 5308 | 84 | 5 | 60000 | 5/5/2015 | Dimmable | Continuous (Can dim down to ≤ 10% (W)) | Not Yet Verified |  | 2.1 | 3242 | 109 | 32.47 | 8.99 | 0.956 | 5000 | 80
PZV5SFTZ | Mercury Lighting Products Co. Inc. | Mercury Lighting | LR2-22G-3000-30K-U30D7-UNI-XXXX | Indoor Luminaires | Troffer | 2x2 Luminaires for Ambient Lighting of Interior Commercial Spaces | Standard | FALSE | [9 empty] | 5/5/2015 | Dimmable | Continuous (Can dim down to ≤ 10% (W)) | Not Yet Verified |  |  | 2671 | 93.1 | 28.68 | 8.34 | 0.951 | 3000 | 80
PZ36JN3D | Mercury Lighting Products Co. Inc. | Mercury Lighting | LR5-22G-3000-30K-U30D7-UNI-XXXX | Indoor Luminaires | Troffer | 2x2 Luminaires for Ambient Lighting of Interior Commercial Spaces | Standard | FALSE | [9 empty] | 5/5/2015 | Dimmable | Continuous (Can dim down to ≤ 10% (W)) | Not Yet Verified |  |  | 2671 | 93.1 | 28.68 | 8.34 | 0.951 | 3000 | 80
PTJMJPF9 | Mercury Lighting Products Co. Inc. | Mercury Lighting | LR10-22G-3000-30K-U30D7-UNI-XXXX | Indoor Luminaires | Troffer | 2x2 Luminaires for Ambient Lighting of Interior Commercial Spaces | Standard | FALSE | [9 empty] | 5/5/2015 | Dimmable | Continuous (Can dim down to ≤ 10% (W)) | Not Yet Verified |  |  | 2671 | 93.1 | 28.68 | 8.34 | 0.951 | 3000 | 80
P4NDEA33 | Mercury Lighting Products Co. Inc. | Mercury Lighting | LR14-22G-3000-30K-U30D7-UNI-XXXX | Indoor Luminaires | Troffer | 2x2 Luminaires for Ambient Lighting of Interior Commercial Spaces | Standard | FALSE | [9 empty] | 5/5/2015 | Dimmable | Continuous (Can dim down to ≤ 10% (W)) | Not Yet Verified |  |  | 2671 | 93.1 | 28.68 | 8.34 | 0.951 | 3000 | 80
PC8WU7DE | Mercury Lighting Products Co. Inc. | Mercury Lighting | LR15-22G-3000-30K-U30D7-UNI-XXXX | Indoor Luminaires | Troffer | 2x2 Luminaires for Ambient Lighting of Interior Commercial Spaces | Standard | FALSE | [9 empty] | 5/5/2015 | Dimmable | Continuous (Can dim down to ≤ 10% (W)) | Not Yet Verified |  |  | 2671 | 93.1 | 28.68 | 8.34 | 0.951 | 3000 | 80
PMH8R651 | Mercury Lighting Products Co. Inc. | Mercury Lighting | LR25-22G-3000-30K-U30D7-UNI-XXXX | Indoor Luminaires | Troffer | 2x2 Luminaires for Ambient Lighting of Interior Commercial Spaces | Standard | FALSE | [9 empty] | 5/5/2015 | Dimmable | Continuous (Can dim down to ≤ 10% (W)) | Not Yet Verified |  |  | 2671 | 93.1 | 28.68 | 8.34 | 0.951 | 3000 | 80
PFN25NJ7 | Mercury Lighting Products Co. Inc. | Mercury Lighting | LR2-22G-3000-35K-U30D7-UNI-XXXX | Indoor Luminaires | Troffer | 2x2 Luminaires for Ambient Lighting of Interior Commercial Spaces | Standard | FALSE | [9 empty] | 5/5/2015 | Dimmable | Continuous (Can dim down to ≤ 10% (W)) | Not Yet Verified |  |  | 2713 | 94.6 | 28.68 | 8.34 | 0.951 | 3000 | 80
PTXW1P36 | Mercury Lighting Products Co. Inc. | Mercury Lighting | LR4-22G-3000-35K-U30D7-UNI-XXXX | Indoor Luminaires | Troffer | 2x2 Luminaires for Ambient Lighting of Interior Commercial Spaces | Standard | FALSE | [9 empty] | 5/5/2015 | Dimmable | Continuous (Can dim down to ≤ 10% (W)) | Not Yet Verified |  |  | 2713 | 94.6 | 28.68 | 8.34 | 0.951 | 3500 | 80
PH2MEZ7W | Mercury Lighting Products Co. Inc. | Mercury Lighting | LR5-22G-3000-35K-U30D7-UNI-XXXX | Indoor Luminaires | Troffer | 2x2 Luminaires for Ambient Lighting of Interior Commercial Spaces | Standard | FALSE | [9 empty] | 5/5/2015 | Dimmable | Continuous (Can dim down to ≤ 10% (W)) | Not Yet Verified |  |  | 2713 | 94.6 | 28.68 | 8.34 | 0.951 | 3500 | 80
P5KZQY8F | Mercury Lighting Products Co. Inc. | Mercury Lighting | LR10-22G-3000-35K-U30D7-UNI-XXXX | Indoor Luminaires | Troffer | 2x2 Luminaires for Ambient Lighting of Interior Commercial Spaces | Standard | FALSE | [9 empty] | 5/5/2015 | Dimmable | Continuous (Can dim down to ≤ 10% (W)) | Not Yet Verified |  |  | 2713 | 94.6 | 28.68 | 8.34 | 0.951 | 3500 | 80
PBP4TKJY | Mercury Lighting Products Co. Inc. | Mercury Lighting | LR14-22G-3000-35K-U30D7-UNI-XXXX | Indoor Luminaires | Troffer | 2x2 Luminaires for Ambient Lighting of Interior Commercial Spaces | Standard | FALSE | [9 empty] | 5/5/2015 | Dimmable | Continuous (Can dim down to ≤ 10% (W)) | Not Yet Verified |  |  | 2713 | 94.6 | 28.68 | 8.34 | 0.951 | 3500 | 80
PANJYU5V | Mercury Lighting Products Co. Inc. | Mercury Lighting | LR15-22G-3000-35K-U30D7-UNI-XXXX | Indoor Luminaires | Troffer | 2x2 Luminaires for Ambient Lighting of Interior Commercial Spaces | Standard | FALSE | [9 empty] | 5/5/2015 | Dimmable | Continuous (Can dim down to ≤ 10% (W)) | Not Yet Verified |  |  | 2713 | 94.6 | 28.68 | 8.34 | 0.951 | 3500 | 80
PK94UMHD | Mercury Lighting Products Co. Inc. | Mercury Lighting | LR25-22G-3000-35K-U30D7-UNI-XXXX | Indoor Luminaires | Troffer | 2x2 Luminaires for Ambient Lighting of Interior Commercial Spaces | Standard | FALSE | [9 empty] | 5/5/2015 | Dimmable | Continuous (Can dim down to ≤ 10% (W)) | Not Yet Verified |  |  | 2713 | 94.6 | 28.68 | 8.34 | 0.951 | 3500 | 80
PSWKF8DK | Mercury Lighting Products Co. Inc. | Mercury Lighting | LR2-22G-3000-40K-U30D7-UNI-XXXX | Indoor Luminaires | Troffer | 2x2 Luminaires for Ambient Lighting of Interior Commercial Spaces | Standard | FALSE | [9 empty] | 5/5/2015 | Dimmable | Continuous (Can dim down to ≤ 10% (W)) | Not Yet Verified |  |  | 2798 | 97.6 | 28.68 | 8.34 | 0.951 | 4000 | 80
PCBRZK2S | Mercury Lighting Products Co. Inc. | Mercury Lighting | LR4-22G-3000-40K-U30D7-UNI-XXXX | Indoor Luminaires | Troffer | 2x2 Luminaires for Ambient Lighting of Interior Commercial Spaces | Standard | FALSE | [9 empty] | 5/5/2015 | Dimmable | Continuous (Can dim down to ≤ 10% (W)) | Not Yet Verified |  |  | 2798 | 97.6 | 28.68 | 8.34 | 0.951 | 4000 | 80
PJ3HCTHH | Mercury Lighting Products Co. Inc. | Mercury Lighting | LR5-22G-3000-40K-U30D7-UNI-XXXX | Indoor Luminaires | Troffer | 2x2 Luminaires for Ambient Lighting of Interior Commercial Spaces | Standard | FALSE | [9 empty] | 5/5/2015 | Dimmable | Continuous (Can dim down to ≤ 10% (W)) | Not Yet Verified |  |  | 2798 | 97.6 | 28.68 | 8.34 | 0.951 | 4000 | 80
PPBSEBBV | Mercury Lighting Products Co. Inc. | Mercury Lighting | LR10-22G-3000-40K-U30D7-UNI-XXXX | Indoor Luminaires | Troffer | 2x2 Luminaires for Ambient Lighting of Interior Commercial Spaces | Standard | FALSE | [9 empty] | 5/5/2015 | Dimmable | Continuous (Can dim down to ≤ 10% (W)) | Not Yet Verified |  |  | 2798 | 97.6 | 28.68 | 8.34 | 0.951 | 4000 | 80
PK66NZCU | Mercury Lighting Products Co. Inc. | Mercury Lighting | LR14-22G-3000-40K-U30D7-UNI-XXXX | Indoor Luminaires | Troffer | 2x2 Luminaires for Ambient Lighting of Interior Commercial Spaces | Standard | FALSE | [9 empty] | 5/5/2015 | Dimmable | Continuous (Can dim down to ≤ 10% (W)) | Not Yet Verified |  |  | 2798 | 97.6 | 28.68 | 8.34 | 0.951 | 4000 | 80
P2UMMEN7 | Mercury Lighting Products Co. Inc. | Mercury Lighting | LR15-22G-3000-40K-U30D7-UNI-XXXX | Indoor Luminaires | Troffer | 2x2 Luminaires for Ambient Lighting of Interior Commercial Spaces | Standard | FALSE | [9 empty] | 5/5/2015 | Dimmable | Continuous (Can dim down to ≤ 10% (W)) | Not Yet Verified |  |  | 2798 | 97.6 | 28.68 | 8.34 | 0.951 | 4000 | 80
PK49JDCB | Mercury Lighting Products Co. Inc. | Mercury Lighting | LR25-22G-3000-40K-U30D7-UNI-XXXX | Indoor Luminaires | Troffer | 2x2 Luminaires for Ambient Lighting of Interior Commercial Spaces | Standard | FALSE | [9 empty] | 5/5/2015 | Dimmable | Continuous (Can dim down to ≤ 10% (W)) | Not Yet Verified |  |  | 2798 | 97.6 | 28.68 | 8.34 | 0.951 | 4000 | 80
PGVR3A6C | Mercury Lighting Products Co. Inc. | Mercury Lighting | LR2-22G-3000-50K-U30D7-UNI-XXXX | Indoor Luminaires | Troffer | 2x2 Luminaires for Ambient Lighting of Interior Commercial Spaces | Standard | FALSE | [9 empty] | 5/5/2015 | Dimmable | Continuous (Can dim down to ≤ 10% (W)) | Not Yet Verified |  |  | 2883 | 100.5 | 28.68 | 8.34 | 0.951 | 5000 | 80
PV4A6C12 | Mercury Lighting Products Co. Inc. | Mercury Lighting | LR4-22G-3000-50K-U30D7-UNI-XXXX | Indoor Luminaires | Troffer | 2x2 Luminaires for Ambient Lighting of Interior Commercial Spaces | Standard | FALSE | [9 empty] | 5/5/2015 | Dimmable | Continuous (Can dim down to ≤ 10% (W)) | Not Yet Verified |  |  | 2883 | 100.5 | 28.68 | 8.34 | 0.951 | 5000 | 80
PFVNVZ7S | Mercury Lighting Products Co. Inc. | Mercury Lighting | LR5-22G-3000-50K-U30D7-UNI-XXXX | Indoor Luminaires | Troffer | 2x2 Luminaires for Ambient Lighting of Interior Commercial Spaces | Standard | FALSE | [9 empty] | 5/5/2015 | Dimmable | Continuous (Can dim down to ≤ 10% (W)) | Not Yet Verified |  |  | 2883 | 100.5 | 28.68 | 8.34 | 0.951 | 5000 | 80
PH62N5KD | Mercury Lighting Products Co. Inc. | Mercury Lighting | LR10-22G-3000-50K-U30D7-UNI-XXXX | Indoor Luminaires | Troffer | 2x2 Luminaires for Ambient Lighting of Interior Commercial Spaces | Standard | FALSE | [9 empty] | 5/5/2015 | Dimmable | Continuous (Can dim down to ≤ 10% (W)) | Not Yet Verified |  |  | 2883 | 100.5 | 28.68 | 8.34 | 0.951 | 5000 | 80
PGT688TD | Mercury Lighting Products Co. Inc. | Mercury Lighting | LR14-22G-3000-50K-U30D7-UNI-XXXX | Indoor Luminaires | Troffer | 2x2 Luminaires for Ambient Lighting of Interior Commercial Spaces | Standard | FALSE | [9 empty] | 5/5/2015 | Dimmable | Continuous (Can dim down to ≤ 10% (W)) | Not Yet Verified |  |  | 2883 | 100.5 | 28.68 | 8.34 | 0.951 | 5000 | 80
PKQUZFSG | Mercury Lighting Products Co. Inc. | Mercury Lighting | LR15-22G-3000-50K-U30D7-UNI-XXXX | Indoor Luminaires | Troffer | 2x2 Luminaires for Ambient Lighting of Interior Commercial Spaces | Standard | FALSE | [9 empty] | 5/5/2015 | Dimmable | Continuous (Can dim down to ≤ 10% (W)) | Not Yet Verified |  |  | 2883 | 100.5 | 28.68 | 8.34 | 0.951 | 5000 | 80
PZMQBXFD | Mercury Lighting Products Co. Inc. | Mercury Lighting | LR25-22G-3000-50K-U30D7-UNI-XXXX | Indoor Luminaires | Troffer | 2x2 Luminaires for Ambient Lighting of Interior Commercial Spaces | Standard | FALSE | [9 empty] | 5/5/2015 | Dimmable | Continuous (Can dim down to ≤ 10% (W)) | Not Yet Verified |  |  | 2883 | 100.5 | 28.68 | 8.34 | 0.951 | 5000 | 80
PJWYQEU8 | Mercury Lighting Products Co. Inc. | Mercury Lighting | LR2-22G-2300-30K-U30-UNI-XXXX | Indoor Luminaires | Troffer | 2x2 Luminaires for Ambient Lighting of Interior Commercial Spaces | Standard | FALSE | [9 empty] | 5/5/2015 | Dimmable | Continuous (Can dim down to ≤ 10% (W)) | Not Yet Verified |  |  | 2063 | 87.8 | 23.48 | 8.66 | 0.935 | 3000 | 80
PZYQFW9N | Mercury Lighting Products Co. Inc. | Mercury Lighting | LR5-22G-2300-30K-U30-UNI-XXXX | Indoor Luminaires | Troffer | 2x2 Luminaires for Ambient Lighting of Interior Commercial Spaces | Standard | FALSE | [9 empty] | 5/5/2015 | Dimmable | Continuous (Can dim down to ≤ 10% (W)) | Not Yet Verified |  |  | 2063 | 87 | 23.7 | 8.66 | 0.935 | 3000 | 80
PKE7EGX6 | Mercury Lighting Products Co. Inc. | Mercury Lighting | LR10-22G-2300-30K-U30-UNI-XXXX | Indoor Luminaires | Troffer | 2x2 Luminaires for Ambient Lighting of Interior Commercial Spaces | Standard | FALSE | [9 empty] | 5/5/2015 | Dimmable | Continuous (Can dim down to ≤ 10% (W)) | Not Yet Verified |  |  | 2063 | 87 | 23.7 | 8.66 | 0.935 | 3000 | 80
PE36TRKT | Mercury Lighting Products Co. Inc. | Mercury Lighting | LR14-22G-2300-30K-U30-UNI-XXXX | Indoor Luminaires | Troffer | 2x2 Luminaires for Ambient Lighting of Interior Commercial Spaces | Standard | FALSE | [9 empty] | 5/5/2015 | Dimmable | Continuous (Can dim down to ≤ 10% (W)) | Not Yet Verified |  |  | 2063 | 87 | 23.7 | 8.66 | 0.935 | 3000 | 80
PVMMHD97 | Mercury Lighting Products Co. Inc. | Mercury Lighting | LR15-22G-2300-30K-U30-UNI-XXXX | Indoor Luminaires | Troffer | 2x2 Luminaires for Ambient Lighting of Interior Commercial Spaces | Standard | FALSE | [9 empty] | 5/5/2015 | Dimmable | Continuous (Can dim down to ≤ 10% (W)) | Not Yet Verified |  |  | 2063 | 87 | 23.7 | 8.66 | 0.935 | 3000 | 80
P6GU39FW | Mercury Lighting Products Co. Inc. | Mercury Lighting | LR25-22G-2300-30K-U30-UNI-XXXX | Indoor Luminaires | Troffer | 2x2 Luminaires for Ambient Lighting of Interior Commercial Spaces | Standard | FALSE | [9 empty] | 5/5/2015 | Dimmable | Continuous (Can dim down to ≤ 10% (W)) | Not Yet Verified |  |  | 2063 | 87 | 23.7 | 8.66 | 0.935 | 3000 | 80
P1DUVT4Q | Mercury Lighting Products Co. Inc. | Mercury Lighting | LR2-22G-2300-35K-U30-UNI-XXXX | Indoor Luminaires | Troffer | 2x2 Luminaires for Ambient Lighting of Interior Commercial Spaces | Standard | FALSE | [9 empty] | 5/5/2015 | Dimmable | Continuous (Can dim down to ≤ 10% (W)) | Not Yet Verified |  |  | 2095 | 88.4 | 23.7 | 8.66 | 0.935 | 3500 | 80
PFS7QTHE | Mercury Lighting Products Co. Inc. | Mercury Lighting | LR4-22G-2300-35K-U30-UNI-XXXX | Indoor Luminaires | Troffer | 2x2 Luminaires for Ambient Lighting of Interior Commercial Spaces | Standard | FALSE | [9 empty] | 5/5/2015 | Dimmable | Continuous (Can dim down to ≤ 10% (W)) | Not Yet Verified |  |  | 2095 | 88.4 | 23.7 | 8.66 | 0.935 | 3500 | 80
P436ZHQD | Mercury Lighting Products Co. Inc. | Mercury Lighting | LR5-22G-2300-35K-U30-UNI-XXXX | Indoor Luminaires | Troffer | 2x2 Luminaires for Ambient Lighting of Interior Commercial Spaces | Standard | FALSE | [9 empty] | 5/5/2015 | Dimmable | Continuous (Can dim down to ≤ 10% (W)) | Not Yet Verified |  |  | 2095 | 88.4 | 23.7 | 8.66 | 0.935 | 3500 | 80
PND8SAQQ | Mercury Lighting Products Co. Inc. | Mercury Lighting | LR10-22G-2300-35K-U30-UNI-XXXX | Indoor Luminaires | Troffer | 2x2 Luminaires for Ambient Lighting of Interior Commercial Spaces | Standard | FALSE | [9 empty] | 5/5/2015 | Dimmable | Continuous (Can dim down to ≤ 10% (W)) | Not Yet Verified |  |  | 2095 | 88.4 | 23.7 | 8.66 | 0.935 | 3500 | 80
P7PMHSJP | Mercury Lighting Products Co. Inc. | Mercury Lighting | LR14-22G-2300-35K-U30-UNI-XXXX | Indoor Luminaires | Troffer | 2x2 Luminaires for Ambient Lighting of Interior Commercial Spaces | Standard | FALSE | [9 empty] | 5/5/2015 | Dimmable | Continuous (Can dim down to ≤ 10% (W)) | Not Yet Verified |  |  | 2095 | 88.4 | 23.7 | 8.66 | 0.935 | 3500 | 80
PZN88SDP | Mercury Lighting Products Co. Inc. | Mercury Lighting | LR15-22G-2300-35K-U30-UNI-XXXX | Indoor Luminaires | Troffer | 2x2 Luminaires for Ambient Lighting of Interior Commercial Spaces | Standard | FALSE | [9 empty] | 5/5/2015 | Dimmable | Continuous (Can dim down to ≤ 10% (W)) | Not Yet Verified |  |  | 2095 | 88.4 | 23.7 | 8.66 | 0.935 | 3500 | 80
P4P3V13C | Mercury Lighting Products Co. Inc. | Mercury Lighting | LR25-22G-2300-35K-U30-UNI-XXXX | Indoor Luminaires | Troffer | 2x2 Luminaires for Ambient Lighting of Interior Commercial Spaces | Standard | FALSE | [9 empty] | 5/5/2015 | Dimmable | Continuous (Can dim down to ≤ 10% (W)) | Not Yet Verified |  |  | 2095 | 88.4 | 23.7 | 8.66 | 0.935 | 3500 | 80
PQYD12SP | Mercury Lighting Products Co. Inc. | Mercury Lighting | LR2-22G-2300-40K-U30-UNI-XXXX | Indoor Luminaires | Troffer | 2x2 Luminaires for Ambient Lighting of Interior Commercial Spaces | Standard | FALSE | [9 empty] | 5/5/2015 | Dimmable | Continuous (Can dim down to ≤ 10% (W)) | Not Yet Verified |  |  | 2161 | 91.2 | 23.7 | 8.66 | 0.935 | 4000 | 80
P9WCSP9J | Mercury Lighting Products Co. Inc. | Mercury Lighting | LR4-22G-2300-40K-U30-UNI-XXXX | Indoor Luminaires | Troffer | 2x2 Luminaires for Ambient Lighting of Interior Commercial Spaces | Standard | FALSE | [9 empty] | 5/5/2015 | Dimmable | Continuous (Can dim down to ≤ 10% (W)) | Not Yet Verified |  |  | 2161 | 91.2 | 23.7 | 8.66 | 0.935 | 4000 | 80
PDVGB82D | Mercury Lighting Products Co. Inc. | Mercury Lighting | LR5-22G-2300-40K-U30-UNI-XXXX | Indoor Luminaires | Troffer | 2x2 Luminaires for Ambient Lighting of Interior Commercial Spaces | Standard | FALSE | [9 empty] | 5/5/2015 | Dimmable | Continuous (Can dim down to ≤ 10% (W)) | Not Yet Verified |  |  | 2161 | 91.2 | 23.7 | 8.66 | 0.935 | 4000 | 80
PR822KZT | Mercury Lighting Products Co. Inc. | Mercury Lighting | LR10-22G-2300-40K-U30-UNI-XXXX | Indoor Luminaires | Troffer | 2x2 Luminaires for Ambient Lighting of Interior Commercial Spaces | Standard | FALSE | [9 empty] | 5/5/2015 | Dimmable | Continuous (Can dim down to ≤ 10% (W)) | Not Yet Verified |  |  | 2161 | 91.2 | 23.7 | 8.66 | 0.935 | 4000 | 80
PZE7JXMS | Mercury Lighting Products Co. Inc. | Mercury Lighting | LR14-22G-2300-40K-U30-UNI-XXXX | Indoor Luminaires | Troffer | 2x2 Luminaires for Ambient Lighting of Interior Commercial Spaces | Standard | FALSE | [9 empty] | 5/5/2015 | Dimmable | Continuous (Can dim down to ≤ 10% (W)) | Not Yet Verified |  |  | 2161 | 91.2 | 23.7 | 8.66 | 0.935 | 4000 | 80
P1HT139Z | Mercury Lighting Products Co. Inc. | Mercury Lighting | LR15-22G-2300-40K-U30-UNI-XXXX | Indoor Luminaires | Troffer | 2x2 Luminaires for Ambient Lighting of Interior Commercial Spaces | Standard | FALSE | [9 empty] | 5/5/2015 | Dimmable | Continuous (Can dim down to ≤ 10% (W)) | Not Yet Verified |  |  | 2161 | 91.2 | 23.7 | 8.66 | 0.935 | 4000 | 80
P25RCED1 | Mercury Lighting Products Co. Inc. | Mercury Lighting | LR25-22G-2300-40K-U30-UNI-XXXX | Indoor Luminaires | Troffer | 2x2 Luminaires for Ambient Lighting of Interior Commercial Spaces | Standard | FALSE | [9 empty] | 5/5/2015 | Dimmable | Continuous (Can dim down to ≤ 10% (W)) | Not Yet Verified |  |  | 2161 | 91.2 | 23.7 | 8.66 | 0.935 | 4000 | 80
P4WT2B99 | Mercury Lighting Products Co. Inc. | Mercury Lighting | LR2-22G-2300-50K-U30-UNI-XXXX | Indoor Luminaires | Troffer | 2x2 Luminaires for Ambient Lighting of Interior Commercial Spaces | Standard | FALSE | [9 empty] | 5/5/2015 | Dimmable | Continuous (Can dim down to ≤ 10% (W)) | Not Yet Verified |  |  | 2226 | 93.9 | 23.7 | 8.66 | 0.935 | 5000 | 80
PZN8R26J | Mercury Lighting Products Co. Inc. | Mercury Lighting | LR4-22G-2300-50K-U30-UNI-XXXX | Indoor Luminaires | Troffer | 2x2 Luminaires for Ambient Lighting of Interior Commercial Spaces | Standard | FALSE | [9 empty] | 5/5/2015 | Dimmable | Continuous (Can dim down to ≤ 10% (W)) | Not Yet Verified |  |  | 2226 | 93.9 | 23.7 | 8.66 | 0.935 | 5000 | 80
PRFG1X3P | Mercury Lighting Products Co. Inc. | Mercury Lighting | LR5-22G-2300-50K-U30-UNI-XXXX | Indoor Luminaires | Troffer | 2x2 Luminaires for Ambient Lighting of Interior Commercial Spaces | Standard | FALSE | [9 empty] | 5/5/2015 | Dimmable | Continuous (Can dim down to ≤ 10% (W)) | Not Yet Verified |  |  | 2226 | 93.9 | 23.7 | 8.66 | 0.935 | 5000 | 80
PNYMF2PY | Mercury Lighting Products Co. Inc. | Mercury Lighting | LR10-22G-2300-50K-U30-UNI-XXXX | Indoor Luminaires | Troffer | 2x2 Luminaires for Ambient Lighting of Interior Commercial Spaces | Standard | FALSE | [9 empty] | 5/5/2015 | Dimmable | Continuous (Can dim down to ≤ 10% (W)) | Not Yet Verified |  |  | 2226 | 93.9 | 23.7 | 8.66 | 0.935 | 5000 | 80
PCKYFW36 | Mercury Lighting Products Co. Inc. | Mercury Lighting | LR14-22G-2300-50K-U30-UNI-XXXX | Indoor Luminaires | Troffer | 2x2 Luminaires for Ambient Lighting of Interior Commercial Spaces | Standard | FALSE | [9 empty] | 5/5/2015 | Dimmable | Continuous (Can dim down to ≤ 10% (W)) | Not Yet Verified |  |  | 2226 | 93.9 | 23.7 | 8.66 | 0.935 | 5000 | 80
PUPTWNTA | Mercury Lighting Products Co. Inc. | Mercury Lighting | LR15-22G-2300-50K-U30-UNI-XXXX | Indoor Luminaires | Troffer | 2x2 Luminaires for Ambient Lighting of Interior Commercial Spaces | Standard | FALSE | [9 empty] | 5/5/2015 | Dimmable | Continuous (Can dim down to ≤ 10% (W)) | Not Yet Verified |  |  | 2226 | 93.9 | 23.7 | 8.66 | 0.935 | 5000 | 80
P6UJADRK | Mercury Lighting Products Co. Inc. | Mercury Lighting | LR25-22G-2300-50K-U30-UNI-XXXX | Indoor Luminaires | Troffer | 2x2 Luminaires for Ambient Lighting of Interior Commercial Spaces | Standard | FALSE | [9 empty] | 5/5/2015 | Dimmable | Continuous (Can dim down to ≤ 10% (W)) | Not Yet Verified |  |  | 2226 | 93.9 | 23.7 | 8.66 | 0.935 | 5000 | 80
PZHMSMMS | Mercury Lighting Products Co. Inc. | Mercury Lighting | LR2-22G-2600-30K-U30-UNI-XXXX | Indoor Luminaires | Troffer | 2x2 Luminaires for Ambient Lighting of Interior Commercial Spaces | Standard | FALSE | [9 empty] | 5/5/2015 | Dimmable | Continuous (Can dim down to ≤ 10% (W)) | Not Yet Verified |  |  | 2305 | 87 | 26.5 | 8.33 | 0.945 | 3000 | 80
P7GVJVKX | Mercury Lighting Products Co. Inc. | Mercury Lighting | LR4-22G-2600-30K-U30-UNI-XXXX | Indoor Luminaires | Troffer | 2x2 Luminaires for Ambient Lighting of Interior Commercial Spaces | Standard | FALSE | [9 empty] | 5/5/2015 | Dimmable | Continuous (Can dim down to ≤ 10% (W)) | Not Yet Verified |  |  | 2305 | 87 | 26.5 | 8.33 | 0.945 | 3000 | 80
PBKKFDP6 | Mercury Lighting Products Co. Inc. | Mercury Lighting | LR5-22G-2600-30K-U30-UNI-XXXX | Indoor Luminaires | Troffer | 2x2 Luminaires for Ambient Lighting of Interior Commercial Spaces | Standard | FALSE | [9 empty] | 5/5/2015 | Dimmable | Continuous (Can dim down to ≤ 10% (W)) | Not Yet Verified |  |  | 2305 | 87 | 26.5 | 8.33 | 0.945 | 3000 | 80
P3ZEJJPR | Mercury Lighting Products Co. Inc. | Mercury Lighting | LR10-22G-2600-30K-U30-UNI-XXXX | Indoor Luminaires | Troffer | 2x2 Luminaires for Ambient Lighting of Interior Commercial Spaces | Standard | FALSE | [9 empty] | 5/5/2015 | Dimmable | Continuous (Can dim down to ≤ 10% (W)) | Not Yet Verified |  |  | 2305 | 87 | 26.5 | 8.33 | 0.945 | 3000 | 80
PEBFX8PN | Mercury Lighting Products Co. Inc. | Mercury Lighting | LR14-22G-2600-30K-U30-UNI-XXXX | Indoor Luminaires | Troffer | 2x2 Luminaires for Ambient Lighting of Interior Commercial Spaces | Standard | FALSE | [9 empty] | 5/5/2015 | Dimmable | Continuous (Can dim down to ≤ 10% (W)) | Not Yet Verified |  |  | 2305 | 87 | 26.5 | 8.33 | 0.945 | 3000 | 80
PBMZJRQX | Mercury Lighting Products Co. Inc. | Mercury Lighting | LR15-22G-2600-30K-U30-UNI-XXXX | Indoor Luminaires | Troffer | 2x2 Luminaires for Ambient Lighting of Interior Commercial Spaces | Standard | FALSE | [9 empty] | 5/5/2015 | Dimmable | Continuous (Can dim down to ≤ 10% (W)) | Not Yet Verified |  |  | 2305 | 87 | 26.5 | 8.33 | 0.945 | 3000 | 80
PF7M3GN4 | Mercury Lighting Products Co. Inc. | Mercury Lighting | LR25-22G-2600-30K-U30-UNI-XXXX | Indoor Luminaires | Troffer | 2x2 Luminaires for Ambient Lighting of Interior Commercial Spaces | Standard | FALSE | [9 empty] | 5/5/2015 | Dimmable | Continuous (Can dim down to ≤ 10% (W)) | Not Yet Verified |  |  | 2305 | 87 | 26.5 | 8.33 | 0.945 | 3000 | 80
PH94ABQ7 | Mercury Lighting Products Co. Inc. | Mercury Lighting | LR2-22G-2600-35K-U30-UNI-XXXX | Indoor Luminaires | Troffer | 2x2 Luminaires for Ambient Lighting of Interior Commercial Spaces | Standard | FALSE | [9 empty] | 5/5/2015 | Dimmable | Continuous (Can dim down to ≤ 10% (W)) | Not Yet Verified |  |  | 2342 | 88.4 | 26.5 | 8.33 | 0.945 | 3500 | 80
PUGGB8A2 | Mercury Lighting Products Co. Inc. | Mercury Lighting | LR4-22G-2600-35K-U30-UNI-XXXX | Indoor Luminaires | Troffer | 2x2 Luminaires for Ambient Lighting of Interior Commercial Spaces | Standard | FALSE | [9 empty] | 5/5/2015 | Dimmable | Continuous (Can dim down to ≤ 10% (W)) | Not Yet Verified |  |  | 2342 | 88.4 | 26.5 | 8.33 | 0.945 | 3500 | 80
PFQXX7JA | Mercury Lighting Products Co. Inc. | Mercury Lighting | LR5-22G-2600-35K-U30-UNI-XXXX | Indoor Luminaires | Troffer | 2x2 Luminaires for Ambient Lighting of Interior Commercial Spaces | Standard | FALSE | [9 empty] | 5/5/2015 | Dimmable | Continuous (Can dim down to ≤ 10% (W)) | Not Yet Verified |  |  | 2342 | 88.4 | 26.5 | 8.33 | 0.945 | 3500 | 80
P8W7X9JW | Mercury Lighting Products Co. Inc. | Mercury Lighting | LR10-22G-2600-35K-U30-UNI-XXXX | Indoor Luminaires | Troffer | 2x2 Luminaires for Ambient Lighting of Interior Commercial Spaces | Standard | FALSE | [9 empty] | 5/5/2015 | Dimmable | Continuous (Can dim down to ≤ 10% (W)) | Not Yet Verified |  |  | 2342 | 88.4 | 26.5 | 8.33 | 0.945 | 3500 | 80
P24SCAX6 | Mercury Lighting Products Co. Inc. | Mercury Lighting | LR14-22G-2600-35K-U30-UNI-XXXX | Indoor Luminaires | Troffer | 2x2 Luminaires for Ambient Lighting of Interior Commercial Spaces | Standard | FALSE | [9 empty] | 5/5/2015 | Dimmable | Continuous (Can dim down to ≤ 10% (W)) | Not Yet Verified |  |  | 2342 | 88.4 | 26.5 | 8.33 | 0.945 | 3500 | 80
PCMX69RT | Mercury Lighting Products Co. Inc. | Mercury Lighting | LR15-22G-2600-35K-U30-UNI-XXXX | Indoor Luminaires | Troffer | 2x2 Luminaires for Ambient Lighting of Interior Commercial Spaces | Standard | FALSE | [9 empty] | 5/5/2015 | Dimmable | Continuous (Can dim down to ≤ 10% (W)) | Not Yet Verified |  |  | 2342 | 88.4 | 26.5 | 8.33 | 0.945 | 3500 | 80
PESGSQ5A | Mercury Lighting Products Co. Inc. | Mercury Lighting | LR25-22G-2600-35K-U30-UNI-XXXX | Indoor Luminaires | Troffer | 2x2 Luminaires for Ambient Lighting of Interior Commercial Spaces | Standard | FALSE | [9 empty] | 5/5/2015 | Dimmable | Continuous (Can dim down to ≤ 10% (W)) | Not Yet Verified |  |  | 2342 | 88.4 | 26.5 | 8.33 | 0.945 | 3500 | 80
PSZFKD4K | Mercury Lighting Products Co. Inc. | Mercury Lighting | LR2-22G-2600-40K-U30-UNI-XXXX | Indoor Luminaires | Troffer | 2x2 Luminaires for Ambient Lighting of Interior Commercial Spaces | Standard | FALSE | [9 empty] | 5/5/2015 | Dimmable | Continuous (Can dim down to ≤ 10% (W)) | Not Yet Verified |  |  | 2415 | 91.1 | 26.5 | 8.33 | 0.945 | 4000 | 80
PP7NCEM2 | Mercury Lighting Products Co. Inc. | Mercury Lighting | LR4-22G-2600-40K-U30-UNI-XXXX | Indoor Luminaires | Troffer | 2x2 Luminaires for Ambient Lighting of Interior Commercial Spaces | Standard | FALSE | [9 empty] | 5/5/2015 | Dimmable | Continuous (Can dim down to ≤ 10% (W)) | Not Yet Verified |  |  | 2415 | 91.1 | 26.5 | 8.33 | 0.945 | 4000 | 80
PPZ97N5C | Mercury Lighting Products Co. Inc. | Mercury Lighting | LR5-22G-2600-40K-U30-UNI-XXXX | Indoor Luminaires | Troffer | 2x2 Luminaires for Ambient Lighting of Interior Commercial Spaces | Standard | FALSE | [9 empty] | 5/5/2015 | Dimmable | Continuous (Can dim down to ≤ 10% (W)) | Not Yet Verified |  |  | 2415 | 91.1 | 26.5 | 8.33 | 0.945 | 4000 | 80
PC9183S4 | Mercury Lighting Products Co. Inc. | Mercury Lighting | LR10-22G-2600-40K-U30-UNI-XXXX | Indoor Luminaires | Troffer | 2x2 Luminaires for Ambient Lighting of Interior Commercial Spaces | Standard | FALSE | [9 empty] | 5/5/2015 | Dimmable | Continuous (Can dim down to ≤ 10% (W)) | Not Yet Verified |  |  | 2415 | 91.1 | 26.5 | 8.33 | 0.945 | 4000 | 80
PDZFVPVK | Mercury Lighting Products Co. Inc. | Mercury Lighting | LR14-22G-2600-40K-U30-UNI-XXXX | Indoor Luminaires | Troffer | 2x2 Luminaires for Ambient Lighting of Interior Commercial Spaces | Standard | FALSE | [9 empty] | 5/5/2015 | Dimmable | Continuous (Can dim down to ≤ 10% (W)) | Not Yet Verified |  |  | 2415 | 91.1 | 26.5 | 8.33 | 0.945 | 4000 | 80
PDM274WZ | Mercury Lighting Products Co. Inc. | Mercury Lighting | LR15-22G-2600-40K-U30-UNI-XXXX | Indoor Luminaires | Troffer | 2x2 Luminaires for Ambient Lighting of Interior Commercial Spaces | Standard | FALSE | [9 empty] | 5/5/2015 | Dimmable | Continuous (Can dim down to ≤ 10% (W)) | Not Yet Verified |  |  | 2415 | 91.1 | 26.5 | 8.33 | 0.945 | 4000 | 80
PQJ44E22 | Mercury Lighting Products Co. Inc. | Mercury Lighting | LR25-22G-2600-40K-U30-UNI-XXXX | Indoor Luminaires | Troffer | 2x2 Luminaires for Ambient Lighting of Interior Commercial Spaces | Standard | FALSE | [9 empty] | 5/5/2015 | Dimmable | Continuous (Can dim down to ≤ 10% (W)) | Not Yet Verified |  |  | 2415 | 91.1 | 26.5 | 8.33 | 0.945 | 4000 | 80
P2HUB97Q | Mercury Lighting Products Co. Inc. | Mercury Lighting | LR2-22G-2600-50K-U30-UNI-XXXX | Indoor Luminaires | Troffer | 2x2 Luminaires for Ambient Lighting of Interior Commercial Spaces | Standard | FALSE | [9 empty] | 5/5/2015 | Dimmable | Continuous (Can dim down to ≤ 10% (W)) | Not Yet Verified |  |  | 2488 | 93.9 | 26.5 | 8.33 | 0.945 | 5000 | 80
PZQMKMRJ | Mercury Lighting Products Co. Inc. | Mercury Lighting | LR4-22G-2600-50K-U30-UNI-XXXX | Indoor Luminaires | Troffer | 2x2 Luminaires for Ambient Lighting of Interior Commercial Spaces | Standard | FALSE | [9 empty] | 5/5/2015 | Dimmable | Continuous (Can dim down to ≤ 10% (W)) | Not Yet Verified |  |  | 2488 | 93.9 | 26.5 | 8.33 | 0.945 | 5000 | 80
PGGT11SJ | Mercury Lighting Products Co. Inc. | Mercury Lighting | LR5-22G-2600-50K-U30-UNI-XXXX | Indoor Luminaires | Troffer | 2x2 Luminaires for Ambient Lighting of Interior Commercial Spaces | Standard | FALSE | [9 empty] | 5/5/2015 | Dimmable | Continuous (Can dim down to ≤ 10% (W)) | Not Yet Verified |  |  | 2488 | 93.9 | 26.5 | 8.33 | 0.945 | 5000 | 80
PPGAUJPY | Mercury Lighting Products Co. Inc. | Mercury Lighting | LR10-22G-2600-50K-U30-UNI-XXXX | Indoor Luminaires | Troffer | 2x2 Luminaires for Ambient Lighting of Interior Commercial Spaces | Standard | FALSE | [9 empty] | 5/5/2015 | Dimmable | Continuous (Can dim down to ≤ 10% (W)) | Not Yet Verified |  |  | 2488 | 93.9 | 26.5 | 8.33 | 0.945 | 5000 | 80
P16DY1CM | Mercury Lighting Products Co. Inc. | Mercury Lighting | LR14-22G-2600-50K-U30-UNI-XXXX | Indoor Luminaires | Troffer | 2x2 Luminaires for Ambient Lighting of Interior Commercial Spaces | Standard | FALSE | [9 empty] | 5/5/2015 | Dimmable | Continuous (Can dim down to ≤ 10% (W)) | Not Yet Verified |  |  | 2488 | 93.9 | 26.5 | 8.33 | 0.945 | 5000 | 80
PSWTPY5P | Mercury Lighting Products Co. Inc. | Mercury Lighting | LR15-22G-2600-50K-U30-UNI-XXXX | Indoor Luminaires | Troffer | 2x2 Luminaires for Ambient Lighting of Interior Commercial Spaces | Standard | FALSE | [9 empty] | 5/5/2015 | Dimmable | Continuous (Can dim down to ≤ 10% (W)) | Not Yet Verified |  |  | 2488 | 93.9 | 26.5 | 8.33 | 0.945 | 5000 | 80
P6QWSFQG | Mercury Lighting Products Co. Inc. | Mercury Lighting | LR25-22G-2600-50K-U30-UNI-XXXX | Indoor Luminaires | Troffer | 2x2 Luminaires for Ambient Lighting of Interior Commercial Spaces | Standard | FALSE | [9 empty] | 5/5/2015 | Dimmable | Continuous (Can dim down to ≤ 10% (W)) | Not Yet Verified |  |  | 2488 | 93.9 | 26.5 | 8.33 | 0.945 | 5000 | 80
PCMCQJSP | Mercury Lighting Products Co. Inc. | Mercury Lighting | LR2-22G-3400-30K-U55-UNI-XXXX | Indoor Luminaires | Troffer | 2x2 Luminaires for Ambient Lighting of Interior Commercial Spaces | Standard | FALSE | [9 empty] | 5/5/2015 | Dimmable | Continuous (Can dim down to ≤ 10% (W)) | Not Yet Verified |  |  | 3004 | 92.5 | 32.47 | 8.99 | 0.956 | 3000 | 80
PATT1U19 | Mercury Lighting Products Co. Inc. | Mercury Lighting | LR5-22G-3400-30K-U55-UNI-XXXX | Indoor Luminaires | Troffer | 2x2 Luminaires for Ambient Lighting of Interior Commercial Spaces | Standard | FALSE | [9 empty] | 5/5/2015 | Dimmable | Continuous (Can dim down to ≤ 10% (W)) | Not Yet Verified |  |  | 3004 | 92.5 | 32.47 | 8.99 | 0.956 | 3000 | 80
PUHXVP71 | Mercury Lighting Products Co. Inc. | Mercury Lighting | LR14-22G-3400-30K-U55-UNI-XXXX | Indoor Luminaires | Troffer | 2x2 Luminaires for Ambient Lighting of Interior Commercial Spaces | Standard | FALSE | [9 empty] | 5/5/2015 | Dimmable | Continuous (Can dim down to ≤ 10% (W)) | Not Yet Verified |  |  | 3004 | 92.5 | 32.47 | 8.99 | 0.956 | 3000 | 80
PV9NBW5S | Mercury Lighting Products Co. Inc. | Mercury Lighting | LR15-22G-3400-30K-U55-UNI-XXXX | Indoor Luminaires | Troffer | 2x2 Luminaires for Ambient Lighting of Interior Commercial Spaces | Standard | FALSE | [9 empty] | 5/5/2015 | Dimmable | Continuous (Can dim down to ≤ 10% (W)) | Not Yet Verified |  |  | 3004 | 92.5 | 32.47 | 8.99 | 0.956 | 3000 | 80
P2QBD9SX | Mercury Lighting Products Co. Inc. | Mercury Lighting | LR25-22G-3400-30K-U55-UNI-XXXX | Indoor Luminaires | Troffer | 2x2 Luminaires for Ambient Lighting of Interior Commercial Spaces | Standard | FALSE | [9 empty] | 5/5/2015 | Dimmable | Continuous (Can dim down to ≤ 10% (W)) | Not Yet Verified |  |  | 3004 | 92.5 | 32.47 | 8.99 | 0.956 | 3000 | 80
PVAJRW8S | Mercury Lighting Products Co. Inc. | Mercury Lighting | LR2-22G-3400-35K-U55-UNI-XXXX | Indoor Luminaires | Troffer | 2x2 Luminaires for Ambient Lighting of Interior Commercial Spaces | Standard | FALSE | [9 empty] | 5/5/2015 | Dimmable | Continuous (Can dim down to ≤ 10% (W)) | Not Yet Verified |  |  | 3051 | 94.5 | 32.47 | 8.99 | 0.956 | 3500 | 80
PCAXEEQN | Mercury Lighting Products Co. Inc. | Mercury Lighting | LR5-22G-3400-35K-U55-UNI-XXXX | Indoor Luminaires | Troffer | 2x2 Luminaires for Ambient Lighting of Interior Commercial Spaces | Standard | FALSE | [9 empty] | 5/5/2015 | Dimmable | Continuous (Can dim down to ≤ 10% (W)) | Not Yet Verified |  |  | 3051 | 94.5 | 32.47 | 8.99 | 0.956 | 3500 | 80
PG972SRS | Mercury Lighting Products Co. Inc. | Mercury Lighting | LR14-22G-3400-35K-U55-UNI-XXXX | Indoor Luminaires | Troffer | 2x2 Luminaires for Ambient Lighting of Interior Commercial Spaces | Standard | FALSE | [9 empty] | 5/5/2015 | Dimmable | Continuous (Can dim down to ≤ 10% (W)) | Not Yet Verified |  |  | 3051 | 94.5 | 32.47 | 8.99 | 0.956 | 3500 | 80
PM1NYW7H | Mercury Lighting Products Co. Inc. | Mercury Lighting | LR15-22G-3400-35K-U55-UNI-XXXX | Indoor Luminaires | Troffer | 2x2 Luminaires for Ambient Lighting of Interior Commercial Spaces | Standard | FALSE | [9 empty] | 5/5/2015 | Dimmable | Continuous (Can dim down to ≤ 10% (W)) | Not Yet Verified |  |  | 3051 | 94.5 | 32.47 | 8.99 | 0.956 | 3500 | 80
PDRXUHM8 | Mercury Lighting Products Co. Inc. | Mercury Lighting | LR25-22G-3400-35K-U55-UNI-XXXX | Indoor Luminaires | Troffer | 2x2 Luminaires for Ambient Lighting of Interior Commercial Spaces | Standard | FALSE | [9 empty] | 5/5/2015 | Dimmable | Continuous (Can dim down to ≤ 10% (W)) | Not Yet Verified |  |  | 3051 | 94.5 | 32.47 | 8.99 | 0.956 | 3500 | 80
PGND39JT | Mercury Lighting Products Co. Inc. | Mercury Lighting | LR2-22G-3400-40K-U55-UNI-XXXX | Indoor Luminaires | Troffer | 2x2 Luminaires for Ambient Lighting of Interior Commercial Spaces | Standard | FALSE | [9 empty] | 5/5/2015 | Dimmable | Continuous (Can dim down to ≤ 10% (W)) | Not Yet Verified |  |  | 3147 | 96.9 | 32.47 | 8.99 | 0.956 | 4000 | 80
P9Z7RRDV | Mercury Lighting Products Co. Inc. | Mercury Lighting | LR5-22G-3400-40K-U55-UNI-XXXX | Indoor Luminaires | Troffer | 2x2 Luminaires for Ambient Lighting of Interior Commercial Spaces | Standard | FALSE | [9 empty] | 5/5/2015 | Dimmable | Continuous (Can dim down to ≤ 10% (W)) | Not Yet Verified |  |  | 3147 | 96.9 | 32.47 | 8.99 | 0.956 | 4000 | 80
PREMSAFH | Mercury Lighting Products Co. Inc. | Mercury Lighting | LR14-22G-3400-40K-U55-UNI-XXXX | Indoor Luminaires | Troffer | 2x2 Luminaires for Ambient Lighting of Interior Commercial Spaces | Standard | FALSE | [9 empty] | 5/5/2015 | Dimmable | Continuous (Can dim down to ≤ 10% (W)) | Not Yet Verified |  |  | 3147 | 96.9 | 32.47 | 8.99 | 0.956 | 4000 | 80
PK639BH9 | Mercury Lighting Products Co. Inc. | Mercury Lighting | LR15-22G-3400-40K-U55-UNI-XXXX | Indoor Luminaires | Troffer | 2x2 Luminaires for Ambient Lighting of Interior Commercial Spaces | Standard | FALSE | [9 empty] | 5/5/2015 | Dimmable | Continuous (Can dim down to ≤ 10% (W)) | Not Yet Verified |  |  | 3147 | 96.9 | 32.47 | 8.99 | 0.956 | 4000 | 80
PUAV6CQA | Mercury Lighting Products Co. Inc. | Mercury Lighting | LR25-22G-3400-40K-U55-UNI-XXXX | Indoor Luminaires | Troffer | 2x2 Luminaires for Ambient Lighting of Interior Commercial Spaces | Standard | FALSE | [9 empty] | 5/5/2015 | Dimmable | Continuous (Can dim down to ≤ 10% (W)) | Not Yet Verified |  |  | 3147 | 96.9 | 32.47 | 8.99 | 0.956 | 4000 | 80
PW39SG8N | Mercury Lighting Products Co. Inc. | Mercury Lighting | LR2-22G-3400-50K-U55-UNI-XXXX | Indoor Luminaires | Troffer | 2x2 Luminaires for Ambient Lighting of Interior Commercial Spaces | Standard | FALSE | [9 empty] | 5/5/2015 | Dimmable | Continuous (Can dim down to ≤ 10% (W)) | Not Yet Verified |  |  | 3242 | 99.8 | 32.47 | 8.99 | 0.956 | 5000 | 80
PBQGF3YX | Mercury Lighting Products Co. Inc. | Mercury Lighting | LR14-22G-3400-50K-U55-UNI-XXXX | Indoor Luminaires | Troffer | 2x2 Luminaires for Ambient Lighting of Interior Commercial Spaces | Standard | FALSE | [9 empty] | 5/5/2015 | Dimmable | Continuous (Can dim down to ≤ 10% (W)) | Not Yet Verified |  |  | 3242 | 99.8 | 32.47 | 8.99 | 0.956 | 5000 | 80
PMMCHE17 | Mercury Lighting Products Co. Inc. | Mercury Lighting | LR15-22G-3400-50K-U55-UNI-XXXX | Indoor Luminaires | Troffer | 2x2 Luminaires for Ambient Lighting of Interior Commercial Spaces | Standard | FALSE | [9 empty] | 5/5/2015 | Dimmable | Continuous (Can dim down to ≤ 10% (W)) | Not Yet Verified |  |  | 3242 | 99.8 | 32.47 | 8.99 | 0.956 | 5000 | 80
PSM38AUQ | Mercury Lighting Products Co. Inc. | Mercury Lighting | LR25-22G-3400-50K-U55-UNI-XXXX | Indoor Luminaires | Troffer | 2x2 Luminaires for Ambient Lighting of Interior Commercial Spaces | Standard | FALSE | [9 empty] | 5/5/2015 | Dimmable | Continuous (Can dim down to ≤ 10% (W)) | Not Yet Verified |  |  | 3242 | 99.8 | 32.47 | 8.92 | 0.962 | 5000 | 80
PZNUNZU4 | Mercury Lighting Products Co. Inc. | Mercury Lighting | LR2-22G-3800-30K-U55-UNI-XXXX | Indoor Luminaires | Troffer | 2x2 Luminaires for Ambient Lighting of Interior Commercial Spaces | Standard | FALSE | [9 empty] | 5/5/2015 | Dimmable | Continuous (Can dim down to ≤ 10% (W)) | Not Yet Verified |  |  | 3345 | 92.7 | 36.09 | 8.92 | 0.962 | 3000 | 80
PNM94G5H | Mercury Lighting Products Co. Inc. | Mercury Lighting | LR5-22G-3800-30K-U55-UNI-XXXX | Indoor Luminaires | Troffer | 2x2 Luminaires for Ambient Lighting of Interior Commercial Spaces | Standard | FALSE | [9 empty] | 5/5/2015 | Dimmable | Continuous (Can dim down to ≤ 10% (W)) | Not Yet Verified |  |  | 3345 | 92.7 | 36.09 | 8.92 | 0.962 | 3000 | 80
PSV4HUMH | Mercury Lighting Products Co. Inc. | Mercury Lighting | LR14-22G-3800-30K-U55-UNI-XXXX | Indoor Luminaires | Troffer | 2x2 Luminaires for Ambient Lighting of Interior Commercial Spaces | Standard | FALSE | [9 empty] | 5/5/2015 | Dimmable | Continuous (Can dim down to ≤ 10% (W)) | Not Yet Verified |  |  | 3345 | 92.7 | 36.09 | 8.92 | 0.962 | 3000 | 80
PYTY7ZDE | Mercury Lighting Products Co. Inc. | Mercury Lighting | LR15-22G-3800-30K-U55-UNI-XXXX | Indoor Luminaires | Troffer | 2x2 Luminaires for Ambient Lighting of Interior Commercial Spaces | Standard | FALSE | [9 empty] | 5/5/2015 | Dimmable | Continuous (Can dim down to ≤ 10% (W)) | Not Yet Verified |  |  | 3345 | 92.7 | 36.09 | 8.92 | 0.962 | 3000 | 80
PRGUFQ8N | Mercury Lighting Products Co. Inc. | Mercury Lighting | LR25-22G-3800-30K-U55-UNI-XXXX | Indoor Luminaires | Troffer | 2x2 Luminaires for Ambient Lighting of Interior Commercial Spaces | Standard | FALSE | [9 empty] | 5/5/2015 | Dimmable | Continuous (Can dim down to ≤ 10% (W)) | Not Yet Verified |  |  | 3345 | 92.7 | 36.09 | 8.92 | 0.962 | 3000 | 80
PBX3CE39 | Mercury Lighting Products Co. Inc. | Mercury Lighting | LR2-22G-3800-35K-U55-UNI-XXXX | Indoor Luminaires | Troffer | 2x2 Luminaires for Ambient Lighting of Interior Commercial Spaces | Standard | FALSE | [9 empty] | 5/5/2015 | Dimmable | Continuous (Can dim down to ≤ 10% (W)) | Not Yet Verified |  |  | 3398 | 94.2 | 36.09 | 8.92 | 0.962 | 3500 | 80
PACP85Y9 | Mercury Lighting Products Co. Inc. | Mercury Lighting | LR5-22G-3800-35K-U55-UNI-XXXX | Indoor Luminaires | Troffer | 2x2 Luminaires for Ambient Lighting of Interior Commercial Spaces | Standard | FALSE | [9 empty] | 5/5/2015 | Dimmable | Continuous (Can dim down to ≤ 10% (W)) | Not Yet Verified |  |  | 3398 | 94.2 | 36.09 | 8.92 | 0.962 | 3500 | 80
P19ZRGGA | Mercury Lighting Products Co. Inc. | Mercury Lighting | LR14-22G-3800-35K-U55-UNI-XXXX | Indoor Luminaires | Troffer | 2x2 Luminaires for Ambient Lighting of Interior Commercial Spaces | Standard | FALSE | [9 empty] | 5/5/2015 | Dimmable | Continuous (Can dim down to ≤ 10% (W)) | Not Yet Verified |  |  | 3398 | 94.2 | 36.09 | 8.92 | 0.962 | 3500 | 80
P56RARZ6 | Mercury Lighting Products Co. Inc. | Mercury Lighting | LR15-22G-3800-35K-U55-UNI-XXXX | Indoor Luminaires | Troffer | 2x2 Luminaires for Ambient Lighting of Interior Commercial Spaces | Standard | FALSE | [9 empty] | 5/5/2015 | Dimmable | Continuous (Can dim down to ≤ 10% (W)) | Not Yet Verified |  |  | 3398 | 94.2 | 36.09 | 8.92 | 0.962 | 3500 | 80
PDRX376Q | Mercury Lighting Products Co. Inc. | Mercury Lighting | LR25-22G-3800-35K-U55-UNI-XXXX | Indoor Luminaires | Troffer | 2x2 Luminaires for Ambient Lighting of Interior Commercial Spaces | Standard | FALSE | [9 empty] | 5/5/2015 | Dimmable | Continuous (Can dim down to ≤ 10% (W)) | Not Yet Verified |  |  | 3398 | 94.2 | 36.09 | 8.92 | 0.962 | 3500 | 80
P7BFQTJX | Mercury Lighting Products Co. Inc. | Mercury Lighting | LR2-22G-3800-40K-U55-UNI-XXXX | Indoor Luminaires | Troffer | 2x2 Luminaires for Ambient Lighting of Interior Commercial Spaces | Standard | FALSE | [9 empty] | 5/5/2015 | Dimmable | Continuous (Can dim down to ≤ 10% (W)) | Not Yet Verified |  |  | 3504 | 97.1 | 36.09 | 8.92 | 0.962 | 4000 | 80
PQJ95QEZ | Mercury Lighting Products Co. Inc. | Mercury Lighting | LR5-22G-3800-40K-U55-UNI-XXXX | Indoor Luminaires | Troffer | 2x2 Luminaires for Ambient Lighting of Interior Commercial Spaces | Standard | FALSE | [9 empty] | 5/5/2015 | Dimmable | Continuous (Can dim down to ≤ 10% (W)) | Not Yet Verified |  |  | 3504 | 97.1 | 36.09 | 8.92 | 0.962 | 4000 | 80
PH4ZG2MG | Mercury Lighting Products Co. Inc. | Mercury Lighting | LR14-22G-3800-40K-U55-UNI-XXXX | Indoor Luminaires | Troffer | 2x2 Luminaires for Ambient Lighting of Interior Commercial Spaces | Standard | FALSE | [9 empty] | 5/5/2015 | Dimmable | Continuous (Can dim down to ≤ 10% (W)) | Not Yet Verified |  |  | 3504 | 97.1 | 36.09 | 8.92 | 0.962 | 4000 | 80
P2NCZDC6 | Mercury Lighting Products Co. Inc. | Mercury Lighting | LR15-22G-3800-40K-U55-UNI-XXXX | Indoor Luminaires | Troffer | 2x2 Luminaires for Ambient Lighting of Interior Commercial Spaces | Standard | FALSE | [9 empty] | 5/5/2015 | Dimmable | Continuous (Can dim down to ≤ 10% (W)) | Not Yet Verified |  |  | 3504 | 97.1 | 36.09 | 8.92 | 0.962 | 4000 | 80
PW2F73V4 | Mercury Lighting Products Co. Inc. | Mercury Lighting | LR25-22G-3800-40K-U55-UNI-XXXX | Indoor Luminaires | Troffer | 2x2 Luminaires for Ambient Lighting of Interior Commercial Spaces | Standard | FALSE | [9 empty] | 5/5/2015 | Dimmable | Continuous (Can dim down to ≤ 10% (W)) | Not Yet Verified |  |  | 3504 | 97.1 | 36.09 | 8.92 | 0.962 | 4000 | 80
P8UBZ7PQ | Mercury Lighting Products Co. Inc. | Mercury Lighting | LR2-22G-3800-50K-U55-UNI-XXXX | Indoor Luminaires | Troffer | 2x2 Luminaires for Ambient Lighting of Interior Commercial Spaces | Standard | FALSE | [9 empty] | 5/5/2015 | Dimmable | Continuous (Can dim down to ≤ 10% (W)) | Not Yet Verified |  |  | 3610 | 100 | 36.09 | 8.92 | 0.962 | 5000 | 80
PWRFAVG6 | Mercury Lighting Products Co. Inc. | Mercury Lighting | LR5-22G-3800-50K-U55-UNI-XXXX | Indoor Luminaires | Troffer | 2x2 Luminaires for Ambient Lighting of Interior Commercial Spaces | Standard | FALSE | [9 empty] | 5/5/2015 | Dimmable | Continuous (Can dim down to ≤ 10% (W)) | Not Yet Verified |  |  | 3610 | 100 | 36.09 | 8.92 | 0.962 | 5000 | 80
PX7VFUGE | Mercury Lighting Products Co. Inc. | Mercury Lighting | LR14-22G-3800-50K-U55-UNI-XXXX | Indoor Luminaires | Troffer | 2x2 Luminaires for Ambient Lighting of Interior Commercial Spaces | Standard | FALSE | [9 empty] | 5/5/2015 | Dimmable | Continuous (Can dim down to ≤ 10% (W)) | Not Yet Verified |  |  | 3610 | 100 | 36.09 | 8.92 | 0.962 | 5000 | 80
PYC1QF14 | Mercury Lighting Products Co. Inc. | Mercury Lighting | LR15-22G-3800-50K-U55-UNI-XXXX | Indoor Luminaires | Troffer | 2x2 Luminaires for Ambient Lighting of Interior Commercial Spaces | Standard | FALSE | [9 empty] | 5/5/2015 | Dimmable | Continuous (Can dim down to ≤ 10% (W)) | Not Yet Verified |  |  | 3610 | 100 | 36.09 | 8.92 | 0.962 | 5000 | 80
PT47XV6J | Mercury Lighting Products Co. Inc. | Mercury Lighting | LR25-22G-3800-50K-U55-UNI-XXXX | Indoor Luminaires | Troffer | 2x2 Luminaires for Ambient Lighting of Interior Commercial Spaces | Standard | FALSE | [9 empty] | 5/5/2015 | Dimmable | Continuous (Can dim down to ≤ 10% (W)) | Not Yet Verified |  |  | 3610 | 100 | 36.09 | 8.92 | 0.962 | 5000 | 80
PJYT482F | Mercury Lighting Products Co. Inc. | Mercury Lighting | LR5-22G-4300-30K-U55-UNI-XXXX | Indoor Luminaires | Troffer | 2x2 Luminaires for Ambient Lighting of Interior Commercial Spaces | Standard | FALSE | [9 empty] | 5/5/2015 | Dimmable | Continuous (Can dim down to ≤ 10% (W)) | Not Yet Verified |  |  | 3952 | 91.7 | 43.24 | 8.76 | 0.969 | 3000 | 80
P66YU6A8 | Mercury Lighting Products Co. Inc. | Mercury Lighting | LR14-22G-4300-30K-U55-UNI-XXXX | Indoor Luminaires | Troffer | 2x2 Luminaires for Ambient Lighting of Interior Commercial Spaces | Standard | FALSE | [9 empty] | 5/5/2015 | Dimmable | Continuous (Can dim down to ≤ 10% (W)) | Not Yet Verified |  |  | 3952 | 91.7 | 43.24 | 8.76 | 0.969 | 3000 | 80
P4V2JNYJ | Mercury Lighting Products Co. Inc. | Mercury Lighting | LR15-22G-4300-30K-U55-UNI-XXXX | Indoor Luminaires | Troffer | 2x2 Luminaires for Ambient Lighting of Interior Commercial Spaces | Standard | FALSE | [9 empty] | 5/5/2015 | Dimmable | Continuous (Can dim down to ≤ 10% (W)) | Not Yet Verified |  |  | 3952 | 91.7 | 43.24 | 8.76 | 0.969 | 3000 | 80
PRKK2XWD | Mercury Lighting Products Co. Inc. | Mercury Lighting | LR25-22G-4300-30K-U55-UNI-XXXX | Indoor Luminaires | Troffer | 2x2 Luminaires for Ambient Lighting of Interior Commercial Spaces | Standard | FALSE | [9 empty] | 5/5/2015 | Dimmable | Continuous (Can dim down to ≤ 10% (W)) | Not Yet Verified |  |  | 3952 | 91.7 | 43.24 | 8.76 | 0.969 | 3000 | 80
PXHNAKWP | Mercury Lighting Products Co. Inc. | Mercury Lighting | LR2-22G-4300-35K-U55-UNI-XXXX | Indoor Luminaires | Troffer | 2x2 Luminaires for Ambient Lighting of Interior Commercial Spaces | Standard | FALSE | [9 empty] | 5/5/2015 | Dimmable | Continuous (Can dim down to ≤ 10% (W)) | Not Yet Verified |  |  | 4015 | 93.1 | 43.24 | 8.76 | 0.969 | 3500 | 80
PJBNVR93 | Mercury Lighting Products Co. Inc. | Mercury Lighting | LR5-22G-4300-35K-U55-UNI-XXXX | Indoor Luminaires | Troffer | 2x2 Luminaires for Ambient Lighting of Interior Commercial Spaces | Standard | FALSE | [9 empty] | 5/5/2015 | Dimmable | Continuous (Can dim down to ≤ 10% (W)) | Not Yet Verified |  |  | 4015 | 93.1 | 43.24 | 8.76 | 0.969 | 3500 | 80
PGB6K15Y | Mercury Lighting Products Co. Inc. | Mercury Lighting | LR14-22G-4300-35K-U55-UNI-XXXX | Indoor Luminaires | Troffer | 2x2 Luminaires for Ambient Lighting of Interior Commercial Spaces | Standard | FALSE | [9 empty] | 5/5/2015 | Dimmable | Continuous (Can dim down to ≤ 10% (W)) | Not Yet Verified |  |  | 4015 | 93.1 | 43.24 | 8.76 | 0.969 | 3500 | 80
PHFPGHA3 | Mercury Lighting Products Co. Inc. | Mercury Lighting | LR15-22G-4300-35K-U55-UNI-XXXX | Indoor Luminaires | Troffer | 2x2 Luminaires for Ambient Lighting of Interior Commercial Spaces | Standard | FALSE | [9 empty] | 5/5/2015 | Dimmable | Continuous (Can dim down to ≤ 10% (W)) | Not Yet Verified |  |  | 4015 | 93.1 | 43.24 | 8.76 | 0.969 | 3500 | 80
PPHCMFCJ | Mercury Lighting Products Co. Inc. | Mercury Lighting | LR25-22G-4300-35K-U55-UNI-XXXX | Indoor Luminaires | Troffer | 2x2 Luminaires for Ambient Lighting of Interior Commercial Spaces | Standard | FALSE | [9 empty] | 5/5/2015 | Dimmable | Continuous (Can dim down to ≤ 10% (W)) | Not Yet Verified |  |  | 4015 | 93.1 | 43.24 | 8.76 | 0.969 | 3500 | 80
PXMTVPVV | Mercury Lighting Products Co. Inc. | Mercury Lighting | LR2-22G-4300-40K-U55-UNI-XXXX | Indoor Luminaires | Troffer | 2x2 Luminaires for Ambient Lighting of Interior Commercial Spaces | Standard | FALSE | [9 empty] | 5/5/2015 | Dimmable | Continuous (Can dim down to ≤ 10% (W)) | Not Yet Verified |  |  | 4140 | 96 | 43.24 | 8.76 | 0.969 | 4000 | 80
PUPY6YRJ | Mercury Lighting Products Co. Inc. | Mercury Lighting | LR5-22G-4300-40K-U55-UNI-XXXX | Indoor Luminaires | Troffer | 2x2 Luminaires for Ambient Lighting of Interior Commercial Spaces | Standard | FALSE | [9 empty] | 5/5/2015 | Dimmable | Continuous (Can dim down to ≤ 10% (W)) | Not Yet Verified |  |  | 4140 | 96 | 43.24 | 8.76 | 0.969 | 4000 | 80
PHPR61QP | Mercury Lighting Products Co. Inc. | Mercury Lighting | LR14-22G-4300-40K-U55-UNI-XXXX | Indoor Luminaires | Troffer | 2x2 Luminaires for Ambient Lighting of Interior Commercial Spaces | Standard | FALSE | [9 empty] | 5/5/2015 | Dimmable | Continuous (Can dim down to ≤ 10% (W)) | Not Yet Verified |  |  | 4140 | 96 | 43.24 | 8.76 | 0.969 | 4000 | 80
PC93CVV5 | Mercury Lighting Products Co. Inc. | Mercury Lighting | LR15-22G-4300-40K-U55-UNI-XXXX | Indoor Luminaires | Troffer | 2x2 Luminaires for Ambient Lighting of Interior Commercial Spaces | Standard | FALSE | [9 empty] | 5/5/2015 | Dimmable | Continuous (Can dim down to ≤ 10% (W)) | Not Yet Verified |  |  | 4140 | 96 | 43.24 | 8.76 | 0.969 | 4000 | 80
P3KJK7UU | Mercury Lighting Products Co. Inc. | Mercury Lighting | LR25-22G-4300-40K-U55-UNI-XXXX | Indoor Luminaires | Troffer | 2x2 Luminaires for Ambient Lighting of Interior Commercial Spaces | Standard | FALSE | [9 empty] | 5/5/2015 | Dimmable | Continuous (Can dim down to ≤ 10% (W)) | Not Yet Verified |  |  | 4140 | 96 | 43.24 | 8.76 | 0.969 | 4000 | 80
P1N1MKCZ | Mercury Lighting Products Co. Inc. | Mercury Lighting | LR2-22G-4300-50K-U55-UNI-XXXX | Indoor Luminaires | Troffer | 2x2 Luminaires for Ambient Lighting of Interior Commercial Spaces | Standard | FALSE | [9 empty] | 5/5/2015 | Dimmable | Continuous (Can dim down to ≤ 10% (W)) | Not Yet Verified |  |  | 4266 | 98.9 | 43.24 | 8.76 | 0.969 | 5000 | 80
P2ZKUUUE | Mercury Lighting Products Co. Inc. | Mercury Lighting | LR5-22G-4300-50K-U55-UNI-XXXX | Indoor Luminaires | Troffer | 2x2 Luminaires for Ambient Lighting of Interior Commercial Spaces | Standard | FALSE | [9 empty] | 5/5/2015 | Dimmable | Continuous (Can dim down to ≤ 10% (W)) | Not Yet Verified |  |  | 4266 | 98.9 | 43.24 | 8.76 | 0.969 | 5000 | 80
P4XQQX5V | Mercury Lighting Products Co. Inc. | Mercury Lighting | LR14-22G-4300-50K-U55-UNI-XXXX | Indoor Luminaires | Troffer | 2x2 Luminaires for Ambient Lighting of Interior Commercial Spaces | Standard | FALSE | [9 empty] | 5/5/2015 | Dimmable | Continuous (Can dim down to ≤ 10% (W)) | Not Yet Verified |  |  | 4266 | 98.9 | 43.24 | 8.76 | 0.969 | 5000 | 80
PN1S3911 | Mercury Lighting Products Co. Inc. | Mercury Lighting | LR15-22G-4300-50K-U55-UNI-XXXX | Indoor Luminaires | Troffer | 2x2 Luminaires for Ambient Lighting of Interior Commercial Spaces | Standard | FALSE | [9 empty] | 5/5/2015 | Dimmable | Continuous (Can dim down to ≤ 10% (W)) | Not Yet Verified |  |  | 4266 | 98.9 | 43.24 | 8.76 | 0.969 | 5000 | 80
PDQW27ZS | Mercury Lighting Products Co. Inc. | Mercury Lighting | LR25-22G-4300-50K-U55-UNI-XXXX | Indoor Luminaires | Troffer | 2x2 Luminaires for Ambient Lighting of Interior Commercial Spaces | Standard | FALSE | [9 empty] | 5/5/2015 | Dimmable | Continuous (Can dim down to ≤ 10% (W)) | Not Yet Verified |  |  | 4266 | 98.9 | 43.24 | 8.76 | 0.969 | 5000 | 80
PAKF5TGE | Mercury Lighting Products Co. Inc. | Mercury Lighting | LR26-22G-3000-30K-U30D7-UNI-XXXX | Indoor Luminaires | Troffer | 2x2 Luminaires for Ambient Lighting of Interior Commercial Spaces | Standard | FALSE | [9 empty] | 5/20/2015 | Dimmable | Continuous (Can dim down to ≤ 10% (W)) | Not Yet Verified |  |  | 2671 | 90.4 | 28.68 | 5.18 | 0.997 | 3000 | 80
PV8ZZRJ1 | Mercury Lighting Products Co. Inc. | Mercury Lighting | LR26-22G-3000-35K-U30D7-UNI-XXXX | Indoor Luminaires | Troffer | 2x2 Luminaires for Ambient Lighting of Interior Commercial Spaces | Standard | FALSE | [9 empty] | 5/20/2015 | Dimmable | Continuous (Can dim down to ≤ 10% (W)) | Not Yet Verified |  |  | 2713 | 94.6 | 28.68 | 5.18 | 0.997 | 3500 | 80
P5EH26ZZ | Mercury Lighting Products Co. Inc. | Mercury Lighting | LR26-22G-3000-40K-U30D7-UNI-XXXX | Indoor Luminaires | Troffer | 2x2 Luminaires for Ambient Lighting of Interior Commercial Spaces | Standard | FALSE | [9 empty] | 5/20/2015 | Dimmable | Continuous (Can dim down to ≤ 10% (W)) | Not Yet Verified |  |  | 2798 | 97.6 | 28.68 | 5.18 | 0.997 | 4000 | 80
PST8PW6K | Mercury Lighting Products Co. Inc. | Mercury Lighting | LR26-22G-3000-50K-U30D7-UNI-XXXX | Indoor Luminaires | Troffer | 2x2 Luminaires for Ambient Lighting of Interior Commercial Spaces | Standard | FALSE | [9 empty] | 5/20/2015 | Dimmable | Continuous (Can dim down to ≤ 10% (W)) | Not Yet Verified |  |  | 2883 | 100.5 | 28.68 | 5.18 | 0.997 | 5000 | 80
P7QJ6JMW | Mercury Lighting Products Co. Inc. | Mercury Lighting | LR26-22G-2300-30K-U30-UNI-XXXX | Indoor Luminaires | Troffer | 2x2 Luminaires for Ambient Lighting of Interior Commercial Spaces | Standard | FALSE | [9 empty] | 5/20/2015 | Dimmable | Continuous (Can dim down to ≤ 10% (W)) | Not Yet Verified |  |  | 2063 | 86.6 | 23.7 | 5.68 | 0.996 | 3000 | 80
PWQ9R1PU | Mercury Lighting Products Co. Inc. | Mercury Lighting | LR26-22G-2300-35K-U30-UNI-XXXX | Indoor Luminaires | Troffer | 2x2 Luminaires for Ambient Lighting of Interior Commercial Spaces | Standard | FALSE | [9 empty] | 5/20/2015 | Dimmable | Continuous (Can dim down to ≤ 10% (W)) | Not Yet Verified |  |  | 2095 | 88.4 | 23.7 | 5.68 | 0.996 | 3500 | 80
PDD7MSXJ | Mercury Lighting Products Co. Inc. | Mercury Lighting | LR26-22G-2300-40K-U30-UNI-XXXX | Indoor Luminaires | Troffer | 2x2 Luminaires for Ambient Lighting of Interior Commercial Spaces | Standard | FALSE | [9 empty] | 5/20/2015 | Dimmable | Continuous (Can dim down to ≤ 10% (W)) | Not Yet Verified |  |  | 2161 | 91.2 | 23.7 | 5.68 | 0.996 | 4000 | 80
PU2DBE2T | Mercury Lighting Products Co. Inc. | Mercury Lighting | LR26-22G-2300-50K-U30-UNI-XXXX | Indoor Luminaires | Troffer | 2x2 Luminaires for Ambient Lighting of Interior Commercial Spaces | Standard | FALSE | [9 empty] | 5/20/2015 | Dimmable | Continuous (Can dim down to ≤ 10% (W)) | Not Yet Verified |  |  | 2226 | 93.9 | 23.7 | 5.68 | 0.996 | 5000 | 80
P2HS6K5X | Mercury Lighting Products Co. Inc. | Mercury Lighting | LR26-22G-2600-30K-U30-UNI-XXXX | Indoor Luminaires | Troffer | 2x2 Luminaires for Ambient Lighting of Interior Commercial Spaces | Standard | FALSE | [9 empty] | 5/20/2015 | Dimmable | Continuous (Can dim down to ≤ 10% (W)) | Not Yet Verified |  |  | 2305 | 86.98 | 26.5 | 5.28 | 0.997 | 3000 | 80
PTQ3G8EJ | Mercury Lighting Products Co. Inc. | Mercury Lighting | LR26-22G-2600-35K-U30-UNI-XXXX | Indoor Luminaires | Troffer | 2x2 Luminaires for Ambient Lighting of Interior Commercial Spaces | Standard | FALSE | [9 empty] | 5/20/2015 | Dimmable | Continuous (Can dim down to ≤ 10% (W)) | Not Yet Verified |  |  | 2342 | 88.37 | 26.5 | 5.28 | 0.997 | 3500 | 80
PZJMFMEP | Mercury Lighting Products Co. Inc. | Mercury Lighting | LR26-22G-2600-40K-U30-UNI-XXXX | Indoor Luminaires | Troffer | 2x2 Luminaires for Ambient Lighting of Interior Commercial Spaces | Standard | FALSE | [9 empty] | 5/20/2015 | Dimmable | Continuous (Can dim down to ≤ 10% (W)) | Not Yet Verified |  |  | 2415 | 91.13 | 26.5 | 5.28 | 0.997 | 4000 | 80
PQBCEJBN | Mercury Lighting Products Co. Inc. | Mercury Lighting | LR26-22G-2600-50K-U30-UNI-XXXX | Indoor Luminaires | Troffer | 2x2 Luminaires for Ambient Lighting of Interior Commercial Spaces | Standard | FALSE | [9 empty] | 5/20/2015 | Dimmable | Continuous (Can dim down to ≤ 10% (W)) | Not Yet Verified |  |  | 2488 | 93.88 | 26.5 | 5.28 | 0.997 | 5000 | 80
PYF4DVC4 | Mercury Lighting Products Co. Inc. | Mercury Lighting | LR26-22G-3400-30K-U55-UNI-XXXX | Indoor Luminaires | Troffer | 2x2 Luminaires for Ambient Lighting of Interior Commercial Spaces | Standard | FALSE | [9 empty] | 5/20/2015 | Dimmable | Continuous (Can dim down to ≤ 10% (W)) | Not Yet Verified |  |  | 3004 | 92.5 | 32.47 | 6.29 | 0.997 | 3000 | 80
PGTUQU7W | Mercury Lighting Products Co. Inc. | Mercury Lighting | LR26-22G-3400-35K-U55-UNI-XXXX | Indoor Luminaires | Troffer | 2x2 Luminaires for Ambient Lighting of Interior Commercial Spaces | Standard | FALSE | [9 empty] | 5/20/2015 | Dimmable | Continuous (Can dim down to ≤ 10% (W)) | Not Yet Verified |  |  | 3051 | 94.5 | 32.47 | 6.29 | 0.997 | 3500 | 80
PYDDUSA5 | Mercury Lighting Products Co. Inc. | Mercury Lighting | LR26-22G-3400-40K-U55-UNI-XXXX | Indoor Luminaires | Troffer | 2x2 Luminaires for Ambient Lighting of Interior Commercial Spaces | Standard | FALSE | [9 empty] | 5/20/2015 | Dimmable | Continuous (Can dim down to ≤ 10% (W)) | Not Yet Verified |  |  | 3147 | 96.9 | 32.47 | 6.29 | 0.997 | 4000 | 80
PT364WEN | Mercury Lighting Products Co. Inc. | Mercury Lighting | LR26-22G-3400-50K-U55-UNI-XXXX | Indoor Luminaires | Troffer | 2x2 Luminaires for Ambient Lighting of Interior Commercial Spaces | Standard | FALSE | [9 empty] | 5/20/2015 | Dimmable | Continuous (Can dim down to ≤ 10% (W)) | Not Yet Verified |  |  | 3242 | 99.8 | 32.47 | 6.29 | 0.997 | 5000 | 80
PFP1A3J4 | Mercury Lighting Products Co. Inc. | Mercury Lighting | LR26-22G-3800-30K-U55-UNI-XXXX | Indoor Luminaires | Troffer | 2x2 Luminaires for Ambient Lighting of Interior Commercial Spaces | Standard | FALSE | [9 empty] | 5/20/2015 | Dimmable | Continuous (Can dim down to ≤ 10% (W)) | Not Yet Verified |  |  | 3345 | 92.68 | 35.89 | 5.86 | 0.997 | 3000 | 80
PH9CNBQS | Mercury Lighting Products Co. Inc. | Mercury Lighting | LR26-22G-3800-35K-U55-UNI-XXXX | Indoor Luminaires | Troffer | 2x2 Luminaires for Ambient Lighting of Interior Commercial Spaces | Standard | FALSE | [9 empty] | 5/20/2015 | Dimmable | Continuous (Can dim down to ≤ 10% (W)) | Not Yet Verified |  |  | 3398 | 94.15 | 35.89 | 5.86 | 0.997 | 3500 | 80
P2213H31 | Mercury Lighting Products Co. Inc. | Mercury Lighting | LR26-22G-3800-40K-U55-UNI-XXXX | Indoor Luminaires | Troffer | 2x2 Luminaires for Ambient Lighting of Interior Commercial Spaces | Standard | FALSE | [9 empty] | 5/20/2015 | Dimmable | Continuous (Can dim down to ≤ 10% (W)) | Not Yet Verified |  |  | 3504 | 97.09 | 35.89 | 5.86 | 0.997 | 4000 | 80
P78W2ATF | Mercury Lighting Products Co. Inc. | Mercury Lighting | LR26-22G-3800-50K-U55-UNI-XXXX | Indoor Luminaires | Troffer | 2x2 Luminaires for Ambient Lighting of Interior Commercial Spaces | Standard | FALSE | [9 empty] | 5/20/2015 | Dimmable | Continuous (Can dim down to ≤ 10% (W)) | Not Yet Verified |  |  | 3610 | 100.02 | 35.89 | 5.86 | 0.997 | 5000 | 80
PP7K98RA | Mercury Lighting Products Co. Inc. | Mercury Lighting | LR26-22G-4300-30K-U55-UNI-XXXX | Indoor Luminaires | Troffer | 2x2 Luminaires for Ambient Lighting of Interior Commercial Spaces | Standard | FALSE | [9 empty] | 5/20/2015 | Dimmable | Continuous (Can dim down to ≤ 10% (W)) | Not Yet Verified |  |  | 3952 | 91.4 | 43.24 | 5.25 | 0.998 | 3000 | 80
PD4P1X2R | Mercury Lighting Products Co. Inc. | Mercury Lighting | LR26-22G-4300-35K-U55-UNI-XXXX | Indoor Luminaires | Troffer | 2x2 Luminaires for Ambient Lighting of Interior Commercial Spaces | Standard | FALSE | [9 empty] | 5/20/2015 | Dimmable | Continuous (Can dim down to ≤ 10% (W)) | Not Yet Verified |  |  | 4015 | 92.9 | 43.24 | 5.25 | 0.998 | 3500 | 80
PEBFRVP1 | Mercury Lighting Products Co. Inc. | Mercury Lighting | LR26-22G-4300-40K-U55-UNI-XXXX | Indoor Luminaires | Troffer | 2x2 Luminaires for Ambient Lighting of Interior Commercial Spaces | Standard | FALSE | [9 empty] | 5/20/2015 | Dimmable | Continuous (Can dim down to ≤ 10% (W)) | Not Yet Verified |  |  | 4140 | 95.8 | 43.24 | 5.25 | 0.998 | 4000 | 80
PAFBNMXH | Mercury Lighting Products Co. Inc. | Mercury Lighting | LR26-22G-4300-50K-U55-UNI-XXXX | Indoor Luminaires | Troffer | 2x2 Luminaires for Ambient Lighting of Interior Commercial Spaces | Standard | FALSE | [9 empty] | 5/20/2015 | Dimmable | Continuous (Can dim down to ≤ 10% (W)) | Not Yet Verified |  |  | 4266 | 98.7 | 43.24 | 5.25 | 0.998 | 5000 | 80
PP2Q1R7W | Mercury Lighting Products Co. Inc. | Mercury Lighting | LR34-22G-2100-30K-HTA-U30-UNI-XXXX | Indoor Luminaires | Troffer | 2x2 Luminaires for Ambient Lighting of Interior Commercial Spaces | Standard | TRUE | 1944 | 88.5 | 21.97 | 10 | 0.926 | 3127 | 84.2 | 5 | 60000 | 10/8/2015 | Dimmable | Continuous (Can dim down to ≤ 10% (W)) | Yes |  | 3 | 2002 | 87.84 | 22.79 | 8.78 | 0.931 | 3000 | 80
PDTK7AS7 | Mercury Lighting Products Co. Inc. | Mercury Lighting | LR34-22G-2100-30K-9A-U30-UNI-XXXX | Indoor Luminaires | Troffer | 2x2 Luminaires for Ambient Lighting of Interior Commercial Spaces | Standard | FALSE | [9 empty] | 10/8/2015 | Dimmable | Continuous (Can dim down to ≤ 10% (W)) | Yes |  |  | 2080 | 91.26 | 22.79 | 8.78 | 0.931 | 3000 | 80
PXHWB6KH | Mercury Lighting Products Co. Inc. | Mercury Lighting | LR34-22G-2100-35K-9A-U30-UNI-XXXX | Indoor Luminaires | Troffer | 2x2 Luminaires for Ambient Lighting of Interior Commercial Spaces | Standard | FALSE | [9 empty] | 10/8/2015 | Dimmable | Continuous (Can dim down to ≤ 10% (W)) | Yes |  |  | 2115 | 92.8 | 22.79 | 8.78 | 0.931 | 3500 | 80
PD6ZYGND | Mercury Lighting Products Co. Inc. | Mercury Lighting | LR34-22G-2100-40K-9A-U30-UNI-XXXX | Indoor Luminaires | Troffer | 2x2 Luminaires for Ambient Lighting of Interior Commercial Spaces | Standard | FALSE | [9 empty] | 10/8/2015 | Dimmable | Continuous (Can dim down to ≤ 10% (W)) | Yes |  |  | 2185 | 95.87 | 22.79 | 8.78 | 0.931 | 4000 | 80
P74KMY8N | Mercury Lighting Products Co. Inc. | Mercury Lighting | LR34-22G-2100-50K-9A-U30-UNI-XXXX | Indoor Luminaires | Troffer | 2x2 Luminaires for Ambient Lighting of Interior Commercial Spaces | Standard | FALSE | [9 empty] | 10/8/2015 | Dimmable | Continuous (Can dim down to ≤ 10% (W)) | Yes |  |  | 2256 | 98.99 | 22.79 | 8.78 | 0.931 | 5000 | 80
PK28RAYK | Mercury Lighting Products Co. Inc. | Mercury Lighting | LR34-22G-2600-30K-9A-U30-UNI-XXXX | Indoor Luminaires | Troffer | 2x2 Luminaires for Ambient Lighting of Interior Commercial Spaces | Standard | FALSE | [9 empty] | 10/8/2015 | Dimmable | Continuous (Can dim down to ≤ 10% (W)) | Yes |  |  | 2502 | 92.18 | 27.14 | 8.27 | 0.947 | 3000 | 80
PRM1AJWH | Mercury Lighting Products Co. Inc. | Mercury Lighting | LR34-22G-2600-35K-9A-U30-UNI-XXXX | Indoor Luminaires | Troffer | 2x2 Luminaires for Ambient Lighting of Interior Commercial Spaces | Standard | FALSE | [9 empty] | 10/8/2015 | Dimmable | Continuous (Can dim down to ≤ 10% (W)) | Yes |  |  | 2545 | 93.77 | 27.14 | 8.27 | 0.947 | 3500 | 80
P3VH43ZK | Mercury Lighting Products Co. Inc. | Mercury Lighting | LR34-22G-2600-40K-9A-U30-UNI-XXXX | Indoor Luminaires | Troffer | 2x2 Luminaires for Ambient Lighting of Interior Commercial Spaces | Standard | FALSE | [9 empty] | 10/8/2015 | Dimmable | Continuous (Can dim down to ≤ 10% (W)) | Yes |  |  | 2629 | 96.86 | 27.14 | 8.27 | 0.947 | 4000 | 80
P61CHVTG | Mercury Lighting Products Co. Inc. | Mercury Lighting | LR34-22G-2600-50K-9A-U30-UNI-XXXX | Indoor Luminaires | Troffer | 2x2 Luminaires for Ambient Lighting of Interior Commercial Spaces | Standard | FALSE | [9 empty] | 10/8/2015 | Dimmable | Continuous (Can dim down to ≤ 10% (W)) | Yes |  |  | 2714 | 100 | 27.14 | 8.27 | 0.947 | 5000 | 80
PZAVNUVM | Mercury Lighting Products Co. Inc. | Mercury Lighting | LR34-22G-4200-30K-9A-U55-UNI-XXXX | Indoor Luminaires | Troffer | 2x2 Luminaires for Ambient Lighting of Interior Commercial Spaces | Standard | FALSE | [9 empty] | 10/8/2015 | Dimmable | Continuous (Can dim down to ≤ 10% (W)) | Yes |  |  | 4046 | 97.65 | 41.43 | 8.8 | 0.968 | 3000 | 80
PSXW5W7Y | Mercury Lighting Products Co. Inc. | Mercury Lighting | LR34-22G-4200-35K-9A-U55-UNI-XXXX | Indoor Luminaires | Troffer | 2x2 Luminaires for Ambient Lighting of Interior Commercial Spaces | Standard | FALSE | [9 empty] | 10/8/2015 | Dimmable | Continuous (Can dim down to ≤ 10% (W)) | Yes |  |  | 4115 | 99.32 | 41.43 | 8.8 | 0.968 | 3500 | 80
PU9X815D | Mercury Lighting Products Co. Inc. | Mercury Lighting | LR34-22G-4200-40K-9A-U55-UNI-XXXX | Indoor Luminaires | Troffer | 2x2 Luminaires for Ambient Lighting of Interior Commercial Spaces | Standard | FALSE | [9 empty] | 10/8/2015 | Dimmable | Continuous (Can dim down to ≤ 10% (W)) | Yes |  |  | 4252 | 102.63 | 41.43 | 8.8 | 0.968 | 4000 | 80
PHCS5JBQ | Mercury Lighting Products Co. Inc. | Mercury Lighting | LR34-22G-4200-50K-9A-U55-UNI-XXXX | Indoor Luminaires | Troffer | 2x2 Luminaires for Ambient Lighting of Interior Commercial Spaces | Standard | FALSE | [9 empty] | 10/8/2015 | Dimmable | Continuous (Can dim down to ≤ 10% (W)) | Yes |  |  | 4389 | 105.93 | 41.43 | 8.8 | 0.968 | 5000 | 80
PSUQ7K24 | Mercury Lighting Products Co. Inc. | Mercury Lighting | LR2T-22G-3000-30K-U30-UNI-XXXX | Indoor Luminaires | Troffer | 2x2 Luminaires for Ambient Lighting of Interior Commercial Spaces | Standard | FALSE | [9 empty] | 3/22/2016 | Dimmable | Continuous (Can dim down to ≤ 10% (W)) | Yes |  |  | 2857 | 96.85 | 29.5 | 8.09 | 0.953 | 3000 | 80
P52N9BXP | Mercury Lighting Products Co. Inc. | Mercury Lighting | LR5T-22G-3000-30K-U30-UNI-XXXX | Indoor Luminaires | Troffer | 2x2 Luminaires for Ambient Lighting of Interior Commercial Spaces | Standard | FALSE | [9 empty] | 3/22/2016 | Dimmable | Continuous (Can dim down to ≤ 10% (W)) | Yes |  |  | 2857 | 96.85 | 29.5 | 8.09 | 0.953 | 3000 | 80
PW7Y8CDJ | Mercury Lighting Products Co. Inc. | Mercury Lighting | LR2T-22G-3000-35K-U30-UNI-XXXX | Indoor Luminaires | Troffer | 2x2 Luminaires for Ambient Lighting of Interior Commercial Spaces | Standard | FALSE | [9 empty] | 3/22/2016 | Dimmable | Continuous (Can dim down to ≤ 10% (W)) | Yes |  |  | 2902 | 98.37 | 29.5 | 8.09 | 0.953 | 3500 | 80
PF18EJUB | Mercury Lighting Products Co. Inc. | Mercury Lighting | LR5T-22G-3000-35K-U30-UNI-XXXX | Indoor Luminaires | Troffer | 2x2 Luminaires for Ambient Lighting of Interior Commercial Spaces | Standard | FALSE | [9 empty] | 3/22/2016 | Dimmable | Continuous (Can dim down to ≤ 10% (W)) | Yes |  |  | 2902 | 98.37 | 29.5 | 8.09 | 0.953 | 3500 | 80
PRPK3JCX | Mercury Lighting Products Co. Inc. | Mercury Lighting | LR2T-22G-3000-40K-U30-UNI-XXXX | Indoor Luminaires | Troffer | 2x2 Luminaires for Ambient Lighting of Interior Commercial Spaces | Standard | FALSE | [9 empty] | 3/22/2016 | Dimmable | Continuous (Can dim down to ≤ 10% (W)) | Yes |  |  | 2993 | 101.46 | 29.5 | 8.09 | 0.953 | 4000 | 80
P8B14XQD | Mercury Lighting Products Co. Inc. | Mercury Lighting | LR5T-22G-3000-40K-U30-UNI-XXXX | Indoor Luminaires | Troffer | 2x2 Luminaires for Ambient Lighting of Interior Commercial Spaces | Standard | FALSE | [9 empty] | 3/22/2016 | Dimmable | Continuous (Can dim down to ≤ 10% (W)) | Yes |  |  | 2993 | 101.46 | 29.5 | 8.09 | 0.953 | 4000 | 80
PZH37PEB | Mercury Lighting Products Co. Inc. | Mercury Lighting | LR2T-22G-3000-50K-U30-UNI-XXXX | Indoor Luminaires | Troffer | 2x2 Luminaires for Ambient Lighting of Interior Commercial Spaces | Standard | FALSE | [9 empty] | 3/22/2016 | Dimmable | Continuous (Can dim down to ≤ 10% (W)) | Yes |  |  | 3084 | 104.54 | 29.5 | 8.09 | 0.953 | 5000 | 80
PZHZ2WMK | Mercury Lighting Products Co. Inc. | Mercury Lighting | LR5T-22G-3000-50K-U30-UNI-XXXX | Indoor Luminaires | Troffer | 2x2 Luminaires for Ambient Lighting of Interior Commercial Spaces | Standard | FALSE | [9 empty] | 3/22/2016 | Dimmable | Continuous (Can dim down to ≤ 10% (W)) | Yes |  |  | 3084 | 104.54 | 29.5 | 8.09 | 0.953 | 5000 | 80
PKUF32WH | Mercury Lighting Products Co. Inc. | Mercury Lighting | LR2T-22G-4200-30K-U55-UNI-XXXX | Indoor Luminaires | Troffer | 2x2 Luminaires for Ambient Lighting of Interior Commercial Spaces | Standard | FALSE | [9 empty] | 3/22/2016 | Dimmable | Continuous (Can dim down to ≤ 10% (W)) | Yes |  |  | 4039 | 103.62 | 38.98 | 8.85 | 0.965 | 3000 | 80
PSEE3PTJ | Mercury Lighting Products Co. Inc. | Mercury Lighting | LR5T-22G-4200-30K-U55-UNI-XXXX | Indoor Luminaires | Troffer | 2x2 Luminaires for Ambient Lighting of Interior Commercial Spaces | Standard | FALSE | [9 empty] | 3/22/2016 | Dimmable | Continuous (Can dim down to ≤ 10% (W)) | Yes |  |  | 4039 | 103.62 | 38.98 | 8.85 | 0.965 | 3000 | 80
P9MACREK | Mercury Lighting Products Co. Inc. | Mercury Lighting | LR2T-22G-4200-35K-U55-UNI-XXXX | Indoor Luminaires | Troffer | 2x2 Luminaires for Ambient Lighting of Interior Commercial Spaces | Standard | FALSE | [9 empty] | 3/22/2016 | Dimmable | Continuous (Can dim down to ≤ 10% (W)) | Yes |  |  | 4103 | 105.26 | 38.98 | 8.85 | 0.965 | 3500 | 80
PTDB9W84 | Mercury Lighting Products Co. Inc. | Mercury Lighting | LR5T-22G-4200-35K-U55-UNI-XXXX | Indoor Luminaires | Troffer | 2x2 Luminaires for Ambient Lighting of Interior Commercial Spaces | Standard | FALSE | [9 empty] | 3/22/2016 | Dimmable | Continuous (Can dim down to ≤ 10% (W)) | Yes |  |  | 4103 | 105.26 | 38.98 | 8.85 | 0.965 | 3500 | 80
P9Z1VT3K | Mercury Lighting Products Co. Inc. | Mercury Lighting | LR2T-22G-4200-40K-U55-UNI-XXXX | Indoor Luminaires | Troffer | 2x2 Luminaires for Ambient Lighting of Interior Commercial Spaces | Standard | FALSE | [9 empty] | 3/22/2016 | Dimmable | Continuous (Can dim down to ≤ 10% (W)) | Yes |  |  | 4231 | 108.54 | 38.98 | 8.85 | 0.965 | 4000 | 80
PQWW6DCZ | Mercury Lighting Products Co. Inc. | Mercury Lighting | LR5T-22G-4200-40K-U55-UNI-XXXX | Indoor Luminaires | Troffer | 2x2 Luminaires for Ambient Lighting of Interior Commercial Spaces | Standard | FALSE | [9 empty] | 3/22/2016 | Dimmable | Continuous (Can dim down to ≤ 10% (W)) | Yes |  |  | 4231 | 108.54 | 38.98 | 8.85 | 0.965 | 4000 | 80
PS9AB6VM | Mercury Lighting Products Co. Inc. | Mercury Lighting | LR2T-22G-4200-50K-U55-UNI-XXXX | Indoor Luminaires | Troffer | 2x2 Luminaires for Ambient Lighting of Interior Commercial Spaces | Standard | FALSE | [9 empty] | 3/22/2016 | Dimmable | Continuous (Can dim down to ≤ 10% (W)) | Yes |  |  | 4359 | 111.83 | 38.98 | 8.85 | 0.965 | 5000 | 80
PJK51ZB3 | Mercury Lighting Products Co. Inc. | Mercury Lighting | LR5T-22G-4200-50K-U55-UNI-XXXX | Indoor Luminaires | Troffer | 2x2 Luminaires for Ambient Lighting of Interior Commercial Spaces | Standard | FALSE | [9 empty] | 3/22/2016 | Dimmable | Continuous (Can dim down to ≤ 10% (W)) | Yes |  |  | 4359 | 111.83 | 38.98 | 8.85 | 0.965 | 5000 | 80
PQE4EXQS | Mercury Lighting Products Co. Inc. | Mercury Lighting | LR2T-22G-5200-30K-U55-UNI-XXXX | Indoor Luminaires | Troffer | 2x2 Luminaires for Ambient Lighting of Interior Commercial Spaces | Standard | FALSE | [9 empty] | 3/22/2016 | Dimmable | Continuous (Can dim down to ≤ 10% (W)) | Yes |  |  | 4951 | 99.96 | 49.53 | 8.66 | 0.973 | 3000 | 80
PQPH519U | Mercury Lighting Products Co. Inc. | Mercury Lighting | LR5T-22G-5200-30K-U55-UNI-XXXX | Indoor Luminaires | Troffer | 2x2 Luminaires for Ambient Lighting of Interior Commercial Spaces | Standard | FALSE | [9 empty] | 3/22/2016 | Dimmable | Continuous (Can dim down to ≤ 10% (W)) | Yes |  |  | 4951 | 99.96 | 49.53 | 8.66 | 0.973 | 3000 | 80
P1PFMBVB | Mercury Lighting Products Co. Inc. | Mercury Lighting | LR2T-22G-5200-35K-U55-UNI-XXXX | Indoor Luminaires | Troffer | 2x2 Luminaires for Ambient Lighting of Interior Commercial Spaces | Standard | FALSE | [9 empty] | 3/22/2016 | Dimmable | Continuous (Can dim down to ≤ 10% (W)) | Yes |  |  | 5030 | 101.55 | 49.53 | 8.66 | 0.973 | 3500 | 80
PEA71PS1 | Mercury Lighting Products Co. Inc. | Mercury Lighting | LR5T-22G-5200-35K-U55-UNI-XXXX | Indoor Luminaires | Troffer | 2x2 Luminaires for Ambient Lighting of Interior Commercial Spaces | Standard | FALSE | [9 empty] | 3/22/2016 | Dimmable | Continuous (Can dim down to ≤ 10% (W)) | Yes |  |  | 5030 | 101.55 | 49.53 | 8.66 | 0.973 | 3500 | 80
PQ6431SA | Mercury Lighting Products Co. Inc. | Mercury Lighting | LR2T-22G-5200-40K-U55-UNI-XXXX | Indoor Luminaires | Troffer | 2x2 Luminaires for Ambient Lighting of Interior Commercial Spaces | Standard | FALSE | [9 empty] | 3/22/2016 | Dimmable | Continuous (Can dim down to ≤ 10% (W)) | Yes |  |  | 5187 | 104.72 | 49.53 | 8.66 | 0.973 | 4000 | 80
PS31RYHB | Mercury Lighting Products Co. Inc. | Mercury Lighting | LR5T-22G-5200-40K-U55-UNI-XXXX | Indoor Luminaires | Troffer | 2x2 Luminaires for Ambient Lighting of Interior Commercial Spaces | Standard | FALSE | [9 empty] | 3/22/2016 | Dimmable | Continuous (Can dim down to ≤ 10% (W)) | Yes |  |  | 5187 | 104.72 | 49.53 | 8.66 | 0.973 | 4000 | 80
PV3FFV3U | Mercury Lighting Products Co. Inc. | Mercury Lighting | LR2T-22G-5200-50K-U55-UNI-XXXX | Indoor Luminaires | Troffer | 2x2 Luminaires for Ambient Lighting of Interior Commercial Spaces | Standard | FALSE | [9 empty] | 3/22/2016 | Dimmable | Continuous (Can dim down to ≤ 10% (W)) | Yes |  |  | 5344 | 107.89 | 49.53 | 8.66 | 0.973 | 5000 | 80
P6YQYR1K | Mercury Lighting Products Co. Inc. | Mercury Lighting | LR5T-22G-5200-50K-U55-UNI-XXXX | Indoor Luminaires | Troffer | 2x2 Luminaires for Ambient Lighting of Interior Commercial Spaces | Standard | FALSE | [9 empty] | 3/22/2016 | Dimmable | Continuous (Can dim down to ≤ 10% (W)) | Yes |  |  | 5344 | 107.89 | 49.53 | 8.66 | 0.973 | 5000 | 80
PE4SHUSK | Mercury Lighting Products Co. Inc. | Mercury Lighting | LR2T-22G-6400-30K-U55D15-UNI-XXXX | Indoor Luminaires | Troffer | 2x2 Luminaires for Ambient Lighting of Interior Commercial Spaces | Standard | FALSE | [9 empty] | 3/22/2016 | Dimmable | Continuous (Can dim down to ≤ 10% (W)) | Yes |  |  | 6101 | 100.16 | 60.91 | 8.57 | 0.978 | 3000 | 80
PA9Z1361 | Mercury Lighting Products Co. Inc. | Mercury Lighting | LR5T-22G-6400-30K-U55D15-UNI-XXXX | Indoor Luminaires | Troffer | 2x2 Luminaires for Ambient Lighting of Interior Commercial Spaces | Standard | FALSE | [9 empty] | 3/22/2016 | Dimmable | Continuous (Can dim down to ≤ 10% (W)) | Yes |  |  | 6101 | 100.16 | 60.91 | 8.57 | 0.978 | 3000 | 80
PCYX58R5 | Mercury Lighting Products Co. Inc. | Mercury Lighting | LR2T-22G-6400-35K-U55D15-UNI-XXXX | Indoor Luminaires | Troffer | 2x2 Luminaires for Ambient Lighting of Interior Commercial Spaces | Standard | FALSE | [9 empty] | 3/22/2016 | Dimmable | Continuous (Can dim down to ≤ 10% (W)) | Yes |  |  | 6197 | 101.74 | 60.91 | 8.57 | 0.978 | 3500 | 80
PYPZR6J8 | Mercury Lighting Products Co. Inc. | Mercury Lighting | LR5T-22G-6400-35K-U55D15-UNI-XXXX | Indoor Luminaires | Troffer | 2x2 Luminaires for Ambient Lighting of Interior Commercial Spaces | Standard | FALSE | [9 empty] | 3/22/2016 | Dimmable | Continuous (Can dim down to ≤ 10% (W)) | Yes |  |  | 6197 | 101.74 | 60.91 | 8.57 | 0.978 | 3500 | 80
P44F99R2 | Mercury Lighting Products Co. Inc. | Mercury Lighting | LR2T-22G-6400-40K-U55D15-UNI-XXXX | Indoor Luminaires | Troffer | 2x2 Luminaires for Ambient Lighting of Interior Commercial Spaces | Standard | FALSE | [9 empty] | 3/22/2016 | Dimmable | Continuous (Can dim down to ≤ 10% (W)) | Yes |  |  | 6391 | 104.93 | 60.91 | 8.57 | 0.978 | 4000 | 80
PTZT7V2N | Mercury Lighting Products Co. Inc. | Mercury Lighting | LR5T-22G-6400-40K-U55D15-UNI-XXXX | Indoor Luminaires | Troffer | 2x2 Luminaires for Ambient Lighting of Interior Commercial Spaces | Standard | FALSE | [9 empty] | 3/22/2016 | Dimmable | Continuous (Can dim down to ≤ 10% (W)) | Yes |  |  | 6391 | 104.93 | 60.91 | 8.57 | 0.978 | 4000 | 80
PDRNRPUF | Mercury Lighting Products Co. Inc. | Mercury Lighting | LR2T-22G-6400-50K-U55D15-UNI-XXXX | Indoor Luminaires | Troffer | 2x2 Luminaires for Ambient Lighting of Interior Commercial Spaces | Standard | FALSE | [9 empty] | 3/22/2016 | Dimmable | Continuous (Can dim down to ≤ 10% (W)) | Yes |  |  | 6585 | 108.11 | 60.91 | 8.57 | 0.978 | 5000 | 80
P6XH3KBR | Mercury Lighting Products Co. Inc. | Mercury Lighting | LR5T-22G-6400-50K-U55D15-UNI-XXXX | Indoor Luminaires | Troffer | 2x2 Luminaires for Ambient Lighting of Interior Commercial Spaces | Standard | FALSE | [9 empty] | 3/22/2016 | Dimmable | Continuous (Can dim down to ≤ 10% (W)) | Yes |  |  | 6585 | 108.11 | 60.91 | 8.57 | 0.978 | 5000 | 80
P0000112X | Mester LED Limited | Mester | PL35W12V50K22D [120V ONLY] | Indoor Luminaires | Troffer | 2x2 Luminaires for Ambient Lighting of Interior Commercial Spaces | Standard | TRUE | 3301 | 97.3 | 33.92 | 16.2 | 0.98 | 5159 | 84.6 | 5 | 50000 | 2/19/2014 | Not Yet Verified | Not Yet Verified | Not Yet Verified |  | 2.1 | 3300 | 94.29 | 35 |  |  | 5000 | 83
PSA8FHDSE | Mester LED Limited | MESTER | PL35W12V40K22D | Indoor Luminaires | Troffer | 2x2 Luminaires for Ambient Lighting of Interior Commercial Spaces | Standard | TRUE | 3450.68 | 98.87 | 34.8 | 20 | 0.909 | 3885 | 79.9 | 5 | 50000 | 6/15/2015 | Dimmable | Continuous (Can dim down to ≤ 10% (W)) | Not Yet Verified |  | 2.1 | 3500 | 100 | 35 |  |  | 4000 | 80
PRMMHTAB | Mester LED Limited | MESTER | PL40W12V40K22D | Indoor Luminaires | Troffer | 2x2 Luminaires for Ambient Lighting of Interior Commercial Spaces | Standard | TRUE | 3708.53 | 92.25 | 40.2 | 17.53 | 0.926 | 4109 | 81 | 5 | 50000 | 1/29/2015 | Dimmable | Continuous (Can dim down to ≤ 10% (W)) | Not Yet Verified |  | 2.1 | 3708.53 | 93.67 | 39.59 | 4.45 | 0.996 | 4109 | 81
P5JY3FS9 | Mester LED Limited | MESTER | PL40W12V40K22N | Indoor Luminaires | Troffer | 2x2 Luminaires for Ambient Lighting of Interior Commercial Spaces | Standard | TRUE | 3708.53 | 92.25 | 40.2 | 17.53 | 0.926 | 4109 | 81 | 5 | 50000 | 1/29/2015 | Not Dimmable | Not Dimmable | Not Yet Verified |  | 2.1 | 3600 | 90 | 40 | 4.45 | 0.996 | 4000 | 81
P46B516Y | Mester LED Limited | MESTER | PL40W12V50K22N | Indoor Luminaires | Troffer | 2x2 Luminaires for Ambient Lighting of Interior Commercial Spaces | Standard | FALSE | [9 empty] | 1/29/2015 | Not Dimmable | Not Dimmable | Not Yet Verified |  |  | 3600 | 90 | 40 | 4.45 | 0.996 | 5000 | 81
P4XUFPH6 | Mester LED Limited | MESTER | PL40W12V50K22D | Indoor Luminaires | Troffer | 2x2 Luminaires for Ambient Lighting of Interior Commercial Spaces | Standard | FALSE | [9 empty] | 1/29/2015 | Dimmable | Continuous (Can dim down to ≤ 10% (W)) | Not Yet Verified |  |  | 3600 | 90 | 40 | 4.45 | 0.996 | 5000 | 81
P78PWWP3 | Mester LED Limited | MESTER | TF45W27V22D40KAHY | Indoor Luminaires | Troffer | 2x2 Luminaires for Ambient Lighting of Interior Commercial Spaces | Standard | TRUE | 4475.698 | 101.605 | 44.05 | 10.98 | 0.9483 | 4133 | 83.2 | 5 | 50000 | 9/28/2015 | Dimmable | Continuous (Cannot dim down to ≤ 10% (W) | No |  | 3 | 4500 | 100 | 45 | 11 | 0.9 | 4000 | 80
PTRP8GRK | Mester LED Limited | MESTER | TF45W27V22D50KAHY | Indoor Luminaires | Troffer | 2x2 Luminaires for Ambient Lighting of Interior Commercial Spaces | Standard | FALSE | [9 empty] | 9/28/2015 | Dimmable | Continuous (Cannot dim down to ≤ 10% (W) | No |  |  | 4600 | 102 | 45 | 11 | 0.9 | 5000 | 80
P6DDH527 | Mester LED Limited | MESTER | TF25W27V22D40KAHY | Indoor Luminaires | Troffer | 2x2 Luminaires for Ambient Lighting of Interior Commercial Spaces | Standard | TRUE | 2452.157 | 97.89 | 25.05 | 24.56 | 0.91 | 4139 | 83 | 5 | 50000 | 9/28/2015 | Dimmable | Continuous (Cannot dim down to ≤ 10% (W) | No |  | 3 | 2447 | 97.89 | 25 | 24.56 | 0.993 | 4000 | 83
PFXD6Y79 | Mester LED Limited | MESTER | TF25W27V22D50KAHY | Indoor Luminaires | Troffer | 2x2 Luminaires for Ambient Lighting of Interior Commercial Spaces | Standard | FALSE | [9 empty] | 9/28/2015 | Dimmable | Continuous (Cannot dim down to ≤ 10% (W) | No |  |  | 2542 | 101.655 | 25 | 24.56 | 0.992 | 5000 | 82
P00001EIZ | Metro LED | Metro LED | ML-P22-40W (3000K) | Indoor Luminaires | Troffer | 2x2 Luminaires for Ambient Lighting of Interior Commercial Spaces | Standard | TRUE | 2986 | 85.9 | 40.7 | 5.58 | 0.9363 | 2986 | 82.3 | 5 | 50000 | 4/9/2014 | Not Yet Verified | Not Yet Verified | Not Yet Verified |  | 2 | 2986 | 85.9 | 40 |  | 0.9 | 3000
P00001EJ0 | Metro LED | Metro LED | ML-P22-40W (5000K) | Indoor Luminaires | Troffer | 2x2 Luminaires for Ambient Lighting of Interior Commercial Spaces | Standard | FALSE | [9 empty] | 4/9/2014 | Not Yet Verified | Not Yet Verified | Not Yet Verified |  |  | 2986 | 85.9 | 40 |  | 0.9 | 5000
PFRWZUW8 | MGS Lighting Co.,Limited | MGS Lighting Co.,Limited | MGS-PADD-W40D(3000K) | Indoor Luminaires | Troffer | 2x2 Luminaires for Ambient Lighting of Interior Commercial Spaces | Standard | TRUE | 3889.16 | 97.38 | 39.94 | 16.86 | 0.921 | 2938 | 80.6 | 5 | 50000 | 4/22/2015 | Dimmable | Continuous (Can dim down to ≤ 10% (W)) | Not Yet Verified |  | 2.1 | 3889.16 | 97.38 | 39.94 | 4.76 | 0.995 | 2938 | 81
P351NMP7 | MGS Lighting Co.,Limited | MGS Lighting Co.,Limited | MGS-PADD-W40D(4000K) | Indoor Luminaires | Troffer | 2x2 Luminaires for Ambient Lighting of Interior Commercial Spaces | Standard | FALSE | [9 empty] | 4/22/2015 | Dimmable | Continuous (Can dim down to ≤ 10% (W)) | Not Yet Verified |  |  | 3822 | 95.55 | 40 | 4.76 | 0.995 | 5000 | 81
PY9RJP1Q | MGS Lighting Co.,Limited | MGS Lighting Co.,Limited | MGS-PADD-W40D(5000K) | Indoor Luminaires | Troffer | 2x2 Luminaires for Ambient Lighting of Interior Commercial Spaces | Standard | FALSE | [9 empty] | 4/22/2015 | Dimmable | Continuous (Can dim down to ≤ 10% (W)) | Not Yet Verified |  |  | 4011 | 100.28 | 40 | 4.76 | 0.995 | 5700 | 81
P3XSFAVV | MGS Lighting Co.,Limited | MGS Lighting Co.,Limited | MGS-PADD-W40(3000K) | Indoor Luminaires | Troffer | 2x2 Luminaires for Ambient Lighting of Interior Commercial Spaces | Standard | FALSE | [9 empty] | 4/22/2015 | Not Dimmable | Not Dimmable | Not Yet Verified |  |  | 3711 | 92.78 | 40 | 4.76 | 0.995 | 3000 | 81
P8JXB8RY | MGS Lighting Co.,Limited | MGS Lighting Co.,Limited | MGS-PADD-W40(4000K) | Indoor Luminaires | Troffer | 2x2 Luminaires for Ambient Lighting of Interior Commercial Spaces | Standard | FALSE | [9 empty] | 4/22/2015 | Not Dimmable | Not Dimmable | Not Yet Verified |  |  | 3822 | 95.55 | 40 | 4.76 | 0.995 | 4000 | 81
PH6EVZBQ | MGS Lighting Co.,Limited | MGS Lighting Co.,Limited | MGS-PADD-W40(5000K) | Indoor Luminaires | Troffer | 2x2 Luminaires for Ambient Lighting of Interior Commercial Spaces | Standard | FALSE | [9 empty] | 4/22/2015 | Not Dimmable | Not Dimmable | Not Yet Verified |  |  | 4011 | 100.28 | 40 | 4.76 | 0.995 | 5000 | 81
PYKZHRWP | MGS Lighting Co.,Limited | MGS Lighting Co.,Limited | MGS-PADD-W60D(3000K) | Indoor Luminaires | Troffer | 2x2 Luminaires for Ambient Lighting of Interior Commercial Spaces | Standard | TRUE | 4570.69 | 83.03 | 55.05 | 14.58 | 0.914 | 2993 | 80.2 | 5 | 50000 | 4/23/2015 | Dimmable | Continuous (Can dim down to ≤ 10% (W)) | Not Yet Verified |  | 2.1 | 4570.69 | 83.03 | 55.05 | 4.16 | 0.995 | 2993 | 80
P2CZ6U68 | MGS Lighting Co.,Limited | MGS Lighting Co.,Limited | MGS-PADD-W60D(4000K) | Indoor Luminaires | Troffer | 2x2 Luminaires for Ambient Lighting of Interior Commercial Spaces | Standard | FALSE | [9 empty] | 4/23/2015 | Dimmable | Continuous (Can dim down to ≤ 10% (W)) | Not Yet Verified |  |  | 5646 | 94.1 | 60 | 4.16 | 0.995 | 5000 | 80
PAQFK2F5 | MGS Lighting Co.,Limited | MGS Lighting Co.,Limited | MGS-PADD-W60D(5000K) | Indoor Luminaires | Troffer | 2x2 Luminaires for Ambient Lighting of Interior Commercial Spaces | Standard | FALSE | [9 empty] | 4/23/2015 | Dimmable | Continuous (Can dim down to ≤ 10% (W)) | Not Yet Verified |  |  | 5920 | 98.67 | 60 | 4.16 | 0.995 | 5700 | 80
P1VZDEMU | MGS Lighting Co.,Limited | MGS Lighting Co.,Limited | MGS-PADD-W60(3000K) | Indoor Luminaires | Troffer | 2x2 Luminaires for Ambient Lighting of Interior Commercial Spaces | Standard | FALSE | [9 empty] | 4/23/2015 | Not Dimmable | Not Dimmable | Not Yet Verified |  |  | 5477 | 91.28 | 60 | 4.16 | 0.995 | 3000 | 80
PCA56CEH | MGS Lighting Co.,Limited | MGS Lighting Co.,Limited | MGS-PADD-W60(4000K) | Indoor Luminaires | Troffer | 2x2 Luminaires for Ambient Lighting of Interior Commercial Spaces | Standard | FALSE | [9 empty] | 4/23/2015 | Not Dimmable | Not Dimmable | Not Yet Verified |  |  | 5646 | 94.1 | 60 | 4.16 | 0.995 | 4000 | 80
P3CBSG8D | MGS Lighting Co.,Limited | MGS Lighting Co.,Limited | MGS-PADD-W60(5000K) | Indoor Luminaires | Troffer | 2x2 Luminaires for Ambient Lighting of Interior Commercial Spaces | Standard | FALSE | [9 empty] | 4/23/2015 | Not Dimmable | Not Dimmable | Not Yet Verified |  |  | 5920 | 98.67 | 60 | 4.16 | 0.995 | 5000 | 80
P00001ESV | MHT Lighting | MHT Lighting | MHTL-PAN-2X2-4K-U | Indoor Luminaires | Troffer | 2x2 Luminaires for Ambient Lighting of Interior Commercial Spaces | Standard | TRUE | 4086.6 | 82.81 | 49.35 | 14.58 | 0.961 | 4058 | 83.3 | 5 | 50000 | 9/10/2013 | Not Yet Verified | Not Yet Verified | Not Yet Verified |  | 2 | 4080 | 85 | 48 |  | 0.95 | 4000 | 85
PW91A34C | MHT Lighting | MHT LIGHTING | MHTL-SMTR-2X2-40E-4K-U | Indoor Luminaires | Troffer | 2x2 Luminaires for Ambient Lighting of Interior Commercial Spaces | Standard | TRUE | 3525.81 | 99.71 | 35.36 | 17.13 | 0.9 | 3947 | 83 | 5 | 50000 | 7/20/2016 | Dimmable | Continuous (Can dim down to ≤ 10% (W)) | No |  | 4 | 3525.81 | 99.71 | 35.36 | 17.13 | 0.9 | 3947 | 83
PARPBVDN | MHT Lighting | MHT LIGHTING | MHTL-VOLS-2X2-40E-35K-U | Indoor Luminaires | Troffer | 2x2 Luminaires for Ambient Lighting of Interior Commercial Spaces | Standard | TRUE | 3734.97 | 104.94 | 35.59 | 10.7 | 0.968 | 3458 | 83.6 | 5 | 50000 | 8/24/2016 | Dimmable | Continuous (Can dim down to ≤ 10% (W)) | Yes |  | 4 | 3734.97 | 104.94 | 35.59 | 10.7 | 0.97 | 3458 | 83.6
P00001ET4 | MHT Lighting | MHT Lighting | MHTL-VOL-2X2-38E-4K-U-[All Options] | Indoor Luminaires | Troffer | 2x2 Luminaires for Ambient Lighting of Interior Commercial Spaces | Standard | TRUE | 3959 | 103.9 | 38.11 | 12.13 | 0.91 | 4144 | 84.1 | 5 | 50000 | 2/11/2014 | Not Yet Verified | Not Yet Verified | Not Yet Verified |  | 2.1 | 4053 | 106.2 | 38.17 | 12.13 | 0.906 | 4144 | 84.1
PPQGAS4NZ | MHT Lighting | MHT Lighting | MHTL-PAN-2X2-36E-4K-U-DB-[Options also include -AC, -SM, -PM -OS, -DS] | Indoor Luminaires | Troffer | 2x2 Luminaires for Ambient Lighting of Interior Commercial Spaces | Standard | TRUE | 3286 | 87.74 | 37.45 | 9.2 | 0.962 | 3885 | 81.7 | 5 | 75000 | 11/4/2014 | Dimmable | Continuous (Can dim down to ≤ 10% (W)) | Not Yet Verified |  | 2.1
PBM266VU3 | MHT Lighting | MHT Lighting | MHTL-PAN-DIR-2X2-38E-4K-U-[All Mountings]-DB | Indoor Luminaires | Troffer | 2x2 Luminaires for Ambient Lighting of Interior Commercial Spaces | Standard | TRUE | 3323 | 88.3 | 37.63 | 10.06 | 0.963 | 4077 | 83.8 | 5 | 67000 | 6/1/2015 | Dimmable | Continuous (Can dim down to ≤ 10% (W)) | Not Yet Verified |  | 2.1
PMCZS6QU | MHT Lighting | MHT Lighting | MHTL-PAN-SG-2x2-40E-3K | Indoor Luminaires | Troffer | 2x2 Luminaires for Ambient Lighting of Interior Commercial Spaces | Standard | TRUE | 3296 | 83.2 | 39.6 | 15.68 | 0.9146 | 3101 | 80.7 | 5 | 50000 | 12/15/2014 | Not Yet Verified | Not Yet Verified | Not Yet Verified |  | 2.1 | 3296 | 83.2 | 40 |  | 0.9 | 3000
PKC3ZPAW | MHT Lighting | MHT Lighting | MHTL-PAN-SG-2x2-40E-35K | Indoor Luminaires | Troffer | 2x2 Luminaires for Ambient Lighting of Interior Commercial Spaces | Standard | FALSE | [9 empty] | 12/15/2014 | Not Yet Verified | Not Yet Verified | Not Yet Verified |  |  | 3296 | 83.2 | 40 |  | 0.9 | 3500
P6E7YNNW | MHT Lighting | MHT Lighting | MHTL-PAN-SG-2x2-40E-4K | Indoor Luminaires | Troffer | 2x2 Luminaires for Ambient Lighting of Interior Commercial Spaces | Standard | FALSE | [9 empty] | 12/15/2014 | Not Yet Verified | Not Yet Verified | Not Yet Verified |  |  | 3296 | 83.2 | 40 |  | 0.9 | 4000
P4CP9GRY | MHT Lighting | MHT Lighting | MHTL-PAN-SG-2x2-40E-5K | Indoor Luminaires | Troffer | 2x2 Luminaires for Ambient Lighting of Interior Commercial Spaces | Standard | FALSE | [9 empty] | 12/15/2014 | Not Yet Verified | Not Yet Verified | Not Yet Verified |  |  | 3464 | 91.9 | 40 |  | 0.9 | 5000
PS5NNVGY | Mills, LLC | Mills | LED-PANEL-22-40W-4000K-F | Indoor Luminaires | Troffer | 2x2 Luminaires for Ambient Lighting of Interior Commercial Spaces | Standard | TRUE | 4012.77 | 102.58 | 39.12 | 19.9 | 0.905 | 4167 | 81.4 | 5 |  | 2/18/2015 | Not Yet Verified | Not Yet Verified | Not Yet Verified |  | 2.1 | 4012.77 | 102.58 | 39.12 | 13.7 | 0.986 | 4167 | 81
PHPUKJP7 | Mills, LLC | Mills | LED-PANEL-22-40W-5000K-F | Indoor Luminaires | Troffer | 2x2 Luminaires for Ambient Lighting of Interior Commercial Spaces | Standard | FALSE | [9 empty] | 2/18/2015 | Not Yet Verified | Not Yet Verified | Not Yet Verified |  |  | 4012.77 | 102.58 | 40 | 13.7 | 0.986 | 5000 | 80
P00001JJ9 | Minimise Energy Limited | Minimise | SB-C0606-40W/WW | Indoor Luminaires | Troffer | 2x2 Luminaires for Ambient Lighting of Interior Commercial Spaces | Standard | TRUE | 3324.8 | 84.92 | 39.15 | 16.5 | 0.923 | 2750 | 79.7 | 5 | 50000 | 4/21/2014 | Not Yet Verified | Not Yet Verified | Not Yet Verified |  | 2.1 | 3400 | 85 | 40 |  | 0.9 | 2700 | 80
P00001JJA | Minimise Energy Limited | Minimise | SB-C0606-40W/NW | Indoor Luminaires | Troffer | 2x2 Luminaires for Ambient Lighting of Interior Commercial Spaces | Standard | FALSE | [9 empty] | 4/21/2014 | Not Yet Verified | Not Yet Verified | Not Yet Verified |  |  | 3400 | 85 | 40 |  | 0.9 | 4000 | 80
P00001JJB | Minimise Energy Limited | Minimise | SB-C0606-40W/CW | Indoor Luminaires | Troffer | 2x2 Luminaires for Ambient Lighting of Interior Commercial Spaces | Standard | FALSE | [9 empty] | 4/21/2014 | Not Yet Verified | Not Yet Verified | Not Yet Verified |  |  | 3400 | 85 | 40 |  | 0.9 | 5000 | 80
P00001JJF | Minimise Energy Limited | Minimise | SB-C0606-30W/WW | Indoor Luminaires | Troffer | 2x2 Luminaires for Ambient Lighting of Interior Commercial Spaces | Standard | TRUE | 2652 | 85.78 | 30.92 | 19.6 | 0.9 | 2740 | 80 | 5 | 50000 | 4/21/2014 | Not Yet Verified | Not Yet Verified | Not Yet Verified |  | 2.1 | 2550 | 85 | 30 |  | 0.9 | 2700 | 80
P00001JJG | Minimise Energy Limited | Minimise | SB-C0606-30W/NW | Indoor Luminaires | Troffer | 2x2 Luminaires for Ambient Lighting of Interior Commercial Spaces | Standard | FALSE | [9 empty] | 4/21/2014 | Not Yet Verified | Not Yet Verified | Not Yet Verified |  |  | 2550 | 85 | 30 |  | 0.9 | 4000 | 80
P00001JJH | Minimise Energy Limited | Minimise | SB-C0606-30W/CW | Indoor Luminaires | Troffer | 2x2 Luminaires for Ambient Lighting of Interior Commercial Spaces | Standard | FALSE | [9 empty] | 4/21/2014 | Not Yet Verified | Not Yet Verified | Not Yet Verified |  |  | 2550 | 85 | 30 |  | 0.9 | 5000 | 80
P00001JJI | Minimise Energy Limited | Minimise | SB-C0606-50W/WW | Indoor Luminaires | Troffer | 2x2 Luminaires for Ambient Lighting of Interior Commercial Spaces | Standard | TRUE | 4225 | 82.81 | 51.02 | 18.7 | 0.91 | 2761 | 80 | 5 | 50000 | 4/21/2014 | Not Yet Verified | Not Yet Verified | Not Yet Verified |  | 2.1 | 4250 | 85 | 50 |  | 0.9 | 2700 | 80
P00001JJJ | Minimise Energy Limited | Minimise | SB-C0606-50W/NW | Indoor Luminaires | Troffer | 2x2 Luminaires for Ambient Lighting of Interior Commercial Spaces | Standard | FALSE | [9 empty] | 4/21/2014 | Not Yet Verified | Not Yet Verified | Not Yet Verified |  |  | 4250 | 85 | 50 |  | 0.9 | 4000 | 80
P00001JJK | Minimise Energy Limited | Minimise | SB-C0606-50W/CW | Indoor Luminaires | Troffer | 2x2 Luminaires for Ambient Lighting of Interior Commercial Spaces | Standard | FALSE | [9 empty] | 4/21/2014 | Not Yet Verified | Not Yet Verified | Not Yet Verified |  |  | 4250 | 85 | 50 |  | 0.9 | 5000 | 80
P00001FNH | Mission LED Lighting Company Ltd. | Mission LED Lighting Company | ZY-P4-40W CDS (4000K) | Indoor Luminaires | Troffer | 2x2 Luminaires for Ambient Lighting of Interior Commercial Spaces | Standard | TRUE | 3366 | 89.41 | 37.64 | 16.5 | 0.908 | 3893 | 82 | 5 | 50000 | 10/1/2013 | Not Yet Verified | Not Yet Verified | Not Yet Verified |  | 1.7 | 3366 | 89.41 | 37.64 |  | 0.9936 | 3893
P00001FNI | Mission LED Lighting Company Ltd. | Mission LED Lighting Company | ZY-P4-40W CNS (4000K) | Indoor Luminaires | Troffer | 2x2 Luminaires for Ambient Lighting of Interior Commercial Spaces | Standard | FALSE | [9 empty] | 10/1/2013 | Not Yet Verified | Not Yet Verified | Not Yet Verified |  |  | 3366 | 89.41 | 37.64 |  | 0.9936 | 3893
P00001FNJ | Mission LED Lighting Company Ltd. | Mission LED Lighting Company | ZY-P4-60W CDS (4000K) | Indoor Luminaires | Troffer | 2x2 Luminaires for Ambient Lighting of Interior Commercial Spaces | Standard | TRUE | 4760 | 87.73 | 54.26 | 18.4 | 0.904 | 4041 | 83 | 5 | 50000 | 10/1/2013 | Not Yet Verified | Not Yet Verified | Not Yet Verified |  | 1.7 | 4760 | 87.73 | 54.26 |  | 0.9946 | 4041
P00001FNK | Mission LED Lighting Company Ltd. | Mission LED Lighting Company | ZY-P4-60W CNS (4000K) | Indoor Luminaires | Troffer | 2x2 Luminaires for Ambient Lighting of Interior Commercial Spaces | Standard | FALSE | [9 empty] | 10/1/2013 | Not Yet Verified | Not Yet Verified | Not Yet Verified |  |  | 4760 | 87.73 | 54.26 |  | 0.9946 | 4041
P00001FOY | Mission LED Lighting Company Ltd. | Mission LED Lighting Company Ltd. | MS-PS-010-MN | Indoor Luminaires | Troffer | 2x2 Luminaires for Ambient Lighting of Interior Commercial Spaces | Standard | TRUE | 4009.6 | 82.79 | 48.43 | 20.89 | 0.98 | 4125 | 82 | 5 | 50000 | 7/11/2014 | Not Yet Verified | Not Yet Verified | Not Yet Verified |  | 2.1 | 4000 | 88.89 | 45 |  | 0.9 | 4100 | 82
PSSUJSMS | Mission LED Lighting Company Ltd. | Mission | MS-PS-240-HD-4000K | Indoor Luminaires | Troffer | 2x2 Luminaires for Ambient Lighting of Interior Commercial Spaces | Standard | TRUE | 4069.5 | 104.29 | 39.02 | 15.09 | 0.935 | 4005 | 82.1 | 5 | 50000 | 3/29/2016 | Not Dimmable | Not Dimmable | Not Yet Verified |  | 2.1 | 4050 | 101 | 40 | 15 | 0.9 | 4000 | 80
P00001LQK | M-LITE SOLUTION LLC | M-LITE SOLUTION LLC | MR-22-312-UNV (3000K) | Indoor Luminaires | Troffer | 2x2 Luminaires for Ambient Lighting of Interior Commercial Spaces | Standard | TRUE | 3185.7 | 88.34 | 36.06 | 11.17 | 0.9033 | 2992 | 82.9 | 5 | 50000 | 9/4/2014 | Not Yet Verified | Not Yet Verified | Not Yet Verified |  | 2.1 |  |  | 36 |  |  | 3000
PUW52BC1 | Mobern Lighting Co | Mobern Lighting | RKDIW22-LED25MV35 | Indoor Retrofit Kit | Troffer | Integrated Retrofit Kits for 2x2 Luminaires | Premium | TRUE | 3365.5 | 132.8 | 25.34 | 14.96 | 0.9027 | 3441 | 84.5 | 5 | 50000 | 8/5/2016 | Not Dimmable | Not Dimmable | No |  | 3.1 | 3365.5 | 132.8 | 25.34 | 20 | 0.9 | 3500 | 84.5
P3T7KXG6 | Mobern Lighting Co | Mobern Lighting | RKDIW22-LED25DMV35 | Indoor Retrofit Kit | Troffer | Integrated Retrofit Kits for 2x2 Luminaires | Premium | FALSE | [9 empty] | 8/5/2016 | Dimmable | Continuous (Can dim down to ≤ 10% (W)) | No |  |  | 3365.5 | 132.8 | 25.34 | 20 | 0.9 | 3500 | 84.5
PRBXTJ5Z | Mobern Lighting Co | Mobern Lighting | RKDIW22-LED25DMV40 | Indoor Retrofit Kit | Troffer | Integrated Retrofit Kits for 2x2 Luminaires | Premium | FALSE | [9 empty] | 8/5/2016 | Dimmable | Continuous (Can dim down to ≤ 10% (W)) | No |  |  | 3365.5 | 132.8 | 25.34 | 20 | 0.9 | 4000 | 84.5
P4BGAHZB | Mobern Lighting Co | Mobern Lighting | RKDIW22-LED25DMV50 | Indoor Retrofit Kit | Troffer | Integrated Retrofit Kits for 2x2 Luminaires | Premium | FALSE | [9 empty] | 8/5/2016 | Dimmable | Continuous (Can dim down to ≤ 10% (W)) | No |  |  | 3365.5 | 132.8 | 25.34 | 20 | 0.9 | 5000 | 84.5
P6CTVDFM | Mobern Lighting Co | Mobern Lighting | RKDIW22-LED36DMV30 | Indoor Retrofit Kit | Troffer | Integrated Retrofit Kits for 2x2 Luminaires | Premium | TRUE | 4419.2 | 123.37 | 35.82 | 18.6 | 0.9014 | 2899 | 81.4 | 5 | 50000 | 8/5/2016 | Dimmable | Continuous (Can dim down to ≤ 10% (W)) | No |  | 3.1 | 5000 | 135 | 36 | 20 | 0.9 | 3000 | 83.1
PZ2NYJBQ | Mobern Lighting Co | Mobern Lighting | RKDIW22-LED36DMV35 | Indoor Retrofit Kit | Troffer | Integrated Retrofit Kits for 2x2 Luminaires | Premium | TRUE | 5004.2 | 136.95 | 36.54 | 13.29 | 0.9373 | 3472 | 83.3 | 5 | 50000 | 8/5/2016 | Dimmable | Continuous (Can dim down to ≤ 10% (W)) | No |  |  | 5000 | 135 | 36 | 20 | 0.9 | 3500 | 83.1
P2EAP68R | Mobern Lighting Co | Mobern Lighting | RKDIW22-LED36DMV40 | Indoor Retrofit Kit | Troffer | Integrated Retrofit Kits for 2x2 Luminaires | Premium | FALSE | [9 empty] | 8/5/2016 | Dimmable | Continuous (Can dim down to ≤ 10% (W)) | No |  |  | 5031 | 138 | 36.5 | 20 | 0.9 | 4000 | 83.1
P255Q4B6 | Mobern Lighting Co | Mobern Lighting | RKDIW22-LED36DMV50 | Indoor Retrofit Kit | Troffer | Integrated Retrofit Kits for 2x2 Luminaires | Premium | FALSE | [9 empty] | 8/5/2016 | Dimmable | Continuous (Can dim down to ≤ 10% (W)) | No |  |  | 5123 | 138 | 37 | 20 | 0.9 | 5000 | 83.1
P33KJ2PS | Mobern Lighting Co | Mobern Lighting | RKDIW22-LED30DMV30 | Indoor Retrofit Kit | Troffer | Integrated Retrofit Kits for 2x2 Luminaires | Premium | TRUE | 3309.7 | 114.61 | 28.88 | 13.29 | 0.9343 | 3025 | 84 | 5 | 50000 | 8/5/2016 | Dimmable | Continuous (Can dim down to ≤ 10% (W)) | No |  | 3.1 | 3900 | 130 | 30 | 20 | 0.9 | 3025 | 84
PGUQZY2P | Mobern Lighting Co | Mobern Lighting | RKDIW22-LED30DMV35 | Indoor Retrofit Kit | Troffer | Integrated Retrofit Kits for 2x2 Luminaires | Premium | FALSE | [9 empty] | 8/5/2016 | Dimmable | Continuous (Can dim down to ≤ 10% (W)) | No |  |  | 3900 | 130 | 30 | 20 | 0.9 | 3500 | 84
PCXJNGJR | Mobern Lighting Co | Mobern Lighting | RKDIW22-LED30DMV40 | Indoor Retrofit Kit | Troffer | Integrated Retrofit Kits for 2x2 Luminaires | Premium | FALSE | [9 empty] | 8/5/2016 | Dimmable | Continuous (Can dim down to ≤ 10% (W)) | No |  |  | 3900 | 130 | 30 | 20 | 0.9 | 4000 | 84
PPCRR54E | Mobern Lighting Co | Mobern Lighting | RKDIW22-LED30DMV50 | Indoor Retrofit Kit | Troffer | Integrated Retrofit Kits for 2x2 Luminaires | Premium | FALSE | [9 empty] | 8/5/2016 | Dimmable | Continuous (Can dim down to ≤ 10% (W)) | No |  |  | 3900 | 130 | 30 | 20 | 0.9 | 5000 | 84
P65V8U8R | Mobern Lighting Co | Mobern Lighting | RDISEH22‐LED24FRDMV30 | Indoor Luminaires | Troffer | 2x2 Luminaires for Ambient Lighting of Interior Commercial Spaces | Premium | TRUE | 2903.6 | 122.7 | 23.67 | 3.8 | 0.998 | 3107 | 83 | 5 | 50000 | 10/4/2016 | Dimmable | Continuous (Can dim down to ≤ 10% (W)) | Yes |  | 4 | 2904 | 122.7 | 23.67 | 3.8 | 1 | 3096 | 84
PYMC37VQ | Mobern Lighting Co | Mobern Lighting | RDISEH22‐LED15FRDMV30 | Indoor Luminaires | Troffer | 2x2 Luminaires for Ambient Lighting of Interior Commercial Spaces | Premium | TRUE | 1861.5 | 125.9 | 14.79 | 5 | 0.996 | 3096 | 84 | 5 | 50000 | 10/4/2016 | Dimmable | Continuous (Can dim down to ≤ 10% (W)) | Yes |  | 4 | 1862 | 125.9 | 14.79 | 5 | 1 | 3096 | 84
PSTPRWJB | Mobern Lighting Co | Mobern Lighting | RDISEH22‐LED15FRDMV35 | Indoor Luminaires | Troffer | 2x2 Luminaires for Ambient Lighting of Interior Commercial Spaces | Premium | FALSE | [9 empty] | 10/4/2016 | Dimmable | Continuous (Can dim down to ≤ 10% (W)) | Yes |  |  | 1885 | 127.5 | 14.79 | 5 | 1 | 3500 | 84
PUJZ3Q11 | Mobern Lighting Co | Mobern Lighting | RDISEH22‐LED15FRDMV40 | Indoor Luminaires | Troffer | 2x2 Luminaires for Ambient Lighting of Interior Commercial Spaces | Premium | FALSE | [9 empty] | 10/4/2016 | Dimmable | Continuous (Can dim down to ≤ 10% (W)) | Yes |  |  | 1945 | 131.5 | 14.79 | 5 | 1 | 4000 | 84
PNQHH8AR | Mobern Lighting Co | Mobern Lighting | RDISEH22‐LED15FRDMV50 | Indoor Luminaires | Troffer | 2x2 Luminaires for Ambient Lighting of Interior Commercial Spaces | Premium | FALSE | [9 empty] | 10/4/2016 | Dimmable | Continuous (Can dim down to ≤ 10% (W)) | Yes |  |  | 2000 | 135.2 | 14.79 | 5 | 1 | 5000 | 84
PAQGK93C | Mobern Lighting Co | Mobern Lighting | RDISEH22‐LED20FRDMV30 | Indoor Luminaires | Troffer | 2x2 Luminaires for Ambient Lighting of Interior Commercial Spaces | Premium | FALSE | [9 empty] | 10/4/2016 | Dimmable | Continuous (Can dim down to ≤ 10% (W)) | Yes |  |  | 2500 | 125 | 20 | 5 | 1 | 3096 | 84
PF61BUWV | Mobern Lighting Co | Mobern Lighting | RDISEH22‐LED20FRDMV35 | Indoor Luminaires | Troffer | 2x2 Luminaires for Ambient Lighting of Interior Commercial Spaces | Premium | FALSE | [9 empty] | 10/4/2016 | Dimmable | Continuous (Can dim down to ≤ 10% (W)) | Yes |  |  | 2540 | 127 | 20 | 5 | 1 | 3500 | 84
PT3639AP | Mobern Lighting Co | Mobern Lighting | RDISEH22‐LED20FRDMV40 | Indoor Luminaires | Troffer | 2x2 Luminaires for Ambient Lighting of Interior Commercial Spaces | Premium | FALSE | [9 empty] | 10/4/2016 | Dimmable | Continuous (Can dim down to ≤ 10% (W)) | Yes |  |  | 2620 | 131 | 20 | 5 | 1 | 4000 | 84
PK22G4NK | Mobern Lighting Co | Mobern Lighting | RDISEH22‐LED20FRDMV50 | Indoor Luminaires | Troffer | 2x2 Luminaires for Ambient Lighting of Interior Commercial Spaces | Premium | FALSE | [9 empty] | 10/4/2016 | Dimmable | Continuous (Can dim down to ≤ 10% (W)) | Yes |  |  | 2700 | 135 | 20 | 5 | 1 | 5000 | 84
PCFFWS9P | Mobern Lighting Co | Mobern Lighting | RDISEH22‐LED24FRDMV35 | Indoor Luminaires | Troffer | 2x2 Luminaires for Ambient Lighting of Interior Commercial Spaces | Premium | FALSE | [9 empty] | 10/4/2016 | Dimmable | Continuous (Can dim down to ≤ 10% (W)) | Yes |  |  | 2950 | 124.6 | 23.67 | 3.8 | 1 | 3500 | 84
PP815EF5 | Mobern Lighting Co | Mobern Lighting | RDISEH22‐LED24FRDMV40 | Indoor Luminaires | Troffer | 2x2 Luminaires for Ambient Lighting of Interior Commercial Spaces | Premium | FALSE | [9 empty] | 10/4/2016 | Dimmable | Continuous (Can dim down to ≤ 10% (W)) | Yes |  |  | 3045 | 128.6 | 23.67 | 3.8 | 1 | 4000 | 84
PXNQ9AB1 | Mobern Lighting Co | Mobern Lighting | RDISEH22‐LED24FRDMV50 | Indoor Luminaires | Troffer | 2x2 Luminaires for Ambient Lighting of Interior Commercial Spaces | Premium | FALSE | [9 empty] | 10/4/2016 | Dimmable | Continuous (Can dim down to ≤ 10% (W)) | Yes |  |  | 3135 | 132.4 | 23.67 | 3.8 | 1 | 5000 | 84
PEMBC8BC | Mobern Lighting Co | Mobern Lighting | MFPEL22-LED35DMVWH30 | Indoor Luminaires | Troffer | 2x2 Luminaires for Ambient Lighting of Interior Commercial Spaces | Standard | TRUE | 2986 | 85.9 | 40.7 | 5.58 | 0.9363 | 2986 | 82.3 | 5 | 50000 | 5/12/2015 | Dimmable | Continuous (Can dim down to ≤ 10% (W)) | Not Yet Verified |  | 2 | 2986 | 85.9 | 40 |  | 0.9 | 3000
PC2M9P47 | Mobern Lighting Co | Mobern Lighting | MFPEL22-LED35DMVWH35 | Indoor Luminaires | Troffer | 2x2 Luminaires for Ambient Lighting of Interior Commercial Spaces | Standard | FALSE | [9 empty] | 5/12/2015 | Dimmable | Continuous (Can dim down to ≤ 10% (W)) | Not Yet Verified |  |  | 2986 | 85.9 | 40 |  | 0.9 | 3500
PFF358XT | Mobern Lighting Co | Mobern Lighting | MFPEL22-LED35DMVWH40 | Indoor Luminaires | Troffer | 2x2 Luminaires for Ambient Lighting of Interior Commercial Spaces | Standard | FALSE | [9 empty] | 5/12/2015 | Dimmable | Continuous (Can dim down to ≤ 10% (W)) | Not Yet Verified |  |  | 2986 | 85.9 | 40 |  | 0.9 | 4000
P8A863PA | Mobern Lighting Co | Mobern Lighting | MFPEL22-LED35DMVWH50 | Indoor Luminaires | Troffer | 2x2 Luminaires for Ambient Lighting of Interior Commercial Spaces | Standard | FALSE | [9 empty] | 5/12/2015 | Dimmable | Continuous (Can dim down to ≤ 10% (W)) | Not Yet Verified |  |  | 2986 | 85.9 | 40 |  | 0.9 | 5000
PQXSKFBQ | Mobern Lighting Co | Mobern Lighting | MFPEL22-LED54DMVWH30 | Indoor Luminaires | Troffer | 2x2 Luminaires for Ambient Lighting of Interior Commercial Spaces | Standard | TRUE | 4687.6 | 83.6 | 56.1 | 17.11 | 0.91 | 3097 | 80.6 | 5 | 50000 | 5/12/2015 | Dimmable | Continuous (Can dim down to ≤ 10% (W)) | Not Yet Verified |  | 2.1 | 4687.6 | 83.6 | 56.1 |  | 0.9949 | 3000
PKTK256M | Mobern Lighting Co | Mobern Lighting | MFPEL22-LED54DMVWH35 | Indoor Luminaires | Troffer | 2x2 Luminaires for Ambient Lighting of Interior Commercial Spaces | Standard | FALSE | [9 empty] | 5/12/2015 | Dimmable | Continuous (Can dim down to ≤ 10% (W)) | Not Yet Verified |  |  | 4687.6 | 83.6 | 56.1 |  | 0.9949 | 3500
P6RZGASA | Mobern Lighting Co | Mobern Lighting | MFPEL22-LED54DMVWH40 | Indoor Luminaires | Troffer | 2x2 Luminaires for Ambient Lighting of Interior Commercial Spaces | Standard | FALSE | [9 empty] | 5/12/2015 | Dimmable | Continuous (Can dim down to ≤ 10% (W)) | Not Yet Verified |  |  | 4687.6 | 83.6 | 56.1 |  | 0.9949 | 4000
PVKWGGJG | Mobern Lighting Co | Mobern Lighting | MFPEL22-LED54DMVWH50 | Indoor Luminaires | Troffer | 2x2 Luminaires for Ambient Lighting of Interior Commercial Spaces | Standard | FALSE | [9 empty] | 5/12/2015 | Dimmable | Continuous (Can dim down to ≤ 10% (W)) | Not Yet Verified |  |  | 4804.3 | 85.3 | 56.3 |  | 0.9945 | 5000
PSHEKAVU | Mobern Lighting Co | Mobern Lighting | RDIS22LED20DMV30 | Indoor Luminaires | Troffer | 2x2 Luminaires for Ambient Lighting of Interior Commercial Spaces | Standard | TRUE | 1994 | 96.42 | 20.68 | 8.53 | 0.927 | 3088 | 83.9 | 5 | 50000 | 11/3/2015 | Dimmable | Continuous (Can dim down to ≤ 10% (W)) | No |  | 3 | 2067 | 99.9 | 20.69 | 6.54 | 0.995 | 3000 | 83.9
PVJTXDC2 | Mobern Lighting Co | Mobern Lighting | RDIS22LED20DMV35 | Indoor Luminaires | Troffer | 2x2 Luminaires for Ambient Lighting of Interior Commercial Spaces | Standard | FALSE | [9 empty] | 11/3/2015 | Dimmable | Continuous (Can dim down to ≤ 10% (W)) | No |  |  | 2067 | 99.9 | 20.69 | 6.54 | 0.995 | 3500 | 83.9
PVXDJZXB | Mobern Lighting Co | Mobern Lighting | RDIS22LED20DMV40 | Indoor Luminaires | Troffer | 2x2 Luminaires for Ambient Lighting of Interior Commercial Spaces | Standard | FALSE | [9 empty] | 11/3/2015 | Dimmable | Continuous (Can dim down to ≤ 10% (W)) | No |  |  | 2067 | 99.9 | 20.69 | 6.54 | 0.995 | 4000 | 83.9
PE6PXA4N | Mobern Lighting Co | Mobern Lighting | RDIS22LED20DMV50 | Indoor Luminaires | Troffer | 2x2 Luminaires for Ambient Lighting of Interior Commercial Spaces | Standard | FALSE | [9 empty] | 11/3/2015 | Dimmable | Continuous (Can dim down to ≤ 10% (W)) | No |  |  | 2067 | 99.9 | 20.69 | 6.54 | 0.995 | 5000 | 83.9
PEN8FTZ3 | Mobern Lighting Co | Mobern Lighting | RDIS22LED24DMV30 | Indoor Luminaires | Troffer | 2x2 Luminaires for Ambient Lighting of Interior Commercial Spaces | Standard | FALSE | [9 empty] | 11/3/2015 | Dimmable | Continuous (Can dim down to ≤ 10% (W)) | No |  |  | 2530 | 105.4 | 24 | 6.13 | 0.996 | 3000 | 83.75
P52S56DR | Mobern Lighting Co | Mobern Lighting | RDIS22LED24DMV35 | Indoor Luminaires | Troffer | 2x2 Luminaires for Ambient Lighting of Interior Commercial Spaces | Standard | FALSE | [9 empty] | 11/3/2015 | Dimmable | Continuous (Can dim down to ≤ 10% (W)) | No |  |  | 2530 | 105.4 | 24 | 6.13 | 0.996 | 3500 | 83.75
PCNM8KQR | Mobern Lighting Co | Mobern Lighting | RDIS22LED24DMV40 | Indoor Luminaires | Troffer | 2x2 Luminaires for Ambient Lighting of Interior Commercial Spaces | Standard | FALSE | [9 empty] | 11/3/2015 | Dimmable | Continuous (Can dim down to ≤ 10% (W)) | No |  |  | 2530 | 105.4 | 24 | 6.13 | 0.996 | 4000 | 83.75
PKFWWJKM | Mobern Lighting Co | Mobern Lighting | RDIS22LED24DMV50 | Indoor Luminaires | Troffer | 2x2 Luminaires for Ambient Lighting of Interior Commercial Spaces | Standard | FALSE | [9 empty] | 11/3/2015 | Dimmable | Continuous (Can dim down to ≤ 10% (W)) | No |  |  | 2530 | 105.4 | 24 | 6.13 | 0.996 | 5000 | 83.75
PN2YA2FQ | Mobern Lighting Co | Mobern Lighting | RDIS22LED28DMV30 | Indoor Luminaires | Troffer | 2x2 Luminaires for Ambient Lighting of Interior Commercial Spaces | Standard | FALSE | [9 empty] | 11/3/2015 | Dimmable | Continuous (Can dim down to ≤ 10% (W)) | No |  |  | 2994 | 103.7 | 28.86 | 5.72 | 0.997 | 3000 | 86.6
P6VRVP81 | Mobern Lighting Co | Mobern Lighting | RDIS22LED28DMV35 | Indoor Luminaires | Troffer | 2x2 Luminaires for Ambient Lighting of Interior Commercial Spaces | Standard | FALSE | [9 empty] | 11/3/2015 | Dimmable | Continuous (Can dim down to ≤ 10% (W)) | No |  |  | 2994 | 103.7 | 28.86 | 5.72 | 0.997 | 3500 | 86.6
P5XQ4TVC | Mobern Lighting Co | Mobern Lighting | RDIS22LED28DMV40 | Indoor Luminaires | Troffer | 2x2 Luminaires for Ambient Lighting of Interior Commercial Spaces | Standard | FALSE | [9 empty] | 11/3/2015 | Dimmable | Continuous (Can dim down to ≤ 10% (W)) | No |  |  | 2994 | 103.7 | 28.86 | 5.72 | 0.997 | 4000 | 86.6
PUCZZP64 | Mobern Lighting Co | Mobern Lighting | RDIS22LED28DMV50 | Indoor Luminaires | Troffer | 2x2 Luminaires for Ambient Lighting of Interior Commercial Spaces | Standard | FALSE | [9 empty] | 11/3/2015 | Dimmable | Continuous (Can dim down to ≤ 10% (W)) | No |  |  | 2994 | 103.7 | 28.86 | 5.72 | 0.997 | 5000 | 86.6
PGMUJPSS | Mobern Lighting Co | Mobern Lighting | RDIS22LED30DMV30 | Indoor Luminaires | Troffer | 2x2 Luminaires for Ambient Lighting of Interior Commercial Spaces | Standard | FALSE | [9 empty] | 11/3/2015 | Dimmable | Continuous (Can dim down to ≤ 10% (W)) | No |  |  | 3000 | 100 | 30 | 5.72 | 0.997 | 3000 | 86.6
PKHM9PD7 | Mobern Lighting Co | Mobern Lighting Co | RDIDB22-LED35DMV35 | Indoor Luminaires | Troffer | 2x2 Luminaires for Ambient Lighting of Interior Commercial Spaces | Standard | TRUE | 3227.3 | 93.4 | 35.1 | 21.39 | 0.9105 | 3542 | 84.2 | 5 | 50000 | 11/25/2014 | Not Yet Verified | Not Yet Verified | Not Yet Verified |  | 2.1 | 3548 | 99.7 | 35.6 |  |  | 3500 | 84.3
PUA2549Q | Mobern Lighting Co | Mobern Lighting Co | RDIDB22-LED35DMV40 | Indoor Luminaires | Troffer | 2x2 Luminaires for Ambient Lighting of Interior Commercial Spaces | Standard | FALSE | [9 empty] | 11/25/2014 | Not Yet Verified | Not Yet Verified | Not Yet Verified |  |  | 3343 | 95.2 | 35.1 |  |  | 4000 | 84.2
P2Q1TCH1 | Mobern Lighting Co | Mobern Lighting Co | RGVLT22-LED35DMV35 | Indoor Luminaires | Troffer | 2x2 Luminaires for Ambient Lighting of Interior Commercial Spaces | Standard | TRUE | 3228.2 | 90.7 | 35.6 | 20.54 | 0.9144 | 3572 | 84.3 | 5 | 50000 | 11/25/2014 | Not Yet Verified | Not Yet Verified | Not Yet Verified |  | 2.1 | 3228 | 90.7 | 35.6 |  |  | 3500 | 84.3
P9BQ8TW6 | Mobern Lighting Co | Mobern Lighting Co | RGVLT22-LED35DMV40 | Indoor Luminaires | Troffer | 2x2 Luminaires for Ambient Lighting of Interior Commercial Spaces | Standard | FALSE | [9 empty] | 11/25/2014 | Not Yet Verified | Not Yet Verified | Not Yet Verified |  |  | 3228 | 90.7 | 35.6 |  |  | 4000 | 84.3
PTVMB4C2 | Mobern Lighting Co | Mobern Lighting Co | RGSB22-LED35DMV35 | Indoor Luminaires | Troffer | 2x2 Luminaires for Ambient Lighting of Interior Commercial Spaces | Standard | TRUE | 3510.2 | 98.6 | 35.6 | 20.52 | 0.91 | 3592 | 84.6 | 5 | 50000 | 11/25/2014 | Not Yet Verified | Not Yet Verified | Not Yet Verified |  | 2.1 | 3510 | 98.6 | 35.6 |  |  | 3500 | 84.3
PVAN21ZV | Mobern Lighting Co | Mobern Lighting Co | RGSB22-LED35DMV40 | Indoor Luminaires | Troffer | 2x2 Luminaires for Ambient Lighting of Interior Commercial Spaces | Standard | FALSE | [9 empty] | 11/25/2014 | Not Yet Verified | Not Yet Verified | Not Yet Verified |  |  | 3510 | 98.6 | 35.6 |  |  | 4000 | 84.3
P2H56JBS | Mobern Lighting Co | Mobern Lighting Co | SKY22-LED35DMV35 | Indoor Luminaires | Troffer | 2x2 Luminaires for Ambient Lighting of Interior Commercial Spaces | Standard | TRUE | 3352.7 | 94.2 | 35.6 | 21.2 | 0.9114 | 3583 | 84.6 | 5 | 50000 | 11/25/2014 | Not Yet Verified | Not Yet Verified | Not Yet Verified |  | 2.1 | 3548 | 99.7 | 35.6 |  |  | 3500 | 84.3
PRD6ZTD3 | Mobern Lighting Co | Mobern Lighting Co | SKY22-LED35DMV40 | Indoor Luminaires | Troffer | 2x2 Luminaires for Ambient Lighting of Interior Commercial Spaces | Standard | FALSE | [9 empty] | 11/25/2014 | Not Yet Verified | Not Yet Verified | Not Yet Verified |  |  | 3548 | 99.7 | 35.6 |  |  | 4000 | 84.3
P91VD813 | Mobern Lighting Co | Mobern Lighting Co | RG22-LED35DMV35 | Indoor Luminaires | Troffer | 2x2 Luminaires for Ambient Lighting of Interior Commercial Spaces | Standard | TRUE | 3184 | 89.9 | 35.4 | 20.77 | 0.9143 | 3597 | 84.7 | 5 | 50000 | 11/25/2014 | Not Yet Verified | Not Yet Verified | Not Yet Verified |  | 2.1 | [5 empty] | 3500
P3S5SYDK | Mobern Lighting Co | Mobern Lighting Co | RG22-LED35DMV40 | Indoor Luminaires | Troffer | 2x2 Luminaires for Ambient Lighting of Interior Commercial Spaces | Standard | FALSE | [9 empty] | 11/25/2014 | Not Yet Verified | Not Yet Verified | Not Yet Verified |  |  | 3250 | 91.8 | 35.4 |  |  | 4000 | 84.7
PZ6ZTHFT | Mobern Lighting Co | Mobern Lighting | RDISEH22‐LED28FRDMV30 | Indoor Luminaires | Troffer | 2x2 Luminaires for Ambient Lighting of Interior Commercial Spaces | Standard | TRUE | 3203.4 | 119.8 | 26.73 | 8.6 | 0.95 | 3113 | 83 | 5 | 50000 | 10/19/2016 | Dimmable | Continuous (Can dim down to ≤ 10% (W)) | Yes |  | 4 | 3203.4 | 119.84 | 26.73 | 7.9 | 0.99 | 3000 | 83
P1WV7YGW | Mobern Lighting Co | Mobern Lighting | RDISEH22‐LED45FRDMV30 | Indoor Luminaires | Troffer | 2x2 Luminaires for Ambient Lighting of Interior Commercial Spaces | Standard | TRUE | 4842.5 | 108.6 | 44.59 | 8.6 | 0.95 | 3139 | 83 | 5 | 50000 | 10/19/2016 | Dimmable | Continuous (Can dim down to ≤ 10% (W)) | Yes |  | 4 | 4842.5 | 108.6 | 44.59 | 6.1 | 1 | 3000 | 83
PG6WDTKR | Mobern Lighting Co | Mobern Lighting | RDISEH22‐LED28FRDMV50 | Indoor Luminaires | Troffer | 2x2 Luminaires for Ambient Lighting of Interior Commercial Spaces | Standard | TRUE | 3243.6 | 112.6 | 28.8 | 8.6 | 0.95 | 5208 | 84 | 5 | 50000 | 10/19/2016 | Dimmable | Continuous (Can dim down to ≤ 10% (W)) | Yes |  | 4 | 3465 | 129.63 | 26.73 | 7.9 | 0.99 | 5000 | 84
PCDKX56Z | Mobern Lighting Co | Mobern Lighting | RDISEH22‐LED35FRDMV30 | Indoor Luminaires | Troffer | 2x2 Luminaires for Ambient Lighting of Interior Commercial Spaces | Standard | FALSE | [9 empty] | 10/19/2016 | Dimmable | Continuous (Can dim down to ≤ 10% (W)) | Yes |  |  | 3970 | 113.43 | 35 | 7.9 | 0.99 | 3000 | 83
PWU1NEFF | Mobern Lighting Co | Mobern Lighting | RDISEH22‐LED35FRDMV35 | Indoor Luminaires | Troffer | 2x2 Luminaires for Ambient Lighting of Interior Commercial Spaces | Standard | FALSE | [9 empty] | 10/19/2016 | Dimmable | Continuous (Can dim down to ≤ 10% (W)) | Yes |  |  | 4035 | 115.29 | 35 | 7.9 | 0.99 | 3500 | 83
PF8UCAS5 | Mobern Lighting Co | Mobern Lighting | RDISEH22‐LED35FRDMV40 | Indoor Luminaires | Troffer | 2x2 Luminaires for Ambient Lighting of Interior Commercial Spaces | Standard | FALSE | [9 empty] | 10/19/2016 | Dimmable | Continuous (Can dim down to ≤ 10% (W)) | Yes |  |  | 4160 | 118.86 | 35 | 7.9 | 0.99 | 4000 | 83
P5PZB7GT | Mobern Lighting Co | Mobern Lighting | RDISEH22‐LED35FRDMV50 | Indoor Luminaires | Troffer | 2x2 Luminaires for Ambient Lighting of Interior Commercial Spaces | Standard | FALSE | [9 empty] | 10/19/2016 | Dimmable | Continuous (Can dim down to ≤ 10% (W)) | Yes |  |  | 4285 | 122.43 | 35 | 7.9 | 0.99 | 5000 | 84
PACPZ5B8 | Mobern Lighting Co | Mobern Lighting | RDISEH22‐LED40FRDMV30 | Indoor Luminaires | Troffer | 2x2 Luminaires for Ambient Lighting of Interior Commercial Spaces | Standard | FALSE | [9 empty] | 10/19/2016 | Dimmable | Continuous (Can dim down to ≤ 10% (W)) | Yes |  |  | 4460 | 111.5 | 40 | 7.9 | 0.99 | 3000 | 83
PVMD5WQF | Mobern Lighting Co | Mobern Lighting | RDISEH22‐LED40FRDMV35 | Indoor Luminaires | Troffer | 2x2 Luminaires for Ambient Lighting of Interior Commercial Spaces | Standard | FALSE | [9 empty] | 10/19/2016 | Dimmable | Continuous (Can dim down to ≤ 10% (W)) | Yes |  |  | 4530 | 113.25 | 40 | 7.9 | 0.99 | 3500 | 83
PKE8UVKB | Mobern Lighting Co | Mobern Lighting | RDISEH22‐LED40FRDMV40 | Indoor Luminaires | Troffer | 2x2 Luminaires for Ambient Lighting of Interior Commercial Spaces | Standard | FALSE | [9 empty] | 10/19/2016 | Dimmable | Continuous (Can dim down to ≤ 10% (W)) | Yes |  |  | 4670 | 116.75 | 40 | 7.9 | 0.99 | 4000 | 83
P8BAT4VG | Mobern Lighting Co | Mobern Lighting | RDISEH22‐LED40FRDMV50 | Indoor Luminaires | Troffer | 2x2 Luminaires for Ambient Lighting of Interior Commercial Spaces | Standard | FALSE | [9 empty] | 10/19/2016 | Dimmable | Continuous (Can dim down to ≤ 10% (W)) | Yes |  |  | 4810 | 120.25 | 40 | 7.9 | 0.99 | 5000 | 84
PRMYJDHV | Mobern Lighting Co | Mobern Lighting | RDISEH22‐LED45FRDMV35 | Indoor Luminaires | Troffer | 2x2 Luminaires for Ambient Lighting of Interior Commercial Spaces | Standard | FALSE | [9 empty] | 10/19/2016 | Dimmable | Continuous (Can dim down to ≤ 10% (W)) | Yes |  |  | 4955 | 111.12 | 44.59 | 6.1 | 1 | 3500 | 83
PWRHQBZU | Mobern Lighting Co | Mobern Lighting | RDISEH22‐LED45FRDMV40 | Indoor Luminaires | Troffer | 2x2 Luminaires for Ambient Lighting of Interior Commercial Spaces | Standard | FALSE | [9 empty] | 10/19/2016 | Dimmable | Continuous (Can dim down to ≤ 10% (W)) | Yes |  |  | 5110 | 114.6 | 44.59 | 6.1 | 1 | 4000 | 83
PH1TN7RB | Mobern Lighting Co | Mobern Lighting | RDISEH22‐LED45FRDMV50 | Indoor Luminaires | Troffer | 2x2 Luminaires for Ambient Lighting of Interior Commercial Spaces | Standard | FALSE | [9 empty] | 10/19/2016 | Dimmable | Continuous (Can dim down to ≤ 10% (W)) | Yes |  |  | 5260 | 117.96 | 44.59 | 6.1 | 1 | 5000 | 84
PAZW11SE | Mobern Lighting Co | Mobern Lighting | RDISEH22‐LED28FRDMV35 | Indoor Luminaires | Troffer | 2x2 Luminaires for Ambient Lighting of Interior Commercial Spaces | Standard | FALSE | [9 empty] | 10/19/2016 | Dimmable | Continuous (Can dim down to ≤ 10% (W)) | Yes |  |  | 3260 | 121.96 | 26.73 | 7.9 | 0.99 | 3500 | 83
P246MY1R | Mobern Lighting Co | Mobern Lighting | RDISEH22‐LED28FRDMV40 | Indoor Luminaires | Troffer | 2x2 Luminaires for Ambient Lighting of Interior Commercial Spaces | Standard | FALSE | [9 empty] | 10/19/2016 | Dimmable | Continuous (Can dim down to ≤ 10% (W)) | Yes |  |  | 3365 | 125.89 | 26.73 | 7.9 | 0.99 | 4000 | 83
PT1DGVM2 | Mobern Lighting Co | Mobern Lighting | RG22-LED20DMV30 | Indoor Luminaires | Troffer | 2x2 Luminaires for Ambient Lighting of Interior Commercial Spaces | Standard | TRUE | 2170 | 105.3 | 20.6 | 8.2 | 0.924 | 3128 | 84 | 5 | 50000 | 5/20/2016 | Dimmable | Continuous (Can dim down to ≤ 10% (W)) | No |  | 3.1 | 2170 | 105.3 | 20.6 | 8.5 | 0.989 | 3000 | 84
P7PSGYYX | Mobern Lighting Co | Mobern Lighting | RG22-LED20DMV35 | Indoor Luminaires | Troffer | 2x2 Luminaires for Ambient Lighting of Interior Commercial Spaces | Standard | FALSE | [9 empty] | 5/20/2016 | Dimmable | Continuous (Can dim down to ≤ 10% (W)) | No |  |  | 2225 | 107 | 20.6 | 8.5 | 0.989 | 3500 | 84
PVR93987 | Mobern Lighting Co | Mobern Lighting | RG22-LED20DMV40 | Indoor Luminaires | Troffer | 2x2 Luminaires for Ambient Lighting of Interior Commercial Spaces | Standard | FALSE | [9 empty] | 5/20/2016 | Dimmable | Continuous (Can dim down to ≤ 10% (W)) | No |  |  | 2304 | 111 | 20.6 | 8.5 | 0.989 | 4000 | 84
PVTQV47R | Mobern Lighting Co | Mobern Lighting | RG22-LED20DMV50 | Indoor Luminaires | Troffer | 2x2 Luminaires for Ambient Lighting of Interior Commercial Spaces | Standard | FALSE | [9 empty] | 5/20/2016 | Dimmable | Continuous (Can dim down to ≤ 10% (W)) | No |  |  | 2384 | 115 | 20.6 | 8.5 | 0.989 | 5000 | 84
PK7C7PWK | Mobern Lighting Co | Mobern Lighting | RG22-LED24DMV30 | Indoor Luminaires | Troffer | 2x2 Luminaires for Ambient Lighting of Interior Commercial Spaces | Standard | FALSE | [9 empty] | 5/20/2016 | Dimmable | Continuous (Can dim down to ≤ 10% (W)) | No |  |  | 2487 | 103 | 24 | 8.5 | 0.989 | 3000 | 84
P7J744Y8 | Mobern Lighting Co | Mobern Lighting | RG22-LED24DMV35 | Indoor Luminaires | Troffer | 2x2 Luminaires for Ambient Lighting of Interior Commercial Spaces | Standard | FALSE | [9 empty] | 5/20/2016 | Dimmable | Continuous (Can dim down to ≤ 10% (W)) | No |  |  | 2534 | 105 | 24 | 8.5 | 0.989 | 3500 | 84
PQ9RPAXB | Mobern Lighting Co | Mobern Lighting | RG22-LED24DMV40 | Indoor Luminaires | Troffer | 2x2 Luminaires for Ambient Lighting of Interior Commercial Spaces | Standard | FALSE | [9 empty] | 5/20/2016 | Dimmable | Continuous (Can dim down to ≤ 10% (W)) | No |  |  | 2624 | 109 | 24 | 8.5 | 0.989 | 4000 | 84
PMUB2KP7 | Mobern Lighting Co | Mobern Lighting | RG22-LED24DMV50 | Indoor Luminaires | Troffer | 2x2 Luminaires for Ambient Lighting of Interior Commercial Spaces | Standard | FALSE | [9 empty] | 5/20/2016 | Dimmable | Continuous (Can dim down to ≤ 10% (W)) | No |  |  | 2715 | 113 | 24 | 8.5 | 0.989 | 5000 | 84
PHYW2PMW | Mobern Lighting Co | Mobern Lighting | RG22-LED28DMV30 | Indoor Luminaires | Troffer | 2x2 Luminaires for Ambient Lighting of Interior Commercial Spaces | Standard | FALSE | [9 empty] | 5/20/2016 | Dimmable | Continuous (Can dim down to ≤ 10% (W)) | No |  |  | 2824 | 101 | 28 | 8.5 | 0.989 | 3000 | 84
PSPJKCMX | Mobern Lighting Co | Mobern Lighting | RG22-LED28DMV35 | Indoor Luminaires | Troffer | 2x2 Luminaires for Ambient Lighting of Interior Commercial Spaces | Standard | FALSE | [9 empty] | 5/20/2016 | Dimmable | Continuous (Can dim down to ≤ 10% (W)) | No |  |  | 2878 | 103 | 28 | 6.8 | 0.994 | 3500 | 84
PGB9FK9F | Mobern Lighting Co | Mobern Lighting | RG22-LED28DMV40 | Indoor Luminaires | Troffer | 2x2 Luminaires for Ambient Lighting of Interior Commercial Spaces | Standard | FALSE | [9 empty] | 5/20/2016 | Dimmable | Continuous (Can dim down to ≤ 10% (W)) | No |  |  | 2979 | 107 | 28 | 6.8 | 0.994 | 4000 | 84
PT9F4KP9 | Mobern Lighting Co | Mobern Lighting | RG22-LED28DMV50 | Indoor Luminaires | Troffer | 2x2 Luminaires for Ambient Lighting of Interior Commercial Spaces | Standard | FALSE | [9 empty] | 5/20/2016 | Dimmable | Continuous (Can dim down to ≤ 10% (W)) | No |  |  | 3083 | 110 | 28 | 6.8 | 0.994 | 5000 | 84
PNBECGNZ | Mobern Lighting Co | Mobern Lighting | RG22-LED35DMV30 | Indoor Luminaires | Troffer | 2x2 Luminaires for Ambient Lighting of Interior Commercial Spaces | Standard | FALSE | [9 empty] | 5/20/2016 | Dimmable | Continuous (Can dim down to ≤ 10% (W)) | No |  |  | 3404 | 97 | 35 | 6.8 | 0.994 | 3000 | 84
PVKBQNN8 | Mobern Lighting Co | Mobern Lighting | RG22-LED35DMV35 | Indoor Luminaires | Troffer | 2x2 Luminaires for Ambient Lighting of Interior Commercial Spaces | Standard | FALSE | [9 empty] | 5/20/2016 | Dimmable | Continuous (Can dim down to ≤ 10% (W)) | No |  |  | 3469 | 99 | 35 | 6.8 | 0.994 | 3500 | 84
PWFD7KPD | Mobern Lighting Co | Mobern Lighting | RG22-LED35DMV40 | Indoor Luminaires | Troffer | 2x2 Luminaires for Ambient Lighting of Interior Commercial Spaces | Standard | FALSE | [9 empty] | 5/20/2016 | Dimmable | Continuous (Can dim down to ≤ 10% (W)) | No |  |  | 3591 | 102 | 35 | 6.8 | 0.994 | 4000 | 84
PSCWAQ2Z | Mobern Lighting Co | Mobern Lighting | RG22-LED35DMV50 | Indoor Luminaires | Troffer | 2x2 Luminaires for Ambient Lighting of Interior Commercial Spaces | Standard | FALSE | [9 empty] | 5/20/2016 | Dimmable | Continuous (Can dim down to ≤ 10% (W)) | No |  |  | 3716 | 106 | 35 | 6.8 | 0.994 | 5000 | 84
PYR7C7XD | Mobern Lighting Co | Mobern Lighting | RG22-LED45DMV30 | Indoor Luminaires | Troffer | 2x2 Luminaires for Ambient Lighting of Interior Commercial Spaces | Standard | FALSE | [9 empty] | 5/20/2016 | Dimmable | Continuous (Can dim down to ≤ 10% (W)) | No |  |  | 4222 | 97 | 45 | 5.7 | 0.997 | 3000 | 84
PNDG598W | Mobern Lighting Co | Mobern Lighting | RG22-LED45DMV45 | Indoor Luminaires | Troffer | 2x2 Luminaires for Ambient Lighting of Interior Commercial Spaces | Standard | FALSE | [9 empty] | 5/20/2016 | Dimmable | Continuous (Can dim down to ≤ 10% (W)) | No |  |  | 4322 | 97 | 45 | 5.7 | 0.997 | 3500 | 84
P2718XG7 | Mobern Lighting Co | Mobern Lighting | RG22-LED45DMV40 | Indoor Luminaires | Troffer | 2x2 Luminaires for Ambient Lighting of Interior Commercial Spaces | Standard | FALSE | [9 empty] | 5/20/2016 | Dimmable | Continuous (Can dim down to ≤ 10% (W)) | No |  |  | 4474 | 101 | 45 | 5.7 | 0.997 | 4000 | 84
P3C6AA56 | Mobern Lighting Co | Mobern Lighting | RG22-LED45DMV50 | Indoor Luminaires | Troffer | 2x2 Luminaires for Ambient Lighting of Interior Commercial Spaces | Standard | FALSE | [9 empty] | 5/20/2016 | Dimmable | Continuous (Can dim down to ≤ 10% (W)) | No |  |  | 4630 | 104 | 45 | 5.7 | 0.997 | 5000 | 84
P00001FJ6 | Modern Lighting Group | Modern Lighting Group | ZY-P4-40W CDS (4000K) | Indoor Luminaires | Troffer | 2x2 Luminaires for Ambient Lighting of Interior Commercial Spaces | Standard | TRUE | 3366 | 89.41 | 37.64 | 16.5 | 0.908 | 3893 | 82 | 5 | 50000 | 9/26/2013 | Not Yet Verified | Not Yet Verified | Not Yet Verified |  | 1.7 | 3366 | 89.41 | 37.64 |  | 0.9936 | 3893
P00001FJ7 | Modern Lighting Group | Modern Lighting Group | ZY-P4-40W CNS (4000K) | Indoor Luminaires | Troffer | 2x2 Luminaires for Ambient Lighting of Interior Commercial Spaces | Standard | FALSE | [9 empty] | 9/26/2013 | Not Yet Verified | Not Yet Verified | Not Yet Verified |  |  | 3366 | 89.41 | 37.64 |  | 0.9936 | 3893
P00001FJA | Modern Lighting Group | Modern Lighting Group | ZY-P4-60W CDS (4000K) | Indoor Luminaires | Troffer | 2x2 Luminaires for Ambient Lighting of Interior Commercial Spaces | Standard | TRUE | 4760 | 87.73 | 54.26 | 18.4 | 0.904 | 4041 | 83 | 5 | 50000 | 9/26/2013 | Not Yet Verified | Not Yet Verified | Not Yet Verified |  | 1.7 | 4760 | 87.73 | 54.26 |  | 0.9946 | 4041
P00001FJB | Modern Lighting Group | Modern Lighting Group | ZY-P4-60W CNS (4000K) | Indoor Luminaires | Troffer | 2x2 Luminaires for Ambient Lighting of Interior Commercial Spaces | Standard | FALSE | [9 empty] | 9/26/2013 | Not Yet Verified | Not Yet Verified | Not Yet Verified |  |  | 4760 | 87.73 | 54.26 |  | 0.9946 | 4041
P94VSDT5 | Monmouth Lighting Corp | Monmouth Lighting | LED-RF-22-CW-35 | Indoor Luminaires | Troffer | 2x2 Luminaires for Ambient Lighting of Interior Commercial Spaces | Standard | TRUE | 3510.2 | 98.6 | 35.6 | 20.52 | 0.91 | 3592 | 84.6 | 5 | 50000 | 5/13/2015 | Dimmable | Continuous (Cannot dim down to ≤ 10% (W) | Not Yet Verified |  | 2.1 | 3510 | 98.6 | 35.6 |  |  | 3500 | 84.3
PBNQ28ZU | Monmouth Lighting Corp | Monmouth Lighting | LED-RF-22-CW-40 | Indoor Luminaires | Troffer | 2x2 Luminaires for Ambient Lighting of Interior Commercial Spaces | Standard | FALSE | [9 empty] | 5/13/2015 | Dimmable | Continuous (Cannot dim down to ≤ 10% (W) | Not Yet Verified |  |  | 3510 | 98.6 | 35.6 |  |  | 4000 | 84.3
PHUDKUKH | Monmouth Lighting Corp | Monmouth Lighting | LED-RF-22-SW-35 | Indoor Luminaires | Troffer | 2x2 Luminaires for Ambient Lighting of Interior Commercial Spaces | Standard | TRUE | 3352.7 | 94.2 | 35.6 | 21.2 | 0.9114 | 3583 | 84.6 | 5 | 50000 | 5/13/2015 | Dimmable | Continuous (Cannot dim down to ≤ 10% (W) | Not Yet Verified |  | 2.1 | 3548 | 99.7 | 35.6 |  |  | 3500 | 84.3
P3D13ZZ3 | Monmouth Lighting Corp | Monmouth Lighting | LED-RF-22-SW-40 | Indoor Luminaires | Troffer | 2x2 Luminaires for Ambient Lighting of Interior Commercial Spaces | Standard | FALSE | [9 empty] | 5/13/2015 | Dimmable | Continuous (Cannot dim down to ≤ 10% (W) | Not Yet Verified |  |  | 3548 | 99.7 | 35.6 |  |  | 4000 | 84.3
P62S9CV7 | Monmouth Lighting Corp | Monmouth Lighting | LED-RF-22-PL-35 | Indoor Luminaires | Troffer | 2x2 Luminaires for Ambient Lighting of Interior Commercial Spaces | Standard | TRUE | 3184 | 89.9 | 35.4 | 20.77 | 0.9143 | 3597 | 84.7 | 5 | 50000 | 5/13/2015 | Dimmable | Continuous (Cannot dim down to ≤ 10% (W) | Not Yet Verified |  | 2.1 | [5 empty] | 3500
P1WDPCX6 | Monmouth Lighting Corp | Monmouth Lighting | LED-RF-22-CP-35 | Indoor Luminaires | Troffer | 2x2 Luminaires for Ambient Lighting of Interior Commercial Spaces | Standard | TRUE | 3228.2 | 90.7 | 35.6 | 20.54 | 0.9144 | 3572 | 84.3 | 5 | 50000 | 5/13/2015 | Dimmable | Continuous (Cannot dim down to ≤ 10% (W) | Not Yet Verified |  | 2.1 | 3228 | 90.7 | 35.6 |  |  | 3500 | 84.3
PMJ3WD6E | Monmouth Lighting Corp | Monmouth Lighting | LED-RF-22-CP-40 | Indoor Luminaires | Troffer | 2x2 Luminaires for Ambient Lighting of Interior Commercial Spaces | Standard | FALSE | [9 empty] | 5/13/2015 | Dimmable | Continuous (Cannot dim down to ≤ 10% (W) | Not Yet Verified |  |  | 3228 | 90.7 | 35.6 |  |  | 4000 | 84.3
PCAC5W14 | Monmouth Lighting Corp | Monmouth Lighting | LED-RF-22-DP-35 | Indoor Luminaires | Troffer | 2x2 Luminaires for Ambient Lighting of Interior Commercial Spaces | Standard | TRUE | 3227.3 | 93.4 | 35.1 | 21.39 | 0.9105 | 3542 | 84.2 | 5 | 50000 | 5/13/2015 | Dimmable | Continuous (Cannot dim down to ≤ 10% (W) | Not Yet Verified |  | 2.1 | 3548 | 99.7 | 35.6 |  |  | 3500 | 84.3
P0000114Y | Motor Dynamics, LTD | Motor Dynamics | MDL-IMC-P4-40W CDS (4000K) | Indoor Luminaires | Troffer | 2x2 Luminaires for Ambient Lighting of Interior Commercial Spaces | Standard | TRUE | 3366 | 89.41 | 37.64 | 16.5 | 0.908 | 3893 | 82 | 5 | 50000 | 9/26/2013 | Not Yet Verified | Not Yet Verified | Not Yet Verified |  | 1.7 | 3366 | 89.41 | 37.64 |  | 0.9936 | 3893
P0000114Z | Motor Dynamics, LTD | Motor Dynamics | MDL-IMC-P4-40W CNS (4000K) | Indoor Luminaires | Troffer | 2x2 Luminaires for Ambient Lighting of Interior Commercial Spaces | Standard | FALSE | [9 empty] | 9/26/2013 | Not Yet Verified | Not Yet Verified | Not Yet Verified |  |  | 3366 | 89.41 | 37.64 |  | 0.9936 | 3893
P00001152 | Motor Dynamics, LTD | Motor Dynamics | MDL-IMC-P4-60W CDS (4000K) | Indoor Luminaires | Troffer | 2x2 Luminaires for Ambient Lighting of Interior Commercial Spaces | Standard | TRUE | 4760 | 87.73 | 54.26 | 18.4 | 0.904 | 4041 | 83 | 5 | 50000 | 9/26/2013 | Not Yet Verified | Not Yet Verified | Not Yet Verified |  | 1.7 | 4760 | 87.73 | 54.26 |  | 0.9946 | 4041
P00001153 | Motor Dynamics, LTD | Motor Dynamics | MDL-IMC-P4-60W CNS (4000K) | Indoor Luminaires | Troffer | 2x2 Luminaires for Ambient Lighting of Interior Commercial Spaces | Standard | FALSE | [9 empty] | 9/26/2013 | Not Yet Verified | Not Yet Verified | Not Yet Verified |  |  | 4760 | 87.73 | 54.26 |  | 0.9946 | 4041
PPMX9FMR | MS Electrical Distribution Inc | DIVA LITE | FPS22-40L-27K-D10 | Indoor Luminaires | Troffer | 2x2 Luminaires for Ambient Lighting of Interior Commercial Spaces | Standard | TRUE | 3652.4 | 100.9 | 36.2 | 15.27 | 0.9017 | 2684 | 83.7 | 5 | 50000 | 10/12/2016 | Dimmable | Continuous (Can dim down to ≤ 10% (W)) | No |  | 4 | 3675.3 | 100.97 | 36.4 | 15.27 | 0.9 | 2700 | 83.7
P7EVVVXM | MS Electrical Distribution Inc | DIVA LITE | FPS22-40L-30K-D10 | Indoor Luminaires | Troffer | 2x2 Luminaires for Ambient Lighting of Interior Commercial Spaces | Standard | FALSE | [9 empty] | 10/12/2016 | Dimmable | Continuous (Can dim down to ≤ 10% (W)) | No |  |  | 3796 | 102.65 | 36.99 | 15.27 | 0.9 | 3000 | 83.7
PPD8RPGK | MS Electrical Distribution Inc | DIVA LITE | FPS22-40L-35K-D10 | Indoor Luminaires | Troffer | 2x2 Luminaires for Ambient Lighting of Interior Commercial Spaces | Standard | FALSE | [9 empty] | 10/12/2016 | Dimmable | Continuous (Can dim down to ≤ 10% (W)) | No |  |  | 3918 | 105.92 | 36.99 | 15.27 | 0.9 | 3500 | 83.7
PJWWJGQM | MS Electrical Distribution Inc | DIVA LITE | FPS22-40L-40K-D10 | Indoor Luminaires | Troffer | 2x2 Luminaires for Ambient Lighting of Interior Commercial Spaces | Standard | FALSE | [9 empty] | 10/12/2016 | Dimmable | Continuous (Can dim down to ≤ 10% (W)) | No |  |  | 4039 | 109.2 | 36.99 | 15.27 | 0.9 | 4000 | 83.7
PHQY8S3E | MS Electrical Distribution Inc | DIVA LITE | FPS22-40L-45K-D10 | Indoor Luminaires | Troffer | 2x2 Luminaires for Ambient Lighting of Interior Commercial Spaces | Standard | FALSE | [9 empty] | 10/12/2016 | Dimmable | Continuous (Can dim down to ≤ 10% (W)) | No |  |  | 4160 | 112.47 | 36.99 | 15.27 | 0.9 | 4500 | 83.7
PPASGHW2 | MS Electrical Distribution Inc | DIVA LITE | FPS22-40L-50K-D10 | Indoor Luminaires | Troffer | 2x2 Luminaires for Ambient Lighting of Interior Commercial Spaces | Standard | FALSE | [9 empty] | 10/12/2016 | Dimmable | Continuous (Can dim down to ≤ 10% (W)) | No |  |  | 4281 | 113.94 | 37.57 | 15.63 | 0.9 | 5000 | 83.2
PZE9ZVP6 | M-Tech International Corp. | Lumira | MTC-DR-22-40-30 | Indoor Luminaires | Troffer | 2x2 Luminaires for Ambient Lighting of Interior Commercial Spaces | Standard | TRUE | 2282.71 | 96 | 23.69 | 14 | 0.96 | 3964 | 82 | 5 | 50000 | 3/18/2015 | Dimmable | Continuous (Can dim down to ≤ 10% (W)) | Not Yet Verified |  | 2.1 | 2200 | 88 | 25 | 14 | 0.96 | 4000 | 82
PHERZPJ3 | M-Tech International Corp. | Lumira | MTC-DR-22-50-30 | Indoor Luminaires | Troffer | 2x2 Luminaires for Ambient Lighting of Interior Commercial Spaces | Standard | FALSE | [9 empty] | 3/18/2015 | Dimmable | Continuous (Can dim down to ≤ 10% (W)) | Not Yet Verified |  |  | 2282.71 | 96 | 23.69 | 14 | 0.96 | 5000 | 82
P0000118W | Mule Lighting, Inc. | LEDalux | XLVRT22D4235 | Indoor Luminaires | Troffer | 2x2 Luminaires for Ambient Lighting of Interior Commercial Spaces | Standard | TRUE | 3583.32 | 82.74 | 43.31 | 6 | 0.942 | 3411 | 86.4 | 5 | 50000 | 5/8/2014 | Not Yet Verified | Not Yet Verified | Not Yet Verified |  | 2 | 3600 | 86 | 42 |  | 0.95 | 3500 | 85
P0000118X | Mule Lighting, Inc. | LEDalux | XLVRT22D4241 | Indoor Luminaires | Troffer | 2x2 Luminaires for Ambient Lighting of Interior Commercial Spaces | Standard | FALSE | [9 empty] | 5/8/2014 | Not Yet Verified | Not Yet Verified | Not Yet Verified |  |  | 3600 | 86 | 42 |  | 0.95 | 4000 | 85
P0000118Y | Mule Lighting, Inc. | LEDalux | XLVRT22D4250 | Indoor Luminaires | Troffer | 2x2 Luminaires for Ambient Lighting of Interior Commercial Spaces | Standard | FALSE | [9 empty] | 5/8/2014 | Not Yet Verified | Not Yet Verified | Not Yet Verified |  |  | 3600 | 86 | 42 |  | 0.95 | 5000 | 85
P0000118Z | Mule Lighting, Inc. | LEDalux | STR-LXMLRT22-D-45-35 | Indoor Luminaires | Troffer | 2x2 Luminaires for Ambient Lighting of Interior Commercial Spaces | Standard | TRUE | 2986.04 | 83.41 | 35.72 | 7.68 | 0.919 | 3605 | 83.1 | 5 | 50000 | 5/8/2014 | Not Yet Verified | Not Yet Verified | Not Yet Verified |  | 2.1 | 3000 | 85 | 35 |  | 0.95 | 3500 | 85
P00001190 | Mule Lighting, Inc. | LEDalux | STR-LXMLRT22-D-45-41 | Indoor Luminaires | Troffer | 2x2 Luminaires for Ambient Lighting of Interior Commercial Spaces | Standard | FALSE | [9 empty] | 5/8/2014 | Not Yet Verified | Not Yet Verified | Not Yet Verified |  |  | 3100 | 90 | 35 |  | 0.95 | 4100 | 85
P00001191 | Mule Lighting, Inc. | LEDalux | STR-LXMLRT22-D-45-50 | Indoor Luminaires | Troffer | 2x2 Luminaires for Ambient Lighting of Interior Commercial Spaces | Standard | FALSE | [9 empty] | 5/8/2014 | Not Yet Verified | Not Yet Verified | Not Yet Verified |  |  | 3100 | 90 | 35 |  | 0.95 | 5000 | 85
P00001178 | Mule Lighting, Inc. | LEDalux | STR-LXMLFP22E-35 | Indoor Luminaires | Troffer | 2x2 Luminaires for Ambient Lighting of Interior Commercial Spaces | Standard | TRUE | 3781 | 84.92 | 44.52 | 21 | 0.93 | 3317 | 82 | 5 | 50000 | 11/30/2012 | Not Yet Verified | Not Yet Verified | Not Yet Verified |  | 1.7 | 3780 | 81 | 45 |  | 0.96 | 3500 | 80
P00001179 | Mule Lighting, Inc. | LEDalux | STR-LXMLFP22E-50 | Indoor Luminaires | Troffer | 2x2 Luminaires for Ambient Lighting of Interior Commercial Spaces | Standard | FALSE | [9 empty] | 11/30/2012 | Not Yet Verified | Not Yet Verified | Not Yet Verified |  |  | 4060 | 90 | 45 |  | 0.96 | 5000 | 80
P2JBXGZ4 | My LED Lighting Guide | MLLG | MLLG-BR-LED-TRF-2x2-60W-3000 | Indoor Luminaires | Troffer | 2x2 Luminaires for Ambient Lighting of Interior Commercial Spaces | Standard | TRUE | 4691 | 85.5 | 54.86 | 17.4 | 0.915 | 3049 | 81 | 5 | 50000 | 10/16/2014 | Not Yet Verified | Not Yet Verified | Not Yet Verified |  | 2.1 | 4950 | 85 | 60 |  | 0.98 | 3000
P19WF4US | My LED Lighting Guide | MLLG | MLLG-BR-LED-TRF-2x2-60W-4000 | Indoor Luminaires | Troffer | 2x2 Luminaires for Ambient Lighting of Interior Commercial Spaces | Standard | FALSE | [9 empty] | 10/16/2014 | Not Yet Verified | Not Yet Verified | Not Yet Verified |  |  | 4950 | 85 | 60 |  | 0.98 | 4000
PPW8ZKKA | My LED Lighting Guide | MLLG | MLLG-BR-LED-TRF-2x2-60W-5000 | Indoor Luminaires | Troffer | 2x2 Luminaires for Ambient Lighting of Interior Commercial Spaces | Standard | FALSE | [9 empty] | 10/16/2014 | Not Yet Verified | Not Yet Verified | Not Yet Verified |  |  | 4950 | 85 | 60 |  | 0.98 | 5000
P6UG6TUH | My LED Lighting Guide | MLLG | MLLG-BR-LED-TRF-2x2-40W-4000 | Indoor Luminaires | Troffer | 2x2 Luminaires for Ambient Lighting of Interior Commercial Spaces | Standard | TRUE | 3576 | 89.14 | 40.11 | 15.7 | 0.923 | 3912 | 82 | 5 | 50000 | 10/16/2014 | Not Yet Verified | Not Yet Verified | Not Yet Verified |  | 2.1 | 3600 | 85 | 40 |  | 0.98 | 4000
PW8QCYE4 | My LED Lighting Guide | MLLG | MLLG-BR-LED-TRF-2x2-40W-5000 | Indoor Luminaires | Troffer | 2x2 Luminaires for Ambient Lighting of Interior Commercial Spaces | Standard | FALSE | [9 empty] | 10/16/2014 | Not Yet Verified | Not Yet Verified | Not Yet Verified |  |  | 3600 | 85 | 40 |  | 0.98 | 5000
PYKV9E7M | NANJING JISHAN LIGHTING TECHNOLOGY CO., LTD | Jishan, Keri | JS(I)-(MB-0606) | Indoor Luminaires | Troffer | 2x2 Luminaires for Ambient Lighting of Interior Commercial Spaces | Standard | TRUE | 4723.5 | 86.4 | 54.67 | 13.46 | 0.931 | 3776 | 82.1 | 5 | 50000 | 7/7/2016 | Not Yet Verified | Not Yet Verified | Not Yet Verified |  | 2.1 | 4723.5 | 86.4 | 54 | 5.75 | 0.997 | 3776 | 82.1
P00001H2S | National Lighting Company | AFFINE LED | AFFINE22-LED | Indoor Luminaires | Troffer | 2x2 Luminaires for Ambient Lighting of Interior Commercial Spaces | Standard | TRUE | 4240.52 | 90 | 47.02 | 10 | 0.95 | 3430 | 83 | 5 | 50000 | 1/13/2014 | Not Yet Verified | Not Yet Verified | Not Yet Verified |  | 2.1 | 4240 | 90 | 47 | 10 | 0.95 | 3500
P00001H2T | National Lighting Company | OBLIQUE | OBLIQUE22-LED | Indoor Luminaires | Troffer | 2x2 Luminaires for Ambient Lighting of Interior Commercial Spaces | Standard | TRUE | 4262.24 | 91 | 47.01 | 9 | 0.95 | 3514 | 83 | 5 | 50000 | 1/13/2014 | Not Yet Verified | Not Yet Verified | Not Yet Verified |  | 2.1 | 4262.24 | 91 | 47.01 | 10 | 0.95 | 3500 | 83
P00001H2U | National Lighting Company | ENLIGHTEN22 | ENLIGHTEN22-LED | Indoor Luminaires | Troffer | 2x2 Luminaires for Ambient Lighting of Interior Commercial Spaces | Standard | TRUE | 4008.47 | 106 | 37.81 | 20 | 0.91 | 3493 | 84 | 5 | 50000 | 2/12/2014 | Not Yet Verified | Not Yet Verified | Not Yet Verified |  | 2.1 | 4000 | 106 | 38 | 20 | 0.9 | 3500 | 85
P8XHZJEG | National Lighting Company | GLOW LED | GLOW22-LED-3239LMS-32W-4000K-SM-UNV | Indoor Luminaires | Troffer | 2x2 Luminaires for Ambient Lighting of Interior Commercial Spaces | Standard | TRUE | 3239 | 99.36 | 32.6 | 15.84 | 0.922 | 3973 | 82.8 | 5 | 70000 | 3/17/2016 | Dimmable | Continuous (Can dim down to ≤ 10% (W)) | No |  | 3.1 | 3340 | 102.9 | 32.46 | 6 | 0.994 | 3973 | 82.8
PUMSX3UV | National Lighting Conduit | Omnibrite | OBVT-22-UNV-40-D | Indoor Luminaires | Troffer | 2x2 Luminaires for Ambient Lighting of Interior Commercial Spaces | Standard | TRUE | 3635 | 83.74 | 43.41 | 5.8 | 0.94 | 4119 | 84 | 5 | 50000 | 12/11/2015 | Not Yet Verified | Not Yet Verified | Not Yet Verified |  | 2 | 3700 | 85 | 42 |  | 0.95 | 4000 | 85
PNEGQSKM | National Lighting Conduit | Omnibrite | OBVT-22-UNV-50-D | Indoor Luminaires | Troffer | 2x2 Luminaires for Ambient Lighting of Interior Commercial Spaces | Standard | FALSE | [9 empty] | 12/11/2015 | Not Yet Verified | Not Yet Verified | Not Yet Verified |  |  | 3700 | 85 | 42 |  | 0.95 | 5000 | 85
PW9VP22Z | National Lighting Conduit | Omnibrite | OBSVT-22-UNV-40-D | Indoor Luminaires | Troffer | 2x2 Luminaires for Ambient Lighting of Interior Commercial Spaces | Standard | TRUE | 3567.383 | 87.137 | 40.94 | 4.95 | 0.9363 | 4041 | 83 | 5 | 63000 | 5/19/2016 | Dimmable | Continuous (Can dim down to ≤ 10% (W)) | Not Yet Verified |  | 3.1 | 3567 | 87 | 41 | 10 | 0.9 | 4000 | 80
PR4VKF5U | National Lighting Conduit | Omnibrite | OBSVT-22-UNV-50-D | Indoor Luminaires | Troffer | 2x2 Luminaires for Ambient Lighting of Interior Commercial Spaces | Standard | FALSE | [9 empty] | 5/19/2016 | Dimmable | Continuous (Can dim down to ≤ 10% (W)) | Not Yet Verified |  |  | 3690 | 90 | 41 | 10 | 0.9 | 5000 | 80
PBZVQCVF | Neptun Light, Inc. | Neptun Light | LED-51040-UNV-0-10VDIM-830 | Indoor Luminaires | Troffer | 2x2 Luminaires for Ambient Lighting of Interior Commercial Spaces | Standard | TRUE | 3149.3 | 87.26 | 36.09 | 14.48 | 0.9321 | 2914 | 81.9 | 5 | 50000 | 9/22/2015 | Not Dimmable | Not Dimmable | Not Yet Verified |  | 3 | 3140 | 78.5 | 40 | 20 | 0.9 | 3000 | 80
P5U837PQ | Neptun Light, Inc. | Neptun Light | LED-51050-UNV-0-10VDIM-830 | Indoor Luminaires | Troffer | 2x2 Luminaires for Ambient Lighting of Interior Commercial Spaces | Standard | TRUE | 3954.9 | 84.85 | 46.61 | 16.72 | 0.9115 | 2874 | 81.5 | 5 | 50000 | 9/22/2015 | Not Dimmable | Not Dimmable | Not Yet Verified |  | 2.1 | 3950 | 79 | 50 | 20 | 0.9 | 3000 | 80
P000011BS | Neptun Light, Inc. | Neptun Light | LED-51050-UNV-841 | Indoor Luminaires | Troffer | 2x2 Luminaires for Ambient Lighting of Interior Commercial Spaces | Standard | TRUE | 4582.25 | 90.78 | 50.48 | 16 | 0.96 | 4025 | 81.4 | 5 | 70000 | 4/25/2014 | Not Yet Verified | Not Yet Verified | Not Yet Verified |  |  | 4437 | 85 | 50 | 20 | 0.95 | 4100 | 80
P000011BT | Neptun Light, Inc. | Neptun Light | LED-51050-UNV-850 | Indoor Luminaires | Troffer | 2x2 Luminaires for Ambient Lighting of Interior Commercial Spaces | Standard | FALSE | [9 empty] | 4/25/2014 | Not Yet Verified | Not Yet Verified | Not Yet Verified |  |  | 4539 | 85 | 50 | 20 | 0.95 | 5000 | 80
PQH4QYWA | Net Zero USA | NET ZERO | NZ-8240 2700K | Indoor Luminaires | Troffer | 2x2 Luminaires for Ambient Lighting of Interior Commercial Spaces | Standard | TRUE | 3322.73 | 87.6 | 37.93 | 13 | 0.937 | 2709 | 82 | 5 | 50000 | 6/27/2016 | Not Dimmable | Not Dimmable | No |  | 3 | 3300 | 82.5 | 40 | 15 | 0.9 | 2700 | 80
PDS3Y8YG | Net Zero USA | NET ZERO | NZ-8240 4000K | Indoor Luminaires | Troffer | 2x2 Luminaires for Ambient Lighting of Interior Commercial Spaces | Standard | FALSE | [9 empty] | 6/27/2016 | Dimmable | Continuous (Can dim down to ≤ 10% (W)) | No |  |  | 3300 | 82.5 | 40 | 15 | 0.9 | 4000 | 80
PZDJFJTH | Net Zero USA | NET ZERO | NZ-8240 5000K | Indoor Luminaires | Troffer | 2x2 Luminaires for Ambient Lighting of Interior Commercial Spaces | Standard | FALSE | [9 empty] | 6/27/2016 | Dimmable | Continuous (Can dim down to ≤ 10% (W)) | No |  |  | 3300 | 82.5 | 40 | 15 | 0.9 | 5000 | 80
PNUW4C9F | Net Zero USA | NET ZERO | NZ1233 3000K | Indoor Retrofit Kit | Troffer | Integrated Retrofit Kits for 2x2 Luminaires | Premium | TRUE | 3300 | 113 | 29.2 | 6 | 0.974 | 3145 | 83 | 5 | 50000 | 6/28/2016 | Dimmable | Continuous (Can dim down to ≤ 10% (W)) | No |  | 3.1 | 3480 | 116 | 30 | 6 | 0.97 | 3000 | 80
PHUHN5MV | Net Zero USA | NET ZERO | NZ1233 3500K | Indoor Retrofit Kit | Troffer | Integrated Retrofit Kits for 2x2 Luminaires | Premium | FALSE | [9 empty] | 6/28/2016 | Dimmable | Continuous (Can dim down to ≤ 10% (W)) | No |  |  | 3540 | 118 | 30 | 6 | 0.97 | 3500 | 80
PKGNDCH5 | Net Zero USA | NET ZERO | NZ1233 4000K | Indoor Retrofit Kit | Troffer | Integrated Retrofit Kits for 2x2 Luminaires | Premium | FALSE | [9 empty] | 6/28/2016 | Dimmable | Continuous (Can dim down to ≤ 10% (W)) | No |  |  | 3600 | 120 | 30 | 6 | 0.97 | 4000 | 80
PTNYDXTH | Net Zero USA | NET ZERO | NZ1233 5000K | Indoor Retrofit Kit | Troffer | Integrated Retrofit Kits for 2x2 Luminaires | Premium | FALSE | [9 empty] | 6/28/2016 | Dimmable | Continuous (Can dim down to ≤ 10% (W)) | No |  |  | 3660 | 122 | 30 | 6 | 0.97 | 5000 | 80
PE37YM4K | Net Zero USA | Net Zero | NZ-3224-30 | Indoor Luminaires | Troffer | 2x2 Luminaires for Ambient Lighting of Interior Commercial Spaces | Standard | TRUE | 2185.4 | 93.39 | 23.4 | 16.61 | 0.916 | 3170 | 84.6 | 5 | 50000 | 3/25/2016 | Not Dimmable | Not Dimmable | Not Yet Verified |  | 2.1 | 2185.4 | 93.39 | 36 | 20 | 0.996 | 3000 | 80
PKFHX2SG | Net Zero USA | Net Zero | NZ-3224-35 | Indoor Luminaires | Troffer | 2x2 Luminaires for Ambient Lighting of Interior Commercial Spaces | Standard | FALSE | [9 empty] | 3/25/2016 | Not Dimmable | Not Dimmable | Not Yet Verified |  |  | 2210.6 | 95.12 | 36 | 20 | 0.996 | 3500 | 80
PK16XNXA | Net Zero USA | Net Zero | NZ-3224-40 | Indoor Luminaires | Troffer | 2x2 Luminaires for Ambient Lighting of Interior Commercial Spaces | Standard | FALSE | [9 empty] | 3/25/2016 | Not Dimmable | Not Dimmable | Not Yet Verified |  |  | 2291.7 | 97.21 | 36 | 20 | 0.996 | 4000 | 80
PUNCC7C2 | Net Zero USA | Net Zero | NZ-3224-50 | Indoor Luminaires | Troffer | 2x2 Luminaires for Ambient Lighting of Interior Commercial Spaces | Standard | FALSE | [9 empty] | 3/25/2016 | Not Dimmable | Not Dimmable | Not Yet Verified |  |  | 2348 | 99.51 | 36 | 20 | 0.996 | 5000 | 80
PE2JH3YV | Net Zero USA | Net Zero | NZ-3236-30 | Indoor Luminaires | Troffer | 2x2 Luminaires for Ambient Lighting of Interior Commercial Spaces | Standard | TRUE | 3348 | 94.81 | 35.32 | 15.34 | 0.93 | 3185 | 84 | 5 | 50000 | 3/25/2016 | Not Dimmable | Not Dimmable | Not Yet Verified |  | 2.1 | 3348.3 | 94.81 | 36 | 20 | 0.996 | 3000 | 80
PV9UQ6Q5 | Net Zero USA | Net Zero | NZ-3236-35 | Indoor Luminaires | Troffer | 2x2 Luminaires for Ambient Lighting of Interior Commercial Spaces | Standard | FALSE | [9 empty] | 3/25/2016 | Not Dimmable | Not Dimmable | Not Yet Verified |  |  | 3440.6 | 97.63 | 36 | 20 | 0.996 | 3500 | 80
P9XNKGW2 | Net Zero USA | Net Zero | NZ-3236-40 | Indoor Luminaires | Troffer | 2x2 Luminaires for Ambient Lighting of Interior Commercial Spaces | Standard | FALSE | [9 empty] | 3/25/2016 | Not Dimmable | Not Dimmable | Not Yet Verified |  |  | 3510.1 | 99.21 | 36 | 20 | 0.996 | 4000 | 80
PDXV5EDW | Net Zero USA | Net Zero | NZ-3236-50 | Indoor Luminaires | Troffer | 2x2 Luminaires for Ambient Lighting of Interior Commercial Spaces | Standard | FALSE | [9 empty] | 3/25/2016 | Not Dimmable | Not Dimmable | Not Yet Verified |  |  | 3563.3 | 100.1 | 36 | 20 | 0.996 | 5000 | 80
PD3ZKTEJ | Net Zero USA | Net Zero | NZ-8240-35 | Indoor Luminaires | Troffer | 2x2 Luminaires for Ambient Lighting of Interior Commercial Spaces | Premium | TRUE | 4399.6 | 110.13 | 39.95 | 13.78 | 0.936 | 3366 | 82.7 | 5 | 50000 | 3/25/2016 | Dimmable | Continuous (Can dim down to ≤ 10% (W)) | No |  | 3.1 | 4399.6 | 110.13 | 39.95 | 13.78 | 0.936 | 3500 | 82.7
PKAMKYWW | Net Zero USA | Net Zero | NZ-8240-40 | Indoor Luminaires | Troffer | 2x2 Luminaires for Ambient Lighting of Interior Commercial Spaces | Premium | FALSE | [9 empty] | 3/25/2016 | Dimmable | Continuous (Can dim down to ≤ 10% (W)) | No |  |  | 4395 | 112.23 | 39.16 | 13.95 | 0.9346 | 4000 | 83.4
PNGMNR9B | Net Zero USA | Net Zero | NZ-8240-50 | Indoor Luminaires | Troffer | 2x2 Luminaires for Ambient Lighting of Interior Commercial Spaces | Premium | FALSE | 4506 | 113.42 | 39.73 | 13.81 | 0.9355 | 4908 | 83.2 |  |  | 3/25/2016 | Dimmable | Continuous (Can dim down to ≤ 10% (W)) | No |  |  | 4506 | 113.42 | 39.73 | 13.8 | 0.9355 | 5000 | 83.2
P89CKQZ7 | Net Zero USA | Net Zero | NZ-1225-30 | Indoor Retrofit Kit | Troffer | Integrated Retrofit Kits for 2x2 Luminaires | Standard | TRUE | 2190.43 | 89.04 | 24.6 | 5.19 | 0.94 | 3101 | 84.5 | 5 | 50000 | 3/25/2016 | Dimmable | Continuous (Can dim down to ≤ 10% (W)) | Not Yet Verified |  | 2.1 | 2190.43 | 89.04 | 24.6 | 5.19 | 0.941 | 3000 | 84.5
PFCUTBZN | Net Zero USA | Net Zero | NZ-1225-40 | Indoor Retrofit Kit | Troffer | Integrated Retrofit Kits for 2x2 Luminaires | Standard | FALSE | [9 empty] | 3/25/2016 | Dimmable | Continuous (Can dim down to ≤ 10% (W)) | Not Yet Verified |  |  | 2331.33 | 93.89 | 24.83 | 5.19 | 0.996 | 4000 | 85.7
PMP4UQRA | Net Zero USA | Net Zero | NZ-1233-30 | Indoor Retrofit Kit | Troffer | Integrated Retrofit Kits for 2x2 Luminaires | Standard | TRUE | 2728.17 | 89.84 | 30.37 | 4.71 | 0.93 | 3093 | 84.5 | 5 | 50000 | 3/25/2016 | Dimmable | Continuous (Can dim down to ≤ 10% (W)) | Not Yet Verified |  | 2.1 | 2728.17 | 89.84 | 30.37 | 4.71 | 0.996 | 3000 | 84.5
PBVZ2JVG | Net Zero USA | Net Zero | NZ-1233-40 | Indoor Retrofit Kit | Troffer | Integrated Retrofit Kits for 2x2 Luminaires | Standard | FALSE | [9 empty] | 3/25/2016 | Dimmable | Continuous (Can dim down to ≤ 10% (W)) | Not Yet Verified |  |  | 2938.571 | 95.963 | 30.622 | 4.71 | 0.996 | 4000 | 84.5
PGB8K1C3 | NEUTEX ADVANCED ENERGY GROUP | NEUTEX ADVANCED ENERGY GROUP INC | FP36BDB2VD | Indoor Luminaires | Troffer | 2x2 Luminaires for Ambient Lighting of Interior Commercial Spaces | Standard | TRUE | 3147.4 | 91.45 | 34.42 | 15.21 | 0.9229 | 2888 | 81.7 | 5 |  | 8/10/2015 | Dimmable | Continuous (Can dim down to ≤ 10% (W)) | Not Yet Verified |  | 2.1 | 3147.4 | 91.45 | 36 |  |  | 3000 | 82
PBN6B6D8 | NEUTEX ADVANCED ENERGY GROUP | NEUTEX ADVANCED ENERGY GROUP INC | FP36BDB2SD | Indoor Luminaires | Troffer | 2x2 Luminaires for Ambient Lighting of Interior Commercial Spaces | Standard | FALSE | [9 empty] | 8/10/2015 | Dimmable | Continuous (Can dim down to ≤ 10% (W)) | Not Yet Verified |  |  | 3675 | 110.56 | 36 |  |  | 5000 | 84
PJFXKJHC | NEUTEX ADVANCED ENERGY GROUP | NEUTEX ADVANCED ENERGY GROUP INC | FP36BDB2TD | Indoor Luminaires | Troffer | 2x2 Luminaires for Ambient Lighting of Interior Commercial Spaces | Standard | FALSE | [9 empty] | 8/10/2015 | Dimmable | Continuous (Can dim down to ≤ 10% (W)) | Not Yet Verified |  |  | 3599 | 103.25 | 36 |  |  | 4000 | 83
PAP6RS6N | NEUTEX ADVANCED ENERGY GROUP | NEUTEX ADVANCED ENERGY GROUP INC | FP45BDB2VD | Indoor Luminaires | Troffer | 2x2 Luminaires for Ambient Lighting of Interior Commercial Spaces | Standard | TRUE | 3908.9 | 87.28 | 44.79 | 15.63 | 0.9384 | 2880 | 81.5 | 5 |  | 8/10/2015 | Dimmable | Continuous (Can dim down to ≤ 10% (W)) | Not Yet Verified |  | 2.1 | 3908.9 | 87.28 | 45 |  |  | 3000 | 82
P3Q93BEY | NEUTEX ADVANCED ENERGY GROUP | NEUTEX ADVANCED ENERGY GROUP INC | FP45BDB2SD | Indoor Luminaires | Troffer | 2x2 Luminaires for Ambient Lighting of Interior Commercial Spaces | Standard | FALSE | [9 empty] | 8/10/2015 | Dimmable | Continuous (Can dim down to ≤ 10% (W)) | Not Yet Verified |  |  | 4673 | 105.65 | 45 |  |  | 5000 | 84
PHZA73BH | NEUTEX ADVANCED ENERGY GROUP | NEUTEX ADVANCED ENERGY GROUP INC | FP45BDB2TD | Indoor Luminaires | Troffer | 2x2 Luminaires for Ambient Lighting of Interior Commercial Spaces | Standard | FALSE | [9 empty] | 8/10/2015 | Dimmable | Continuous (Can dim down to ≤ 10% (W)) | Not Yet Verified |  |  | 4466 | 99.87 | 45 |  |  | 4000 | 82
PUVKFHQ2 | Nevico Natgas LLC | SOLLUX | SL-2240N 3000K | Indoor Luminaires | Troffer | 2x2 Luminaires for Ambient Lighting of Interior Commercial Spaces | Standard | TRUE | 3948.8 | 100.01 | 39.49 | 12.48 | 0.9723 | 2892 | 79.3 | 5 | 50000 | 3/22/2016 | Not Dimmable | Not Dimmable | No |  | 3.1 | 3948.8 | 100.01 | 39.5 | 12.48 | 0.991 | 2892 | 79.3
PJ22PD3M | Nevico Natgas LLC | SOLLUX | SL-2250N 3000K | Indoor Luminaires | Troffer | 2x2 Luminaires for Ambient Lighting of Interior Commercial Spaces | Standard | TRUE | 4037.9 | 84.46 | 47.81 | 15.27 | 0.9692 | 2912 | 79.3 | 5 | 50000 | 3/22/2016 | Not Dimmable | Not Dimmable | No |  | 3.1 | 4037.9 | 84.46 | 47.8 | 15.27 | 0.984 | 2912 | 79.3
PH9SMUJ6 | Nevico Natgas LLC | SOLLUX | SL-2250N 5000K | Indoor Luminaires | Troffer | 2x2 Luminaires for Ambient Lighting of Interior Commercial Spaces | Standard | FALSE | [9 empty] | 3/22/2016 | Not Dimmable | Not Dimmable | No |  |  | 4727.8 | 96.56 | 48.9 | 12.97 | 0.984 | 4759 | 80.6
P33VQ8NA | Nevico Natgas LLC | SOLLUX | SL-2240N 5000K | Indoor Luminaires | Troffer | 2x2 Luminaires for Ambient Lighting of Interior Commercial Spaces | Standard | FALSE | [9 empty] | 3/22/2016 | Not Dimmable | Not Dimmable | No |  |  | 4231.5 | 105.53 | 40.1 | 13.45 | 0.992 | 5040 | 80.6
PCYCWKJ6 | New Earth Lighting | LiteChoice | T2WH19840U-PM | Indoor Luminaires | Troffer | 2x2 Luminaires for Ambient Lighting of Interior Commercial Spaces | Standard | TRUE | 3064.8 | 88.44 | 34.65 | 22.73 | 0.87 | 3894 | 82.6 | 5 | 50000 | 8/18/2015 | Dimmable | Continuous (Can dim down to ≤ 10% (W)) | Not Yet Verified |  | 2.1 | 3000 | 85.71 | 35 | 25 | 0.9 | 4000 | 80
PASTRDCR | New Earth Lighting | LITECHOICE | T4P127840U-PM | Indoor Luminaires | Troffer | 2x2 Luminaires for Ambient Lighting of Interior Commercial Spaces | Standard | TRUE | 2330 | 96.2 | 24.21 | 6.32 | 0.934 | 4040 | 82.3 | 5 | 50000 | 1/6/2016 | Dimmable | Continuous (Can dim down to ≤ 10% (W)) | No |  | 3 | 2330 | 96.2 | 23 | 6.32 | 0.934 | 4000 | 82.3
P000011CU | New Horizon Lighting | New Horizon Lighting | NHL-DB-22-37W-35K | Indoor Luminaires | Troffer | 2x2 Luminaires for Ambient Lighting of Interior Commercial Spaces | Standard | TRUE | 3227.3 | 93.4 | 35.1 | 21.39 | 0.9105 | 3542 | 84.2 | 5 | 50000 | 7/22/2014 | Not Yet Verified | Not Yet Verified | Not Yet Verified |  | 2.1 | 3548 | 99.7 | 35.6 |  |  | 3500 | 84.3
P000011CV | New Horizon Lighting | New Horizon Lighting | NHL-DB-22-37W-40K | Indoor Luminaires | Troffer | 2x2 Luminaires for Ambient Lighting of Interior Commercial Spaces | Standard | FALSE | [9 empty] | 7/22/2014 | Not Yet Verified | Not Yet Verified | Not Yet Verified |  |  | 3277 | 93.4 | 35.1 |  |  | 4000 | 84.2
P000011CY | New Horizon Lighting | New Horizon Lighting | NHL-INV-22-37W-35K | Indoor Luminaires | Troffer | 2x2 Luminaires for Ambient Lighting of Interior Commercial Spaces | Standard | TRUE | 3228.2 | 90.7 | 35.6 | 20.54 | 0.9144 | 3572 | 84.3 | 5 | 50000 | 7/22/2014 | Not Yet Verified | Not Yet Verified | Not Yet Verified |  | 2.1 | 3228 | 90.7 | 35.6 |  |  | 3500 | 84.3
P000011CZ | New Horizon Lighting | New Horizon Lighting | NHL-INV-22-37W-40K | Indoor Luminaires | Troffer | 2x2 Luminaires for Ambient Lighting of Interior Commercial Spaces | Standard | FALSE | [9 empty] | 7/22/2014 | Not Yet Verified | Not Yet Verified | Not Yet Verified |  |  | 3228 | 90.7 | 35.6 |  |  | 4000 | 84.3
P000011D2 | New Horizon Lighting | New Horizon Lighting | NHL-DAR-22-37W-35K | Indoor Luminaires | Troffer | 2x2 Luminaires for Ambient Lighting of Interior Commercial Spaces | Standard | TRUE | 3510.2 | 98.6 | 35.6 | 20.52 | 0.91 | 3592 | 84.6 | 5 | 50000 | 7/22/2014 | Not Yet Verified | Not Yet Verified | Not Yet Verified |  | 2.1 | 3510 | 98.6 | 35.6 |  |  | 3500 | 84.3
P000011D3 | New Horizon Lighting | New Horizon Lighting | NHL-DAR-22-37W-40K | Indoor Luminaires | Troffer | 2x2 Luminaires for Ambient Lighting of Interior Commercial Spaces | Standard | FALSE | [9 empty] | 7/22/2014 | Not Yet Verified | Not Yet Verified | Not Yet Verified |  |  | 3510 | 98.6 | 35.6 |  |  | 4000 | 84.3
P000011D6 | New Horizon Lighting | New Horizon Lighting | NHL-DID-22-37W-35K | Indoor Luminaires | Troffer | 2x2 Luminaires for Ambient Lighting of Interior Commercial Spaces | Standard | TRUE | 3352.7 | 94.2 | 35.6 | 21.2 | 0.9114 | 3583 | 84.6 | 5 | 50000 | 7/22/2014 | Not Yet Verified | Not Yet Verified | Not Yet Verified |  | 2.1 | 3548 | 99.7 | 35.6 |  |  | 3500 | 84.3
P000011D7 | New Horizon Lighting | New Horizon Lighting | NHL-DID-22-37W-40K | Indoor Luminaires | Troffer | 2x2 Luminaires for Ambient Lighting of Interior Commercial Spaces | Standard | FALSE | [9 empty] | 7/22/2014 | Not Yet Verified | Not Yet Verified | Not Yet Verified |  |  | 3548 | 99.7 | 35.6 |  |  | 4000 | 84.3
P5Q7BSY6 | New Horizon Lighting | New Horizon Lighting | NHL-ELL22-37W-35K-LED-P | Indoor Luminaires | Troffer | 2x2 Luminaires for Ambient Lighting of Interior Commercial Spaces | Standard | TRUE | 3184 | 89.9 | 35.4 | 20.77 | 0.9143 | 3597 | 84.7 | 5 | 50000 | 12/22/2014 | Not Yet Verified | Not Yet Verified | Not Yet Verified |  | 2.1 | [5 empty] | 3500
P4KHQ83E | New Horizon Lighting | New Horizon Lighting | NHL-ELL22-37W-4K-LED-P | Indoor Luminaires | Troffer | 2x2 Luminaires for Ambient Lighting of Interior Commercial Spaces | Standard | FALSE | [9 empty] | 12/22/2014 | Not Yet Verified | Not Yet Verified | Not Yet Verified |  |  | 3267 | 92.8 | 35.2 |  |  | 4000 | 84.7
P000011DA | New Lighting Solutions | New Lighting Solutions | NLS-P4-40W2X2 CDS | Indoor Luminaires | Troffer | 2x2 Luminaires for Ambient Lighting of Interior Commercial Spaces | Standard | TRUE | 3366 | 89.41 | 37.64 | 16.5 | 0.908 | 3893 | 82 | 5 | 50000 | 6/4/2013 | Not Yet Verified | Not Yet Verified | Not Yet Verified |  | 1.7 | 3366 | 89.41 | 37.64 |  | 0.9936 | 3893
P000011DB | New Lighting Solutions | New Lighting Solutions | NLS-P4-40W2X2 CNS | Indoor Luminaires | Troffer | 2x2 Luminaires for Ambient Lighting of Interior Commercial Spaces | Standard | FALSE | [9 empty] | 6/4/2013 | Not Yet Verified | Not Yet Verified | Not Yet Verified |  |  | 3366 | 89.41 | 37.64 |  | 0.9936 | 3893
P000011DE | New Lighting Solutions | New Lighting Solutions | NLS-P4-60W2X2 CDS | Indoor Luminaires | Troffer | 2x2 Luminaires for Ambient Lighting of Interior Commercial Spaces | Standard | TRUE | 4760 | 87.73 | 54.26 | 18.4 | 0.904 | 4041 | 83 | 5 | 50000 | 6/4/2013 | Not Yet Verified | Not Yet Verified | Not Yet Verified |  | 1.7 | 4760 | 87.73 | 54.26 |  | 0.9946 | 4041
P000011DF | New Lighting Solutions | New Lighting Solutions | NLS-P4-60W2X2 CNS | Indoor Luminaires | Troffer | 2x2 Luminaires for Ambient Lighting of Interior Commercial Spaces | Standard | FALSE | [9 empty] | 6/4/2013 | Not Yet Verified | Not Yet Verified | Not Yet Verified |  |  | 4760 | 87.73 | 54.26 |  | 0.9946 | 4041
P000011HN | New Lighting Solutions | NLS | NLS-P4-40W CDS (3500K) [MEANWELL DRIVER] | Indoor Luminaires | Troffer | 2x2 Luminaires for Ambient Lighting of Interior Commercial Spaces | Standard | FALSE | [9 empty] | 12/31/2013 | Not Yet Verified | Not Yet Verified | Not Yet Verified |  |  | 3296 | 83.2 | 40 |  | 0.9 | 3500 | 70
P000011HO | New Lighting Solutions | NLS | NLS-P4-40W CNS (4000K) [MEANWELL DRIVER] | Indoor Luminaires | Troffer | 2x2 Luminaires for Ambient Lighting of Interior Commercial Spaces | Standard | FALSE | [9 empty] | 12/31/2013 | Not Yet Verified | Not Yet Verified | Not Yet Verified |  |  | 3296 | 83.2 | 40 |  | 0.9 | 4000 | 70
P000011HA | New Lighting Solutions | NLS | NLS-P4-40W CNS (3000K) [MEANWELL DRIVER] | Indoor Luminaires | Troffer | 2x2 Luminaires for Ambient Lighting of Interior Commercial Spaces | Standard | TRUE | 3296 | 83.2 | 39.6 | 15.68 | 0.9146 | 3101 | 80.7 | 5 | 50000 | 12/31/2013 | Not Yet Verified | Not Yet Verified | Not Yet Verified |  | 2.1 | 3296 | 83.2 | 40 |  | 0.9 | 3000
P000011HB | New Lighting Solutions | NLS | NLS-P4-30W CNS (3000K) [MEANWELL DRIVER] | Indoor Luminaires | Troffer | 2x2 Luminaires for Ambient Lighting of Interior Commercial Spaces | Standard | FALSE | [9 empty] | 12/31/2013 | Not Yet Verified | Not Yet Verified | Not Yet Verified |  |  | 2706 | 85.9 | 30 |  | 0.9 | 3000 | 80
P000011HC | New Lighting Solutions | NLS | NLS-P4-30W CDS (3000K) [MEANWELL DRIVER] | Indoor Luminaires | Troffer | 2x2 Luminaires for Ambient Lighting of Interior Commercial Spaces | Standard | FALSE | [9 empty] | 12/31/2013 | Not Yet Verified | Not Yet Verified | Not Yet Verified |  |  | 2706 | 85.9 | 30 |  | 0.9 | 3000 | 80
P000011HD | New Lighting Solutions | NLS | NLS-P4-30W CNS (3500K) [MEANWELL DRIVER] | Indoor Luminaires | Troffer | 2x2 Luminaires for Ambient Lighting of Interior Commercial Spaces | Standard | FALSE | [9 empty] | 12/31/2013 | Not Yet Verified | Not Yet Verified | Not Yet Verified |  |  | 2706 | 85.9 | 30 |  | 0.9 | 3500 | 80
P000011HE | New Lighting Solutions | NLS | NLS-P4-30W CDS (3500K) [MEANWELL DRIVER] | Indoor Luminaires | Troffer | 2x2 Luminaires for Ambient Lighting of Interior Commercial Spaces | Standard | FALSE | [9 empty] | 12/31/2013 | Not Yet Verified | Not Yet Verified | Not Yet Verified |  |  | 2706 | 85.9 | 30 |  | 0.9 | 3500 | 80
P000011HF | New Lighting Solutions | NLS | NLS-P4-30W CNS (4000K) [MEANWELL DRIVER] | Indoor Luminaires | Troffer | 2x2 Luminaires for Ambient Lighting of Interior Commercial Spaces | Standard | FALSE | [9 empty] | 12/31/2013 | Not Yet Verified | Not Yet Verified | Not Yet Verified |  |  | 2706 | 85.9 | 30 |  | 0.9 | 4000 | 80
P000011HG | New Lighting Solutions | NLS | NLS-P4-30W CDS (4000K) [MEANWELL DRIVER] | Indoor Luminaires | Troffer | 2x2 Luminaires for Ambient Lighting of Interior Commercial Spaces | Standard | FALSE | [9 empty] | 12/31/2013 | Not Yet Verified | Not Yet Verified | Not Yet Verified |  |  | 2706 | 85.9 | 30 |  | 0.9 | 4000 | 80
P000011HH | New Lighting Solutions | NLS | NLS-P4-30W CNS (4500K) [MEANWELL DRIVER] | Indoor Luminaires | Troffer | 2x2 Luminaires for Ambient Lighting of Interior Commercial Spaces | Standard | FALSE | [9 empty] | 12/31/2013 | Not Yet Verified | Not Yet Verified | Not Yet Verified |  |  | 2706 | 85.9 | 30 |  | 0.9 | 4500 | 80
P000011HI | New Lighting Solutions | NLS | NLS-P4-30W CDS (4500K) [MEANWELL DRIVER] | Indoor Luminaires | Troffer | 2x2 Luminaires for Ambient Lighting of Interior Commercial Spaces | Standard | FALSE | [9 empty] | 12/31/2013 | Not Yet Verified | Not Yet Verified | Not Yet Verified |  |  | 2706 | 85.9 | 30 |  | 0.9 | 4500 | 80
P000011HJ | New Lighting Solutions | NLS | NLS-P4-30W CNS (5000K) [MEANWELL DRIVER] | Indoor Luminaires | Troffer | 2x2 Luminaires for Ambient Lighting of Interior Commercial Spaces | Standard | FALSE | [9 empty] | 12/31/2013 | Not Yet Verified | Not Yet Verified | Not Yet Verified |  |  | 2706 | 85.9 | 30 |  | 0.9 | 5000 | 80
P000011HK | New Lighting Solutions | NLS | NLS-P4-30W CDS (5000K) [MEANWELL DRIVER] | Indoor Luminaires | Troffer | 2x2 Luminaires for Ambient Lighting of Interior Commercial Spaces | Standard | FALSE | [9 empty] | 12/31/2013 | Not Yet Verified | Not Yet Verified | Not Yet Verified |  |  | 2706 | 85.9 | 30 |  | 0.9 | 5000 | 80
P000011HL | New Lighting Solutions | NLS | NLS-P4-40W CDS (3000K) [MEANWELL DRIVER] | Indoor Luminaires | Troffer | 2x2 Luminaires for Ambient Lighting of Interior Commercial Spaces | Standard | FALSE | [9 empty] | 12/31/2013 | Not Yet Verified | Not Yet Verified | Not Yet Verified |  |  | 3296 | 83.2 | 40 |  | 0.9 | 3000 | 70
P000011HM | New Lighting Solutions | NLS | NLS-P4-40W CNS (3500K) [MEANWELL DRIVER] | Indoor Luminaires | Troffer | 2x2 Luminaires for Ambient Lighting of Interior Commercial Spaces | Standard | FALSE | [9 empty] | 12/31/2013 | Not Yet Verified | Not Yet Verified | Not Yet Verified |  |  | 3296 | 83.2 | 40 |  | 0.9 | 3500 | 70
P000011HP | New Lighting Solutions | NLS | NLS-P4-40W CDS (4000K) [MEANWELL DRIVER] | Indoor Luminaires | Troffer | 2x2 Luminaires for Ambient Lighting of Interior Commercial Spaces | Standard | FALSE | [9 empty] | 12/31/2013 | Not Yet Verified | Not Yet Verified | Not Yet Verified |  |  | 3296 | 83.2 | 40 |  | 0.9 | 4000 | 70
P000011HQ | New Lighting Solutions | NLS | NLS-P4-40W CNS (4500K) [MEANWELL DRIVER] | Indoor Luminaires | Troffer | 2x2 Luminaires for Ambient Lighting of Interior Commercial Spaces | Standard | FALSE | [9 empty] | 12/31/2013 | Not Yet Verified | Not Yet Verified | Not Yet Verified |  |  | 3296 | 83.2 | 40 |  | 0.9 | 4500 | 70
P000011HR | New Lighting Solutions | NLS | NLS-P4-40W CDS (4500K) [MEANWELL DRIVER] | Indoor Luminaires | Troffer | 2x2 Luminaires for Ambient Lighting of Interior Commercial Spaces | Standard | FALSE | [9 empty] | 12/31/2013 | Not Yet Verified | Not Yet Verified | Not Yet Verified |  |  | 3296 | 83.2 | 40 |  | 0.9 | 4500 | 70
P000011HS | New Lighting Solutions | NLS | NLS-P4-40W CNS (5000K) [MEANWELL DRIVER] | Indoor Luminaires | Troffer | 2x2 Luminaires for Ambient Lighting of Interior Commercial Spaces | Standard | FALSE | [9 empty] | 12/31/2013 | Not Yet Verified | Not Yet Verified | Not Yet Verified |  |  | 3296 | 83.2 | 40 |  | 0.9 | 5000 | 70
P000011HT | New Lighting Solutions | NLS | NLS-P4-40W CDS (5000K) [MEANWELL DRIVER] | Indoor Luminaires | Troffer | 2x2 Luminaires for Ambient Lighting of Interior Commercial Spaces | Standard | FALSE | [9 empty] | 12/31/2013 | Not Yet Verified | Not Yet Verified | Not Yet Verified |  |  | 3296 | 83.2 | 40 |  | 0.9 | 5000 | 70
P000011HU | New Lighting Solutions | NLS | NLS-P4-60W CNS (3000K) [MEANWELL DRIVER] | Indoor Luminaires | Troffer | 2x2 Luminaires for Ambient Lighting of Interior Commercial Spaces | Standard | FALSE | [9 empty] | 12/31/2013 | Not Yet Verified | Not Yet Verified | Not Yet Verified |  |  | 4687.6 | 83.6 | 60 |  | 0.9 | 3000 | 70
P000011HV | New Lighting Solutions | NLS | NLS-P4-60W CDS (3000K) [MEANWELL DRIVER] | Indoor Luminaires | Troffer | 2x2 Luminaires for Ambient Lighting of Interior Commercial Spaces | Standard | FALSE | [9 empty] | 12/31/2013 | Not Yet Verified | Not Yet Verified | Not Yet Verified |  |  | 4687.6 | 83.6 | 60 |  | 0.9 | 3000 | 70
P000011HW | New Lighting Solutions | NLS | NLS-P4-60W CNS (3500K) [MEANWELL DRIVER] | Indoor Luminaires | Troffer | 2x2 Luminaires for Ambient Lighting of Interior Commercial Spaces | Standard | FALSE | [9 empty] | 12/31/2013 | Not Yet Verified | Not Yet Verified | Not Yet Verified |  |  | 4687.6 | 83.6 | 60 |  | 0.9 | 3500 | 70
P000011HX | New Lighting Solutions | NLS | NLS-P4-60W CDS (3500K) [MEANWELL DRIVER] | Indoor Luminaires | Troffer | 2x2 Luminaires for Ambient Lighting of Interior Commercial Spaces | Standard | FALSE | [9 empty] | 12/31/2013 | Not Yet Verified | Not Yet Verified | Not Yet Verified |  |  | 4687.6 | 83.6 | 60 |  | 0.9 | 3500 | 70
P000011HY | New Lighting Solutions | NLS | NLS-P4-60W CNS (4000K) [MEANWELL DRIVER] | Indoor Luminaires | Troffer | 2x2 Luminaires for Ambient Lighting of Interior Commercial Spaces | Standard | FALSE | [9 empty] | 12/31/2013 | Not Yet Verified | Not Yet Verified | Not Yet Verified |  |  | 4687.6 | 83.6 | 60 |  | 0.9 | 4000 | 70
P000011HZ | New Lighting Solutions | NLS | NLS-P4-60W CDS (4000K) [MEANWELL DRIVER] | Indoor Luminaires | Troffer | 2x2 Luminaires for Ambient Lighting of Interior Commercial Spaces | Standard | FALSE | [9 empty] | 12/31/2013 | Not Yet Verified | Not Yet Verified | Not Yet Verified |  |  | 4687.6 | 83.6 | 60 |  | 0.9 | 4000 | 70
P000011I0 | New Lighting Solutions | NLS | NLS-P4-60W CNS (4500K) [MEANWELL DRIVER] | Indoor Luminaires | Troffer | 2x2 Luminaires for Ambient Lighting of Interior Commercial Spaces | Standard | FALSE | [9 empty] | 12/31/2013 | Not Yet Verified | Not Yet Verified | Not Yet Verified |  |  | 4687.6 | 83.6 | 60 |  | 0.9 | 4500 | 70
P000011I1 | New Lighting Solutions | NLS | NLS-P4-60W CDS (4500K) [MEANWELL DRIVER] | Indoor Luminaires | Troffer | 2x2 Luminaires for Ambient Lighting of Interior Commercial Spaces | Standard | FALSE | [9 empty] | 12/31/2013 | Not Yet Verified | Not Yet Verified | Not Yet Verified |  |  | 4687.6 | 83.6 | 60 |  | 0.9 | 4500 | 70
P000011I2 | New Lighting Solutions | NLS | NLS-P4-60W CNS (5000K) [MEANWELL DRIVER] | Indoor Luminaires | Troffer | 2x2 Luminaires for Ambient Lighting of Interior Commercial Spaces | Standard | FALSE | [9 empty] | 12/31/2013 | Not Yet Verified | Not Yet Verified | Not Yet Verified |  |  | 4687.6 | 83.6 | 60 |  | 0.9 | 5000 | 70
P000011I3 | New Lighting Solutions | NLS | NLS-P4-60W CDS (5000K) [MEANWELL DRIVER] | Indoor Luminaires | Troffer | 2x2 Luminaires for Ambient Lighting of Interior Commercial Spaces | Standard | FALSE | [9 empty] | 12/31/2013 | Not Yet Verified | Not Yet Verified | Not Yet Verified |  |  | 4687.6 | 83.6 | 60 |  | 0.9 | 5000 | 70
P000011PC | New Lighting Solutions | NLS | NLS-P4-30W CNS (3000K) | Indoor Luminaires | Troffer | 2x2 Luminaires for Ambient Lighting of Interior Commercial Spaces | Standard | TRUE | 2530 | 89.4 | 28.3 | 8.97 | 0.8899 | 2940 | 81.5 | 5 | 50000 | 3/25/2014 | Not Yet Verified | Not Yet Verified | Not Yet Verified |  | 2 | 2530 | 89.4 | 30 |  | 0.9 | 3000
P000011PD | New Lighting Solutions | NLS | NLS-P4-40W CNS (3000K) | Indoor Luminaires | Troffer | 2x2 Luminaires for Ambient Lighting of Interior Commercial Spaces | Standard | TRUE | 2986 | 85.9 | 40.7 | 5.58 | 0.9363 | 2986 | 82.3 | 5 | 50000 | 3/25/2014 | Not Yet Verified | Not Yet Verified | Not Yet Verified |  | 2 | 2986 | 85.9 | 40 |  | 0.9 | 3000
P000011PE | New Lighting Solutions | NLS | NLS-P4-30W CDS (3000K) | Indoor Luminaires | Troffer | 2x2 Luminaires for Ambient Lighting of Interior Commercial Spaces | Standard | FALSE | [9 empty] | 3/25/2014 | Not Yet Verified | Not Yet Verified | Not Yet Verified |  |  | 2530 | 89.4 | 30 |  | 0.9 | 3000 | 70
P000011PF | New Lighting Solutions | NLS | NLS-P4-30W CNS (3500K) | Indoor Luminaires | Troffer | 2x2 Luminaires for Ambient Lighting of Interior Commercial Spaces | Standard | FALSE | [9 empty] | 3/25/2014 | Not Yet Verified | Not Yet Verified | Not Yet Verified |  |  | 2530 | 89.4 | 30 |  | 0.9 | 3500 | 70
P000011PG | New Lighting Solutions | NLS | NLS-P4-30W CDS (3500K) | Indoor Luminaires | Troffer | 2x2 Luminaires for Ambient Lighting of Interior Commercial Spaces | Standard | FALSE | [9 empty] | 3/25/2014 | Not Yet Verified | Not Yet Verified | Not Yet Verified |  |  | 2530 | 89.4 | 30 |  | 0.9 | 3500 | 70
P000011PH | New Lighting Solutions | NLS | NLS-P4-30W CNS (4000K) | Indoor Luminaires | Troffer | 2x2 Luminaires for Ambient Lighting of Interior Commercial Spaces | Standard | FALSE | [9 empty] | 3/25/2014 | Not Yet Verified | Not Yet Verified | Not Yet Verified |  |  | 2530 | 89.4 | 30 |  | 0.9 | 4000 | 70
P000011PI | New Lighting Solutions | NLS | NLS-P4-30W CDS (4000K) | Indoor Luminaires | Troffer | 2x2 Luminaires for Ambient Lighting of Interior Commercial Spaces | Standard | FALSE | [9 empty] | 3/25/2014 | Not Yet Verified | Not Yet Verified | Not Yet Verified |  |  | 2530 | 89.4 | 30 |  | 0.9 | 4000 | 70
P000011PJ | New Lighting Solutions | NLS | NLS-P4-30W CNS (4500K) | Indoor Luminaires | Troffer | 2x2 Luminaires for Ambient Lighting of Interior Commercial Spaces | Standard | FALSE | [9 empty] | 3/25/2014 | Not Yet Verified | Not Yet Verified | Not Yet Verified |  |  | 2530 | 89.4 | 30 |  | 0.9 | 4500 | 70
P000011PK | New Lighting Solutions | NLS | NLS-P4-30W CDS (4500K) | Indoor Luminaires | Troffer | 2x2 Luminaires for Ambient Lighting of Interior Commercial Spaces | Standard | FALSE | [9 empty] | 3/25/2014 | Not Yet Verified | Not Yet Verified | Not Yet Verified |  |  | 2530 | 89.4 | 30 |  | 0.9 | 4500 | 70
P000011PL | New Lighting Solutions | NLS | NLS-P4-30W CNS (5000K) | Indoor Luminaires | Troffer | 2x2 Luminaires for Ambient Lighting of Interior Commercial Spaces | Standard | FALSE | [9 empty] | 3/25/2014 | Not Yet Verified | Not Yet Verified | Not Yet Verified |  |  | 2530 | 89.4 | 30 |  | 0.9 | 5000 | 70
P000011PM | New Lighting Solutions | NLS | NLS-P4-30W CDS (5000K) | Indoor Luminaires | Troffer | 2x2 Luminaires for Ambient Lighting of Interior Commercial Spaces | Standard | FALSE | [9 empty] | 3/25/2014 | Not Yet Verified | Not Yet Verified | Not Yet Verified |  |  | 2530 | 89.4 | 30 |  | 0.9 | 5000 | 70
P000011PN | New Lighting Solutions | NLS | NLS-P4-40W CDS (3000K) | Indoor Luminaires | Troffer | 2x2 Luminaires for Ambient Lighting of Interior Commercial Spaces | Standard | FALSE | [9 empty] | 3/25/2014 | Not Yet Verified | Not Yet Verified | Not Yet Verified |  |  | 2986 | 85.9 | 40 |  | 0.9 | 3000 | 70
P000011PO | New Lighting Solutions | NLS | NLS-P4-40W CNS (3500K) | Indoor Luminaires | Troffer | 2x2 Luminaires for Ambient Lighting of Interior Commercial Spaces | Standard | FALSE | [9 empty] | 3/25/2014 | Not Yet Verified | Not Yet Verified | Not Yet Verified |  |  | 2986 | 85.9 | 40 |  | 0.9 | 3500 | 70
P000011PP | New Lighting Solutions | NLS | NLS-P4-40W CDS (3500K) | Indoor Luminaires | Troffer | 2x2 Luminaires for Ambient Lighting of Interior Commercial Spaces | Standard | FALSE | [9 empty] | 3/25/2014 | Not Yet Verified | Not Yet Verified | Not Yet Verified |  |  | 2986 | 85.9 | 40 |  | 0.9 | 3500 | 70
P000011PQ | New Lighting Solutions | NLS | NLS-P4-40W CNS (4000K) | Indoor Luminaires | Troffer | 2x2 Luminaires for Ambient Lighting of Interior Commercial Spaces | Standard | FALSE | [9 empty] | 3/25/2014 | Not Yet Verified | Not Yet Verified | Not Yet Verified |  |  | 2986 | 85.9 | 40 |  | 0.9 | 4000 | 70
P000011PR | New Lighting Solutions | NLS | NLS-P4-40W CDS (4000K) | Indoor Luminaires | Troffer | 2x2 Luminaires for Ambient Lighting of Interior Commercial Spaces | Standard | FALSE | [9 empty] | 3/25/2014 | Not Yet Verified | Not Yet Verified | Not Yet Verified |  |  | 2986 | 85.9 | 40 |  | 0.9 | 4000 | 70
P000011PS | New Lighting Solutions | NLS | NLS-P4-40W CNS (4500K) | Indoor Luminaires | Troffer | 2x2 Luminaires for Ambient Lighting of Interior Commercial Spaces | Standard | FALSE | [9 empty] | 3/25/2014 | Not Yet Verified | Not Yet Verified | Not Yet Verified |  |  | 2986 | 85.9 | 40 |  | 0.9 | 4500 | 70
P000011PT | New Lighting Solutions | NLS | NLS-P4-40W CDS (4500K) | Indoor Luminaires | Troffer | 2x2 Luminaires for Ambient Lighting of Interior Commercial Spaces | Standard | FALSE | [9 empty] | 3/25/2014 | Not Yet Verified | Not Yet Verified | Not Yet Verified |  |  | 2986 | 85.9 | 40 |  | 0.9 | 4500 | 70
P000011PU | New Lighting Solutions | NLS | NLS-P4-40W CNS (5000K) | Indoor Luminaires | Troffer | 2x2 Luminaires for Ambient Lighting of Interior Commercial Spaces | Standard | FALSE | [9 empty] | 3/25/2014 | Not Yet Verified | Not Yet Verified | Not Yet Verified |  |  | 2986 | 85.9 | 40 |  | 0.9 | 5000 | 70
P000011PV | New Lighting Solutions | NLS | NLS-P4-40W CDS (5000K) | Indoor Luminaires | Troffer | 2x2 Luminaires for Ambient Lighting of Interior Commercial Spaces | Standard | FALSE | [9 empty] | 3/25/2014 | Not Yet Verified | Not Yet Verified | Not Yet Verified |  |  | 2986 | 85.9 | 40 |  | 0.9 | 5000 | 70
P00001IMH | New Star Lighting | New Star Lighting | AGG22-OP-12-42 | Indoor Luminaires | Troffer | 2x2 Luminaires for Ambient Lighting of Interior Commercial Spaces | Standard | TRUE | 3402 | 87.3 | 38.97 | 16.37 | 0.92 | 4277 | 81.6 | 5 | 50000 | 2/7/2014 | Not Yet Verified | Not Yet Verified | Not Yet Verified |  | 2.1 | [5 empty] | 4200
P83S6SJ3 | Newcore Industries International Inc. | Newcore | SPL-GL3048WS(4000K) | Indoor Luminaires | Troffer | 2x2 Luminaires for Ambient Lighting of Interior Commercial Spaces | Standard | TRUE | 3093.35 | 101.73 | 31.09 | 17.09 | 0.9322 | 4227 | 81.5 | 5 | 50000 | 8/25/2016 | Not Dimmable | Not Dimmable | No |  | 4 | 3163 | 105.43 | 30 | 17.09 | 0.95 | 4000 | 82
P1DQWA41 | Newcore Industries International Inc. | Newcore | SPL-GL3048WS(5000K) | Indoor Luminaires | Troffer | 2x2 Luminaires for Ambient Lighting of Interior Commercial Spaces | Standard | TRUE | 3182.78 | 103.64 | 31.71 | 17.09 | 0.9322 | 5287 | 82.8 | 5 | 50000 | 8/25/2016 | Not Dimmable | Not Dimmable | No |  | 4 | 3183 | 106.1 | 30 | 17.09 | 0.95 | 5000 | 82
PU6V5AS4 | Newcore Industries International Inc. | Newcore | SPL-GL3048WS(4500K) | Indoor Luminaires | Troffer | 2x2 Luminaires for Ambient Lighting of Interior Commercial Spaces | Standard | FALSE | [9 empty] | 8/25/2016 | Not Dimmable | Not Dimmable | No |  |  | 3163 | 105.43 | 30 | 17.09 | 0.95 | 4500 | 82
PFJ4W4VF | Nexleds Limited | NEXLEDS | NXLP2X2-30W-DB-13(4000K) | Indoor Luminaires | Troffer | 2x2 Luminaires for Ambient Lighting of Interior Commercial Spaces | Premium | TRUE | 3706.8 | 132.29 | 28.02 | 15.39 | 0.9023 | 4041 | 82.1 | 5 | 50000 | 9/30/2016 | Dimmable | Continuous (Can dim down to ≤ 10% (W)) | No |  | 4 | 3702.9 | 134.85 | 27.46 | 15.39 | 0.9 | 4000 | 82.1
P6QRU8MT | Nexleds Limited | NEXLEDS | NXLP2X2-30W-DB-13(5000K) | Indoor Luminaires | Troffer | 2x2 Luminaires for Ambient Lighting of Interior Commercial Spaces | Premium | FALSE | [9 empty] | 9/30/2016 | Dimmable | Continuous (Can dim down to ≤ 10% (W)) | No |  |  | 3816 | 140.24 | 27.21 | 15.53 | 0.9 | 5000 | 83.6
PAVVXKTK | NEXLEDS Ltd | NEXLEDS | NXLP2X2-40W-DB(3000K) | Indoor Luminaires | Troffer | 2x2 Luminaires for Ambient Lighting of Interior Commercial Spaces | Standard | TRUE | 3805.6 | 100.86 | 37.73 | 14.98 | 0.9073 | 2882 | 81.8 | 5 | 50000 | 8/3/2016 | Dimmable | Continuous (Can dim down to ≤ 10% (W)) | No |  | 4 | 3823.3 | 101.47 | 37.68 | 14.98 | 0.91 | 3000 | 81.8
PUT1DXZK | NEXLEDS Ltd | NEXLEDS | NXLP2X2-40W-DB(3500K) | Indoor Luminaires | Troffer | 2x2 Luminaires for Ambient Lighting of Interior Commercial Spaces | Standard | FALSE | [9 empty] | 8/3/2016 | Dimmable | Continuous (Can dim down to ≤ 10% (W)) | No |  |  | 3885 | 103.5 | 37.54 | 14.98 | 0.91 | 3500 | 81.8
PYA4RKES | NEXLEDS Ltd | NEXLEDS | NXLP2X2-40W-DB(4000K) | Indoor Luminaires | Troffer | 2x2 Luminaires for Ambient Lighting of Interior Commercial Spaces | Standard | FALSE | [9 empty] | 8/3/2016 | Dimmable | Continuous (Can dim down to ≤ 10% (W)) | No |  |  | 3946.7 | 105.15 | 37.54 | 14.98 | 0.91 | 4000 | 81.8
PW8MKQYU | NEXLEDS Ltd | NEXLEDS | NXLP2X2-40W-DB(4500K) | Indoor Luminaires | Troffer | 2x2 Luminaires for Ambient Lighting of Interior Commercial Spaces | Standard | FALSE | [9 empty] | 8/3/2016 | Dimmable | Continuous (Can dim down to ≤ 10% (W)) | No |  |  | 4008.3 | 106.79 | 37.54 | 14.98 | 0.91 | 4500 | 81.8
P4D92A3H | NEXLEDS Ltd | NEXLEDS | NXLP2X2-40W-DB(5000K) | Indoor Luminaires | Troffer | 2x2 Luminaires for Ambient Lighting of Interior Commercial Spaces | Standard | FALSE | [9 empty] | 8/3/2016 | Dimmable | Continuous (Can dim down to ≤ 10% (W)) | No |  |  | 4070 | 108.85 | 37.39 | 15.12 | 0.91 | 5000 | 82.9
PSBXT9VK | NEXTEYE CO.,LTD | Nexteye | NES36-30K-22-ST | Indoor Luminaires | Troffer | 2x2 Luminaires for Ambient Lighting of Interior Commercial Spaces | Premium | TRUE | 3802.79 | 109 | 35 | 21 | 0.91 | 3061 | 83 | 5 | 50000 | 1/4/2016 | Dimmable | Continuous (Cannot dim down to ≤ 10% (W) | No |  | 3 | 3802.79 | 109 | 35 | 8 | 0.99 | 3061 | 83
P5EGNT85 | NEXTEYE CO.,LTD | Nexteye | NES36-41K-22-ST | Indoor Luminaires | Troffer | 2x2 Luminaires for Ambient Lighting of Interior Commercial Spaces | Premium | FALSE | [9 empty] | 1/4/2016 | Dimmable | Continuous (Cannot dim down to ≤ 10% (W) | No |  |  | 4104.01 | 115 | 35.64 | 8 | 0.99 | 4136 | 83
PGSZU5HG | NEXTEYE CO.,LTD | Nexteye | NES36-50K-22-ST | Indoor Luminaires | Troffer | 2x2 Luminaires for Ambient Lighting of Interior Commercial Spaces | Premium | FALSE | [9 empty] | 1/4/2016 | Dimmable | Continuous (Cannot dim down to ≤ 10% (W) | No |  |  | 4235.2 | 116 | 36.57 | 8 | 0.99 | 5098 | 82
PC2P1GFN | NEXTEYE CO.,LTD | Nexteye | NES20-30K-22-ST | Indoor Luminaires | Troffer | 2x2 Luminaires for Ambient Lighting of Interior Commercial Spaces | Premium | TRUE | 2339.95 | 118 | 19.9 | 24 | 0.93 | 3030 | 83 | 5 | 50000 | 1/4/2016 | Dimmable | Continuous (Cannot dim down to ≤ 10% (W) | No |  | 3 | 2339.95 | 118 | 19.9 | 12 | 0.99 | 3030 | 83
P8CQ6CP5 | NEXTEYE CO.,LTD | Nexteye | NES20-41K-22-ST | Indoor Luminaires | Troffer | 2x2 Luminaires for Ambient Lighting of Interior Commercial Spaces | Premium | FALSE | [9 empty] | 1/4/2016 | Dimmable | Continuous (Cannot dim down to ≤ 10% (W) | No |  |  | 2456.31 | 120 | 20.39 | 11 | 0.99 | 4121 | 84
P585ZDJ4 | NEXTEYE CO.,LTD | Nexteye | NES20-50K-22-STT | Indoor Luminaires | Troffer | 2x2 Luminaires for Ambient Lighting of Interior Commercial Spaces | Premium | FALSE | [9 empty] | 1/4/2016 | Dimmable | Continuous (Cannot dim down to ≤ 10% (W) | No |  |  | 2528.28 | 124 | 20.44 | 11 | 0.99 | 5024 | 82
PYFGSP5A | NEXUS ELECTRICAL (JIAXING)LTD | Luceco | LPB22X28D30/V-66 | Indoor Luminaires | Troffer | 2x2 Luminaires for Ambient Lighting of Interior Commercial Spaces | Premium | TRUE | 3136 | 112.2 | 27.96 | 6.16 | 0.896 | 2990 | 81.7 | 5 | 50000 | 4/13/2016 | Dimmable | Continuous (Can dim down to ≤ 10% (W)) | No |  | 3.1 | 2800 | 110 | 25 | 10 | 0.9 | 3000 | 80
PV59MGG1 | NEXUS ELECTRICAL (JIAXING)LTD | Luceco | LPB22X28N50/V-66 | Indoor Luminaires | Troffer | 2x2 Luminaires for Ambient Lighting of Interior Commercial Spaces | Premium | FALSE | [9 empty] | 4/13/2016 | Not Dimmable | Not Dimmable | No |  |  | 2800 | 110 | 25 | 10 | 0.9 | 5000 | 80
PD5EQH2W | NEXUS ELECTRICAL (JIAXING)LTD | Luceco | LPB22X28D40/V-66 | Indoor Luminaires | Troffer | 2x2 Luminaires for Ambient Lighting of Interior Commercial Spaces | Premium | FALSE | [9 empty] | 4/13/2016 | Dimmable | Continuous (Can dim down to ≤ 10% (W)) | No |  |  | 2800 | 110 | 25 | 10 | 0.9 | 4000 | 80
PSB6WV8J | NEXUS ELECTRICAL (JIAXING)LTD | Luceco | LPB22X28N30/V-66 | Indoor Luminaires | Troffer | 2x2 Luminaires for Ambient Lighting of Interior Commercial Spaces | Premium | FALSE | [9 empty] | 4/13/2016 | Not Dimmable | Not Dimmable | No |  |  | 2800 | 110 | 25 | 10 | 0.9 | 3000 | 80
P3H5XFSK | NEXUS ELECTRICAL (JIAXING)LTD | Luceco | LPB22X28N40/V-66 | Indoor Luminaires | Troffer | 2x2 Luminaires for Ambient Lighting of Interior Commercial Spaces | Premium | FALSE | [9 empty] | 4/13/2016 | Not Dimmable | Not Dimmable | No |  |  | 2800 | 110 | 25 | 10 | 0.9 | 4000 | 80
PX32XPJK | NEXUS ELECTRICAL (JIAXING)LTD | Luceco | LPB22X28D50/V-66 | Indoor Luminaires | Troffer | 2x2 Luminaires for Ambient Lighting of Interior Commercial Spaces | Premium | FALSE | [9 empty] | 4/13/2016 | Dimmable | Continuous (Can dim down to ≤ 10% (W)) | No |  |  | 2800 | 110 | 25 | 10 | 0.9 | 5000 | 80
PBKRBF7B | NEXUS ELECTRICAL (JIAXING)LTD | Luceco | LPB22X35D30/V-66 | Indoor Luminaires | Troffer | 2x2 Luminaires for Ambient Lighting of Interior Commercial Spaces | Premium | TRUE | 3937.5 | 111.3 | 35.39 | 9.29 | 0.9048 | 3002 | 81.3 | 5 | 50000 | 4/13/2016 | Dimmable | Continuous (Can dim down to ≤ 10% (W)) | No |  | 3.1 | 3600 | 110 | 32 | 10 | 0.9 | 3000 | 80
PQ2813QG | NEXUS ELECTRICAL (JIAXING)LTD | Luceco | LPB22X35D40/V-66 | Indoor Luminaires | Troffer | 2x2 Luminaires for Ambient Lighting of Interior Commercial Spaces | Premium | FALSE | [9 empty] | 4/13/2016 | Dimmable | Continuous (Can dim down to ≤ 10% (W)) | No |  |  | 3600 | 110 | 32 | 10 | 0.9 | 4000 | 80
PEK64622 | NEXUS ELECTRICAL (JIAXING)LTD | Luceco | LPB22X35N30/V-66 | Indoor Luminaires | Troffer | 2x2 Luminaires for Ambient Lighting of Interior Commercial Spaces | Premium | FALSE | [9 empty] | 4/13/2016 | Not Dimmable | Not Dimmable | No |  |  | 3600 | 110 | 32 | 10 | 0.9 | 3000 | 80
PWEZA1QR | NEXUS ELECTRICAL (JIAXING)LTD | Luceco | LPB22X35D50/V-66 | Indoor Luminaires | Troffer | 2x2 Luminaires for Ambient Lighting of Interior Commercial Spaces | Premium | FALSE | [9 empty] | 4/13/2016 | Dimmable | Continuous (Can dim down to ≤ 10% (W)) | No |  |  | 3600 | 110 | 32 | 10 | 0.9 | 5000 | 80
PBP24SKQ | NEXUS ELECTRICAL (JIAXING)LTD | Luceco | LPB22X35N50/V-66 | Indoor Luminaires | Troffer | 2x2 Luminaires for Ambient Lighting of Interior Commercial Spaces | Premium | FALSE | [9 empty] | 4/13/2016 | Not Dimmable | Not Dimmable | No |  |  | 3600 | 110 | 32 | 10 | 0.9 | 5000 | 80
P1QUPAGN | NEXUS ELECTRICAL (JIAXING)LTD | Luceco | LPB22X35N40/V-66 | Indoor Luminaires | Troffer | 2x2 Luminaires for Ambient Lighting of Interior Commercial Spaces | Premium | FALSE | [9 empty] | 4/13/2016 | Not Dimmable | Not Dimmable | No |  |  | 3600 | 110 | 32 | 10 | 0.9 | 4000 | 80
P000011RD | Nicor Inc. | T2 LED | T2-20-MV-35-TDRV-20-MV-1400 | Indoor Luminaires | Troffer | 2x2 Luminaires for Ambient Lighting of Interior Commercial Spaces | Standard | TRUE | 3382 | 92.7 | 36.5 | 14.48 | 0.931 | 3370 | 87.6 | 5 | 60000 | 5/1/2012 | Not Yet Verified | Not Yet Verified | Not Yet Verified |  | 1.6 | 3319 | 92.5 | 35 |  |  | 3308 | 85.4
P000011RG | Nicor Inc. | T2 LED | T2-20-MV-40-TDRV-20-MV-2800 | Indoor Luminaires | Troffer | 2x2 Luminaires for Ambient Lighting of Interior Commercial Spaces | Standard | TRUE | 6647 | 88 | 75.5 | 16.54 | 0.897 | 3953 | 88 | 5 | 60000 | 5/1/2012 | Not Yet Verified | Not Yet Verified | Not Yet Verified |  | 1.6 | 6647 | 88 | 75 |  |  | 3953 | 88
P000011RJ | Nicor Inc. | T2 LED | T2-20-MV-50-TDRV-20-MV-2800 | Indoor Luminaires | Troffer | 2x2 Luminaires for Ambient Lighting of Interior Commercial Spaces | Standard | TRUE | 6531 | 86.7 | 75.3 | 16.44 | 0.898 | 5126 | 90.2 | 5 | 60000 | 5/1/2012 | Not Yet Verified | Not Yet Verified | Not Yet Verified |  | 1.6 | 6531 | 86.7 | 75 |  |  | 5126 | 90.2
P000011RM | Nicor Inc. | MAXCOR | T3V-22-MV-35 | Indoor Luminaires | Troffer | 2x2 Luminaires for Ambient Lighting of Interior Commercial Spaces | Standard | TRUE | 3532 | 96 | 36.8 | 21.1 | 0.93 | 3380 | 79 | 5 | 50000 | 8/23/2013 | Not Yet Verified | Not Yet Verified | Not Yet Verified |  | 2 | 3532 | 96 | 37 |  |  | 3500 | 80
P000011RN | Nicor Inc. | MAXCOR | T3V-22-MV-40 | Indoor Luminaires | Troffer | 2x2 Luminaires for Ambient Lighting of Interior Commercial Spaces | Standard | FALSE | [9 empty] | 8/23/2013 | Not Yet Verified | Not Yet Verified | Not Yet Verified |  |  | 3704 | 100 | 37 |  |  | 4000 | 80
P9WCS6SF | Nicor Inc. | NICOR LED | T3C-22-MV-35 | Indoor Luminaires | Troffer | 2x2 Luminaires for Ambient Lighting of Interior Commercial Spaces | Standard | TRUE | 3774 | 95.8 | 39.4 | 16.4 | 0.911 | 3421 | 80.9 | 5 | 50000 | 5/1/2015 | Dimmable | Continuous (Can dim down to ≤ 10% (W)) | Not Yet Verified |  | 2.1 | 3774 | 95.8 | 39.4 | 16.4 | 0.911 | 3421 | 80.9
PDPMWZ4B | Nicor Inc. | NICOR LED | T3C-22-MV-40 | Indoor Luminaires | Troffer | 2x2 Luminaires for Ambient Lighting of Interior Commercial Spaces | Standard | FALSE | [9 empty] | 5/1/2015 | Dimmable | Continuous (Can dim down to ≤ 10% (W)) | Not Yet Verified |  |  | 3908 | 99.1 | 39.45 | 9.18 | 0.989 | 3964 | 81
PEE8XBS9W | Nicor Inc. | NICOR LED | T3C-22-MV-50 | Indoor Luminaires | Troffer | 2x2 Luminaires for Ambient Lighting of Interior Commercial Spaces | Standard | FALSE | [9 empty] | 6/8/2015 | Dimmable | Continuous (Can dim down to ≤ 10% (W)) | Not Yet Verified |  |  | 3908 | 99.1 | 39.45 | 12.6 | 0.931 | 5086 | 81
PY4KCVZF | Nicor Inc. | NICOR LED | T3R-22-S-MV-40 | Indoor Retrofit Kit | Troffer | Integrated Retrofit Kits for 2x2 Luminaires | Standard | TRUE | 3016 | 94.6 | 31.87 | 5.85 | 0.956 | 4139 | 85.6 | 5 | 60000 | 3/7/2016 | Dimmable | Continuous (Can dim down to ≤ 10% (W)) | No |  | 3.1 | 3128 | 98.4 | 31.8 | 5.85 | 0.956 | 4139 | 85.6
PF2PWHPG | Nicor Inc. | NICOR LED | T3A-22-S-MV-35-80 | Indoor Luminaires | Troffer | 2x2 Luminaires for Ambient Lighting of Interior Commercial Spaces | Standard | TRUE | 3211 | 107.6 | 29.86 | 14.3 | 0.934 | 3344 | 84.1 | 5 | 81000 | 6/16/2016 | Dimmable | Continuous (Can dim down to ≤ 10% (W)) | No |  | 3.1 | 3329 | 111.5 | 29.87 | 4.49 | 0.997 | 3344 | 84
P99ZK5FG | Nicor Inc. | NICOR LED | T3A-22-S-MV-40-80 | Indoor Luminaires | Troffer | 2x2 Luminaires for Ambient Lighting of Interior Commercial Spaces | Standard | FALSE | [9 empty] | 6/16/2016 | Dimmable | Continuous (Can dim down to ≤ 10% (W)) | No |  |  | 3349 | 112 | 29.87 | 4.49 | 0.997 | 4012 | 84
PB9XCJ17 | Nicor Inc. | NICOR LED | T3A-22-S-MV-50-80 | Indoor Luminaires | Troffer | 2x2 Luminaires for Ambient Lighting of Interior Commercial Spaces | Standard | FALSE | [9 empty] | 6/16/2016 | Dimmable | Continuous (Can dim down to ≤ 10% (W)) | No |  |  | 3383 | 113 | 29.87 | 4.49 | 0.997 | 5027 | 84
PAFEC1PE | Nicor Inc. | NICOR LED | T4C-22-MV-35 | Indoor Luminaires | Troffer | 2x2 Luminaires for Ambient Lighting of Interior Commercial Spaces | Premium | TRUE | 3331 | 115.4 | 28.87 | 14.8 | 0.921 | 3450 | 82.9 | 5 | 50000 | 9/28/2016 | Dimmable | Continuous (Can dim down to ≤ 10% (W)) | No |  | 3.1 | 3331 | 115.1 | 28.93 | 14.8 | 0.92 | 3450 | 85
PM7VSVXT | Nicor Inc. | NICOR LED | T4C-22-MV-40 | Indoor Luminaires | Troffer | 2x2 Luminaires for Ambient Lighting of Interior Commercial Spaces | Premium | FALSE | [9 empty] | 9/28/2016 | Dimmable | Continuous (Can dim down to ≤ 10% (W)) | No |  |  | 3368 | 119 | 28.29 | 14.8 | 0.92 | 4025 | 85
PZ4PTFEU | Nicor Inc. | NICOR LED | T4C-22-MV-50 | Indoor Luminaires | Troffer | 2x2 Luminaires for Ambient Lighting of Interior Commercial Spaces | Premium | FALSE | [9 empty] | 9/28/2016 | Dimmable | Continuous (Can dim down to ≤ 10% (W)) | No |  |  | 3458 | 122.2 | 28.29 | 14.8 | 0.92 | 4980 | 85
PX1VCBPF | Ningbo Donglong Optoelectronic Science&Technology Co.,Ltd | Donglong | E66L28W31C30DUS-XX | Indoor Luminaires | Troffer | 2x2 Luminaires for Ambient Lighting of Interior Commercial Spaces | Standard | TRUE | 2872 | 100.6 | 28.5 | 12.54 | 0.92 | 3154 | 81.1 | 5 | 50000 | 7/28/2016 | Dimmable | Continuous (Can dim down to ≤ 10% (W)) | No |  | 4 | 2872 | 101 | 28 | 15 | 0.9 | 3000 | 82
PS9DCGAA | Ningbo Donglong Optoelectronic Science&Technology Co.,Ltd | Donglong | E66L28W31C35DUS-XX | Indoor Luminaires | Troffer | 2x2 Luminaires for Ambient Lighting of Interior Commercial Spaces | Standard | FALSE | [9 empty] | 7/28/2016 | Dimmable | Continuous (Can dim down to ≤ 10% (W)) | No |  |  | 2900 | 102 | 28 | 15 | 0.9 | 3500 | 82
PG4SVM3N | Ningbo Donglong Optoelectronic Science&Technology Co.,Ltd | Donglong | E66L28W31C40DUS-XX | Indoor Luminaires | Troffer | 2x2 Luminaires for Ambient Lighting of Interior Commercial Spaces | Standard | FALSE | [9 empty] | 7/28/2016 | Dimmable | Continuous (Can dim down to ≤ 10% (W)) | No |  |  | 2928 | 103 | 28 | 15 | 0.9 | 4000 | 82
P4X8CTQ4 | Ningbo Donglong Optoelectronic Science&Technology Co.,Ltd | Donglong | E66L28W31C45DUS-XX | Indoor Luminaires | Troffer | 2x2 Luminaires for Ambient Lighting of Interior Commercial Spaces | Standard | FALSE | [9 empty] | 7/28/2016 | Dimmable | Continuous (Can dim down to ≤ 10% (W)) | No |  |  | 2956 | 104 | 28 | 15 | 0.9 | 4500 | 82
PU1N1QXC | Ningbo Donglong Optoelectronic Science&Technology Co.,Ltd | Donglong | E66L28W31C50DUS-XX | Indoor Luminaires | Troffer | 2x2 Luminaires for Ambient Lighting of Interior Commercial Spaces | Standard | FALSE | [9 empty] | 7/28/2016 | Dimmable | Continuous (Can dim down to ≤ 10% (W)) | No | Updated on 9/1/2016 |  | 2984 | 105 | 28 | 15 | 0.9 | 5000 | 82
PQGYEXY2 | Ningbo Donglong Optoelectronic Science&Technology Co.,Ltd | Donglong | E66L35W38C30DUS-XX | Indoor Luminaires | Troffer | 2x2 Luminaires for Ambient Lighting of Interior Commercial Spaces | Standard | TRUE | 3676.9 | 100.4 | 36.62 | 13.22 | 0.961 | 3168 | 80.9 | 5 | 50000 | 7/28/2016 | Dimmable | Continuous (Can dim down to ≤ 10% (W)) | No |  | 4 | 3676 | 100 | 35 | 14 | 0.9 | 3000 | 82
PUA3GHGT | Ningbo Donglong Optoelectronic Science&Technology Co.,Ltd | Donglong | E66L35W38C35DUS-XX | Indoor Luminaires | Troffer | 2x2 Luminaires for Ambient Lighting of Interior Commercial Spaces | Standard | FALSE | [9 empty] | 7/28/2016 | Dimmable | Continuous (Can dim down to ≤ 10% (W)) | No |  |  | 3700 | 101 | 35 | 14 | 0.9 | 3500 | 82
P1YDMSZU | Ningbo Donglong Optoelectronic Science&Technology Co.,Ltd | Donglong | E66L35W38C40DUS-XX | Indoor Luminaires | Troffer | 2x2 Luminaires for Ambient Lighting of Interior Commercial Spaces | Standard | FALSE | [9 empty] | 7/28/2016 | Dimmable | Continuous (Can dim down to ≤ 10% (W)) | No |  |  | 3740 | 102 | 35 | 14 | 0.9 | 4000 | 82
PCNAFVFM | Ningbo Donglong Optoelectronic Science&Technology Co.,Ltd | Donglong | E66L35W38C45DUS-XX | Indoor Luminaires | Troffer | 2x2 Luminaires for Ambient Lighting of Interior Commercial Spaces | Standard | FALSE | [9 empty] | 7/28/2016 | Dimmable | Continuous (Can dim down to ≤ 10% (W)) | No |  |  | 3780 | 103 | 35 | 14 | 0.9 | 4500 | 82
PZSC4T36 | Ningbo Donglong Optoelectronic Science&Technology Co.,Ltd | Donglong | E66L35W38C50DUS-XX | Indoor Luminaires | Troffer | 2x2 Luminaires for Ambient Lighting of Interior Commercial Spaces | Standard | FALSE | [9 empty] | 7/28/2016 | Dimmable | Continuous (Can dim down to ≤ 10% (W)) | No | Updated on 9/1/2016 |  | 3850 | 105 | 35 | 14 | 0.9 | 5000 | 82
PJ771R16 | NINGBO FORESEE LIGHTING TECHNOLOGY CO.,LTD | FORESEE | LPDB22X28D30-XX-66-X | Indoor Luminaires | Troffer | 2x2 Luminaires for Ambient Lighting of Interior Commercial Spaces | Premium | TRUE | 3136 | 112.2 | 27.96 | 6.16 | 0.896 | 2990 | 81.7 | 5 | 50000 | 3/4/2016 | Dimmable | Continuous (Can dim down to ≤ 10% (W)) | No |  | 3.1 | 2800 | 110 | 25 | 10 | 0.9 | 3000 | 80
PQCQK4C6 | NINGBO FORESEE LIGHTING TECHNOLOGY CO.,LTD | FORESEE | LPDB22X28D40-XX-66-X | Indoor Luminaires | Troffer | 2x2 Luminaires for Ambient Lighting of Interior Commercial Spaces | Premium | FALSE | [9 empty] | 3/4/2016 | Dimmable | Continuous (Can dim down to ≤ 10% (W)) | No |  |  | 2800 | 110 | 25 | 10 | 0.9 | 4000 | 80
PNEF36F9 | NINGBO FORESEE LIGHTING TECHNOLOGY CO.,LTD | FORESEE | LPDB22X28D50-XX-66-X | Indoor Luminaires | Troffer | 2x2 Luminaires for Ambient Lighting of Interior Commercial Spaces | Premium | FALSE | [9 empty] | 3/4/2016 | Dimmable | Continuous (Can dim down to ≤ 10% (W)) | No |  |  | 2800 | 110 | 25 | 10 | 0.9 | 5000 | 80
PJKS9BE4 | NINGBO FORESEE LIGHTING TECHNOLOGY CO.,LTD | FORESEE | LPDB22X28L30-XX-66-X | Indoor Luminaires | Troffer | 2x2 Luminaires for Ambient Lighting of Interior Commercial Spaces | Premium | FALSE | [9 empty] | 3/4/2016 | Not Dimmable | Not Dimmable | No |  |  | 2800 | 110 | 25 | 10 | 0.9 | 3000 | 80
PAQUB9WC | NINGBO FORESEE LIGHTING TECHNOLOGY CO.,LTD | FORESEE | LPDB22X28L40-XX-66-X | Indoor Luminaires | Troffer | 2x2 Luminaires for Ambient Lighting of Interior Commercial Spaces | Premium | FALSE | [9 empty] | 3/4/2016 | Not Dimmable | Not Dimmable | No |  |  | 2800 | 110 | 25 | 10 | 0.9 | 4000 | 80
PU6UZ9JZ | NINGBO FORESEE LIGHTING TECHNOLOGY CO.,LTD | FORESEE | LPDB22X28L50-XX-66-X | Indoor Luminaires | Troffer | 2x2 Luminaires for Ambient Lighting of Interior Commercial Spaces | Premium | FALSE | [9 empty] | 3/4/2016 | Not Dimmable | Not Dimmable | No |  |  | 2800 | 110 | 25 | 10 | 0.9 | 5000 | 80
PUGB7G9S | NINGBO FORESEE LIGHTING TECHNOLOGY CO.,LTD | FORESEE | LPDB22X35D30-XX-66-X | Indoor Luminaires | Troffer | 2x2 Luminaires for Ambient Lighting of Interior Commercial Spaces | Premium | TRUE | 3937.5 | 111.3 | 35.39 | 9.29 | 0.9048 | 3002 | 81.3 | 5 | 50000 | 3/8/2016 | Dimmable | Continuous (Can dim down to ≤ 10% (W)) | No |  | 3.1 | 3600 | 110 | 32 | 10 | 0.9 | 3000 | 80
PS77UP6H | NINGBO FORESEE LIGHTING TECHNOLOGY CO.,LTD | FORESEE | LPDB22X35D40-XX-66-X | Indoor Luminaires | Troffer | 2x2 Luminaires for Ambient Lighting of Interior Commercial Spaces | Premium | FALSE | [9 empty] | 3/8/2016 | Dimmable | Continuous (Can dim down to ≤ 10% (W)) | No |  |  | 3600 | 110 | 32 | 10 | 0.9 | 4000 | 80
PXZAY5S8 | NINGBO FORESEE LIGHTING TECHNOLOGY CO.,LTD | FORESEE | LPDB22X35D50-XX-66-X | Indoor Luminaires | Troffer | 2x2 Luminaires for Ambient Lighting of Interior Commercial Spaces | Premium | FALSE | [9 empty] | 3/8/2016 | Dimmable | Continuous (Can dim down to ≤ 10% (W)) | No |  |  | 3600 | 110 | 32 | 10 | 0.9 | 5000 | 80
PH8BN7F6 | NINGBO FORESEE LIGHTING TECHNOLOGY CO.,LTD | FORESEE | LPDB22X35L30-XX-66-X | Indoor Luminaires | Troffer | 2x2 Luminaires for Ambient Lighting of Interior Commercial Spaces | Premium | FALSE | [9 empty] | 3/8/2016 | Not Dimmable | Not Dimmable | No |  |  | 3600 | 110 | 32 | 10 | 0.9 | 3000 | 80
P2TQE5ZE | NINGBO FORESEE LIGHTING TECHNOLOGY CO.,LTD | FORESEE | LPDB22X35L40-XX-66-X | Indoor Luminaires | Troffer | 2x2 Luminaires for Ambient Lighting of Interior Commercial Spaces | Premium | FALSE | [9 empty] | 3/8/2016 | Not Dimmable | Not Dimmable | No |  |  | 3600 | 110 | 32 | 10 | 0.9 | 4000 | 80
P1GMAHPX | NINGBO FORESEE LIGHTING TECHNOLOGY CO.,LTD | FORESEE | LPDB22X35L50-XX-66-X | Indoor Luminaires | Troffer | 2x2 Luminaires for Ambient Lighting of Interior Commercial Spaces | Premium | FALSE | [9 empty] | 3/8/2016 | Not Dimmable | Not Dimmable | No |  |  | 3600 | 110 | 32 | 10 | 0.9 | 5000 | 80
P45JQJ62 | NINGBO QAYA ILLUMINATION CO.,LTD | QIAYA | QALP22W30D40-01 | Indoor Luminaires | Troffer | 2x2 Luminaires for Ambient Lighting of Interior Commercial Spaces | Standard | TRUE | 3897.7 | 107.46 | 36.27 | 13.75 | 0.9061 | 4215 | 82.7 | 5 | 50000 | 1/22/2016 | Dimmable | Continuous (Can dim down to ≤ 10% (W)) | Not Yet Verified |  | 2.1 | 3897.7 | 107.46 | 36.27 | 13.75 | 0.9061 | 4000 | 82.7
PR8NWHQJ | NINGBO QAYA ILLUMINATION CO.,LTD | QIAYA | QALP22W30D50-01 | Indoor Luminaires | Troffer | 2x2 Luminaires for Ambient Lighting of Interior Commercial Spaces | Standard | FALSE | [9 empty] | 1/22/2016 | Dimmable | Continuous (Can dim down to ≤ 10% (W)) | Not Yet Verified |  |  | 3976.2 | 109.2 | 36.41 | 13.64 | 0.9109 | 5000 | 82
P7AX1AUD | NINGBO QAYA ILLUMINATION CO.,LTD | QIAYA | QALP22W34D40-01 | Indoor Luminaires | Troffer | 2x2 Luminaires for Ambient Lighting of Interior Commercial Spaces | Standard | TRUE | 4206.3 | 104.78 | 40.14 | 12.4 | 0.9076 | 4222 | 82.7 | 5 | 50000 | 1/22/2016 | Dimmable | Continuous (Can dim down to ≤ 10% (W)) | Not Yet Verified |  | 2.1 | 4206.3 | 104.78 | 40.14 | 12.4 | 0.9076 | 4000 | 82.7
PWJR6VYW | NINGBO QAYA ILLUMINATION CO.,LTD | QIAYA | QALP22W34D50-01 | Indoor Luminaires | Troffer | 2x2 Luminaires for Ambient Lighting of Interior Commercial Spaces | Standard | FALSE | [9 empty] | 1/22/2016 | Dimmable | Continuous (Can dim down to ≤ 10% (W)) | Not Yet Verified |  |  | 4345 | 108.35 | 40.1 | 10.92 | 0.9032 | 5000 | 82.1
P7NXXPSG | NINGBO QAYA ILLUMINATION CO.,LTD | QIAYA | QALP22W38D40-01 | Indoor Luminaires | Troffer | 2x2 Luminaires for Ambient Lighting of Interior Commercial Spaces | Standard | TRUE | 4715.3 | 103.99 | 45.35 | 9.55 | 0.9085 | 4224 | 82.6 | 5 | 50000 | 1/22/2016 | Dimmable | Continuous (Can dim down to ≤ 10% (W)) | Not Yet Verified |  | 2.1 | 4715.3 | 103.99 | 45.35 | 9.55 | 0.9085 | 4000 | 82.6
PK765WFH | NINGBO QAYA ILLUMINATION CO.,LTD | QIAYA | QALP22W38D50-01 | Indoor Luminaires | Troffer | 2x2 Luminaires for Ambient Lighting of Interior Commercial Spaces | Standard | FALSE | [9 empty] | 1/22/2016 | Dimmable | Continuous (Can dim down to ≤ 10% (W)) | Not Yet Verified |  |  | 4843 | 107.19 | 45.18 | 9.37 | 0.9126 | 5000 | 81.9
PE1FYS42 | NINGBO QAYA ILLUMINATION CO.,LTD | QIAYA | QALP22W42D40-01 | Indoor Luminaires | Troffer | 2x2 Luminaires for Ambient Lighting of Interior Commercial Spaces | Standard | TRUE | 5186.7 | 103.24 | 50.24 | 15.59 | 0.9084 | 4222 | 82.5 | 5 | 50000 | 1/22/2016 | Dimmable | Continuous (Can dim down to ≤ 10% (W)) | Not Yet Verified |  | 2.1 | 5186.7 | 103.24 | 50.24 | 15.59 | 0.9084 | 4000 | 82.5
P3S3MVWH | NINGBO QAYA ILLUMINATION CO.,LTD | QIAYA | QALP22W42D50-01 | Indoor Luminaires | Troffer | 2x2 Luminaires for Ambient Lighting of Interior Commercial Spaces | Standard | FALSE | [9 empty] | 1/22/2016 | Dimmable | Continuous (Can dim down to ≤ 10% (W)) | Not Yet Verified |  |  | 5377 | 106.3 | 50.6 | 17.31 | 0.9009 | 5000 | 81.9
PV4UYGFU | NINGBO QAYA ILLUMINATION CO.,LTD | QIAYA | QALP22W46D40-01 | Indoor Luminaires | Troffer | 2x2 Luminaires for Ambient Lighting of Interior Commercial Spaces | Standard | TRUE | 5631.3 | 101.7 | 55.37 | 15.09 | 0.9021 | 4215 | 82.4 | 5 | 50000 | 1/22/2016 | Dimmable | Continuous (Can dim down to ≤ 10% (W)) | Not Yet Verified |  | 2.1 | 5631.3 | 101.7 | 55.37 | 15.09 | 0.9021 | 4000 | 82.4
PV1857CX | NINGBO QAYA ILLUMINATION CO.,LTD | QIAYA | QALP22W46D50-01 | Indoor Luminaires | Troffer | 2x2 Luminaires for Ambient Lighting of Interior Commercial Spaces | Standard | FALSE | [9 empty] | 1/22/2016 | Dimmable | Continuous (Can dim down to ≤ 10% (W)) | Not Yet Verified |  |  | 5816 | 104.4 | 55.73 | 18.44 | 0.9061 | 5000 | 81.8
PQW6MSUQ | Ningbo Smart Electronics Co., Ltd. | ESTTECH | C40F01D4000 | Indoor Luminaires | Troffer | 2x2 Luminaires for Ambient Lighting of Interior Commercial Spaces | Standard | TRUE | 3625.4 | 90.3 | 40.15 | 17.51 | 0.917 | 4112 | 82.7 | 5 | 50000 | 12/2/2015 | Not Dimmable | Not Dimmable | No |  | 3 | 3625.4 | 90.3 | 40.15 | 17.51 | 0.917 | 4112 | 82.7
PNNQ981G | Ningbo Smart Electronics Co., Ltd. | ESTTECH | C40F01D5000 | Indoor Luminaires | Troffer | 2x2 Luminaires for Ambient Lighting of Interior Commercial Spaces | Standard | FALSE | [9 empty] | 12/2/2015 | Not Dimmable | Not Dimmable | No |  |  | 3707 | 91.74 | 40.41 | 17.51 | 0.917 | 5050 | 82.7
P1384918 | NINGBO YOOGIR ENERGY SAVING TECHNOLOGY CO., LTD. | YIPURUI | TR22-20L-40K-285 | Indoor Luminaires | Troffer | 2x2 Luminaires for Ambient Lighting of Interior Commercial Spaces | Standard | TRUE | 2426.4 | 100.11 | 24.24 | 11.89 | 0.898 | 3454 | 83.9 | 5 | 50000 | 11/4/2015 | Not Dimmable | Not Dimmable | No |  | 3 | 2426.4 | 100.11 | 24.24 | 11.89 | 0.941 | 3454 | 83.9
PK124RSB | NINGBO YOOGIR ENERGY SAVING TECHNOLOGY CO., LTD. | YIPURUI | TR22-30L-40K-285 | Indoor Luminaires | Troffer | 2x2 Luminaires for Ambient Lighting of Interior Commercial Spaces | Standard | TRUE | 3729.5 | 100.07 | 37.27 | 10.14 | 0.939 | 3458 | 83.9 | 5 | 50000 | 11/4/2015 | Not Dimmable | Not Dimmable | No |  | 3 | 3729.5 | 100.07 | 37.27 | 10.14 | 0.941 | 3458 | 83.9
P4EUXFSK | NINGBO YUSING LIGHTING CO.,LTD. | YUSING | PL32-045S-WV-NW-S | Indoor Luminaires | Troffer | 2x2 Luminaires for Ambient Lighting of Interior Commercial Spaces | Standard | TRUE | 4508.9 | 98.23 | 45.9 | 21.05 | 0.874 | 3839 | 80.3 | 5 | 50000 | 10/19/2015 | Dimmable | Continuous (Can dim down to ≤ 10% (W)) | No |  | 3 | 3825 | 85 | 45 | 20 | 0.9 | 4000 | 80
P22YAHH2 | NINGBO YUSING LIGHTING CO.,LTD. | YUSING | PL32-045S-WV-CW-S | Indoor Luminaires | Troffer | 2x2 Luminaires for Ambient Lighting of Interior Commercial Spaces | Standard | FALSE | [9 empty] | 10/19/2015 | Dimmable | Continuous (Can dim down to ≤ 10% (W)) | No |  |  | 3825 | 85 | 45 | 20 | 0.9 | 5000 | 80
P45XJ2ZB | Nora Lighting | Nspec Architectural Lighting | NPD-E22/30X | Indoor Luminaires | Troffer | 2x2 Luminaires for Ambient Lighting of Interior Commercial Spaces | Standard | TRUE | 3078 | 84.7 | 36.25 | 14.6 | 0.915 | 2870 | 81.3 | 5 | 50000 | 11/24/2015 | Dimmable | Continuous (Can dim down to ≤ 10% (W)) | No |  | 3 | 3078 | 84.91 | 36.25 | 9.01 | 0.987 | 3000 | 80.6
P7HWHRRZ | Nora Lighting | Nspec Architectural Lighting | NPD-E22/35X | Indoor Luminaires | Troffer | 2x2 Luminaires for Ambient Lighting of Interior Commercial Spaces | Standard | FALSE | [9 empty] | 11/24/2015 | Dimmable | Continuous (Can dim down to ≤ 10% (W)) | No |  |  | 3167.5 | 87.38 | 36.25 | 9.01 | 0.987 | 3500 | 80.6
PRDSXX52 | Nora Lighting | Nspec Architectural Lighting | NPD-E22/40X | Indoor Luminaires | Troffer | 2x2 Luminaires for Ambient Lighting of Interior Commercial Spaces | Standard | FALSE | [9 empty] | 11/24/2015 | Dimmable | Continuous (Can dim down to ≤ 10% (W)) | No |  |  | 3257 | 89.85 | 36.25 | 9.01 | 0.987 | 4000 | 80.6
P8XVE9R2 | Nora Lighting | Nspec Architectural Lighting | NPD-E22/50X | Indoor Luminaires | Troffer | 2x2 Luminaires for Ambient Lighting of Interior Commercial Spaces | Standard | FALSE | [9 empty] | 11/24/2015 | Dimmable | Continuous (Can dim down to ≤ 10% (W)) | No |  |  | 3436 | 97.56 | 35.22 | 9.01 | 0.987 | 5000 | 80.6
P000011SQ | Nora Lighting | Nspec Architectural Lighting | NPD-E2243/30[A or NDA] | Indoor Luminaires | Troffer | 2x2 Luminaires for Ambient Lighting of Interior Commercial Spaces | Standard | TRUE | 3237 | 89.9 | 35.99 | 8.88 | 0.875 | 3057 | 82.1 | 5 | 50000 | 4/10/2014 | Not Yet Verified | Not Yet Verified | Not Yet Verified |  | 2.1 | 3354 | 74.53 | 45 |  |  | 3000 | 84
P1A27CME | NOVA/TCB USA Inc | GENONE::FOUR LED LIGHTING | GN14HTTI238-35 | Indoor Luminaires | Troffer | 2x2 Luminaires for Ambient Lighting of Interior Commercial Spaces | Standard | TRUE | 3757.77 | 104.3 | 36.03 | 19.52 | 0.9201 | 3455 | 84.4 | 5 | 50000 | 12/7/2015 | Dimmable | Continuous (Can dim down to ≤ 10% (W)) | Not Yet Verified |  | 2.1 | 3500 | 92.1 | 38 | 20 | 0.98 | 3500 | 80
PR6MX3S1 | NOVA/TCB USA Inc | GENONE::FOUR LED LIGHTING | GN14HTTI238-40 | Indoor Luminaires | Troffer | 2x2 Luminaires for Ambient Lighting of Interior Commercial Spaces | Standard | FALSE | [9 empty] | 12/7/2015 | Dimmable | Continuous (Can dim down to ≤ 10% (W)) | Not Yet Verified |  |  | 3500 | 92.1 | 38 | 20 | 0.98 | 4000 | 80
PQKKW976 | NOVA/TCB USA Inc | GENONE::FOUR LED LIGHTING | GN14HTTI238-50 | Indoor Luminaires | Troffer | 2x2 Luminaires for Ambient Lighting of Interior Commercial Spaces | Standard | FALSE | [9 empty] | 12/7/2015 | Dimmable | Continuous (Can dim down to ≤ 10% (W)) | Not Yet Verified |  |  | 3500 | 92.1 | 38 | 20 | 0.98 | 5000 | 80
PMWD9WCZ | Nulite Lighting | Sottile | L2D-2-20L35-UNV-DIM-XXX [Excludes RPO Option] | Indoor Luminaires | Troffer | 2x2 Luminaires for Ambient Lighting of Interior Commercial Spaces | Standard | TRUE | 1930 | 93.23 | 20.7 | 13 | 0.917 | 3491 | 84 | 5 | 50000 | 11/19/2014 | Dimmable | Continuous (Can dim down to ≤ 10% (W)) | Not Yet Verified |  | 2.1 | 1930 | 93.24 | 20.7 | 13 | 0.992 | 3500 | 84
PN1NCJN7 | Nulite Lighting | Sottile | L2D-2-40L35-UNV-DIM-XXX [Excludes RPO Option] | Indoor Luminaires | Troffer | 2x2 Luminaires for Ambient Lighting of Interior Commercial Spaces | Standard | TRUE | 3826 | 94 | 40.7 | 17.1 | 0.95 | 3505 | 84 | 5 | 50000 | 11/19/2014 | Dimmable | Continuous (Can dim down to ≤ 10% (W)) | Not Yet Verified |  | 2.1 | 3826 | 94 | 40.7 | 17.1 | 0.997 | 3500 | 84
PVEXKSU7 | Nulite Lighting | Sottile | P2D-2-20L35-UNV-DIM-XXX [Excludes RPO Option] | Indoor Luminaires | Troffer | 2x2 Luminaires for Ambient Lighting of Interior Commercial Spaces | Standard | FALSE | [9 empty] | 11/19/2014 | Dimmable | Continuous (Can dim down to ≤ 10% (W)) | Not Yet Verified |  |  | 2000 | 93 | 20.6 | 13 | 0.992 | 3500 | 84
PH3NT94K | Nulite Lighting | Sottile | L2D-2-30L35-UNV-DIM-XXX [Excludes RPO Option] | Indoor Luminaires | Troffer | 2x2 Luminaires for Ambient Lighting of Interior Commercial Spaces | Standard | FALSE | [9 empty] | 11/19/2014 | Dimmable | Continuous (Can dim down to ≤ 10% (W)) | Not Yet Verified |  |  | 2990 | 100 | 29.9 | 18.7 | 0.993 | 3500 | 84
PZYVB3DZ | Nulite Lighting | Sottile | P2D-2-30L35-UNV-DIM-XXX [Excludes RPO Option] | Indoor Luminaires | Troffer | 2x2 Luminaires for Ambient Lighting of Interior Commercial Spaces | Standard | FALSE | [9 empty] | 11/19/2014 | Dimmable | Continuous (Can dim down to ≤ 10% (W)) | Not Yet Verified |  |  | 3000 | 100 | 29.8 | 18.7 | 0.993 | 3500 | 84
PSAR1Q3B | Nulite Lighting | Sottile | P2D-2-40L35-UNV-DIM-XXX [Excludes RPO Option] | Indoor Luminaires | Troffer | 2x2 Luminaires for Ambient Lighting of Interior Commercial Spaces | Standard | FALSE | [9 empty] | 11/19/2014 | Dimmable | Continuous (Can dim down to ≤ 10% (W)) | Not Yet Verified |  |  | 4000 | 94 | 40.8 | 17.1 | 0.997 | 3500 | 84
PT65FM8D | Nulite Lighting | Nulite Lighting | L2D-2-20L30 | Indoor Luminaires | Troffer | 2x2 Luminaires for Ambient Lighting of Interior Commercial Spaces | Standard | TRUE | 1945 | 117.2 | 16.6 | 23.8 | 0.965 | 3088 | 82 | 5 | 50000 | 4/25/2016 | Dimmable | Continuous (Can dim down to ≤ 10% (W)) | Yes |  | 3.1 | 1945 | 117.2 | 16.6 | 8.1 | 0.995 | 3088 | 82
P1X3JAAE | Nulite Lighting | Nulite Lighting | L2D-2-30L30 | Indoor Luminaires | Troffer | 2x2 Luminaires for Ambient Lighting of Interior Commercial Spaces | Standard | TRUE | 2585 | 113.4 | 22.8 | 23.8 | 0.965 | 3098 | 82 | 5 | 50000 | 4/26/2016 | Dimmable | Continuous (Can dim down to ≤ 10% (W)) | Yes |  | 3.1 | 2585 | 113.4 | 22.8 | 5.5 | 0.995 | 3098 | 82
PWT49RCF | Nulite Lighting | Nulite Lighting | L2D-2-40L40 | Indoor Luminaires | Troffer | 2x2 Luminaires for Ambient Lighting of Interior Commercial Spaces | Standard | TRUE | 3825 | 121 | 31.6 | 23.8 | 0.965 | 4079 | 84 | 5 | 50000 | 4/26/2016 | Dimmable | Continuous (Can dim down to ≤ 10% (W)) | Yes |  | 3.1 | 3825 | 121 | 31.6 | 6 | 0.997 | 4079 | 84
PZP1MF6S | Nulite Lighting | Nulite Lighting | L2D-2-20HPL30 | Indoor Luminaires | Troffer | 2x2 Luminaires for Ambient Lighting of Interior Commercial Spaces | Standard | FALSE | [9 empty] | 4/26/2016 | Dimmable | Continuous (Can dim down to ≤ 10% (W)) | Yes |  |  | 2175 | 122 | 17 | 8 | 0.992 | 3078 | 84
PK346QHB | Nulite Lighting | Nulite Lighting | L2D-2-30HPL30 | Indoor Luminaires | Troffer | 2x2 Luminaires for Ambient Lighting of Interior Commercial Spaces | Standard | FALSE | [9 empty] | 4/26/2016 | Dimmable | Continuous (Can dim down to ≤ 10% (W)) | Yes |  |  | 2815 | 118 | 24 | 8 | 0.992 | 3088 | 84
PMGWZBK3 | Nulite Lighting | Nulite Lighting | L2D-2-20HPL35 | Indoor Luminaires | Troffer | 2x2 Luminaires for Ambient Lighting of Interior Commercial Spaces | Standard | FALSE | [9 empty] | 4/26/2016 | Dimmable | Continuous (Can dim down to ≤ 10% (W)) | Yes |  |  | 2247.5 | 125 | 17 | 8 | 0.992 | 3500 | 84
PBMF49F9 | Nulite Lighting | Nulite Lighting | L2D-2-30HPL35 | Indoor Luminaires | Troffer | 2x2 Luminaires for Ambient Lighting of Interior Commercial Spaces | Standard | FALSE | [9 empty] | 4/26/2016 | Dimmable | Continuous (Can dim down to ≤ 10% (W)) | Yes |  |  | 2887.5 | 121 | 24 | 8 | 0.992 | 3500 | 84
PCYHKGAZ | Nulite Lighting | Nulite Lighting | L2D-2-20HPL40 | Indoor Luminaires | Troffer | 2x2 Luminaires for Ambient Lighting of Interior Commercial Spaces | Standard | FALSE | [9 empty] | 4/26/2016 | Dimmable | Continuous (Can dim down to ≤ 10% (W)) | Yes |  |  | 2320 | 128 | 17 | 8 | 0.992 | 4000 | 84
PUQNRTHR | Nulite Lighting | Nulite Lighting | L2D-2-30HPL40 | Indoor Luminaires | Troffer | 2x2 Luminaires for Ambient Lighting of Interior Commercial Spaces | Standard | FALSE | [9 empty] | 4/26/2016 | Dimmable | Continuous (Can dim down to ≤ 10% (W)) | Yes |  |  | 2960 | 124.4 | 23.8 | 7.6 | 0.992 | 3995 | 84
PC7KBYYQ | Nulite Lighting | Nulite Lighting | L2D-2-40L30 | Indoor Luminaires | Troffer | 2x2 Luminaires for Ambient Lighting of Interior Commercial Spaces | Standard | FALSE | [9 empty] | 4/26/2016 | Dimmable | Continuous (Can dim down to ≤ 10% (W)) | Yes |  |  | 3680 | 118 | 32 | 6 | 0.995 | 3108 | 82
PSJNMNSB | Nulite Lighting | Nulite Lighting | L2D-2-20L35 | Indoor Luminaires | Troffer | 2x2 Luminaires for Ambient Lighting of Interior Commercial Spaces | Standard | FALSE | [9 empty] | 4/26/2016 | Dimmable | Continuous (Can dim down to ≤ 10% (W)) | Yes |  |  | 2017.5 | 120 | 16.5 | 8 | 0.995 | 3580 | 83
PU7PUY4H | Nulite Lighting | Nulite Lighting | L2D-2-30L35 | Indoor Luminaires | Troffer | 2x2 Luminaires for Ambient Lighting of Interior Commercial Spaces | Standard | FALSE | [9 empty] | 4/26/2016 | Dimmable | Continuous (Can dim down to ≤ 10% (W)) | Yes |  |  | 2657.5 | 116 | 23 | 6 | 0.995 | 3590 | 83
PVWTG2JG | Nulite Lighting | Nulite Lighting | L2D-2-40L35 | Indoor Luminaires | Troffer | 2x2 Luminaires for Ambient Lighting of Interior Commercial Spaces | Standard | FALSE | [9 empty] | 4/26/2016 | Dimmable | Continuous (Can dim down to ≤ 10% (W)) | Yes |  |  | 3752.5 | 119.5 | 32 | 5.75 | 0.995 | 3600 | 83
PQ7EZXQ1 | Nulite Lighting | Nulite Lighting | L2D-2-20L40 | Indoor Luminaires | Troffer | 2x2 Luminaires for Ambient Lighting of Interior Commercial Spaces | Standard | FALSE | [9 empty] | 4/26/2016 | Dimmable | Continuous (Can dim down to ≤ 10% (W)) | Yes |  |  | 2090 | 123 | 16.5 | 8 | 0.996 | 4059 | 84
P26CP44B | Nulite Lighting | Nulite Lighting | L2D-2-30L40 | Indoor Luminaires | Troffer | 2x2 Luminaires for Ambient Lighting of Interior Commercial Spaces | Standard | FALSE | [9 empty] | 4/26/2016 | Dimmable | Continuous (Can dim down to ≤ 10% (W)) | Yes |  |  | 2730 | 119 | 23 | 6 | 0.996 | 4069 | 84
PAMBK6C5 | Nuwave LLC | ALSET | 51012 | Indoor Luminaires | Troffer | 2x2 Luminaires for Ambient Lighting of Interior Commercial Spaces | Standard | TRUE | 3609.74 | 101.11 | 35.7 | 24.6 | 0.87 | 3592 | 82.5 | 7 | 50000 | 10/2/2015 | Dimmable | Continuous (Cannot dim down to ≤ 10% (W) | No |  | 3 | 3609.74 | 101.1132 | 35.7 | 6.7 | 0.997 | 3592 | 82.4
P3RVC9E2 | Nuwave LLC | ALSET | 51013 | Indoor Luminaires | Troffer | 2x2 Luminaires for Ambient Lighting of Interior Commercial Spaces | Standard | FALSE | [9 empty] | 10/2/2015 | Dimmable | Continuous (Cannot dim down to ≤ 10% (W) | No |  |  | 3787.71 | 104.8066 | 36.14 | 7.5 | 0.997 | 4253 | 81.2
PQWVEGGNE | Nuwave LLC | ALSET | 51003 | Indoor Luminaires | Troffer | 2x2 Luminaires for Ambient Lighting of Interior Commercial Spaces | Standard | TRUE | 5592.15 | 112.84 | 49.56 | 12.2 | 0.943 | 4223 | 87.3 | 7 | 50000 | 12/3/2015 | Dimmable | Continuous (Cannot dim down to ≤ 10% (W) | No |  | 3.1 | 5592 | 111.84 | 50 | 4 | 0.999 | 4000 | 80
PGMV9N3W | Ohyama Lights LLC | Ohyama Lights | OLPLX22-38W-UNV | Indoor Luminaires | Troffer | 2x2 Luminaires for Ambient Lighting of Interior Commercial Spaces | Standard | TRUE | 4167.4 | 96.47 | 43.2 | 10.25 | 0.904 | 3482 | 82.3 | 5 | 50000 | 9/9/2015 | Dimmable | Continuous (Can dim down to ≤ 10% (W)) | No |  | 3 | 4167.4 | 96.47 | 43.2 | 3.24 | 0.904 | 3482 | 82.3
P3A3D3VX | Ohyama Lights LLC | Ohyama Lights | OLPLX22-41N-UNV | Indoor Luminaires | Troffer | 2x2 Luminaires for Ambient Lighting of Interior Commercial Spaces | Standard | FALSE | [9 empty] | 9/9/2015 | Dimmable | Continuous (Can dim down to ≤ 10% (W)) | No |  |  | 4359.332 | 100.01 | 43.59 | 7.4 | 0.901 | 4021 | 83.2
P6FYK95U | Ohyama Lights LLC | Ohyama Lights | OLPLX22-42C-UNV | Indoor Luminaires | Troffer | 2x2 Luminaires for Ambient Lighting of Interior Commercial Spaces | Standard | FALSE | [9 empty] | 9/9/2015 | Dimmable | Continuous (Can dim down to ≤ 10% (W)) | No |  |  | 4395.951 | 101.29 | 43.4 | 4.01 | 0.896 | 4852 | 83
P00001HFM | Ohyama Lights LLC | Ohyama Lights | OLPL22-4N-UNV | Indoor Luminaires | Troffer | 2x2 Luminaires for Ambient Lighting of Interior Commercial Spaces | Standard | TRUE | 3514.7 | 93.23 | 37.7 | 16.64 | 0.94 | 3889 | 83 | 5 | 50000 | 12/13/2013 | Not Yet Verified | Not Yet Verified | Not Yet Verified |  | 2.1 |  |  |  | 20 | 0.9 | 4000
P00001HFN | Ohyama Lights LLC | Ohyama Lights | OLPL22-4C-UNV | Indoor Luminaires | Troffer | 2x2 Luminaires for Ambient Lighting of Interior Commercial Spaces | Standard | FALSE | [9 empty] | 12/13/2013 | Not Yet Verified | Not Yet Verified | Not Yet Verified |  |  | 3700 | 101 | 36.5 | 20 | 0.9 | 5000 | 80
PHZKQXUP | On Time Lighting | On Time Lighting | RT22-SL-2935 | Indoor Luminaires | Troffer | 2x2 Luminaires for Ambient Lighting of Interior Commercial Spaces | Standard | TRUE | 2436.4 | 84.2 | 28.93 | 18.39 | 0.9253 | 3600 | 83.4 | 5 | 50000 | 2/19/2016 | Dimmable | Continuous (Can dim down to ≤ 10% (W)) | No |  | 3 | 2437 | 85.4 | 28.52 | 6.31 | 0.9943 | 3600 | 83.4
P8JQ1UNK | On Time Lighting | On Time Lighting | RT22-SL-2940 | Indoor Luminaires | Troffer | 2x2 Luminaires for Ambient Lighting of Interior Commercial Spaces | Standard | FALSE | [9 empty] | 2/19/2016 | Dimmable | Continuous (Can dim down to ≤ 10% (W)) | No |  |  | 2483 | 87.2 | 28.47 | 6.35 | 0.9943 | 4061 | 83.4
P5VW522E | On Time Lighting | On Time Lighting | RT22-SL-4030 | Indoor Luminaires | Troffer | 2x2 Luminaires for Ambient Lighting of Interior Commercial Spaces | Standard | TRUE | 3431.7 | 87.3 | 39.32 | 13.93 | 0.9716 | 3089 | 84.1 | 5 | 50000 | 1/7/2016 | Dimmable | Continuous (Can dim down to ≤ 10% (W)) | Not Yet Verified |  | 2.1 | 3429.3 | 88 | 38.97 | 13.93 | 0.9716 | 3089 | 84.1
PA1XGEMH | On Time Lighting | On Time Lighting | RT22-SL-4035 | Indoor Luminaires | Troffer | 2x2 Luminaires for Ambient Lighting of Interior Commercial Spaces | Standard | FALSE | [9 empty] | 1/7/2016 | Dimmable | Continuous (Can dim down to ≤ 10% (W)) | Not Yet Verified |  |  | 3470.725 | 88.9587 | 39.015 | 14.01 | 0.9711 | 3634.75 | 84.225
PZBFG4YJ | On Time Lighting | On Time Lighting | RT22-SL-4040 | Indoor Luminaires | Troffer | 2x2 Luminaires for Ambient Lighting of Interior Commercial Spaces | Standard | FALSE | [9 empty] | 1/7/2016 | Dimmable | Continuous (Can dim down to ≤ 10% (W)) | Not Yet Verified |  |  | 3512.15 | 89.9168 | 39.06 | 14.01 | 0.9711 | 4180.5 | 84.35
PRSW88SS | On Time Lighting | On Time Lighting | RT22-SL-4050 | Indoor Luminaires | Troffer | 2x2 Luminaires for Ambient Lighting of Interior Commercial Spaces | Standard | FALSE | [9 empty] | 1/7/2016 | Dimmable | Continuous (Can dim down to ≤ 10% (W)) | Not Yet Verified |  |  | 3595 | 91.8 | 39.15 | 13.99 | 0.9712 | 5272 | 84.6
PBJPRXWU | On Time Lighting | On Time Lighting | RT22-CL-4030 | Indoor Luminaires | Troffer | 2x2 Luminaires for Ambient Lighting of Interior Commercial Spaces | Standard | TRUE | 3517.1 | 89.3 | 39.02 | 14.01 | 0.9711 | 3084 | 84.2 | 5 | 50000 | 1/7/2016 | Dimmable | Continuous (Can dim down to ≤ 10% (W)) | Not Yet Verified |  | 2.1 | 3517.5 | 89.3 | 39.4 | 14.01 | 0.9711 | 3084 | 84.2
PPU1C6TH | On Time Lighting | On Time Lighting | RT22-CL-4035 | Indoor Luminaires | Troffer | 2x2 Luminaires for Ambient Lighting of Interior Commercial Spaces | Standard | FALSE | [9 empty] | 1/7/2016 | Dimmable | Continuous (Can dim down to ≤ 10% (W)) | Not Yet Verified |  |  | 3555.125 | 90.1744 | 39.425 | 14.01 | 0.9711 | 3628 | 84.325
PQ16Z39V | On Time Lighting | On Time Lighting | RT22-CL-4040 | Indoor Luminaires | Troffer | 2x2 Luminaires for Ambient Lighting of Interior Commercial Spaces | Standard | FALSE | [9 empty] | 1/7/2016 | Dimmable | Continuous (Can dim down to ≤ 10% (W)) | Not Yet Verified |  |  | 3592.75 | 91.071 | 39.45 | 14.01 | 0.9711 | 4172 | 84.45
P9A9EPNP | On Time Lighting | On Time Lighting | RT22-CL-4050 | Indoor Luminaires | Troffer | 2x2 Luminaires for Ambient Lighting of Interior Commercial Spaces | Standard | FALSE | [9 empty] | 1/7/2016 | Dimmable | Continuous (Can dim down to ≤ 10% (W)) | Not Yet Verified |  |  | 3668 | 92.9 | 39.5 | 13.98 | 0.9712 | 5260 | 84.7
P3CQKZ2C | On Time Lighting | On Time Lighting | RT22-SL-3735 | Indoor Luminaires | Troffer | 2x2 Luminaires for Ambient Lighting of Interior Commercial Spaces | Standard | TRUE | 3184 | 89.9 | 35.4 | 20.77 | 0.9143 | 3597 | 84.7 | 5 | 50000 | 2/9/2016 | Dimmable | Continuous (Cannot dim down to ≤ 10% (W) | Not Yet Verified |  | 2.1 | [5 empty] | 3500
P00001H7A | Optimal LED | Optimal LED | PLU03NX4010 4000K | Indoor Luminaires | Troffer | 2x2 Luminaires for Ambient Lighting of Interior Commercial Spaces | Standard | TRUE | 3576.2 | 89.14 | 40.11 | 15.7 | 0.923 | 3912 | 81.8 | 5 | 50000 | 1/6/2014 | Not Yet Verified | Not Yet Verified | Not Yet Verified |  | 2.1 |  | 85 | 40 | 20 | 0.9 | 4000 | 80
P00001H7B | Optimal LED | Optimal LED | PLU03NX4010 5000K | Indoor Luminaires | Troffer | 2x2 Luminaires for Ambient Lighting of Interior Commercial Spaces | Standard | FALSE | [9 empty] | 1/6/2014 | Not Yet Verified | Not Yet Verified | Not Yet Verified |  |  | 4700 | 85 | 40 | 20 | 0.9 | 5000 | 80
P00001H78 | Optimal LED | Optimal LED | PLU03NX6010 3000K | Indoor Luminaires | Troffer | 2x2 Luminaires for Ambient Lighting of Interior Commercial Spaces | Standard | TRUE | 4690.7 | 85.99 | 54.86 | 17.4 | 0.9 | 3049 | 81 | 5 | 50000 | 1/6/2014 | Not Yet Verified | Not Yet Verified | Not Yet Verified |  | 2.1 | 3500 | 85 | 60 | 20 | 0.9 | 3000 | 80
P00001H79 | Optimal LED | Optimal LED | PLU03NX6010 5000K | Indoor Luminaires | Troffer | 2x2 Luminaires for Ambient Lighting of Interior Commercial Spaces | Standard | FALSE | [9 empty] | 1/6/2014 | Not Yet Verified | Not Yet Verified | Not Yet Verified |  |  | 3600 | 85 | 60 | 20 | 0.9 | 5000 | 80
PNEE2A2D | Orion Energy Systems, Inc | ISON | LDRM1B1UNVFDXX83522XXXXXX [120V ONLY] | Indoor Retrofit Kit | Troffer | Integrated Retrofit Kits for 2x2 Luminaires | Standard | TRUE | 3480 | 100 | 34.76 | 5.55 | 0.996 | 3523 | 84.5 | 10 | 125000 | 4/21/2016 | Dimmable | Continuous (Can dim down to ≤ 10% (W)) | Yes |  | 3.1 | 3480 | 100.1151 | 34.76 | 5.55 | 0.996 | 3523 | 84.5
PGBTTUH8 | Orion Energy Systems, Inc | ISON | LDRM1B1UNVFDXX85022XXXXXX [120V ONLY] | Indoor Retrofit Kit | Troffer | Integrated Retrofit Kits for 2x2 Luminaires | Premium | TRUE | 3891 | 111 | 35.04 | 5.56 | 0.996 | 5152 | 82.8 | 10 | 125000 | 4/21/2016 | Dimmable | Continuous (Can dim down to ≤ 10% (W)) | Yes |  | 3.1 | 3891 | 111.0445 | 35.04 | 5.56 | 0.996 | 5152 | 82.8
PBYGPTRV | Orion Energy Systems, Inc | ISON | LDRM1B1UNVFDXX84022XXXXXX [120V ONLY] | Indoor Retrofit Kit | Troffer | Integrated Retrofit Kits for 2x2 Luminaires | Standard | FALSE | [9 empty] | 4/21/2016 | Dimmable | Continuous (Can dim down to ≤ 10% (W)) | Yes |  |  | 3617 | 103.3429 | 35 | 5.56 | 0.996 | 4000 | 83
PBF4YQBQ | Orion Energy Systems, Inc | ISON | LDRM1A1UNVFDXX83522XXXXXX [120V ONLY] | Indoor Retrofit Kit | Troffer | Integrated Retrofit Kits for 2x2 Luminaires | Standard | TRUE | 2096 | 100.4 | 20.87 | 5.39 | 0.996 | 3532 | 84.5 | 10 | 125000 | 4/21/2016 | Dimmable | Continuous (Can dim down to ≤ 10% (W)) | Yes |  | 3.1 | 2096 | 100.2391 | 20.91 | 5.39 | 0.996 | 3532 | 84.5
PHFJVXPY | Orion Energy Systems, Inc | ISON | LDRM1A1UNVFDXX85022XXXXXX [120V ONLY] | Indoor Retrofit Kit | Troffer | Integrated Retrofit Kits for 2x2 Luminaires | Premium | TRUE | 2353 | 112 | 21.05 | 5.43 | 0.996 | 5186 | 82.6 | 10 | 125000 | 4/21/2016 | Dimmable | Continuous (Can dim down to ≤ 10% (W)) | Yes |  |  | 2353 | 111.7815 | 21.05 | 5.43 | 0.996 | 5186 | 82.6
PEX16D6W | Orion Energy Systems, Inc | ISON | LDRM1A1UNVFDXX84022XXXXXX [120V ONLY] | Indoor Retrofit Kit | Troffer | Integrated Retrofit Kits for 2x2 Luminaires | Standard | FALSE | [9 empty] | 4/21/2016 | Dimmable | Continuous (Can dim down to ≤ 10% (W)) | Yes |  |  | 2182 | 103.9048 | 21 | 5.43 | 0.996 | 4000 | 83
PWXXSXM8 | Orion Energy Systems, Inc | Orion | OLRL030LFOUNVFDx850221PCTMxx-xx | Indoor Luminaires | Troffer | 2x2 Luminaires for Ambient Lighting of Interior Commercial Spaces | Standard | TRUE | 2934 | 92 | 31.88 | 12 | 0.934 | 5028 | 86 | 5 |  | 4/14/2015 | Dimmable | Continuous (Cannot dim down to ≤ 10% (W) | Not Yet Verified |  | 2.1 | 2934 | 92 | 31.88 | 5.63 | 0.99 | 5028 | 85.6
PB3WFQ9A | Orion Energy Systems, Inc | Orion | OLRL030LFOUNVFDx830221PCTMxx-xx | Indoor Luminaires | Troffer | 2x2 Luminaires for Ambient Lighting of Interior Commercial Spaces | Standard | TRUE | 2650 | 82.7 | 32.05 | 12 | 0.934 | 2990 | 85 | 5 |  | 4/14/2015 | Dimmable | Continuous (Cannot dim down to ≤ 10% (W) | Not Yet Verified |  | 2.1 | 2650 | 82.7 | 32.05 | 5.67 | 0.99 | 2990 | 85.1
PTBU61V8 | Orion Energy Systems, Inc | Orion | OLRL030LFOUNVFDx835221PCTMxx-xx | Indoor Luminaires | Troffer | 2x2 Luminaires for Ambient Lighting of Interior Commercial Spaces | Standard | FALSE | [9 empty] | 4/14/2015 | Dimmable | Continuous (Cannot dim down to ≤ 10% (W) | Not Yet Verified |  |  | 2783 | 86.8 | 32.05 | 5.67 | 0.99 | 2990 | 85.1
PZG18YD6 | Orion Energy Systems, Inc | Orion | OLRL030LFOUNVFDx840221PCTMxx-xx | Indoor Luminaires | Troffer | 2x2 Luminaires for Ambient Lighting of Interior Commercial Spaces | Standard | FALSE | [9 empty] | 4/14/2015 | Dimmable | Continuous (Cannot dim down to ≤ 10% (W) | Not Yet Verified |  |  | 2916 | 91.3 | 31.94 | 5.72 | 0.99 | 3946 | 86.7
P8GYPV32 | Orion Energy Systems, Inc | Orion | OLRL030LFOUNVFDx830221PCTM1xx-xx | Indoor Luminaires | Troffer | 2x2 Luminaires for Ambient Lighting of Interior Commercial Spaces | Standard | FALSE | [9 empty] | 4/14/2015 | Dimmable | Continuous (Cannot dim down to ≤ 10% (W) | Not Yet Verified |  |  | 2905 | 91.58 | 31.72 | 12 | 0.93 | 3059 | 85
PGKFWZ4U | Orion Energy Systems, Inc | Orion | OLRL030LFOUNVFDx835221PCTM1xx-xx | Indoor Luminaires | Troffer | 2x2 Luminaires for Ambient Lighting of Interior Commercial Spaces | Standard | FALSE | [9 empty] | 4/14/2015 | Dimmable | Continuous (Cannot dim down to ≤ 10% (W) | Not Yet Verified |  |  | 2970 | 93.64 | 31.72 | 12 | 0.93 | 3500 | 85
PWGRQTV9 | Orion Energy Systems, Inc | Orion | OLRL030LFOUNVFDx840221PCTM1xx-xx | Indoor Luminaires | Troffer | 2x2 Luminaires for Ambient Lighting of Interior Commercial Spaces | Standard | FALSE | [9 empty] | 4/14/2015 | Dimmable | Continuous (Cannot dim down to ≤ 10% (W) | Not Yet Verified |  |  | 3036 | 95.7 | 31.72 | 12 | 0.93 | 3946 | 86.7
P8YW5ZCF | Orion Energy Systems, Inc | Orion | OLRL030LFOUNVFDx850221PCTM1xx-xx | Indoor Luminaires | Troffer | 2x2 Luminaires for Ambient Lighting of Interior Commercial Spaces | Standard | FALSE | [9 empty] | 4/14/2015 | Dimmable | Continuous (Cannot dim down to ≤ 10% (W) | Not Yet Verified |  |  | 3166 | 99.83 | 31.72 | 12 | 0.93 | 5028 | 85.6
PJW951FR | Orion Energy Systems, Inc | Orion | OLRL035LFOUNVFDx835221PCTM1xx-xx | Indoor Luminaires | Troffer | 2x2 Luminaires for Ambient Lighting of Interior Commercial Spaces | Standard | FALSE | [9 empty] | 4/14/2015 | Dimmable | Continuous (Cannot dim down to ≤ 10% (W) | Not Yet Verified |  |  | 3383 | 86.1 | 39.29 | 12.5 | 0.95 | 3431 | 85.9
P1V33B7X | Orion Energy Systems, Inc | Orion | OLRL035LFOUNVFDx840221PCTM1xx-xx | Indoor Luminaires | Troffer | 2x2 Luminaires for Ambient Lighting of Interior Commercial Spaces | Standard | FALSE | [9 empty] | 4/14/2015 | Dimmable | Continuous (Cannot dim down to ≤ 10% (W) | Not Yet Verified |  |  | 3459 | 88.2 | 39.22 | 12.5 | 0.95 | 3981 | 86.7
P9TWWT2K | Orion Energy Systems, Inc | Orion | OLRL035LFOUNVFDx850221PCTM1xx-xx | Indoor Luminaires | Troffer | 2x2 Luminaires for Ambient Lighting of Interior Commercial Spaces | Standard | FALSE | [9 empty] | 4/14/2015 | Dimmable | Continuous (Cannot dim down to ≤ 10% (W) | Not Yet Verified |  |  | 3535 | 89.98 | 39.29 | 12.5 | 0.95 | 5000 | 85.9
P3PZMFRG | Orion Energy Systems, Inc | Orion | OLRL035LFOUNVFDx840221PCTMxx-xx | Indoor Luminaires | Troffer | 2x2 Luminaires for Ambient Lighting of Interior Commercial Spaces | Standard | FALSE | [9 empty] | 4/14/2015 | Dimmable | Continuous (Cannot dim down to ≤ 10% (W) | Not Yet Verified |  |  | 3427 | 87.3 | 39.25 | 5.93 | 0.99 | 3981 | 86.7
PTH6KMYK | Orion Energy Systems, Inc | Orion | OLRL035LFOUNVFDx850221PCTMxx-xx | Indoor Luminaires | Troffer | 2x2 Luminaires for Ambient Lighting of Interior Commercial Spaces | Standard | FALSE | [9 empty] | 4/14/2015 | Dimmable | Continuous (Cannot dim down to ≤ 10% (W) | Not Yet Verified |  |  | 3447 | 87.9 | 39.21 | 5.84 | 0.99 | 5072 | 85.6
P6K281JZ | Orion Energy Systems, Inc | Orion | OLRL035LFUNVFDx830221PCTMxx-xx | Indoor Luminaires | Troffer | 2x2 Luminaires for Ambient Lighting of Interior Commercial Spaces | Standard | FALSE | [9 empty] | 4/14/2015 | Dimmable | Continuous (Cannot dim down to ≤ 10% (W) | Not Yet Verified |  |  | 3198 | 101.3 | 31.57 | 12 | 0.93 | 3045 | 83.9
PH3JEG1F | Orion Energy Systems, Inc | Orion | OLRL035LFUNVFDx835221PCTMxx-xx | Indoor Luminaires | Troffer | 2x2 Luminaires for Ambient Lighting of Interior Commercial Spaces | Standard | FALSE | [9 empty] | 4/14/2015 | Dimmable | Continuous (Cannot dim down to ≤ 10% (W) | Not Yet Verified |  |  | 3270 | 103.58 | 31.57 | 12 | 0.93 | 3500 | 82.7
PBTJRFK3 | Orion Energy Systems, Inc | Orion | OLRL035LFUNVFDx850221PCTMxx-xx | Indoor Luminaires | Troffer | 2x2 Luminaires for Ambient Lighting of Interior Commercial Spaces | Standard | FALSE | [9 empty] | 4/14/2015 | Dimmable | Continuous (Cannot dim down to ≤ 10% (W) | Not Yet Verified |  |  | 3486 | 110.42 | 31.57 | 12 | 0.93 | 4977 | 82.7
PGH4DHQX | Orion Energy Systems, Inc | Orion | OLRL041LFUNVFDx830221PCTMxx-xx | Indoor Luminaires | Troffer | 2x2 Luminaires for Ambient Lighting of Interior Commercial Spaces | Standard | FALSE | [9 empty] | 4/14/2015 | Dimmable | Continuous (Cannot dim down to ≤ 10% (W) | Not Yet Verified |  |  | 3760 | 95.41 | 39.41 | 12.5 | 0.95 | 3045 | 83.9
PZ42WYQK | Orion Energy Systems, Inc | Orion | OLRL041LFUNVFDx835221PCTMxx-xx | Indoor Luminaires | Troffer | 2x2 Luminaires for Ambient Lighting of Interior Commercial Spaces | Standard | FALSE | [9 empty] | 4/14/2015 | Dimmable | Continuous (Cannot dim down to ≤ 10% (W) | Not Yet Verified |  |  | 3842 | 97.48 | 39.41 | 12.5 | 0.95 | 3500 | 82.7
PJG5E19M | Orion Energy Systems, Inc | Orion | OLRL041LFUNVFDx840221PCTMxx-xx | Indoor Luminaires | Troffer | 2x2 Luminaires for Ambient Lighting of Interior Commercial Spaces | Standard | FALSE | [9 empty] | 4/14/2015 | Dimmable | Continuous (Cannot dim down to ≤ 10% (W) | Not Yet Verified |  |  | 3923 | 99.54 | 39.41 | 12.5 | 0.95 | 4000 | 82.7
P67H53K5 | Orion Energy Systems, Inc | Orion | OLRL041LFUNVFDx850221PCTMxx-xx | Indoor Luminaires | Troffer | 2x2 Luminaires for Ambient Lighting of Interior Commercial Spaces | Standard | FALSE | [9 empty] | 4/14/2015 | Dimmable | Continuous (Cannot dim down to ≤ 10% (W) | Not Yet Verified |  |  | 4086 | 104.47 | 39.11 | 12.5 | 0.95 | 4977 | 82.7
PAD2Y7DS | Orion Energy Systems, Inc | Orion | OLRL040LLUNVFDx830223PFLMxx-xx | Indoor Luminaires | Troffer | 2x2 Luminaires for Ambient Lighting of Interior Commercial Spaces | Standard | TRUE | 3805 | 108.5 | 35.07 | 10.7 | 0.961 | 3083 | 83.2 | 5 | 50000 | 4/14/2015 | Dimmable | Continuous (Cannot dim down to ≤ 10% (W) | Not Yet Verified |  | 2.1 | 3754 | 107 | 35.08 | 12.4 | 0.935 | 3070 | 83.3
P4871UVC | Orion Energy Systems, Inc | Orion | OLRL050LLUNVFDx830223PFLMxx-xx | Indoor Luminaires | Troffer | 2x2 Luminaires for Ambient Lighting of Interior Commercial Spaces | Standard | TRUE | 4623 | 97.4 | 47.46 | 10.7 | 0.961 | 3085 | 83.2 | 5 | 50000 | 4/14/2015 | Dimmable | Continuous (Cannot dim down to ≤ 10% (W) | Not Yet Verified |  | 2.1 | 4579 | 96.8 | 47.3 | 10.7 | 0.961 | 3085 | 83.2
P2MMXNPM | Orion Energy Systems, Inc | Orion | OLRL050LLUNVFDx835223PFLMxx-xx | Indoor Luminaires | Troffer | 2x2 Luminaires for Ambient Lighting of Interior Commercial Spaces | Standard | FALSE | [9 empty] | 4/14/2015 | Dimmable | Continuous (Cannot dim down to ≤ 10% (W) | Not Yet Verified |  |  | 4654 | 99.4 | 46.82 | 10.7 | 0.96 | 3500 | 82.6
PUDYRVPE | Orion Energy Systems, Inc | Orion | OLRL050LLUNVFDx840223PFLMxx-xx | Indoor Luminaires | Troffer | 2x2 Luminaires for Ambient Lighting of Interior Commercial Spaces | Standard | FALSE | [9 empty] | 4/14/2015 | Dimmable | Continuous (Cannot dim down to ≤ 10% (W) | Not Yet Verified |  |  | 4729 | 102 | 46.36 | 10.7 | 0.96 | 4074 | 84.3
PNEZMHCS | Orion Energy Systems, Inc | Orion | OLRL050LLUNVFDx850223PFLMxx-xx | Indoor Luminaires | Troffer | 2x2 Luminaires for Ambient Lighting of Interior Commercial Spaces | Standard | FALSE | [9 empty] | 4/14/2015 | Dimmable | Continuous (Cannot dim down to ≤ 10% (W) | Not Yet Verified |  |  | 5131 | 110 | 46.65 | 10.7 | 0.96 | 5200 | 82.6
PZCEBN6M | Orion Energy Systems, Inc | Orion | OLRL040LLUNVFDx835223PFLMxx-xx | Indoor Luminaires | Troffer | 2x2 Luminaires for Ambient Lighting of Interior Commercial Spaces | Standard | FALSE | [9 empty] | 4/14/2015 | Dimmable | Continuous (Cannot dim down to ≤ 10% (W) | Not Yet Verified |  |  | 3795 | 108.5 | 34.98 | 12.4 | 0.94 | 3500 | 82.7
PC5PPXYS | Orion Energy Systems, Inc | Orion | OLRL040LLUNVFDx840223PFLMxx-xx | Indoor Luminaires | Troffer | 2x2 Luminaires for Ambient Lighting of Interior Commercial Spaces | Standard | FALSE | [9 empty] | 4/14/2015 | Dimmable | Continuous (Cannot dim down to ≤ 10% (W) | Not Yet Verified |  |  | 3836 | 110 | 34.87 | 12.4 | 0.94 | 4029 | 84.2
PU2EAMPE | Orion Energy Systems, Inc | Orion | OLRL040LLUNVFDx850223PFLMxx-xx | Indoor Luminaires | Troffer | 2x2 Luminaires for Ambient Lighting of Interior Commercial Spaces | Standard | FALSE | [9 empty] | 4/14/2015 | Dimmable | Continuous (Cannot dim down to ≤ 10% (W) | Not Yet Verified |  |  | 4120 | 117 | 35.21 | 12.4 | 0.94 | 5173 | 82.7
PEFEXSZH | Orion Energy Systems, Inc | Orion | OLRL040LLUNVFDx830221PFLPMxx-xx | Indoor Luminaires | Troffer | 2x2 Luminaires for Ambient Lighting of Interior Commercial Spaces | Standard | FALSE | [9 empty] | 4/14/2015 | Dimmable | Continuous (Cannot dim down to ≤ 10% (W) | Not Yet Verified |  |  | 3876 | 111 | 34.92 | 12.4 | 0.935 | 3072 | 83.3
P53UF13B | Orion Energy Systems, Inc | Orion | OLRL040LLUNVFDx835221PFLPMxx-xx | Indoor Luminaires | Troffer | 2x2 Luminaires for Ambient Lighting of Interior Commercial Spaces | Standard | FALSE | [9 empty] | 4/14/2015 | Dimmable | Continuous (Cannot dim down to ≤ 10% (W) | Not Yet Verified |  |  | 3923 | 112.5 | 34.87 | 12.4 | 0.94 | 3500 | 82.7
PR98P8DU | Orion Energy Systems, Inc | Orion | OLRL040LLUNVFDx840221PFLPMxx-xx | Indoor Luminaires | Troffer | 2x2 Luminaires for Ambient Lighting of Interior Commercial Spaces | Standard | FALSE | [9 empty] | 4/14/2015 | Dimmable | Continuous (Cannot dim down to ≤ 10% (W) | Not Yet Verified |  |  | 3970 | 114 | 34.82 | 12.4 | 0.94 | 4043 | 84.3
PUEA543E | Orion Energy Systems, Inc | Orion | OLRL040LLUNVFDx850221PFLPMxx-xx | Indoor Luminaires | Troffer | 2x2 Luminaires for Ambient Lighting of Interior Commercial Spaces | Standard | FALSE | [9 empty] | 4/14/2015 | Dimmable | Continuous (Cannot dim down to ≤ 10% (W) | Not Yet Verified |  |  | 4260 | 122 | 34.92 | 12.4 | 0.94 | 5193 | 82.7
PNCSBZRF | Orion Energy Systems, Inc | Orion | OLRL050LLUNVFDx830221PFLPMxx-xx | Indoor Luminaires | Troffer | 2x2 Luminaires for Ambient Lighting of Interior Commercial Spaces | Standard | FALSE | [9 empty] | 4/14/2015 | Dimmable | Continuous (Cannot dim down to ≤ 10% (W) | Not Yet Verified |  |  | 4721 | 102 | 46.28 | 10.7 | 0.961 | 3083 | 83.2
PD6C9VR6 | Orion Energy Systems, Inc | Orion | OLRL050LLUNVFDx835221PFLPMxx-xx | Indoor Luminaires | Troffer | 2x2 Luminaires for Ambient Lighting of Interior Commercial Spaces | Standard | FALSE | [9 empty] | 4/14/2015 | Dimmable | Continuous (Cannot dim down to ≤ 10% (W) | Not Yet Verified |  |  | 4781 | 103 | 46.42 | 10.7 | 0.96 | 3500 | 83
PBWHZ3R1 | Orion Energy Systems, Inc | Orion | OLRL050LLUNVFDx840221PFLPMxx-xx | Indoor Luminaires | Troffer | 2x2 Luminaires for Ambient Lighting of Interior Commercial Spaces | Standard | FALSE | [9 empty] | 4/14/2015 | Dimmable | Continuous (Cannot dim down to ≤ 10% (W) | Not Yet Verified |  |  | 4841 | 104 | 46.55 | 10.7 | 0.96 | 4083 | 84.2
PHHUD96V | Orion Energy Systems, Inc | Orion | OLRL050LLUNVFDx850221PFLPMxx-xx | Indoor Luminaires | Troffer | 2x2 Luminaires for Ambient Lighting of Interior Commercial Spaces | Standard | FALSE | [9 empty] | 4/14/2015 | Dimmable | Continuous (Cannot dim down to ≤ 10% (W) | Not Yet Verified |  |  | 5240 | 112 | 46.79 | 10.7 | 0.96 | 5215 | 83
PW3AHNVV | Orion Energy Systems, Inc | Harris | LDRE1A1UNVFDXX83522XXXXXX | Indoor Retrofit Kit | Troffer | Integrated Retrofit Kits for 2x2 Luminaires | Standard | TRUE | 2195 | 102.6 | 21.39 | 15.6 | 0.927 | 3507 | 84.5 | 5 | 50000 | 7/5/2016 | Dimmable | Continuous (Cannot dim down to ≤ 10% (W) | Yes |  | 3.1 | 2251 | 105.33 | 21.37 | 15.6 | 0.93 | 3507 | 84.5
P937RZGC | Orion Energy Systems, Inc | Harris | LDRE1A1UNVFDXX85022XXXXXX | Indoor Retrofit Kit | Troffer | Integrated Retrofit Kits for 2x2 Luminaires | Standard | TRUE | 2492 | 116 | 21.56 | 4.94 | 0.994 | 5164 | 82.4 | 5 | 50000 | 7/5/2016 | Dimmable | Continuous (Cannot dim down to ≤ 10% (W) | Yes |  | 3.1 | 2492 | 115.58 | 21.56 | 13.1 | 0.94 | 5164 | 82.4
P5EVQUNZ | Orion Energy Systems, Inc | Harris | LDRE1B1UNVFDXX83522XXXXXX | Indoor Retrofit Kit | Troffer | Integrated Retrofit Kits for 2x2 Luminaires | Standard | FALSE | [9 empty] | 7/5/2016 | Dimmable | Continuous (Cannot dim down to ≤ 10% (W) | Yes |  |  | 4028 | 106.14 | 37.95 | 11.3 | 0.94 | 3757 | 84.7
PBGMWEWS | Orion Energy Systems, Inc | Harris | LDRE1B1UNVFDXX84022XXXXXX | Indoor Retrofit Kit | Troffer | Integrated Retrofit Kits for 2x2 Luminaires | Standard | FALSE | [9 empty] | 7/5/2016 | Dimmable | Continuous (Cannot dim down to ≤ 10% (W) | Yes |  |  | 4145 | 109.08 | 38 | 11.4 | 0.94 | 4000 | 82.7
P4GXZRNU | Orion Energy Systems, Inc | Harris | LDRE1B1UNVFDXX85022XXXXXX | Indoor Retrofit Kit | Troffer | Integrated Retrofit Kits for 2x2 Luminaires | Standard | FALSE | [9 empty] | 7/5/2016 | Dimmable | Continuous (Cannot dim down to ≤ 10% (W) | Yes |  |  | 4378 | 116.78 | 37.49 | 11.4 | 0.94 | 5180 | 82.7
PSJHFB29 | Orion Energy Systems, Inc | Harris | LDRE1A1UNVFDXX84022XXXXXX | Indoor Retrofit Kit | Troffer | Integrated Retrofit Kits for 2x2 Luminaires | Standard | FALSE | [9 empty] | 7/5/2016 | Dimmable | Continuous (Cannot dim down to ≤ 10% (W) | Yes |  |  | 2331 | 105.95 | 22 | 15.6 | 0.93 | 4000 | 82.4
PK2M36EV | Orion Energy Systems, Inc | Orion | LDR035LLUNVFDx830221PCTMxx-xx | Indoor Retrofit Kit | Troffer | Integrated Retrofit Kits for 2x2 Luminaires | Standard | TRUE | 3256 | 102.5 | 31.77 | 15.5 | 0.931 | 3074 | 83.9 | 5 | 50000 | 3/18/2015 | Dimmable | Continuous (Cannot dim down to ≤ 10% (W) | Not Yet Verified |  | 3.1 | 3256 | 102.49 | 31.77 | 15.5 | 0.93 | 3074 | 83.9
PW9Y7PK8 | Orion Energy Systems, Inc | Orion | LDR041LLUNVFDx850221PCTMxx-xx | Indoor Retrofit Kit | Troffer | Integrated Retrofit Kits for 2x2 Luminaires | Standard | TRUE | 4194 | 107.8 | 38.9 | 16.9 | 0.947 | 5228 | 83.2 | 5 | 50000 | 3/18/2015 | Dimmable | Continuous (Cannot dim down to ≤ 10% (W) | Not Yet Verified |  | 3.1 | 4194 | 107.81 | 38.9 | 16.9 | 0.95 | 5228 | 83.2
P74554ZA | Orion Energy Systems, Inc | Orion | LDR035LLUNVFDx835221PCTMxx-xx | Indoor Retrofit Kit | Troffer | Integrated Retrofit Kits for 2x2 Luminaires | Standard | FALSE | [9 empty] | 3/18/2015 | Dimmable | Continuous (Cannot dim down to ≤ 10% (W) | Not Yet Verified |  |  | 3352 | 105.43 | 31.79 | 15.5 | 0.93 | 3500 | 83
PSK6DY4V | Orion Energy Systems, Inc | Orion | LDR035LLUNVFDx840221PCTMxx-xx | Indoor Retrofit Kit | Troffer | Integrated Retrofit Kits for 2x2 Luminaires | Standard | FALSE | [9 empty] | 3/18/2015 | Dimmable | Continuous (Cannot dim down to ≤ 10% (W) | Not Yet Verified |  |  | 3447 | 108.43 | 31.79 | 15.5 | 0.93 | 4000 | 83
PS6W5WQF | Orion Energy Systems, Inc | Orion | LDR035LLUNVFDx850221PCTMxx-xx | Indoor Retrofit Kit | Troffer | Integrated Retrofit Kits for 2x2 Luminaires | Standard | FALSE | [9 empty] | 3/18/2015 | Dimmable | Continuous (Cannot dim down to ≤ 10% (W) | Not Yet Verified |  |  | 3638 | 114.44 | 31.79 | 15.5 | 0.93 | 5175 | 83
P3X3WMTT | Orion Energy Systems, Inc | Orion | LDR041LLUNVFDx830221PCTMxx-xx | Indoor Retrofit Kit | Troffer | Integrated Retrofit Kits for 2x2 Luminaires | Standard | FALSE | [9 empty] | 3/18/2015 | Dimmable | Continuous (Cannot dim down to ≤ 10% (W) | Not Yet Verified |  |  | 3779 | 96.95 | 38.98 | 16.9 | 0.95 | 3092 | 83.8
P9MGJWFP | Orion Energy Systems, Inc | Orion | LDR041LLUNVFDx835221PCTMxx-xx | Indoor Retrofit Kit | Troffer | Integrated Retrofit Kits for 2x2 Luminaires | Standard | FALSE | [9 empty] | 3/18/2015 | Dimmable | Continuous (Cannot dim down to ≤ 10% (W) | Not Yet Verified |  |  | 3883 | 99.61 | 38.98 | 16.9 | 0.95 | 3500 | 83.2
P8R7BRV6 | Orion Energy Systems, Inc | Orion | LDR041LLUNVFDx840221PCTMxx-xx | Indoor Retrofit Kit | Troffer | Integrated Retrofit Kits for 2x2 Luminaires | Standard | FALSE | [9 empty] | 3/18/2015 | Dimmable | Continuous (Cannot dim down to ≤ 10% (W) | Not Yet Verified |  |  | 3987 | 102.27 | 38.98 | 16.9 | 0.95 | 4000 | 83.2
PRJ46FE6 | Orion Energy Systems, Inc | Orion | LDRAU22B50-C-XXXX | Indoor Retrofit Kit | Troffer | Integrated Retrofit Kits for 2x2 Luminaires | Standard | TRUE | 3195.98 | 100.86 | 31.69 | 11.5 | 0.956 | 4986 | 82.4 | 5 | 125000 | 7/17/2015 | Dimmable | Continuous (Can dim down to ≤ 10% (W)) | Not Yet Verified |  | 3.1 | 3196 | 100.86 | 31.69 | 10.4 | 0.9923 | 4986 | 82.4
P76SKR1Z | Orion Energy Systems, Inc | Orion | LDRAU22C30-C-XXXX | Indoor Retrofit Kit | Troffer | Integrated Retrofit Kits for 2x2 Luminaires | Standard | TRUE | 3578 | 93.06 | 38.45 | 11.9 | 0.97 | 3076 | 84 | 5 | 125000 | 7/17/2015 | Dimmable | Continuous (Can dim down to ≤ 10% (W)) | Not Yet Verified |  | 3.1 | 3578 | 93.06 | 38.45 | 11 | 0.9926 | 3076 | 84
PYU6PJJX | Orion Energy Systems, Inc | Orion | LDRAU22B30-C-XXXX | Indoor Retrofit Kit | Troffer | Integrated Retrofit Kits for 2x2 Luminaires | Standard | TRUE | 2940.33 | 93.27 | 31.52 | 11.5 | 0.957 | 3068 | 84.1 | 5 | 125000 | 7/17/2015 | Dimmable | Continuous (Can dim down to ≤ 10% (W)) | Not Yet Verified |  | 3.1 | 2940 | 93.27 | 31.52 | 10.1 | 0.9922 | 3068 | 84.1
PHDUK1T4 | Orion Energy Systems, Inc | Orion | LDRAU22B35-C-XXXX | Indoor Retrofit Kit | Troffer | Integrated Retrofit Kits for 2x2 Luminaires | Standard | FALSE | [9 empty] | 7/17/2015 | Dimmable | Continuous (Can dim down to ≤ 10% (W)) | Not Yet Verified |  |  | 3004 | 93.27 | 31.69 | 10.4 | 0.9922 | 3500 | 84.1
PNUMD3DH | Orion Energy Systems, Inc | Orion | LDRAU22B40-C-XXXX | Indoor Retrofit Kit | Troffer | Integrated Retrofit Kits for 2x2 Luminaires | Standard | FALSE | [9 empty] | 7/17/2015 | Dimmable | Continuous (Can dim down to ≤ 10% (W)) | Not Yet Verified |  |  | 3068 | 93.27 | 31.69 | 10.4 | 0.9922 | 4000 | 84.1
PHFJPNZS | Orion Energy Systems, Inc | Orion | LDRAU22C35-C-XXXX | Indoor Retrofit Kit | Troffer | Integrated Retrofit Kits for 2x2 Luminaires | Standard | FALSE | [9 empty] | 7/17/2015 | Dimmable | Continuous (Can dim down to ≤ 10% (W)) | Not Yet Verified |  |  | 3628 | 97.59 | 38.71 | 11.2 | 0.9928 | 3500 | 82.5
PG9KTKMM | Orion Energy Systems, Inc | Orion | LDRAU22C40-C-XXXX | Indoor Retrofit Kit | Troffer | Integrated Retrofit Kits for 2x2 Luminaires | Standard | FALSE | [9 empty] | 7/17/2015 | Dimmable | Continuous (Can dim down to ≤ 10% (W)) | Not Yet Verified |  |  | 3678 | 97.59 | 38.71 | 11.2 | 0.9928 | 4000 | 82.5
PZ4JUXRH | Orion Energy Systems, Inc | Orion | LDRAU22C50-C-XXXX | Indoor Retrofit Kit | Troffer | Integrated Retrofit Kits for 2x2 Luminaires | Standard | FALSE | [9 empty] | 7/17/2015 | Dimmable | Continuous (Can dim down to ≤ 10% (W)) | Not Yet Verified |  |  | 3778 | 97.59 | 38.71 | 11.2 | 0.9928 | 5016 | 82.5
PVAJ5AMF | Orion Energy Systems, Inc | Orion | LDR070LLUNVFDX830221PFLPMxx-xx | Indoor Retrofit Kit | Troffer | Integrated Retrofit Kits for 2x2 Luminaires | Standard | TRUE | 7082 | 106.3 | 65.86 | 5.25 | 0.962 | 3100 | 83 | 5 | 125000 | 5/27/2015 | Dimmable | Continuous (Can dim down to ≤ 10% (W)) | Not Yet Verified |  | 3.1 | 7082 | 106.2247 | 66.67 | 5.25 | 0.962 | 3100 | 83.2
PZDUU4FM | Orion Energy Systems, Inc | Orion | LDR070LLUNVFDX835221PFLPMxx-xx | Indoor Retrofit Kit | Troffer | Integrated Retrofit Kits for 2x2 Luminaires | Standard | FALSE | [9 empty] | 5/27/2015 | Dimmable | Continuous (Can dim down to ≤ 10% (W)) | Not Yet Verified |  |  | 7254.25 | 108.2724 | 67 | 5.25 | 0.962 | 3500 | 82.7
P3C5RVQN | Orion Energy Systems, Inc | Orion | LDR070LLUNVFDX840221PFLPMxx-xx | Indoor Retrofit Kit | Troffer | Integrated Retrofit Kits for 2x2 Luminaires | Standard | FALSE | [9 empty] | 5/27/2015 | Dimmable | Continuous (Can dim down to ≤ 10% (W)) | Not Yet Verified |  |  | 7426.5 | 110.8433 | 67 | 5.25 | 0.962 | 4000 | 82.7
PTS7ZJ7Z | Orion Energy Systems, Inc | Orion | LDR070LLUNVFDX850221PFLPMxx-xx | Indoor Retrofit Kit | Troffer | Integrated Retrofit Kits for 2x2 Luminaires | Standard | FALSE | [9 empty] | 5/27/2015 | Dimmable | Continuous (Can dim down to ≤ 10% (W)) | Not Yet Verified |  |  | 7771 | 115.9851 | 67 | 5.25 | 0.962 | 5209 | 82.7
P4BN9H1C | Orion Energy Systems, Inc | Apollo | LDR040LLUNVFDx830223PFLMxx-xx | Indoor Retrofit Kit | Troffer | Integrated Retrofit Kits for 2x2 Luminaires | Standard | TRUE | 3754 | 106.9 | 35.07 | 12.4 | 0.935 | 3070 | 83.3 | 5 | 125000 | 5/31/2016 | Dimmable | Continuous (Cannot dim down to ≤ 10% (W) | No |  | 3.1 | 3754 | 107 | 35.08 | 12.4 | 0.935 | 3070 | 83.3
P3M9H23B | Orion Energy Systems, Inc | Apollo | LDR040LLUNVFDx850223PFLMxx-xx | Indoor Retrofit Kit | Troffer | Integrated Retrofit Kits for 2x2 Luminaires | Standard | TRUE | 4120 | 116.5 | 35.36 |  |  | 5173 | 82.7 | 5 | 125000 | 5/31/2016 | Dimmable | Continuous (Cannot dim down to ≤ 10% (W) | No |  | 3.1 | 4120 | 117 | 35.21 | 12.4 | 0.94 | 5173 | 82.7
PUQZ7KBZ | Orion Energy Systems, Inc | Apollo | LDR050LLUNVFDx830223PFLMxx-xx | Indoor Retrofit Kit | Troffer | Integrated Retrofit Kits for 2x2 Luminaires | Standard | TRUE | 4579 | 96.8 | 47.31 |  |  | 3085 | 93.2 | 5 | 125000 | 5/31/2016 | Dimmable | Continuous (Cannot dim down to ≤ 10% (W) | No |  | 3.1 | 4579 | 96.8 | 47.3 | 10.7 | 0.961 | 3085 | 83.2
PU2PSXY7 | Orion Energy Systems, Inc | Apollo | LDR040LLUNVFDx830221PFLPMxx-xx | Indoor Retrofit Kit | Troffer | Integrated Retrofit Kits for 2x2 Luminaires | Standard | FALSE | [9 empty] | 5/31/2016 | Dimmable | Continuous (Cannot dim down to ≤ 10% (W) | No |  |  | 3876 | 111 | 34.92 | 12.4 | 0.935 | 3072 | 83.3
PQYW2MVD | Orion Energy Systems, Inc | Apollo | LDR040LLUNVFDx835221PFLPMxx-xx | Indoor Retrofit Kit | Troffer | Integrated Retrofit Kits for 2x2 Luminaires | Standard | FALSE | [9 empty] | 5/31/2016 | Dimmable | Continuous (Cannot dim down to ≤ 10% (W) | No |  |  | 3923 | 112.5 | 34.87 | 12.4 | 0.94 | 3500 | 82.7
PW5J4YHT | Orion Energy Systems, Inc | Apollo | LDR040LLUNVFDx840221PFLPMxx-xx | Indoor Retrofit Kit | Troffer | Integrated Retrofit Kits for 2x2 Luminaires | Standard | FALSE | [9 empty] | 5/31/2016 | Dimmable | Continuous (Cannot dim down to ≤ 10% (W) | No |  |  | 3970 | 114 | 34.82 | 12.4 | 0.94 | 4043 | 84.3
PT2HJB1M | Orion Energy Systems, Inc | Apollo | LDR040LLUNVFDx850221PFLPMxx-xx | Indoor Retrofit Kit | Troffer | Integrated Retrofit Kits for 2x2 Luminaires | Standard | FALSE | [9 empty] | 5/31/2016 | Dimmable | Continuous (Cannot dim down to ≤ 10% (W) | No |  |  | 4260 | 122 | 34.92 | 12.4 | 0.94 | 5193 | 82.7
PEM4Y6HJ | Orion Energy Systems, Inc | Apollo | LDR050LLUNVFDx830221PFLPMxx-xx | Indoor Retrofit Kit | Troffer | Integrated Retrofit Kits for 2x2 Luminaires | Standard | FALSE | [9 empty] | 5/31/2016 | Dimmable | Continuous (Cannot dim down to ≤ 10% (W) | No |  |  | 4721 | 102 | 46.28 | 10.7 | 0.961 | 3083 | 83.2
PUW2EEDE | Orion Energy Systems, Inc | Apollo | LDR050LLUNVFDx835221PFLPMxx-xx | Indoor Retrofit Kit | Troffer | Integrated Retrofit Kits for 2x2 Luminaires | Standard | FALSE | [9 empty] | 5/31/2016 | Dimmable | Continuous (Cannot dim down to ≤ 10% (W) | No |  |  | 4781 | 103 | 46.42 | 10.7 | 0.96 | 3500 | 83
P2CF8RW6 | Orion Energy Systems, Inc | Apollo | LDR050LLUNVFDx840221PFLPMxx-xx | Indoor Retrofit Kit | Troffer | Integrated Retrofit Kits for 2x2 Luminaires | Standard | FALSE | [9 empty] | 5/31/2016 | Dimmable | Continuous (Cannot dim down to ≤ 10% (W) | No |  |  | 4841 | 104 | 46.55 | 10.7 | 0.96 | 4083 | 84.2
PB1N6VMB | Orion Energy Systems, Inc | Apollo | LDR050LLUNVFDx850221PFLPMxx-xx | Indoor Retrofit Kit | Troffer | Integrated Retrofit Kits for 2x2 Luminaires | Standard | FALSE | [9 empty] | 5/31/2016 | Dimmable | Continuous (Cannot dim down to ≤ 10% (W) | No |  |  | 5240 | 112 | 46.79 | 10.7 | 0.96 | 5215 | 83
PAEGV7WJ | Orion Energy Systems, Inc | Apollo | LDR040LLUNVFDx835223PFLMxx-xx | Indoor Retrofit Kit | Troffer | Integrated Retrofit Kits for 2x2 Luminaires | Standard | FALSE | [9 empty] | 5/31/2016 | Dimmable | Continuous (Cannot dim down to ≤ 10% (W) | No |  |  | 3795 | 108.5 | 34.98 | 12.4 | 0.94 | 3500 | 82.7
PM3DRM5B | Orion Energy Systems, Inc | Apollo | LDR040LLUNVFDx840223PFLMxx-xx | Indoor Retrofit Kit | Troffer | Integrated Retrofit Kits for 2x2 Luminaires | Standard | FALSE | [9 empty] | 5/31/2016 | Dimmable | Continuous (Cannot dim down to ≤ 10% (W) | No |  |  | 3836 | 110 | 34.87 | 12.4 | 0.94 | 4029 | 84.2
PJTZUDN1 | Orion Energy Systems, Inc | Apollo | LDR050LLUNVFDx835223PFLMxx-xx | Indoor Retrofit Kit | Troffer | Integrated Retrofit Kits for 2x2 Luminaires | Standard | FALSE | [9 empty] | 5/31/2016 | Dimmable | Continuous (Cannot dim down to ≤ 10% (W) | No |  |  | 4654 | 99.4 | 46.82 | 10.7 | 0.96 | 3500 | 82.6
PYCKVERC | Orion Energy Systems, Inc | Apollo | LDR050LLUNVFDx840223PFLMxx-xx | Indoor Retrofit Kit | Troffer | Integrated Retrofit Kits for 2x2 Luminaires | Standard | FALSE | [9 empty] | 5/31/2016 | Dimmable | Continuous (Cannot dim down to ≤ 10% (W) | No |  |  | 4729 | 102 | 46.36 | 10.7 | 0.96 | 4074 | 84.3
PWR2K7GU | Orion Energy Systems, Inc | Apollo | LDR050LLUNVFDx850223PFLMxx-xx | Indoor Retrofit Kit | Troffer | Integrated Retrofit Kits for 2x2 Luminaires | Standard | FALSE | [9 empty] | 5/31/2016 | Dimmable | Continuous (Cannot dim down to ≤ 10% (W) | No |  |  | 5131 | 110 | 46.65 | 10.7 | 0.96 | 5200 | 82.6
P31EU4U3 | Orion Energy Systems, Inc | Orion | OLRL22551COM35-xxxx | Indoor Luminaires | Troffer | 2x2 Luminaires for Ambient Lighting of Interior Commercial Spaces | Standard | TRUE | 3383 | 86.1 | 39.29 | 12.5 | 0.945 | 3431 | 85.9 | 5 | 36000 | 10/16/2014 | Dimmable | Continuous (Cannot dim down to ≤ 10% (W) | Not Yet Verified |  | 2.1
PJTT74ES | Orion Energy Systems, Inc | Orion | ALRT22032LDCV50xxxxx | Indoor Luminaires | Troffer | 2x2 Luminaires for Ambient Lighting of Interior Commercial Spaces | Standard | TRUE | 3453 | 101.23 | 34.11 | 15.6 | 0.931 | 5206 | 84 | 5 |  | 1/8/2015 | Dimmable | Continuous (Cannot dim down to ≤ 10% (W) | Not Yet Verified |  | 2.1 | 3453 | 97.6 | 34.11 | 6.71 | 0.994 | 5206 | 84
P7P373D4 | Orion Energy Systems, Inc | Orion | ALRT22032LDCV30xxxxx | Indoor Luminaires | Troffer | 2x2 Luminaires for Ambient Lighting of Interior Commercial Spaces | Standard | TRUE | 2797 | 83.91 | 33.33 | 15.6 | 0.931 | 3084 | 82.4 | 5 |  | 1/8/2015 | Dimmable | Continuous (Cannot dim down to ≤ 10% (W) | Not Yet Verified |  | 2.1 | 2898 | 84 | 33.32 | 5.62 | 0.996 | 3084 | 82.4
P8X1KYZX | Orion Energy Systems, Inc | Orion | ALRT22032LDCV35xxxxx | Indoor Luminaires | Troffer | 2x2 Luminaires for Ambient Lighting of Interior Commercial Spaces | Standard | FALSE | [9 empty] | 1/8/2015 | Dimmable | Continuous (Cannot dim down to ≤ 10% (W) | Not Yet Verified |  |  | 3036.75 | 91.1 | 33.32 | 5.62 | 0.996 | 3500 | 82.4
P1RJHAKU | Orion Energy Systems, Inc | Orion | ALRT22032LDCV40xxxxx | Indoor Luminaires | Troffer | 2x2 Luminaires for Ambient Lighting of Interior Commercial Spaces | Standard | FALSE | [9 empty] | 1/8/2015 | Dimmable | Continuous (Cannot dim down to ≤ 10% (W) | Not Yet Verified |  |  | 3175.5 | 95.3 | 33.32 | 5.62 | 0.996 | 4000 | 82.4
PZEQREBZ | Orion Energy Systems, Inc | Orion | ALRT22032LFPL30xxxxx | Indoor Luminaires | Troffer | 2x2 Luminaires for Ambient Lighting of Interior Commercial Spaces | Standard | FALSE | [9 empty] | 1/8/2015 | Dimmable | Continuous (Cannot dim down to ≤ 10% (W) | Not Yet Verified |  |  | 3028 | 85.1 | 34.45 | 6.24 | 0.995 | 3097 | 82.2
PW2DP67U | Orion Energy Systems, Inc | Orion | ALRT22032LFPL35xxxxx | Indoor Luminaires | Troffer | 2x2 Luminaires for Ambient Lighting of Interior Commercial Spaces | Standard | FALSE | [9 empty] | 1/8/2015 | Dimmable | Continuous (Cannot dim down to ≤ 10% (W) | Not Yet Verified |  |  | 3120.5 | 90.6 | 34.45 | 6.24 | 0.995 | 3500 | 82.2
PUGEEXW3 | Orion Energy Systems, Inc | Orion | ALRT22032LFPL40xxxxx | Indoor Luminaires | Troffer | 2x2 Luminaires for Ambient Lighting of Interior Commercial Spaces | Standard | FALSE | [9 empty] | 1/8/2015 | Dimmable | Continuous (Cannot dim down to ≤ 10% (W) | Not Yet Verified |  |  | 3213 | 93.3 | 34.45 | 6.24 | 0.995 | 4000 | 82.2
PNC97SSY | Orion Energy Systems, Inc | Orion | ALRT22032LFPL50xxxxx | Indoor Luminaires | Troffer | 2x2 Luminaires for Ambient Lighting of Interior Commercial Spaces | Standard | FALSE | [9 empty] | 1/8/2015 | Dimmable | Continuous (Cannot dim down to ≤ 10% (W) | Not Yet Verified |  |  | 3398 | 96.2 | 34.1 | 6.77 | 0.994 | 5222 | 83.8
P5K988MH | Orion Energy Systems, Inc | Orion | ALRT22042LDCV50xxxxx | Indoor Luminaires | Troffer | 2x2 Luminaires for Ambient Lighting of Interior Commercial Spaces | Standard | FALSE | [9 empty] | 1/8/2015 | Dimmable | Continuous (Cannot dim down to ≤ 10% (W) | Not Yet Verified |  |  | 4459 | 90 | 47.99 | 7.7 | 0.996 | 5226 | 84
PSM4TY8E | Orion Energy Systems, Inc | Orion | ALRT22042LFPL50xxxxx | Indoor Luminaires | Troffer | 2x2 Luminaires for Ambient Lighting of Interior Commercial Spaces | Standard | FALSE | [9 empty] | 1/8/2015 | Dimmable | Continuous (Cannot dim down to ≤ 10% (W) | Not Yet Verified |  |  | 4391 | 88.5 | 47.98 | 7.72 | 0.996 | 5246 | 83.8
P000012FC | Orion Energy Systems, Inc | Orion | OLRL22371COM30 | Indoor Luminaires | Troffer | 2x2 Luminaires for Ambient Lighting of Interior Commercial Spaces | Standard | TRUE | 2650 | 82.7 | 32.05 | 12 | 0.934 | 2990 | 85.1 | 5 |  | 6/9/2014 | Not Yet Verified | Not Yet Verified | Not Yet Verified |  | 2.1 | 2650 | 82.7 | 32.05 | 5.67 | 0.99 | 2990 | 85.1
P000012FD | Orion Energy Systems, Inc | Orion | OLRL22371COM50 | Indoor Luminaires | Troffer | 2x2 Luminaires for Ambient Lighting of Interior Commercial Spaces | Standard | TRUE | 2934 | 92 | 31.88 | 12 | 0.934 | 5028 | 85.6 | 5 |  | 6/9/2014 | Not Yet Verified | Not Yet Verified | Not Yet Verified |  | 2.1 | 2934 | 92 | 31.88 | 5.63 | 0.99 | 5028 | 85.6
P000012FE | Orion Energy Systems, Inc | Orion | OLRL22371COM40 | Indoor Luminaires | Troffer | 2x2 Luminaires for Ambient Lighting of Interior Commercial Spaces | Standard | FALSE | [9 empty] | 6/9/2014 | Not Yet Verified | Not Yet Verified | Not Yet Verified |  |  | 2916 | 91.3 | 31.94 | 5.72 | 0.99 | 3946 | 86.7
P000012FF | Orion Energy Systems, Inc | Orion | OLRL22551COM40 | Indoor Luminaires | Troffer | 2x2 Luminaires for Ambient Lighting of Interior Commercial Spaces | Standard | FALSE | [9 empty] | 6/9/2014 | Not Yet Verified | Not Yet Verified | Not Yet Verified |  |  | 3427 | 87.3 | 39.25 | 5.93 | 0.99 | 3981 | 86.7
P000012FG | Orion Energy Systems, Inc | Orion | OLRL22551COM50 | Indoor Luminaires | Troffer | 2x2 Luminaires for Ambient Lighting of Interior Commercial Spaces | Standard | FALSE | [9 empty] | 6/9/2014 | Not Yet Verified | Not Yet Verified | Not Yet Verified |  |  | 3447 | 87.9 | 39.21 | 5.84 | 0.99 | 5072 | 85.6
P5WKMXAX | Orion Energy Systems, Inc | Orion | OLRL22371COM35 | Indoor Luminaires | Troffer | 2x2 Luminaires for Ambient Lighting of Interior Commercial Spaces | Standard | FALSE | [9 empty] | 10/15/2014 | Dimmable | Continuous (Cannot dim down to ≤ 10% (W) | Not Yet Verified |  |  | 2783 | 86.8 | 32.05 | 5.67 | 0.99 | 2990 | 85.1
P000012FN | Orion Energy Systems, Inc | Orion | OLRL22373POM50 | Indoor Luminaires | Troffer | 2x2 Luminaires for Ambient Lighting of Interior Commercial Spaces | Standard | TRUE | 3611 | 103 | 35.18 | 13.1 | 0.931 | 4899 | 83.3 | 5 |  | 6/9/2014 | Not Yet Verified | Not Yet Verified | Not Yet Verified |  | 2.1 | 3611 | 103 | 35.18 | 5.71 | 0.99 | 4899 | 83.3
P000012FO | Orion Energy Systems, Inc | Orion | OLRL22553POM50 | Indoor Luminaires | Troffer | 2x2 Luminaires for Ambient Lighting of Interior Commercial Spaces | Standard | TRUE | 4473 | 94.6 | 47.29 | 10.6 | 0.961 | 4948 | 83.2 | 5 |  | 6/9/2014 | Not Yet Verified | Not Yet Verified | Not Yet Verified |  | 2.1 | 4473 | 94.6 | 47.29 | 6.8 | 0.99 | 4948 | 83.2
PF95Q4HJ | Orion Energy Systems, Inc | Orion | OLRL22553POM35 | Indoor Luminaires | Troffer | 2x2 Luminaires for Ambient Lighting of Interior Commercial Spaces | Standard | TRUE | 3510 | 102 | 34.31 | 10.6 | 0.961 | 3458 | 82.5 | 5 |  | 12/22/2014 | Dimmable | Continuous (Cannot dim down to ≤ 10% (W) | Not Yet Verified |  | 2.1 | 3510 | 99.4 | 34.31 | 6.44 | 0.995 | 3458 | 82.5
PCGEF9TM | Orion Energy Systems, Inc | Orion | OLRL22551FMP35 | Indoor Luminaires | Troffer | 2x2 Luminaires for Ambient Lighting of Interior Commercial Spaces | Standard | FALSE | [9 empty] | 12/22/2014 | Dimmable | Continuous (Cannot dim down to ≤ 10% (W) | Not Yet Verified |  |  | 5170 | 104.3 | 47.88 | 7.1 | 0.996 | 3488 | 82.4
P000012FP | Orion Energy Systems, Inc | Orion | OLRL22371FMP40 | Indoor Luminaires | Troffer | 2x2 Luminaires for Ambient Lighting of Interior Commercial Spaces | Standard | FALSE | [9 empty] | 6/9/2014 | Not Yet Verified | Not Yet Verified | Not Yet Verified |  |  | 3712 | 108 | 34.32 | 5.65 | 0.99 | 4005 | 82.4
P000012FQ | Orion Energy Systems, Inc | Orion | OLRL22373POM40 | Indoor Luminaires | Troffer | 2x2 Luminaires for Ambient Lighting of Interior Commercial Spaces | Standard | FALSE | [9 empty] | 6/9/2014 | Not Yet Verified | Not Yet Verified | Not Yet Verified |  |  | 3976 | 105 | 34.3 | 5.71 | 0.99 | 3976 | 82.3
P000012FR | Orion Energy Systems, Inc | Orion | OLRL22551FMP40 | Indoor Luminaires | Troffer | 2x2 Luminaires for Ambient Lighting of Interior Commercial Spaces | Standard | FALSE | [9 empty] | 6/9/2014 | Not Yet Verified | Not Yet Verified | Not Yet Verified |  |  | 4676 | 99.1 | 47.17 | 6.8 | 0.99 | 4028 | 82.6
P000012FS | Orion Energy Systems, Inc | Orion | OLRL22553POM40 | Indoor Luminaires | Troffer | 2x2 Luminaires for Ambient Lighting of Interior Commercial Spaces | Standard | FALSE | [9 empty] | 6/9/2014 | Not Yet Verified | Not Yet Verified | Not Yet Verified |  |  | 4522 | 95.9 | 47.14 | 6.78 | 0.99 | 3999 | 82.6
P000012FT | Orion Energy Systems, Inc | Orion | OLRL22371FMP50 | Indoor Luminaires | Troffer | 2x2 Luminaires for Ambient Lighting of Interior Commercial Spaces | Standard | FALSE | [9 empty] | 6/9/2014 | Not Yet Verified | Not Yet Verified | Not Yet Verified |  |  | 3729 | 106 | 35.19 | 5.72 | 0.99 | 4948 | 83.4
P000012FU | Orion Energy Systems, Inc | Orion | OLRL22551FMP50 | Indoor Luminaires | Troffer | 2x2 Luminaires for Ambient Lighting of Interior Commercial Spaces | Standard | FALSE | [9 empty] | 6/9/2014 | Not Yet Verified | Not Yet Verified | Not Yet Verified |  |  | 4606 | 97.4 | 47.29 | 6.74 | 0.99 | 5003 | 83.4
P9EYX2QZ | Orion Energy Systems, Inc | Orion | OLRL22373POM35 | Indoor Luminaires | Troffer | 2x2 Luminaires for Ambient Lighting of Interior Commercial Spaces | Standard | FALSE | [9 empty] | 12/22/2014 | Dimmable | Continuous (Cannot dim down to ≤ 10% (W) | Not Yet Verified |  |  | 3952 | 110.6 | 34.45 | 6.83 | 0.994 | 3466 | 82.5
PQ23E3JJ | Orion Energy Systems, Inc | Orion | OLRL22371FMP35 | Indoor Luminaires | Troffer | 2x2 Luminaires for Ambient Lighting of Interior Commercial Spaces | Standard | FALSE | [9 empty] | 12/22/2014 | Dimmable | Continuous (Cannot dim down to ≤ 10% (W) | Not Yet Verified |  |  | 4071 | 114.3 | 34.59 | 6.13 | 0.996 | 3477 | 82.5
P000012E1 | Orion Energy Systems, Inc | Orion | MKLDRTLx22371COM30 | Indoor Retrofit Kit | Troffer | Integrated Retrofit Kits for 2x2 Luminaires | Standard | TRUE | 2650 | 82.7 | 32.05 | 12 | 0.934 | 2990 | 85 | 5 |  | 2/13/2014 | Not Yet Verified | Not Yet Verified | Not Yet Verified |  | 3.1 | 2650 | 82.7 | 32.05 | 5.67 | 0.99 | 2990 | 85.1
P000012E2 | Orion Energy Systems, Inc | Orion | MKLDRTLx22371COM50 | Indoor Retrofit Kit | Troffer | Integrated Retrofit Kits for 2x2 Luminaires | Standard | TRUE | 2934 | 92 | 31.88 | 12 | 0.934 | 5028 | 86 | 5 |  | 2/13/2014 | Not Yet Verified | Not Yet Verified | Not Yet Verified |  | 3.1 | 2934 | 92 | 31.88 | 5.63 | 0.99 | 5028 | 85.6
P000012E3 | Orion Energy Systems, Inc | Orion | MKLDRTLx22371COM40 | Indoor Retrofit Kit | Troffer | Integrated Retrofit Kits for 2x2 Luminaires | Standard | FALSE | [9 empty] | 2/13/2014 | Not Yet Verified | Not Yet Verified | Not Yet Verified |  |  | 2916 | 91.3 | 31.94 | 5.72 | 0.99 | 3946 | 86.7
P000012E4 | Orion Energy Systems, Inc | Orion | MKLDRTLx22551COM40 | Indoor Retrofit Kit | Troffer | Integrated Retrofit Kits for 2x2 Luminaires | Standard | FALSE | [9 empty] | 2/13/2014 | Not Yet Verified | Not Yet Verified | Not Yet Verified |  |  | 3427 | 87.3 | 39.25 | 5.93 | 0.99 | 3981 | 86.7
P000012E5 | Orion Energy Systems, Inc | Orion | MKLDRTLx22551COM50 | Indoor Retrofit Kit | Troffer | Integrated Retrofit Kits for 2x2 Luminaires | Standard | FALSE | [9 empty] | 2/13/2014 | Not Yet Verified | Not Yet Verified | Not Yet Verified |  |  | 3447 | 87.9 | 39.21 | 5.84 | 0.99 | 5072 | 85.6
PP3DF8VX | Orion Energy Systems, Inc | Orion | LDR030LFOUNVFDx830221PCTM1xx-xx | Indoor Retrofit Kit | Troffer | Integrated Retrofit Kits for 2x2 Luminaires | Standard | FALSE | [9 empty] | 1/23/2015 | Dimmable | Continuous (Cannot dim down to ≤ 10% (W) | Not Yet Verified |  |  | 2905 | 91.5826 | 31.72 | 12 | 0.934 | 3059 | 85
P8N72DPZ | Orion Energy Systems, Inc | Orion | LDR030LFOUNVFDx835221PCTM1xx-xx | Indoor Retrofit Kit | Troffer | Integrated Retrofit Kits for 2x2 Luminaires | Standard | FALSE | [9 empty] | 1/23/2015 | Dimmable | Continuous (Cannot dim down to ≤ 10% (W) | Not Yet Verified |  |  | 2970.3625 | 93.6432 | 31.72 | 12 | 0.934 | 3500 | 85
PRHFH7EC | Orion Energy Systems, Inc | Orion | LDR030LFOUNVFDx840221PCTM1xx-xx | Indoor Retrofit Kit | Troffer | Integrated Retrofit Kits for 2x2 Luminaires | Standard | FALSE | [9 empty] | 1/23/2015 | Dimmable | Continuous (Cannot dim down to ≤ 10% (W) | Not Yet Verified |  |  | 3035.725 | 95.7038 | 31.72 | 12 | 0.934 | 3946 | 86.7
PFAMAUQZ | Orion Energy Systems, Inc | Orion | LDR030LFOUNVFDx850221PCTM1xx-xx | Indoor Retrofit Kit | Troffer | Integrated Retrofit Kits for 2x2 Luminaires | Standard | FALSE | [9 empty] | 1/23/2015 | Dimmable | Continuous (Cannot dim down to ≤ 10% (W) | Not Yet Verified |  |  | 3166.45 | 99.825 | 31.72 | 12 | 0.934 | 5028 | 85.6
P3C3R9G2 | Orion Energy Systems, Inc | Orion | LDR035LFOUNVFDx835221PCTM1xx-xx | Indoor Retrofit Kit | Troffer | Integrated Retrofit Kits for 2x2 Luminaires | Standard | FALSE | [9 empty] | 1/23/2015 | Dimmable | Continuous (Cannot dim down to ≤ 10% (W) | Not Yet Verified |  |  | 3383 | 86.1033 | 39.29 | 12.5 | 0.945 | 3431 | 85.9
P21NEK3V | Orion Energy Systems, Inc | Orion | LDR035LFOUNVFDx840221PCTM1xx-xx | Indoor Retrofit Kit | Troffer | Integrated Retrofit Kits for 2x2 Luminaires | Standard | FALSE | [9 empty] | 1/23/2015 | Dimmable | Continuous (Cannot dim down to ≤ 10% (W) | Not Yet Verified |  |  | 3459.1175 | 88.1978 | 39.22 | 12.5 | 0.945 | 3981 | 86.7
PFREPV9S | Orion Energy Systems, Inc | Orion | LDR035LFOUNVFDx850221PCTM1xx-xx | Indoor Retrofit Kit | Troffer | Integrated Retrofit Kits for 2x2 Luminaires | Standard | FALSE | [9 empty] | 1/23/2015 | Dimmable | Continuous (Cannot dim down to ≤ 10% (W) | Not Yet Verified |  |  | 3535.235 | 89.978 | 39.29 | 12.5 | 0.945 | 5000 | 85.9
P8BVMA6A | Orion Energy Systems, Inc | Orion | MKLDRTLx22553POM35 | Indoor Retrofit Kit | Troffer | Integrated Retrofit Kits for 2x2 Luminaires | Standard | TRUE | 3510 | 102 | 34.31 | 10.6 | 0.961 | 3458 | 82.5 | 5 |  | 12/22/2014 | Dimmable | Continuous (Cannot dim down to ≤ 10% (W) | No |  | 3.1 | 3510 | 99.4 | 34.31 | 6.44 | 0.995 | 3458 | 82.5
PRD7ESD6 | Orion Energy Systems, Inc | Orion | MKLDRTLx22551FMP35 | Indoor Retrofit Kit | Troffer | Integrated Retrofit Kits for 2x2 Luminaires | Standard | FALSE | [9 empty] | 12/22/2014 | Dimmable | Continuous (Cannot dim down to ≤ 10% (W) | No |  |  | 5170 | 104.3 | 47.88 | 7.1 | 0.996 | 3488 | 82.4
P26PV167 | Orion Energy Systems, Inc | Orion | MKLDRTLx22373POM35 | Indoor Retrofit Kit | Troffer | Integrated Retrofit Kits for 2x2 Luminaires | Standard | FALSE | [9 empty] | 12/22/2014 | Dimmable | Continuous (Cannot dim down to ≤ 10% (W) | No |  |  | 3952 | 110.6 | 34.45 | 6.83 | 0.994 | 3466 | 82.5
PMABDXZV | Orion Energy Systems, Inc | Orion | MKLDRTLx22371FMP35 | Indoor Retrofit Kit | Troffer | Integrated Retrofit Kits for 2x2 Luminaires | Standard | FALSE | [9 empty] | 12/22/2014 | Dimmable | Continuous (Cannot dim down to ≤ 10% (W) | No |  |  | 4071 | 114.3 | 34.59 | 6.13 | 0.996 | 3477 | 82.5
P000012HV | OSRAM | SYLVANIA | 71039 L22T/36/835/3200CD | Indoor Luminaires | Troffer | 2x2 Luminaires for Ambient Lighting of Interior Commercial Spaces | Standard | TRUE | 3088 | 83.49 | 36.98 | 16.38 | 0.899 | 3406 | 81.6 | 5 |  | 6/19/2012 | Not Yet Verified | Not Yet Verified | Not Yet Verified |  | 1.6 | 3200 | 85 | 36 |  | 0.9 | 3500 | 80
P000012HW | OSRAM | SYLVANIA | 71040 L22T/36/840/3200CD | Indoor Luminaires | Troffer | 2x2 Luminaires for Ambient Lighting of Interior Commercial Spaces | Standard | TRUE | 3133 | 86 | 36.43 | 16.75 | 0.897 | 3944 | 83 | 5 |  | 6/19/2012 | Not Yet Verified | Not Yet Verified | Not Yet Verified |  | 1.6 | 3200 | 87 | 36 |  | 0.9 | 4000 | 80
P000012P2 | OSRAM | OSRAM | L22T/830/3000/SD | Indoor Luminaires | Troffer | 2x2 Luminaires for Ambient Lighting of Interior Commercial Spaces | Standard | TRUE | 3070 | 91.68 | 33.48 | 19.2 | 0.897 | 2918 | 80.3 | 5 | 50000 | 7/30/2013 | Not Yet Verified | Not Yet Verified | Not Yet Verified |  | 2 | 3000 | 91 | 33 |  |  | 3000 | 80
P000012P3 | OSRAM | OSRAM | L22T/830/3500/SD | Indoor Luminaires | Troffer | 2x2 Luminaires for Ambient Lighting of Interior Commercial Spaces | Standard | TRUE | 3484 | 89.75 | 38.82 | 16.54 | 0.92 | 2921 | 80.2 | 5 | 50000 | 7/30/2013 | Not Yet Verified | Not Yet Verified | Not Yet Verified |  | 2 | 3500 | 91 | 38 |  |  | 3000 | 80
P000012PE | OSRAM | OSRAM | L22T/840/3500/SD | Indoor Luminaires | Troffer | 2x2 Luminaires for Ambient Lighting of Interior Commercial Spaces | Standard | TRUE | 3671 | 94.92 | 38.67 | 6.32 | 0.916 | 4033 | 81.9 | 5 | 50000 | 7/30/2013 | Not Yet Verified | Not Yet Verified | Not Yet Verified |  | 2 | 3500 | 96 | 36 |  |  | 4000 | 80
P000012PF | OSRAM | OSRAM | L22T/840/LCM/3000/SD | Indoor Luminaires | Troffer | 2x2 Luminaires for Ambient Lighting of Interior Commercial Spaces | Standard | FALSE | [9 empty] | 7/30/2013 | Not Yet Verified | Not Yet Verified | Not Yet Verified |  |  | 3000 | 96 | 31 |  |  | 4000 | 80
P000012PG | OSRAM | OSRAM | L22T/840/EB/3000/SD | Indoor Luminaires | Troffer | 2x2 Luminaires for Ambient Lighting of Interior Commercial Spaces | Standard | FALSE | [9 empty] | 7/30/2013 | Not Yet Verified | Not Yet Verified | Not Yet Verified |  |  | 3000 | 96 | 31 |  |  | 4000 | 80
P000012PH | OSRAM | OSRAM | L22T/840/3000/SD | Indoor Luminaires | Troffer | 2x2 Luminaires for Ambient Lighting of Interior Commercial Spaces | Standard | FALSE | [9 empty] | 7/30/2013 | Not Yet Verified | Not Yet Verified | Not Yet Verified |  |  | 3000 | 96 | 31 |  |  | 4000 | 80
P000012PI | OSRAM | OSRAM | L22T/840/LCM/3500/SD | Indoor Luminaires | Troffer | 2x2 Luminaires for Ambient Lighting of Interior Commercial Spaces | Standard | FALSE | [9 empty] | 7/30/2013 | Not Yet Verified | Not Yet Verified | Not Yet Verified |  |  | 3500 | 96 | 36 |  |  | 4000 | 80
P000012PJ | OSRAM | OSRAM | L22T/840/EB/3500/SD | Indoor Luminaires | Troffer | 2x2 Luminaires for Ambient Lighting of Interior Commercial Spaces | Standard | FALSE | [9 empty] | 7/30/2013 | Not Yet Verified | Not Yet Verified | Not Yet Verified |  |  | 3500 | 96 | 36 |  |  | 4000 | 80
P000012P4 | OSRAM | OSRAM | L22T/835/3000/SD | Indoor Luminaires | Troffer | 2x2 Luminaires for Ambient Lighting of Interior Commercial Spaces | Standard | FALSE | [9 empty] | 7/30/2013 | Not Yet Verified | Not Yet Verified | Not Yet Verified |  |  | 3000 | 94 | 32 |  |  | 3500 | 80
P000012P5 | OSRAM | OSRAM | L22T/830/LCM/3000/SD | Indoor Luminaires | Troffer | 2x2 Luminaires for Ambient Lighting of Interior Commercial Spaces | Standard | FALSE | [9 empty] | 7/30/2013 | Not Yet Verified | Not Yet Verified | Not Yet Verified |  |  | 3000 | 91 | 33 |  |  | 3000 | 80
P000012P6 | OSRAM | OSRAM | L22T/835/LCM/3000/SD | Indoor Luminaires | Troffer | 2x2 Luminaires for Ambient Lighting of Interior Commercial Spaces | Standard | FALSE | [9 empty] | 7/30/2013 | Not Yet Verified | Not Yet Verified | Not Yet Verified |  |  | 3000 | 94 | 32 |  |  | 3500 | 80
P000012P7 | OSRAM | OSRAM | L22T/830/EB/3000/SD | Indoor Luminaires | Troffer | 2x2 Luminaires for Ambient Lighting of Interior Commercial Spaces | Standard | FALSE | [9 empty] | 7/30/2013 | Not Yet Verified | Not Yet Verified | Not Yet Verified |  |  | 3000 | 91 | 33 |  |  | 3000 | 80
P000012P8 | OSRAM | OSRAM | L22T/835/EB/3000/SD | Indoor Luminaires | Troffer | 2x2 Luminaires for Ambient Lighting of Interior Commercial Spaces | Standard | FALSE | [9 empty] | 7/30/2013 | Not Yet Verified | Not Yet Verified | Not Yet Verified |  |  | 3000 | 94 | 32 |  |  | 3500 | 80
P000012P9 | OSRAM | OSRAM | L22T/835/3500/SD | Indoor Luminaires | Troffer | 2x2 Luminaires for Ambient Lighting of Interior Commercial Spaces | Standard | FALSE | [9 empty] | 7/30/2013 | Not Yet Verified | Not Yet Verified | Not Yet Verified |  |  | 3500 | 94 | 37 |  |  | 3500 | 80
P000012PA | OSRAM | OSRAM | L22T/830/LCM/3500/SD | Indoor Luminaires | Troffer | 2x2 Luminaires for Ambient Lighting of Interior Commercial Spaces | Standard | FALSE | [9 empty] | 7/30/2013 | Not Yet Verified | Not Yet Verified | Not Yet Verified |  |  | 3500 | 91 | 38 |  |  | 3000 | 80
P000012PB | OSRAM | OSRAM | L22T/835/LCM/3500/SD | Indoor Luminaires | Troffer | 2x2 Luminaires for Ambient Lighting of Interior Commercial Spaces | Standard | FALSE | [9 empty] | 7/30/2013 | Not Yet Verified | Not Yet Verified | Not Yet Verified |  |  | 3500 | 94 | 37 |  |  | 3500 | 80
P000012PC | OSRAM | OSRAM | L22T/830/EB/3500/SD | Indoor Luminaires | Troffer | 2x2 Luminaires for Ambient Lighting of Interior Commercial Spaces | Standard | FALSE | [9 empty] | 7/30/2013 | Not Yet Verified | Not Yet Verified | Not Yet Verified |  |  | 3500 | 91 | 38 |  |  | 3000 | 80
P000012PD | OSRAM | OSRAM | L22T/835/EB/3500/SD | Indoor Luminaires | Troffer | 2x2 Luminaires for Ambient Lighting of Interior Commercial Spaces | Standard | FALSE | [9 empty] | 7/30/2013 | Not Yet Verified | Not Yet Verified | Not Yet Verified |  |  | 3500 | 94 | 37 |  |  | 3500 | 80
P000012PQ | OSRAM | OSRAM | 2X2 LED Fixture 3000K | Indoor Luminaires | Troffer | 2x2 Luminaires for Ambient Lighting of Interior Commercial Spaces | Standard | TRUE | 3175 | 85.63 | 37.08 | 17.65 | 0.91 | 3004 | 82.6 | 5 | 50000 | 8/30/2013 | Not Yet Verified | Not Yet Verified | Not Yet Verified |  | 2 | 3200 | 86 | 37 |  | 0.9 | 3000 | 83
P000012PR | OSRAM | OSRAM | 2X2 LED Fixture 3500K | Indoor Luminaires | Troffer | 2x2 Luminaires for Ambient Lighting of Interior Commercial Spaces | Standard | FALSE | [9 empty] | 8/30/2013 | Not Yet Verified | Not Yet Verified | Not Yet Verified |  |  | 3300 | 89 | 37 |  | 0.9 | 3500 | 83
P000012PS | OSRAM | OSRAM | 2X2 LED Fixture 4000K | Indoor Luminaires | Troffer | 2x2 Luminaires for Ambient Lighting of Interior Commercial Spaces | Standard | FALSE | [9 empty] | 8/30/2013 | Not Yet Verified | Not Yet Verified | Not Yet Verified |  |  | 3400 | 92 | 37 |  | 0.9 | 4000 | 83
P000012WA | OSRAM | OSRAM | RLF22/34/830/UNV/3200 | Indoor Luminaires | Troffer | 2x2 Luminaires for Ambient Lighting of Interior Commercial Spaces | Standard | TRUE | 3180.8 | 92.84 | 34.26 | 8.2 | 0.965 | 3203 | 81.4 | 5 | 50000 | 5/21/2014 | Not Yet Verified | Not Yet Verified | Not Yet Verified |  | 2.1 | 3200 | 95 | 34 |  | 0.9 | 3000 | 83
P000012WB | OSRAM | OSRAM | RLF22/34/835/UNV/3200 | Indoor Luminaires | Troffer | 2x2 Luminaires for Ambient Lighting of Interior Commercial Spaces | Standard | FALSE | [9 empty] | 5/21/2014 | Not Yet Verified | Not Yet Verified | Not Yet Verified |  |  | 3200 | 95 | 34 |  | 0.9 | 3500 | 83
P000012WC | OSRAM | OSRAM | RLF22/34/840/UNV/3200 | Indoor Luminaires | Troffer | 2x2 Luminaires for Ambient Lighting of Interior Commercial Spaces | Standard | FALSE | [9 empty] | 5/21/2014 | Not Yet Verified | Not Yet Verified | Not Yet Verified |  |  | 3200 | 95 | 34 |  | 0.9 | 4000 | 83
PSWUBTYN | P.Q.L., Inc. | P.Q.L., Inc. | 55173 | Indoor Luminaires | Troffer | 2x2 Luminaires for Ambient Lighting of Interior Commercial Spaces | Standard | TRUE | 3857.16 | 99 | 38.99 | 16.69 | 0.888 | 2974 | 82.6 | 5 | 50000 | 12/3/2015 | Dimmable | Continuous (Can dim down to ≤ 10% (W)) | Not Yet Verified |  | 2.1 | 3857.16 | 99 | 38.99 | 11.5 | 0.995 | 2974 | 83
PY2XXMJC | P.Q.L., Inc. | P.Q.L., Inc. | 55174 | Indoor Luminaires | Troffer | 2x2 Luminaires for Ambient Lighting of Interior Commercial Spaces | Standard | FALSE | [9 empty] | 12/3/2015 | Dimmable | Continuous (Can dim down to ≤ 10% (W)) | Not Yet Verified |  |  | 3800 | 95 | 40 | 11.5 | 0.995 | 4000 | 83
PQJUPATP | P.Q.L., Inc. | P.Q.L., Inc. | 55176 | Indoor Luminaires | Troffer | 2x2 Luminaires for Ambient Lighting of Interior Commercial Spaces | Standard | FALSE | [9 empty] | 12/3/2015 | Dimmable | Continuous (Can dim down to ≤ 10% (W)) | Not Yet Verified |  |  | 3800 | 95 | 40 | 11.5 | 0.995 | 5000 | 83
PDZD76ZY | P.Q.L., Inc. | Superior Life | 55159 | Indoor Retrofit Kit | Troffer | Integrated Retrofit Kits for 2x2 Luminaires | Standard | TRUE | 2728.17 | 89.84 | 30.37 | 4.71 | 0.93 | 3093 | 84.5 | 5 | 50000 | 7/2/2015 | Dimmable | Continuous (Cannot dim down to ≤ 10% (W) | Not Yet Verified |  | 3 | 2728.17 | 89.84 | 30.37 | 4.71 | 0.996 | 3000 | 84.5
PQ3X86U5 | P.Q.L., Inc. | Superior Life | 55160 | Indoor Retrofit Kit | Troffer | Integrated Retrofit Kits for 2x2 Luminaires | Standard | FALSE | [9 empty] | 7/2/2015 | Dimmable | Continuous (Cannot dim down to ≤ 10% (W) | Not Yet Verified |  |  | 2938.571 | 95.963 | 30.622 | 4.71 | 0.996 | 4000 | 84.5
P3YRF7SP | P.Q.L., Inc. | Superior Life® | 55190 | Indoor Luminaires | Troffer | 2x2 Luminaires for Ambient Lighting of Interior Commercial Spaces | Premium | TRUE | 3679 | 113.7 | 32.2 | 7.9 | 0.972 | 3152 | 83 | 5 | 50000 | 6/14/2016 | Dimmable | Continuous (Can dim down to ≤ 10% (W)) | No |  | 3.1 | 3740 | 110 | 34 | 7.9 | 0.972 | 3000 | 80
P3HHKREW | P.Q.L., Inc. | Superior Life® | 55191 | Indoor Luminaires | Troffer | 2x2 Luminaires for Ambient Lighting of Interior Commercial Spaces | Premium | FALSE | [9 empty] | 6/14/2016 | Dimmable | Continuous (Can dim down to ≤ 10% (W)) | No |  |  | 3876 | 114 | 34 | 7.9 | 0.972 | 4000 | 80
PSTF81JE | P.Q.L., Inc. | Superior Life | 90802 | Indoor Luminaires | Troffer | 2x2 Luminaires for Ambient Lighting of Interior Commercial Spaces | Standard | TRUE | 4202.5 | 94.08 | 44.67 | 11.38 | 0.99 | 3940 | 81.4 | 5 | 50000 | 10/24/2014 | Not Dimmable | Not Dimmable | Not Yet Verified |  | 2.1 |  | 85 | 45 | 20 | 0.9 | 4000
PBQWFRJK | P.Q.L., Inc. | Superior Life | 90813 | Indoor Luminaires | Troffer | 2x2 Luminaires for Ambient Lighting of Interior Commercial Spaces | Standard | TRUE | 4361.6 | 100.82 | 43.26 | 9.74 | 0.98 | 3949 | 81.3 | 5 | 50000 | 11/13/2014 | Dimmable | Continuous (Can dim down to ≤ 10% (W)) | Not Yet Verified |  | 2.1 |  | 85 | 45 | 20 | 0.9 | 4000
PGFHNEGF | P.Q.L., Inc. | P.Q.L | 55145 | Indoor Luminaires | Troffer | 2x2 Luminaires for Ambient Lighting of Interior Commercial Spaces | Standard | TRUE | 3348 | 94.81 | 35.32 | 15.34 | 0.93 | 3185 | 84 | 5 | 50000 | 5/22/2015 | Dimmable | Continuous (Can dim down to ≤ 10% (W)) | Not Yet Verified |  | 2.1 | 3348.3 | 94.81 | 36 | 20 | 0.996 | 3000 | 80
P669B12D | P.Q.L., Inc. | P.Q.L | 55146 | Indoor Luminaires | Troffer | 2x2 Luminaires for Ambient Lighting of Interior Commercial Spaces | Standard | FALSE | [9 empty] | 5/22/2015 | Dimmable | Continuous (Can dim down to ≤ 10% (W)) | Not Yet Verified |  |  | 3510.1 | 99.21 | 36 | 20 | 0.996 | 4000 | 80
PBQDC2YA | P.Q.L., Inc. | P.Q.L | 55139 | Indoor Luminaires | Troffer | 2x2 Luminaires for Ambient Lighting of Interior Commercial Spaces | Standard | TRUE | 3059.2 | 96.43 | 31.72 | 16.08 | 0.916 | 3165 | 83.8 | 5 | 50000 | 5/22/2015 | Dimmable | Continuous (Can dim down to ≤ 10% (W)) | Not Yet Verified |  | 2.1 | 3059.215 | 96.432 | 32 | 20 | 0.996 | 3000 | 80
PUKYCBAA | P.Q.L., Inc. | P.Q.L | 55140 | Indoor Luminaires | Troffer | 2x2 Luminaires for Ambient Lighting of Interior Commercial Spaces | Standard | FALSE | [9 empty] | 5/22/2015 | Dimmable | Continuous (Can dim down to ≤ 10% (W)) | Not Yet Verified |  |  | 3190.7 | 99.21 | 32 | 20 | 0.996 | 4000 | 80
PY31SDFN | PACLIGHTS, LLC | PacLights | FTF22D25-30 | Indoor Luminaires | Troffer | 2x2 Luminaires for Ambient Lighting of Interior Commercial Spaces | Premium | TRUE | 3346.8 | 124.28 | 26.93 | 16.69 | 0.9028 | 2987 | 83.2 | 5 | 50000 | 10/10/2016 | Dimmable | Continuous (Can dim down to ≤ 10% (W)) | No |  | 4 | 3346.8 | 124.28 | 26.93 | 16.69 | 0.9 | 3000 | 83.2
P83TZAXB | PACLIGHTS, LLC | PacLights | FTF22D25-35 | Indoor Luminaires | Troffer | 2x2 Luminaires for Ambient Lighting of Interior Commercial Spaces | Premium | FALSE | [9 empty] | 10/10/2016 | Dimmable | Continuous (Can dim down to ≤ 10% (W)) | No |  |  | 3346.8 | 124.28 | 26.93 | 16.69 | 0.9 | 3500 | 83.2
PYHV2C81 | PACLIGHTS, LLC | PacLights | FTF22D25-40 | Indoor Luminaires | Troffer | 2x2 Luminaires for Ambient Lighting of Interior Commercial Spaces | Premium | FALSE | [9 empty] | 10/10/2016 | Dimmable | Continuous (Can dim down to ≤ 10% (W)) | No |  |  | 3346.8 | 124.28 | 26.93 | 16.69 | 0.9 | 4000 | 83.2
PDBFJY7D | PACLIGHTS, LLC | PacLights | FTF22D25-50 | Indoor Luminaires | Troffer | 2x2 Luminaires for Ambient Lighting of Interior Commercial Spaces | Premium | FALSE | [9 empty] | 10/10/2016 | Dimmable | Continuous (Can dim down to ≤ 10% (W)) | No |  |  | 3459 | 126.81 | 27.28 | 17.92 | 0.9 | 5000 | 84.1
P1UGRJHS | PACLIGHTS, LLC | PacLights | FTF22D40-30 | Indoor Luminaires | Troffer | 2x2 Luminaires for Ambient Lighting of Interior Commercial Spaces | Premium | TRUE | 4736.1 | 123.79 | 38.26 | 18.84 | 0.9084 | 3000 | 83.2 | 5 | 50000 | 10/10/2016 | Dimmable | Continuous (Can dim down to ≤ 10% (W)) | No |  | 4 | 4736.1 | 123.79 | 38.26 | 18.84 | 0.91 | 3000 | 83.2
PTTPG6TH | PACLIGHTS, LLC | PacLights | FTF22D40-35 | Indoor Luminaires | Troffer | 2x2 Luminaires for Ambient Lighting of Interior Commercial Spaces | Premium | FALSE | [9 empty] | 10/10/2016 | Dimmable | Continuous (Can dim down to ≤ 10% (W)) | No |  |  | 4736.1 | 123.79 | 38.26 | 18.84 | 0.91 | 3500 | 83.2
PZJTX4R8 | PACLIGHTS, LLC | PacLights | FTF22D40-40 | Indoor Luminaires | Troffer | 2x2 Luminaires for Ambient Lighting of Interior Commercial Spaces | Premium | FALSE | [9 empty] | 10/10/2016 | Dimmable | Continuous (Can dim down to ≤ 10% (W)) | No |  |  | 4736.1 | 123.79 | 38.26 | 18.84 | 0.91 | 4000 | 83.2
PRB715KM | PACLIGHTS, LLC | PacLights | FTF22D40-50 | Indoor Luminaires | Troffer | 2x2 Luminaires for Ambient Lighting of Interior Commercial Spaces | Premium | FALSE | [9 empty] | 10/10/2016 | Dimmable | Continuous (Can dim down to ≤ 10% (W)) | No |  |  | 4996 | 125.49 | 39.81 | 19.48 | 0.91 | 5000 | 83.9
PZXZ86F2 | Parmida LLC | Parmida led technology | PLED-PN2x2-40W-3000K-DIM | Indoor Luminaires | Troffer | 2x2 Luminaires for Ambient Lighting of Interior Commercial Spaces | Standard | TRUE | 3642 | 93.24 | 39.06 | 19.85 | 0.908 | 3015 | 81.5 | 5 | 50000 | 7/5/2016 | Not Dimmable | Not Dimmable | Not Yet Verified |  | 2.1 | 3540.9 | 95.34 | 37.14 | 19.85 | 0.908 | 3000 | 81.5
PQE1XJH6 | Parmida LLC | Parmida led technology | PLED-PN2x2-40W-5000K-DIM | Indoor Luminaires | Troffer | 2x2 Luminaires for Ambient Lighting of Interior Commercial Spaces | Standard | FALSE | [9 empty] | 7/5/2016 | Not Dimmable | Not Dimmable | Not Yet Verified |  |  | 3752 | 101.76 | 36.87 | 19.93 | 0.904 | 5000 | 80.7
PG8KW1SS | Parmida LLC | Parmida led technology | PLED-PN2x2-40W-4000K-DIM | Indoor Luminaires | Troffer | 2x2 Luminaires for Ambient Lighting of Interior Commercial Spaces | Standard | FALSE | [9 empty] | 7/5/2016 | Not Dimmable | Not Dimmable | Not Yet Verified |  |  | 3540.9 | 95.34 | 37.14 | 19.85 | 0.908 | 4000 | 81.5
PXWBTYDX | Parth I, Inc dba Midwest circuits | Midwest Circuits | MC2×2-36W-D-30K | Indoor Luminaires | Troffer | 2x2 Luminaires for Ambient Lighting of Interior Commercial Spaces | Standard | TRUE | 3147.4 | 91.45 | 34.42 | 15.21 | 0.9229 | 2888 | 81.7 | 5 |  | 4/18/2016 | Dimmable | Continuous (Can dim down to ≤ 10% (W)) | Not Yet Verified |  | 2.1 | 3147.4 | 91.45 | 36 |  |  | 3000 | 82
P25K9WZX | Parth I, Inc dba Midwest circuits | Midwest Circuits | MC2×2-36W-D-35K | Indoor Luminaires | Troffer | 2x2 Luminaires for Ambient Lighting of Interior Commercial Spaces | Standard | FALSE | [9 empty] | 4/18/2016 | Dimmable | Continuous (Can dim down to ≤ 10% (W)) | Not Yet Verified |  |  | 3147.4 | 91.45 | 34.42 | 15.21 | 0.9229 | 3500 | 81.7
PX9JEQZG | Parth I, Inc dba Midwest circuits | Midwest Circuits | MC2×2-36W-D-40K | Indoor Luminaires | Troffer | 2x2 Luminaires for Ambient Lighting of Interior Commercial Spaces | Standard | FALSE | [9 empty] | 4/18/2016 | Dimmable | Continuous (Can dim down to ≤ 10% (W)) | Not Yet Verified |  |  | 3599 | 103.25 | 36 |  |  | 4000 | 83
PQXQMZST | Parth I, Inc dba Midwest circuits | Midwest Circuits | MC2×2-36W-D-45K | Indoor Luminaires | Troffer | 2x2 Luminaires for Ambient Lighting of Interior Commercial Spaces | Standard | FALSE | [9 empty] | 4/18/2016 | Dimmable | Continuous (Can dim down to ≤ 10% (W)) | Not Yet Verified |  |  | 3599 | 103.25 | 34.86 | 15.47 | 0.9233 | 4500 | 82.5
PCH9VCGU | Parth I, Inc dba Midwest circuits | Midwest Circuits | MC2×2-36W-D-50K | Indoor Luminaires | Troffer | 2x2 Luminaires for Ambient Lighting of Interior Commercial Spaces | Standard | FALSE | [9 empty] | 4/18/2016 | Dimmable | Continuous (Can dim down to ≤ 10% (W)) | Not Yet Verified |  |  | 3675 | 110.56 | 36 |  |  | 5000 | 84
PBUPWADV | Parth I, Inc dba Midwest circuits | Midwest Circuits | MC2×2-45W-D-30K | Indoor Luminaires | Troffer | 2x2 Luminaires for Ambient Lighting of Interior Commercial Spaces | Standard | TRUE | 3908.9 | 87.28 | 44.79 | 15.63 | 0.9384 | 2880 | 81.5 | 5 |  | 4/18/2016 | Dimmable | Continuous (Can dim down to ≤ 10% (W)) | Not Yet Verified |  | 2.1 | 3908.9 | 87.28 | 45 |  |  | 3000 | 82
PWWB9FAN | Parth I, Inc dba Midwest circuits | Midwest Circuits | MC2×2-45W-D-35K | Indoor Luminaires | Troffer | 2x2 Luminaires for Ambient Lighting of Interior Commercial Spaces | Standard | FALSE | [9 empty] | 4/18/2016 | Dimmable | Continuous (Can dim down to ≤ 10% (W)) | Not Yet Verified |  |  | 3908.9 | 87.28 | 44.79 | 15.63 | 0.9384 | 3500 | 81.5
PTATXEMG | Parth I, Inc dba Midwest circuits | Midwest Circuits | MC2×2-45W-D-40K | Indoor Luminaires | Troffer | 2x2 Luminaires for Ambient Lighting of Interior Commercial Spaces | Standard | FALSE | [9 empty] | 4/18/2016 | Dimmable | Continuous (Can dim down to ≤ 10% (W)) | Not Yet Verified |  |  | 4466 | 99.87 | 45 |  |  | 4000 | 82
P9XG9XDY | Parth I, Inc dba Midwest circuits | Midwest Circuits | MC2×2-45W-D-45K | Indoor Luminaires | Troffer | 2x2 Luminaires for Ambient Lighting of Interior Commercial Spaces | Standard | FALSE | [9 empty] | 4/18/2016 | Dimmable | Continuous (Can dim down to ≤ 10% (W)) | Not Yet Verified |  |  | 4466 | 99.87 | 44.72 | 15.98 | 0.9285 | 4500 | 82.4
PXKQTTCW | Parth I, Inc dba Midwest circuits | Midwest Circuits | MC2×2-45W-D-50K | Indoor Luminaires | Troffer | 2x2 Luminaires for Ambient Lighting of Interior Commercial Spaces | Standard | FALSE | [9 empty] | 4/18/2016 | Dimmable | Continuous (Can dim down to ≤ 10% (W)) | Not Yet Verified |  |  | 4673 | 105.65 | 45 |  |  | 5000 | 84
PU2G3STN | Parth I, Inc dba Midwest circuits | Midwest | MC032WKASR(H)(2700K) | Indoor Luminaires | Troffer | 2x2 Luminaires for Ambient Lighting of Interior Commercial Spaces | Standard | TRUE | 3262.5 | 89.83 | 36.01 | 17.86 | 0.9275 | 2631 | 82.2 | 5 |  | 2/12/2015 | Not Dimmable | Not Dimmable | Not Yet Verified |  | 2.1 | 3200 | 90 | 35 |  | 0.9 | 2700 | 80
PV1XBVRV | Parth I, Inc dba Midwest circuits | Midwest | MC032WKASR(H)(3000K) | Indoor Luminaires | Troffer | 2x2 Luminaires for Ambient Lighting of Interior Commercial Spaces | Standard | FALSE | [9 empty] | 2/12/2015 | Not Dimmable | Not Dimmable | Not Yet Verified |  |  | 3200 | 90 | 35 |  | 0.9 | 3000 | 80
PWYGYPJJ | Parth I, Inc dba Midwest circuits | Midwest | MC032WKASR(H)(3500K) | Indoor Luminaires | Troffer | 2x2 Luminaires for Ambient Lighting of Interior Commercial Spaces | Standard | FALSE | [9 empty] | 2/12/2015 | Not Dimmable | Not Dimmable | Not Yet Verified |  |  | 3200 | 90 | 35 |  | 0.9 | 3500 | 80
PF7KYS4S | Parth I, Inc dba Midwest circuits | Midwest | MC032WKASR(H)(4000K) | Indoor Luminaires | Troffer | 2x2 Luminaires for Ambient Lighting of Interior Commercial Spaces | Standard | FALSE | [9 empty] | 2/12/2015 | Not Dimmable | Not Dimmable | Not Yet Verified |  |  | 3200 | 90 | 35 |  | 0.9 | 4000 | 80
P2F1J3QB | Parth I, Inc dba Midwest circuits | Midwest | MC032WKASR(H)(4500K) | Indoor Luminaires | Troffer | 2x2 Luminaires for Ambient Lighting of Interior Commercial Spaces | Standard | FALSE | [9 empty] | 2/12/2015 | Not Dimmable | Not Dimmable | Not Yet Verified |  |  | 3200 | 90 | 35 |  | 0.9 | 4500 | 80
PYJDZ5C7 | Parth I, Inc dba Midwest circuits | Midwest | MC032WKASR(H)(5000K) | Indoor Luminaires | Troffer | 2x2 Luminaires for Ambient Lighting of Interior Commercial Spaces | Standard | FALSE | [9 empty] | 2/12/2015 | Not Dimmable | Not Dimmable | Not Yet Verified |  |  | 3200 | 90 | 35 |  | 0.9 | 5000 | 80
P9RWWVY4 | Parth I, Inc dba Midwest circuits | Midwest | MC038WKASR(H)(2700K) | Indoor Luminaires | Troffer | 2x2 Luminaires for Ambient Lighting of Interior Commercial Spaces | Standard | TRUE | 3968.2 | 89.8 | 43.72 | 14.47 | 0.9055 | 2624 | 82 | 5 |  | 2/12/2015 | Not Dimmable | Not Dimmable | Not Yet Verified |  | 2.1 | 3900 | 90 | 43 |  | 0.9 | 2700 | 80
PN9ZFFC8 | Parth I, Inc dba Midwest circuits | Midwest | MC038WKASR(H)(3000K) | Indoor Luminaires | Troffer | 2x2 Luminaires for Ambient Lighting of Interior Commercial Spaces | Standard | FALSE | [9 empty] | 2/12/2015 | Not Dimmable | Not Dimmable | Not Yet Verified |  |  | 3900 | 90 | 43 |  | 0.9 | 3000 | 80
PAUGBHSG | Parth I, Inc dba Midwest circuits | Midwest | MC038WKASR(H)(3500K) | Indoor Luminaires | Troffer | 2x2 Luminaires for Ambient Lighting of Interior Commercial Spaces | Standard | FALSE | [9 empty] | 2/12/2015 | Not Dimmable | Not Dimmable | Not Yet Verified |  |  | 3900 | 90 | 43 |  | 0.9 | 3500 | 80
PCMD8S15 | Parth I, Inc dba Midwest circuits | Midwest | MC038WKASR(H)(4000K) | Indoor Luminaires | Troffer | 2x2 Luminaires for Ambient Lighting of Interior Commercial Spaces | Standard | FALSE | [9 empty] | 2/12/2015 | Not Dimmable | Not Dimmable | Not Yet Verified |  |  | 3900 | 90 | 43 |  | 0.9 | 4000 | 80
P8QVX3ZV | Parth I, Inc dba Midwest circuits | Midwest | MC038WKASR(H)(4500K) | Indoor Luminaires | Troffer | 2x2 Luminaires for Ambient Lighting of Interior Commercial Spaces | Standard | FALSE | [9 empty] | 2/12/2015 | Not Dimmable | Not Dimmable | Not Yet Verified |  |  | 3900 | 90 | 43 |  | 0.9 | 4500 | 80
PRGFR5DB | Parth I, Inc dba Midwest circuits | Midwest | MC038WKASR(H)(5000K) | Indoor Luminaires | Troffer | 2x2 Luminaires for Ambient Lighting of Interior Commercial Spaces | Standard | FALSE | [9 empty] | 2/12/2015 | Not Dimmable | Not Dimmable | Not Yet Verified |  |  | 3900 | 90 | 43 |  | 0.9 | 5000 | 80
PX22ZJ5Y | Peerless Electric Company Ltd. | Peerless | LACH3-22G-32-30K-12-MV | Indoor Luminaires | Troffer | 2x2 Luminaires for Ambient Lighting of Interior Commercial Spaces | Standard | TRUE | 3222 | 94.2 | 34.19 | 8.68 | 0.9615 | 3029 | 81.88 | 5 | 50000 | 2/18/2015 | Not Dimmable | Not Dimmable | Not Yet Verified |  | 2.1 | 3222 | 94.2 | 34.19 |  | 0.9615 | 3024 | 82.07
P2D41ZFS | Peerless Electric Company Ltd. | Peerless | LACH3-22G-46-30K-12-MV | Indoor Luminaires | Troffer | 2x2 Luminaires for Ambient Lighting of Interior Commercial Spaces | Standard | TRUE | 4709 | 88.3 | 53.35 | 8.68 | 0.9615 | 3029 | 81.88 | 5 | 50000 | 2/18/2015 | Not Dimmable | Not Dimmable | Not Yet Verified |  | 2.1 | 4709 | 88.3 | 53.35 |  | 0.9986 | 3029 | 81.88
PYEBCFZ6 | Peerless Electric Company Ltd. | Peerless | LACH3-22G-46-35K-12-MV | Indoor Luminaires | Troffer | 2x2 Luminaires for Ambient Lighting of Interior Commercial Spaces | Standard | FALSE | [9 empty] | 2/18/2015 | Not Dimmable | Not Dimmable | Not Yet Verified |  |  | 4742.61 | 91.66 | 51.74 |  | 0.9986 | 3485.5 | 82.385
PGDCT85H | Peerless Electric Company Ltd. | Peerless | LACH3-22G-46-40K-12-MV | Indoor Luminaires | Troffer | 2x2 Luminaires for Ambient Lighting of Interior Commercial Spaces | Standard | FALSE | [9 empty] | 2/18/2015 | Not Dimmable | Not Dimmable | Not Yet Verified |  |  | 4776.23 | 95.27 | 50.14 |  | 0.9986 | 3947 | 82.7
PBBZAJT4 | Peerless Electric Company Ltd. | Peerless | LACH3-22G-32-30K-12-347V | Indoor Luminaires | Troffer | 2x2 Luminaires for Ambient Lighting of Interior Commercial Spaces | Standard | FALSE | [9 empty] | 2/18/2015 | Not Dimmable | Not Dimmable | Not Yet Verified |  |  | 3217.89 | 95.93 | 33.54 |  | 0.986 | 3029 | 81.88
PRZ4YRB6 | Peerless Electric Company Ltd. | Peerless | LACH3-22G-32-35K-12-347V | Indoor Luminaires | Troffer | 2x2 Luminaires for Ambient Lighting of Interior Commercial Spaces | Standard | FALSE | [9 empty] | 2/18/2015 | Not Dimmable | Not Dimmable | Not Yet Verified |  |  | 3240.87 | 99.62 | 32.53 |  | 0.986 | 3485.5 | 82.385
PX89UZG4 | Peerless Electric Company Ltd. | Peerless | LACH3-22G-32-40K-12-347V | Indoor Luminaires | Troffer | 2x2 Luminaires for Ambient Lighting of Interior Commercial Spaces | Standard | FALSE | [9 empty] | 2/18/2015 | Not Dimmable | Not Dimmable | Not Yet Verified |  |  | 3263.84 | 103.54 | 31.52 |  | 0.986 | 3947 | 82.7
PTPV52WN | Peerless Electric Company Ltd. | Peerless | LACH3-22G-46-30K-12-347V | Indoor Luminaires | Troffer | 2x2 Luminaires for Ambient Lighting of Interior Commercial Spaces | Standard | FALSE | [9 empty] | 2/18/2015 | Not Dimmable | Not Dimmable | Not Yet Verified |  |  | 4703 | 88.9 | 52.34 |  | 0.986 | 3029 | 81.83
PVAFYMPZ | Peerless Electric Company Ltd. | Peerless | LACH3-22G-46-35K-12-347V | Indoor Luminaires | Troffer | 2x2 Luminaires for Ambient Lighting of Interior Commercial Spaces | Standard | FALSE | [9 empty] | 2/18/2015 | Not Dimmable | Not Dimmable | Not Yet Verified |  |  | 4736.57 | 93.31 | 50.76 |  | 0.986 | 3485.5 | 82.385
PCEZQXXG | Peerless Electric Company Ltd. | Peerless | LACH3-22G-46-40K-12-347V | Indoor Luminaires | Troffer | 2x2 Luminaires for Ambient Lighting of Interior Commercial Spaces | Standard | FALSE | [9 empty] | 2/18/2015 | Not Dimmable | Not Dimmable | Not Yet Verified |  |  | 4770.14 | 96.98 | 49.19 |  | 0.986 | 3947 | 82.7
PU6G7YVH | Peerless Electric Company Ltd. | Peerless | LACH3-22G-32-30K-12-MV-SD | Indoor Luminaires | Troffer | 2x2 Luminaires for Ambient Lighting of Interior Commercial Spaces | Standard | FALSE | [9 empty] | 2/24/2015 | Dimmable | Stepped | Not Yet Verified |  |  | 3222 | 94.2 | 34.19 |  | 0.9615 | 3024 | 82.07
PF96WT1A | Peerless Electric Company Ltd. | Peerless | LACH3-22G-32-35K-12-MV-SD | Indoor Luminaires | Troffer | 2x2 Luminaires for Ambient Lighting of Interior Commercial Spaces | Standard | FALSE | [9 empty] | 2/24/2015 | Dimmable | Stepped | Not Yet Verified |  |  | 3245 | 97.95 | 33.16 |  | 0.9615 | 3485.5 | 82.385
PT1R2RS5 | Peerless Electric Company Ltd. | Peerless | LACH3-22G-32-40K-12-MV-SD | Indoor Luminaires | Troffer | 2x2 Luminaires for Ambient Lighting of Interior Commercial Spaces | Standard | FALSE | [9 empty] | 2/24/2015 | Dimmable | Stepped | Not Yet Verified |  |  | 3268 | 101.7 | 32.13 |  | 0.9966 | 3947 | 82.7
PXCVV2BQ | Peerless Electric Company Ltd. | Peerless | LACH3-22G-46-30K-12-MV-SD | Indoor Luminaires | Troffer | 2x2 Luminaires for Ambient Lighting of Interior Commercial Spaces | Standard | FALSE | [9 empty] | 2/24/2015 | Dimmable | Stepped | Not Yet Verified |  |  | 4709 | 88.3 | 53.35 |  | 0.9986 | 3029 | 81.88
P8VQJ2MT | Peerless Electric Company Ltd. | Peerless | LACH3-22G-46-35K-12-MV-SD | Indoor Luminaires | Troffer | 2x2 Luminaires for Ambient Lighting of Interior Commercial Spaces | Standard | FALSE | [9 empty] | 2/24/2015 | Dimmable | Stepped | Not Yet Verified |  |  | 4742.61 | 91.66 | 51.74 |  | 0.9986 | 3485.5 | 82.385
PPPVRRPZ | Peerless Electric Company Ltd. | Peerless | LACH3-22G-46-40K-12-MV-SD | Indoor Luminaires | Troffer | 2x2 Luminaires for Ambient Lighting of Interior Commercial Spaces | Standard | FALSE | [9 empty] | 2/24/2015 | Dimmable | Stepped | Not Yet Verified |  |  | 4776.23 | 95.27 | 50.14 |  | 0.9986 | 3947 | 82.7
PSXXGAY8 | Peerless Electric Company Ltd. | Peerless | LACH3-22G-32-30K-12-347V-SD | Indoor Luminaires | Troffer | 2x2 Luminaires for Ambient Lighting of Interior Commercial Spaces | Standard | FALSE | [9 empty] | 2/24/2015 | Dimmable | Stepped | Not Yet Verified |  |  | 3217.89 | 95.93 | 33.54 |  | 0.986 | 3029 | 81.88
PJPU1XS7 | Peerless Electric Company Ltd. | Peerless | LACH3-22G-32-35K-12-347V-SD | Indoor Luminaires | Troffer | 2x2 Luminaires for Ambient Lighting of Interior Commercial Spaces | Standard | FALSE | [9 empty] | 2/24/2015 | Dimmable | Stepped | Not Yet Verified |  |  | 3240.87 | 99.62 | 32.53 |  | 0.986 | 3485.5 | 82.385
P4WM6U3G | Peerless Electric Company Ltd. | Peerless | LACH3-22G-32-40K-12-347V-SD | Indoor Luminaires | Troffer | 2x2 Luminaires for Ambient Lighting of Interior Commercial Spaces | Standard | FALSE | [9 empty] | 2/24/2015 | Dimmable | Stepped | Not Yet Verified |  |  | 3263.84 | 103.54 | 31.52 |  | 0.986 | 3947 | 82.7
PPRM1QTD | Peerless Electric Company Ltd. | Peerless | LACH3-22G-46-30K-12-347V-SD | Indoor Luminaires | Troffer | 2x2 Luminaires for Ambient Lighting of Interior Commercial Spaces | Standard | FALSE | [9 empty] | 2/24/2015 | Dimmable | Stepped | Not Yet Verified |  |  | 4703 | 88.9 | 52.34 |  | 0.986 | 3029 | 81.83
PN5MACFF | Peerless Electric Company Ltd. | Peerless | LACH3-22G-46-35K-12-347V-SD | Indoor Luminaires | Troffer | 2x2 Luminaires for Ambient Lighting of Interior Commercial Spaces | Standard | FALSE | [9 empty] | 2/24/2015 | Dimmable | Stepped | Not Yet Verified |  |  | 4736.57 | 93.31 | 50.76 |  | 0.986 | 3485.5 | 82.385
PR7N1PSZ | Peerless Electric Company Ltd. | Peerless | LACH3-22G-46-40K-12-347V-SD | Indoor Luminaires | Troffer | 2x2 Luminaires for Ambient Lighting of Interior Commercial Spaces | Standard | FALSE | [9 empty] | 2/24/2015 | Dimmable | Stepped | Not Yet Verified |  |  | 4770.14 | 96.98 | 49.19 |  | 0.986 | 3947 | 82.7
PG5UE5WV | Peerless Electric Company Ltd. | Peerless | LACH3-22G-32-30K-12-MV-D10 | Indoor Luminaires | Troffer | 2x2 Luminaires for Ambient Lighting of Interior Commercial Spaces | Standard | FALSE | [9 empty] | 2/24/2015 | Dimmable | Continuous (Cannot dim down to ≤ 10% (W) | Not Yet Verified |  |  | 3222 | 94.2 | 34.19 |  | 0.9615 | 3024 | 82.07
P3HV6VSC | Peerless Electric Company Ltd. | Peerless | LACH3-22G-32-35K-12-MV-D10 | Indoor Luminaires | Troffer | 2x2 Luminaires for Ambient Lighting of Interior Commercial Spaces | Standard | FALSE | [9 empty] | 2/24/2015 | Dimmable | Continuous (Cannot dim down to ≤ 10% (W) | Not Yet Verified |  |  | 3245 | 97.95 | 33.16 |  | 0.9615 | 3485.5 | 82.385
PFMSWE56 | Peerless Electric Company Ltd. | Peerless | LACH3-22G-32-40K-12-MV-D10 | Indoor Luminaires | Troffer | 2x2 Luminaires for Ambient Lighting of Interior Commercial Spaces | Standard | FALSE | [9 empty] | 2/24/2015 | Dimmable | Continuous (Cannot dim down to ≤ 10% (W) | Not Yet Verified |  |  | 3268 | 101.7 | 32.13 |  | 0.9966 | 3947 | 82.7
PUHZUM1N | Peerless Electric Company Ltd. | Peerless | LACH3-22G-46-30K-12-MV-D10 | Indoor Luminaires | Troffer | 2x2 Luminaires for Ambient Lighting of Interior Commercial Spaces | Standard | FALSE | [9 empty] | 2/24/2015 | Dimmable | Continuous (Cannot dim down to ≤ 10% (W) | Not Yet Verified |  |  | 4709 | 88.3 | 53.35 |  | 0.9986 | 3029 | 81.88
PY9EEMTG | Peerless Electric Company Ltd. | Peerless | LACH3-22G-46-35K-12-MV-D10 | Indoor Luminaires | Troffer | 2x2 Luminaires for Ambient Lighting of Interior Commercial Spaces | Standard | FALSE | [9 empty] | 2/24/2015 | Dimmable | Continuous (Cannot dim down to ≤ 10% (W) | Not Yet Verified |  |  | 4742.61 | 91.66 | 51.74 |  | 0.9986 | 3485.5 | 82.385
PV2WU7TU | Peerless Electric Company Ltd. | Peerless | LACH3-22G-46-40K-12-MV-D10 | Indoor Luminaires | Troffer | 2x2 Luminaires for Ambient Lighting of Interior Commercial Spaces | Standard | FALSE | [9 empty] | 2/24/2015 | Dimmable | Continuous (Cannot dim down to ≤ 10% (W) | Not Yet Verified |  |  | 4776.23 | 95.27 | 50.14 |  | 0.9986 | 3947 | 82.7
PW2DSYCK | Peerless Electric Company Ltd. | Peerless | LACH3-22G-32-30K-12-347V-D10 | Indoor Luminaires | Troffer | 2x2 Luminaires for Ambient Lighting of Interior Commercial Spaces | Standard | FALSE | [9 empty] | 2/24/2015 | Dimmable | Continuous (Cannot dim down to ≤ 10% (W) | Not Yet Verified |  |  | 3217.89 | 95.93 | 33.54 |  | 0.986 | 3029 | 81.88
PW6EHW3Y | Peerless Electric Company Ltd. | Peerless | LACH3-22G-32-35K-12-347V-D10 | Indoor Luminaires | Troffer | 2x2 Luminaires for Ambient Lighting of Interior Commercial Spaces | Standard | FALSE | [9 empty] | 2/24/2015 | Dimmable | Continuous (Cannot dim down to ≤ 10% (W) | Not Yet Verified |  |  | 3240.87 | 99.62 | 32.53 |  | 0.986 | 3485.5 | 82.385
PX4VU5HD | Peerless Electric Company Ltd. | Peerless | LACH3-22G-32-40K-12-347V-D10 | Indoor Luminaires | Troffer | 2x2 Luminaires for Ambient Lighting of Interior Commercial Spaces | Standard | FALSE | [9 empty] | 2/24/2015 | Dimmable | Continuous (Cannot dim down to ≤ 10% (W) | Not Yet Verified |  |  | 3263.84 | 103.54 | 31.52 |  | 0.986 | 3947 | 82.7
PJQ1J86V | Peerless Electric Company Ltd. | Peerless | LACH3-22G-46-30K-12-347V-D10 | Indoor Luminaires | Troffer | 2x2 Luminaires for Ambient Lighting of Interior Commercial Spaces | Standard | FALSE | [9 empty] | 2/24/2015 | Dimmable | Continuous (Cannot dim down to ≤ 10% (W) | Not Yet Verified |  |  | 4703 | 88.9 | 52.34 |  | 0.986 | 3029 | 81.83
PU5BHNN7 | Peerless Electric Company Ltd. | Peerless | LACH3-22G-46-35K-12-347V-D10 | Indoor Luminaires | Troffer | 2x2 Luminaires for Ambient Lighting of Interior Commercial Spaces | Standard | FALSE | [9 empty] | 2/24/2015 | Dimmable | Continuous (Cannot dim down to ≤ 10% (W) | Not Yet Verified |  |  | 4736.57 | 93.31 | 50.76 |  | 0.986 | 3485.5 | 82.385
PRVBXYCC | Peerless Electric Company Ltd. | Peerless | LACH3-22G-46-40K-12-347V-D10 | Indoor Luminaires | Troffer | 2x2 Luminaires for Ambient Lighting of Interior Commercial Spaces | Standard | FALSE | [9 empty] | 2/24/2015 | Dimmable | Continuous (Cannot dim down to ≤ 10% (W) | Not Yet Verified |  |  | 4770.14 | 96.98 | 49.19 |  | 0.986 | 3947 | 82.7
PC971ZT7 | Peerless Electric Company Ltd. | Peerless | LACH3-22G-32-30K-12-MV-D1 | Indoor Luminaires | Troffer | 2x2 Luminaires for Ambient Lighting of Interior Commercial Spaces | Standard | FALSE | [9 empty] | 2/24/2015 | Dimmable | Continuous (Can dim down to ≤ 10% (W)) | Not Yet Verified |  |  | 3222 | 94.2 | 34.19 |  | 0.9615 | 3024 | 82.07
P8AACKRN | Peerless Electric Company Ltd. | Peerless | LACH3-22G-32-35K-12-MV-D1 | Indoor Luminaires | Troffer | 2x2 Luminaires for Ambient Lighting of Interior Commercial Spaces | Standard | FALSE | [9 empty] | 2/24/2015 | Dimmable | Continuous (Can dim down to ≤ 10% (W)) | Not Yet Verified |  |  | 3245 | 97.95 | 33.16 |  | 0.9615 | 3485.5 | 82.385
PMPH1FZB | Peerless Electric Company Ltd. | Peerless | LACH3-22G-32-40K-12-MV-D1 | Indoor Luminaires | Troffer | 2x2 Luminaires for Ambient Lighting of Interior Commercial Spaces | Standard | FALSE | [9 empty] | 2/24/2015 | Dimmable | Continuous (Can dim down to ≤ 10% (W)) | Not Yet Verified |  |  | 3268 | 101.7 | 32.13 |  | 0.9966 | 3947 | 82.7
PADAJR2G | Peerless Electric Company Ltd. | Peerless | LACH3-22G-46-30K-12-MV-D1 | Indoor Luminaires | Troffer | 2x2 Luminaires for Ambient Lighting of Interior Commercial Spaces | Standard | FALSE | [9 empty] | 2/24/2015 | Dimmable | Continuous (Can dim down to ≤ 10% (W)) | Not Yet Verified |  |  | 4709 | 88.3 | 53.35 |  | 0.9986 | 3029 | 81.88
PHU7FEAG | Peerless Electric Company Ltd. | Peerless | LACH3-22G-46-35K-12-MV-D1 | Indoor Luminaires | Troffer | 2x2 Luminaires for Ambient Lighting of Interior Commercial Spaces | Standard | FALSE | [9 empty] | 2/24/2015 | Dimmable | Continuous (Can dim down to ≤ 10% (W)) | Not Yet Verified |  |  | 4742.61 | 91.66 | 51.74 |  | 0.9986 | 3485.5 | 82.385
PQ4THPXW | Peerless Electric Company Ltd. | Peerless | LACH3-22G-46-40K-12-MV-D1 | Indoor Luminaires | Troffer | 2x2 Luminaires for Ambient Lighting of Interior Commercial Spaces | Standard | FALSE | [9 empty] | 2/24/2015 | Dimmable | Continuous (Can dim down to ≤ 10% (W)) | Not Yet Verified |  |  | 4776.23 | 95.27 | 50.14 |  | 0.9986 | 3947 | 82.7
P5AEB6VE | Peerless Electric Company Ltd. | Peerless | LACH3-22G-32-30K-12-347V-D1 | Indoor Luminaires | Troffer | 2x2 Luminaires for Ambient Lighting of Interior Commercial Spaces | Standard | FALSE | [9 empty] | 2/24/2015 | Dimmable | Continuous (Can dim down to ≤ 10% (W)) | Not Yet Verified |  |  | 3217.89 | 95.93 | 33.54 |  | 0.986 | 3029 | 81.88
PG46SPAB | Peerless Electric Company Ltd. | Peerless | LACH3-22G-32-35K-12-347V-D1 | Indoor Luminaires | Troffer | 2x2 Luminaires for Ambient Lighting of Interior Commercial Spaces | Standard | FALSE | [9 empty] | 2/24/2015 | Dimmable | Continuous (Can dim down to ≤ 10% (W)) | Not Yet Verified |  |  | 3240.87 | 99.62 | 32.53 |  | 0.986 | 3485.5 | 82.385
P67RJ21Z | Peerless Electric Company Ltd. | Peerless | LACH3-22G-32-40K-12-347V-D1 | Indoor Luminaires | Troffer | 2x2 Luminaires for Ambient Lighting of Interior Commercial Spaces | Standard | FALSE | [9 empty] | 2/24/2015 | Dimmable | Continuous (Can dim down to ≤ 10% (W)) | Not Yet Verified |  |  | 3263.84 | 103.54 | 31.52 |  | 0.986 | 3947 | 82.7
PSD6EQE6 | Peerless Electric Company Ltd. | Peerless | LACH3-22G-46-30K-12-347V-D1 | Indoor Luminaires | Troffer | 2x2 Luminaires for Ambient Lighting of Interior Commercial Spaces | Standard | FALSE | [9 empty] | 2/24/2015 | Dimmable | Continuous (Can dim down to ≤ 10% (W)) | Not Yet Verified |  |  | 4703 | 88.9 | 52.34 |  | 0.986 | 3029 | 81.83
PUZS3BRF | Peerless Electric Company Ltd. | Peerless | LACH3-22G-46-35K-12-347V-D1 | Indoor Luminaires | Troffer | 2x2 Luminaires for Ambient Lighting of Interior Commercial Spaces | Standard | FALSE | [9 empty] | 2/24/2015 | Dimmable | Continuous (Can dim down to ≤ 10% (W)) | Not Yet Verified |  |  | 4736.57 | 93.31 | 50.76 |  | 0.986 | 3485.5 | 82.385
PC5GUFBB | Peerless Electric Company Ltd. | Peerless | LACH3-22G-46-40K-12-347V-D1 | Indoor Luminaires | Troffer | 2x2 Luminaires for Ambient Lighting of Interior Commercial Spaces | Standard | FALSE | [9 empty] | 2/24/2015 | Dimmable | Continuous (Can dim down to ≤ 10% (W)) | Not Yet Verified |  |  | 4770.14 | 96.98 | 49.19 |  | 0.986 | 3947 | 82.7
PSXQYARS | Peerless Electric Company Ltd. | Peerless | LACH3-22G-32-35K-12-MV | Indoor Luminaires | Troffer | 2x2 Luminaires for Ambient Lighting of Interior Commercial Spaces | Standard | FALSE | [9 empty] | 2/18/2015 | Not Dimmable | Not Dimmable | Not Yet Verified |  |  | 3245 | 97.95 | 33.16 |  | 0.9615 | 3485.5 | 82.385
PUZDZXGX | Peerless Electric Company Ltd. | Peerless | LACH3-22G-32-40K-12-MV | Indoor Luminaires | Troffer | 2x2 Luminaires for Ambient Lighting of Interior Commercial Spaces | Standard | FALSE | [9 empty] | 2/18/2015 | Not Dimmable | Not Dimmable | Not Yet Verified |  |  | 3268 | 101.7 | 32.13 |  | 0.9966 | 3947 | 82.7
P33MMUYP1 | Peerless Electric Company Ltd. | Peerless | SDLC-L3-22G-32-35K-ACF-MV | Indoor Luminaires | Troffer | 2x2 Luminaires for Ambient Lighting of Interior Commercial Spaces | Standard | TRUE | 3129 | 95.8 | 32.66 | 8.25 | 0.9582 | 3483 | 83 | 5 | 60000 | 3/17/2015 | Not Dimmable | Not Dimmable | Not Yet Verified |  | 2.1 | 3200 | 102 | 32 |  |  | 3500
PUJ6HVRM | Peerless Electric Company Ltd. | Peerless | SDLC-L3-22G-46-35K-ACF-MV | Indoor Luminaires | Troffer | 2x2 Luminaires for Ambient Lighting of Interior Commercial Spaces | Standard | TRUE | 4504 | 88.6 | 50.82 | 8.25 | 0.9582 | 3495 | 83 | 5 | 60000 | 3/17/2015 | Not Dimmable | Not Dimmable | Not Yet Verified |  | 2.1 | 4600 | 91 | 50 |  |  | 3500
PY6SUB5Y | Peerless Electric Company Ltd. | Peerless | SDLC-L3-22G-32-40K-ACF-347V | Indoor Luminaires | Troffer | 2x2 Luminaires for Ambient Lighting of Interior Commercial Spaces | Standard | TRUE | 3161 | 98.7 | 32.02 | 12.45 | 0.9618 | 3969 | 83 | 5 | 60000 | 3/17/2015 | Not Dimmable | Not Dimmable | Not Yet Verified |  | 2.1 | 3200 | 102 | 32 |  |  | 4000
PQCXC8A3 | Peerless Electric Company Ltd. | Peerless | SDLC-L3-22G-32-40K-ACF-MV | Indoor Luminaires | Troffer | 2x2 Luminaires for Ambient Lighting of Interior Commercial Spaces | Standard | FALSE | [9 empty] | 3/17/2015 | Not Dimmable | Not Dimmable | Not Yet Verified |  |  | 3200 | 102 | 32 |  |  | 4000
PEDV8CE4 | Peerless Electric Company Ltd. | Peerless | SDLC-L3-22G-38-35K-ACF-MV | Indoor Luminaires | Troffer | 2x2 Luminaires for Ambient Lighting of Interior Commercial Spaces | Standard | FALSE | [9 empty] | 3/17/2015 | Not Dimmable | Not Dimmable | Not Yet Verified |  |  | 3800 | 92.68 | 41 |  |  | 3500
P7FMCD82 | Peerless Electric Company Ltd. | Peerless | SDLC-L3-22G-38-40K-ACF-MV | Indoor Luminaires | Troffer | 2x2 Luminaires for Ambient Lighting of Interior Commercial Spaces | Standard | FALSE | [9 empty] | 3/17/2015 | Not Dimmable | Not Dimmable | Not Yet Verified |  |  | 3800 | 92.68 | 41 |  |  | 4000
P9EMJFGG | Peerless Electric Company Ltd. | Peerless | SDLC-L3-22G-46-40K-ACF-MV | Indoor Luminaires | Troffer | 2x2 Luminaires for Ambient Lighting of Interior Commercial Spaces | Standard | FALSE | [9 empty] | 3/17/2015 | Not Dimmable | Not Dimmable | Not Yet Verified |  |  | 4600 | 91 | 50 |  |  | 4000
PJM36QPJ | Peerless Electric Company Ltd. | Peerless | SDLC-L3-22G-32-35K-ACF-347V | Indoor Luminaires | Troffer | 2x2 Luminaires for Ambient Lighting of Interior Commercial Spaces | Standard | FALSE | [9 empty] | 3/17/2015 | Not Dimmable | Not Dimmable | Not Yet Verified |  |  | 3200 | 102 | 32 |  |  | 3500
PF74KRPP | Peerless Electric Company Ltd. | Peerless | SDLC-L3-22G-38-35K-ACF-347V | Indoor Luminaires | Troffer | 2x2 Luminaires for Ambient Lighting of Interior Commercial Spaces | Standard | FALSE | [9 empty] | 3/17/2015 | Not Dimmable | Not Dimmable | Not Yet Verified |  |  | 3800 | 92.68 | 41 |  |  | 3500
PFMKTKS2 | Peerless Electric Company Ltd. | Peerless | SDLC-L3-22G-38-40K-ACF-347V | Indoor Luminaires | Troffer | 2x2 Luminaires for Ambient Lighting of Interior Commercial Spaces | Standard | FALSE | [9 empty] | 3/17/2015 | Not Dimmable | Not Dimmable | Not Yet Verified |  |  | 3800 | 92.68 | 41 |  |  | 4000
PZFR867R | Peerless Electric Company Ltd. | Peerless | SDLC-L3-22G-46-35K-ACF-347V | Indoor Luminaires | Troffer | 2x2 Luminaires for Ambient Lighting of Interior Commercial Spaces | Standard | FALSE | [9 empty] | 3/17/2015 | Not Dimmable | Not Dimmable | Not Yet Verified |  |  | 4600 | 91 | 50 |  |  | 3500
P7M323W6 | Peerless Electric Company Ltd. | Peerless | SDLC-L3-22G-46-40K-ACF-347V | Indoor Luminaires | Troffer | 2x2 Luminaires for Ambient Lighting of Interior Commercial Spaces | Standard | FALSE | [9 empty] | 3/17/2015 | Not Dimmable | Not Dimmable | Not Yet Verified |  |  | 4600 | 91 | 50 |  |  | 4000
P33BX2V1 | Peerless Electric Company Ltd. | Peerless | SDLC-L3-22G-32-35K-ACF-MV-SD | Indoor Luminaires | Troffer | 2x2 Luminaires for Ambient Lighting of Interior Commercial Spaces | Standard | FALSE | [9 empty] | 3/17/2015 | Dimmable | Stepped | Not Yet Verified |  |  | 3200 | 102 | 32 |  |  | 3500
PJS2XVN4 | Peerless Electric Company Ltd. | Peerless | SDLC-L3-22G-32-40K-ACF-MV-SD | Indoor Luminaires | Troffer | 2x2 Luminaires for Ambient Lighting of Interior Commercial Spaces | Standard | FALSE | [9 empty] | 3/17/2015 | Dimmable | Stepped | Not Yet Verified |  |  | 3200 | 102 | 32 |  |  | 4000
P4B25ZRU | Peerless Electric Company Ltd. | Peerless | SDLC-L3-22G-38-35K-ACF-MV-SD | Indoor Luminaires | Troffer | 2x2 Luminaires for Ambient Lighting of Interior Commercial Spaces | Standard | FALSE | [9 empty] | 3/17/2015 | Dimmable | Stepped | Not Yet Verified |  |  | 3800 | 92.68 | 41 |  |  | 3500
PEM8UR4J | Peerless Electric Company Ltd. | Peerless | SDLC-L3-22G-38-40K-ACF-MV-SD | Indoor Luminaires | Troffer | 2x2 Luminaires for Ambient Lighting of Interior Commercial Spaces | Standard | FALSE | [9 empty] | 3/17/2015 | Dimmable | Stepped | Not Yet Verified |  |  | 3800 | 92.68 | 41 |  |  | 4000
PWAUX2TN | Peerless Electric Company Ltd. | Peerless | SDLC-L3-22G-46-35K-ACF-MV-SD | Indoor Luminaires | Troffer | 2x2 Luminaires for Ambient Lighting of Interior Commercial Spaces | Standard | FALSE | [9 empty] | 3/17/2015 | Dimmable | Stepped | Not Yet Verified |  |  | 4600 | 91 | 50 |  |  | 3500
PTH5T7AR | Peerless Electric Company Ltd. | Peerless | SDLC-L3-22G-46-40K-ACF-MV-SD | Indoor Luminaires | Troffer | 2x2 Luminaires for Ambient Lighting of Interior Commercial Spaces | Standard | FALSE | [9 empty] | 3/17/2015 | Dimmable | Stepped | Not Yet Verified |  |  | 4600 | 91 | 50 |  |  | 4000
PYZKKUWD | Peerless Electric Company Ltd. | Peerless | SDLC-L3-22G-32-35K-ACF-347V-SD | Indoor Luminaires | Troffer | 2x2 Luminaires for Ambient Lighting of Interior Commercial Spaces | Standard | FALSE | [9 empty] | 3/17/2015 | Dimmable | Stepped | Not Yet Verified |  |  | 3200 | 102 | 32 |  |  | 3500
PKB6DENX | Peerless Electric Company Ltd. | Peerless | SDLC-L3-22G-32-40K-ACF-347V-SD | Indoor Luminaires | Troffer | 2x2 Luminaires for Ambient Lighting of Interior Commercial Spaces | Standard | FALSE | [9 empty] | 3/17/2015 | Dimmable | Stepped | Not Yet Verified |  |  | 3200 | 102 | 32 |  |  | 4000
PRCDM1SX | Peerless Electric Company Ltd. | Peerless | SDLC-L3-22G-38-35K-ACF-347V-SD | Indoor Luminaires | Troffer | 2x2 Luminaires for Ambient Lighting of Interior Commercial Spaces | Standard | FALSE | [9 empty] | 3/17/2015 | Dimmable | Stepped | Not Yet Verified |  |  | 3800 | 92.68 | 41 |  |  | 3500
PSHA45RK | Peerless Electric Company Ltd. | Peerless | SDLC-L3-22G-38-40K-ACF-347V-SD | Indoor Luminaires | Troffer | 2x2 Luminaires for Ambient Lighting of Interior Commercial Spaces | Standard | FALSE | [9 empty] | 3/17/2015 | Dimmable | Stepped | Not Yet Verified |  |  | 3800 | 92.68 | 41 |  |  | 4000
P36N2RCS | Peerless Electric Company Ltd. | Peerless | SDLC-L3-22G-46-35K-ACF-347V-SD | Indoor Luminaires | Troffer | 2x2 Luminaires for Ambient Lighting of Interior Commercial Spaces | Standard | FALSE | [9 empty] | 3/17/2015 | Dimmable | Stepped | Not Yet Verified |  |  | 4600 | 91 | 50 |  |  | 3500
PXXH7GEK | Peerless Electric Company Ltd. | Peerless | SDLC-L3-22G-46-40K-ACF-347V-SD | Indoor Luminaires | Troffer | 2x2 Luminaires for Ambient Lighting of Interior Commercial Spaces | Standard | FALSE | [9 empty] | 3/17/2015 | Dimmable | Stepped | Not Yet Verified |  |  | 4600 | 91 | 50 |  |  | 4000
P9XUXF1B | Peerless Electric Company Ltd. | Peerless | SDLC-L3-22G-32-35K-ACF-MV-D10 | Indoor Luminaires | Troffer | 2x2 Luminaires for Ambient Lighting of Interior Commercial Spaces | Standard | FALSE | [9 empty] | 3/17/2015 | Dimmable | Continuous (Cannot dim down to ≤ 10% (W) | Not Yet Verified |  |  | 3200 | 102 | 32 |  |  | 3500
PF1GGT3G | Peerless Electric Company Ltd. | Peerless | SDLC-L3-22G-32-40K-ACF-MV-D10 | Indoor Luminaires | Troffer | 2x2 Luminaires for Ambient Lighting of Interior Commercial Spaces | Standard | FALSE | [9 empty] | 3/17/2015 | Dimmable | Continuous (Cannot dim down to ≤ 10% (W) | Not Yet Verified |  |  | 3200 | 102 | 32 |  |  | 4000
PRKSZF3T | Peerless Electric Company Ltd. | Peerless | SDLC-L3-22G-38-35K-ACF-MV-D10 | Indoor Luminaires | Troffer | 2x2 Luminaires for Ambient Lighting of Interior Commercial Spaces | Standard | FALSE | [9 empty] | 3/17/2015 | Dimmable | Continuous (Cannot dim down to ≤ 10% (W) | Not Yet Verified |  |  | 3800 | 92.68 | 41 |  |  | 3500
PEUMZJF4 | Peerless Electric Company Ltd. | Peerless | SDLC-L3-22G-38-40K-ACF-MV-D10 | Indoor Luminaires | Troffer | 2x2 Luminaires for Ambient Lighting of Interior Commercial Spaces | Standard | FALSE | [9 empty] | 3/17/2015 | Dimmable | Continuous (Cannot dim down to ≤ 10% (W) | Not Yet Verified |  |  | 3800 | 92.68 | 41 |  |  | 4000
PQ5PUMNS | Peerless Electric Company Ltd. | Peerless | SDLC-L3-22G-46-35K-ACF-MV-D10 | Indoor Luminaires | Troffer | 2x2 Luminaires for Ambient Lighting of Interior Commercial Spaces | Standard | FALSE | [9 empty] | 3/17/2015 | Dimmable | Continuous (Cannot dim down to ≤ 10% (W) | Not Yet Verified |  |  | 4600 | 91 | 50 |  |  | 3500
PVRFZZHX | Peerless Electric Company Ltd. | Peerless | SDLC-L3-22G-46-40K-ACF-MV-D10 | Indoor Luminaires | Troffer | 2x2 Luminaires for Ambient Lighting of Interior Commercial Spaces | Standard | FALSE | [9 empty] | 3/17/2015 | Dimmable | Continuous (Cannot dim down to ≤ 10% (W) | Not Yet Verified |  |  | 4600 | 91 | 50 |  |  | 4000
PEEV7JJF | Peerless Electric Company Ltd. | Peerless | SDLC-L3-22G-32-35K-ACF-347V-D10 | Indoor Luminaires | Troffer | 2x2 Luminaires for Ambient Lighting of Interior Commercial Spaces | Standard | FALSE | [9 empty] | 3/17/2015 | Dimmable | Continuous (Cannot dim down to ≤ 10% (W) | Not Yet Verified |  |  | 3200 | 102 | 32 |  |  | 3500
PN2HAM34 | Peerless Electric Company Ltd. | Peerless | SDLC-L3-22G-32-40K-ACF-347V-D10 | Indoor Luminaires | Troffer | 2x2 Luminaires for Ambient Lighting of Interior Commercial Spaces | Standard | FALSE | [9 empty] | 3/17/2015 | Dimmable | Continuous (Cannot dim down to ≤ 10% (W) | Not Yet Verified |  |  | 3200 | 102 | 32 |  |  | 4000
PDH86VH1 | Peerless Electric Company Ltd. | Peerless | SDLC-L3-22G-38-35K-ACF-347V-D10 | Indoor Luminaires | Troffer | 2x2 Luminaires for Ambient Lighting of Interior Commercial Spaces | Standard | FALSE | [9 empty] | 3/17/2015 | Dimmable | Continuous (Cannot dim down to ≤ 10% (W) | Not Yet Verified |  |  | 3800 | 92.68 | 41 |  |  | 3500
P53XFRZ6 | Peerless Electric Company Ltd. | Peerless | SDLC-L3-22G-38-40K-ACF-347V-D10 | Indoor Luminaires | Troffer | 2x2 Luminaires for Ambient Lighting of Interior Commercial Spaces | Standard | FALSE | [9 empty] | 3/17/2015 | Dimmable | Continuous (Cannot dim down to ≤ 10% (W) | Not Yet Verified |  |  | 3800 | 92.68 | 41 |  |  | 4000
P4KARV6A | Peerless Electric Company Ltd. | Peerless | SDLC-L3-22G-46-35K-ACF-347V-D10 | Indoor Luminaires | Troffer | 2x2 Luminaires for Ambient Lighting of Interior Commercial Spaces | Standard | FALSE | [9 empty] | 3/17/2015 | Dimmable | Continuous (Cannot dim down to ≤ 10% (W) | Not Yet Verified |  |  | 4600 | 91 | 50 |  |  | 3500
PP12A6YC | Peerless Electric Company Ltd. | Peerless | SDLC-L3-22G-46-40K-ACF-347V-D10 | Indoor Luminaires | Troffer | 2x2 Luminaires for Ambient Lighting of Interior Commercial Spaces | Standard | FALSE | [9 empty] | 3/17/2015 | Dimmable | Continuous (Cannot dim down to ≤ 10% (W) | Not Yet Verified |  |  | 4600 | 91 | 50 |  |  | 4000
PDFT9UYR | Peerless Electric Company Ltd. | Peerless | SDLC-L3-22G-32-35K-ACF-MV-D1 | Indoor Luminaires | Troffer | 2x2 Luminaires for Ambient Lighting of Interior Commercial Spaces | Standard | FALSE | [9 empty] | 3/17/2015 | Dimmable | Continuous (Can dim down to ≤ 10% (W)) | Not Yet Verified |  |  | 3200 | 102 | 32 |  |  | 3500
PHH3EA6J | Peerless Electric Company Ltd. | Peerless | SDLC-L3-22G-32-40K-ACF-MV-D1 | Indoor Luminaires | Troffer | 2x2 Luminaires for Ambient Lighting of Interior Commercial Spaces | Standard | FALSE | [9 empty] | 3/17/2015 | Dimmable | Continuous (Can dim down to ≤ 10% (W)) | Not Yet Verified |  |  | 3200 | 102 | 32 |  |  | 4000
PM823UKU | Peerless Electric Company Ltd. | Peerless | SDLC-L3-22G-38-35K-ACF-MV-D1 | Indoor Luminaires | Troffer | 2x2 Luminaires for Ambient Lighting of Interior Commercial Spaces | Standard | FALSE | [9 empty] | 3/17/2015 | Dimmable | Continuous (Can dim down to ≤ 10% (W)) | Not Yet Verified |  |  | 3800 | 92.68 | 41 |  |  | 3500
PRHV274Z | Peerless Electric Company Ltd. | Peerless | SDLC-L3-22G-38-40K-ACF-MV-D1 | Indoor Luminaires | Troffer | 2x2 Luminaires for Ambient Lighting of Interior Commercial Spaces | Standard | FALSE | [9 empty] | 3/17/2015 | Dimmable | Continuous (Can dim down to ≤ 10% (W)) | Not Yet Verified |  |  | 3800 | 92.68 | 41 |  |  | 4000
PSG6ZUX2 | Peerless Electric Company Ltd. | Peerless | SDLC-L3-22G-46-35K-ACF-MV-D1 | Indoor Luminaires | Troffer | 2x2 Luminaires for Ambient Lighting of Interior Commercial Spaces | Standard | FALSE | [9 empty] | 3/17/2015 | Dimmable | Continuous (Can dim down to ≤ 10% (W)) | Not Yet Verified |  |  | 4600 | 91 | 50 |  |  | 3500
PXEF7BQV | Peerless Electric Company Ltd. | Peerless | SDLC-L3-22G-46-40K-ACF-MV-D1 | Indoor Luminaires | Troffer | 2x2 Luminaires for Ambient Lighting of Interior Commercial Spaces | Standard | FALSE | [9 empty] | 3/17/2015 | Dimmable | Continuous (Can dim down to ≤ 10% (W)) | Not Yet Verified |  |  | 4600 | 91 | 50 |  |  | 4000
PCGMU91C | Peerless Electric Company Ltd. | Peerless | SDLC-L3-22G-32-35K-ACF-347V-D1 | Indoor Luminaires | Troffer | 2x2 Luminaires for Ambient Lighting of Interior Commercial Spaces | Standard | FALSE | [9 empty] | 3/17/2015 | Dimmable | Continuous (Can dim down to ≤ 10% (W)) | Not Yet Verified |  |  | 3200 | 102 | 32 |  |  | 3500
P3AGMPUY | Peerless Electric Company Ltd. | Peerless | SDLC-L3-22G-32-40K-ACF-347V-D1 | Indoor Luminaires | Troffer | 2x2 Luminaires for Ambient Lighting of Interior Commercial Spaces | Standard | FALSE | [9 empty] | 3/17/2015 | Dimmable | Continuous (Can dim down to ≤ 10% (W)) | Not Yet Verified |  |  | 3200 | 102 | 32 |  |  | 4000
P88HX411 | Peerless Electric Company Ltd. | Peerless | SDLC-L3-22G-38-35K-ACF-347V-D1 | Indoor Luminaires | Troffer | 2x2 Luminaires for Ambient Lighting of Interior Commercial Spaces | Standard | FALSE | [9 empty] | 3/17/2015 | Dimmable | Continuous (Can dim down to ≤ 10% (W)) | Not Yet Verified |  |  | 3800 | 92.68 | 41 |  |  | 3500
PA7RRHTZ | Peerless Electric Company Ltd. | Peerless | SDLC-L3-22G-38-40K-ACF-347V-D1 | Indoor Luminaires | Troffer | 2x2 Luminaires for Ambient Lighting of Interior Commercial Spaces | Standard | FALSE | [9 empty] | 3/17/2015 | Dimmable | Continuous (Can dim down to ≤ 10% (W)) | Not Yet Verified |  |  | 3800 | 92.68 | 41 |  |  | 4000
P3V6S58N | Peerless Electric Company Ltd. | Peerless | SDLC-L3-22G-46-35K-ACF-347V-D1 | Indoor Luminaires | Troffer | 2x2 Luminaires for Ambient Lighting of Interior Commercial Spaces | Standard | FALSE | [9 empty] | 3/17/2015 | Dimmable | Continuous (Can dim down to ≤ 10% (W)) | Not Yet Verified |  |  | 4600 | 91 | 50 |  |  | 3500
PAHG7CXZ | Peerless Electric Company Ltd. | Peerless | SDLC-L3-22G-46-40K-ACF-347V-D1 | Indoor Luminaires | Troffer | 2x2 Luminaires for Ambient Lighting of Interior Commercial Spaces | Standard | FALSE | [9 empty] | 3/17/2015 | Dimmable | Continuous (Can dim down to ≤ 10% (W)) | Not Yet Verified |  |  | 4600 | 91 | 50 |  |  | 4000
P00001352 | Philips Day-Brite | Philips Day-Brite | 2CLG28L835-2-D-UNV-XXXX | Indoor Luminaires | Troffer | 2x2 Luminaires for Ambient Lighting of Interior Commercial Spaces | Standard | TRUE | 2964 | 95.5 | 31.03 | 17.8 | 0.938 | 3515 | 82.7 | 5 | 50000 | 10/15/2013 | Not Yet Verified | Not Yet Verified | Not Yet Verified |  | 2.1 | 2800 |  |  |  |  | 3500 | 80
P000014VW | Philips Day-Brite | Philips Day-Brite | 2DLG27L850-2-D-UNV | Indoor Luminaires | Troffer | 2x2 Luminaires for Ambient Lighting of Interior Commercial Spaces | Standard | FALSE | [9 empty] | 12/17/2013 | Dimmable | Continuous (Can dim down to ≤ 10% (W)) | Not Yet Verified |  |  | 2900.4 | 97.1 | 29.9 | 20 | 0.9 | 5000 | 80
P000014WA | Philips Day-Brite | Philips Day-Brite | 2DLG34L850-2-D-UNV | Indoor Luminaires | Troffer | 2x2 Luminaires for Ambient Lighting of Interior Commercial Spaces | Standard | FALSE | [9 empty] | 12/17/2013 | Dimmable | Continuous (Can dim down to ≤ 10% (W)) | Not Yet Verified |  |  | 3623.7 | 93.4 | 38.8 | 20 | 0.9 | 5000 | 80
P000014WD | Philips Day-Brite | Philips Day-Brite | 2DLG38L850-2-D-UNV | Indoor Luminaires | Troffer | 2x2 Luminaires for Ambient Lighting of Interior Commercial Spaces | Standard | FALSE | [9 empty] | 12/17/2013 | Dimmable | Continuous (Can dim down to ≤ 10% (W)) | Not Yet Verified |  |  | 3999.2 | 92.2 | 43.4 | 20 | 0.9 | 5000 | 80
P000014WF | Philips Day-Brite | Philips Day-Brite | 2DLG44L850-2-D-UNV | Indoor Luminaires | Troffer | 2x2 Luminaires for Ambient Lighting of Interior Commercial Spaces | Standard | FALSE | [9 empty] | 12/17/2013 | Dimmable | Continuous (Can dim down to ≤ 10% (W)) | Not Yet Verified |  |  | 4610 | 89 | 51.8 | 20 | 0.9 | 5000 | 80
P000014WG | Philips Day-Brite | Philips Day-Brite | 2ATNG31L835-2-D-UNV-XXXX | Indoor Luminaires | Troffer | 2x2 Luminaires for Ambient Lighting of Interior Commercial Spaces | Standard | FALSE | [9 empty] | 12/17/2013 | Dimmable | Continuous (Can dim down to ≤ 10% (W)) | Not Yet Verified |  |  | 3070.3 | 93.1 | 33 | 20 | 0.9 | 3500 | 80
P000014WH | Philips Day-Brite | Philips Day-Brite | 2ATNG31L840-2-D-UNV-XXXX | Indoor Luminaires | Troffer | 2x2 Luminaires for Ambient Lighting of Interior Commercial Spaces | Standard | FALSE | [9 empty] | 12/17/2013 | Dimmable | Continuous (Can dim down to ≤ 10% (W)) | Not Yet Verified |  |  | 3133 | 95.8 | 32.7 | 20 | 0.9 | 4000 | 80
P000014WI | Philips Day-Brite | Philips Day-Brite | 2ATNG31L850-2-D-UNV-XXXX | Indoor Luminaires | Troffer | 2x2 Luminaires for Ambient Lighting of Interior Commercial Spaces | Standard | FALSE | [9 empty] | 12/17/2013 | Dimmable | Continuous (Can dim down to ≤ 10% (W)) | Not Yet Verified |  |  | 3205.3 | 96.5 | 33.2 | 20 | 0.9 | 5000 | 80
P000014WJ | Philips Day-Brite | Philips Day-Brite | 2ATNG34L835-2-D-UNV-XXXX | Indoor Luminaires | Troffer | 2x2 Luminaires for Ambient Lighting of Interior Commercial Spaces | Standard | FALSE | [9 empty] | 12/17/2013 | Dimmable | Continuous (Can dim down to ≤ 10% (W)) | Not Yet Verified |  |  | 3309.5 | 92.4 | 35.8 | 20 | 0.9 | 3500 | 80
P000014WK | Philips Day-Brite | Philips Day-Brite | 2ATNG34L840-2-D-UNV-XXXX | Indoor Luminaires | Troffer | 2x2 Luminaires for Ambient Lighting of Interior Commercial Spaces | Standard | FALSE | [9 empty] | 12/17/2013 | Dimmable | Continuous (Can dim down to ≤ 10% (W)) | Not Yet Verified |  |  | 3377 | 95.1 | 35.5 | 20 | 0.9 | 4000 | 80
P000014WL | Philips Day-Brite | Philips Day-Brite | 2ATNG34L850-2-D-UNV-XXXX | Indoor Luminaires | Troffer | 2x2 Luminaires for Ambient Lighting of Interior Commercial Spaces | Standard | FALSE | [9 empty] | 12/17/2013 | Dimmable | Continuous (Can dim down to ≤ 10% (W)) | Not Yet Verified |  |  | 3454.9 | 95.8 | 36.1 | 20 | 0.9 | 5000 | 80
P000014WM | Philips Day-Brite | Philips Day-Brite | 2ATNG40L835-2-D-UNV-XXXX | Indoor Luminaires | Troffer | 2x2 Luminaires for Ambient Lighting of Interior Commercial Spaces | Standard | FALSE | [9 empty] | 12/17/2013 | Dimmable | Continuous (Can dim down to ≤ 10% (W)) | Not Yet Verified |  |  | 3970 | 87.9 | 45.2 | 20 | 0.9 | 3500 | 80
P000014WN | Philips Day-Brite | Philips Day-Brite | 2ATNG40L840-2-D-UNV-XXXX | Indoor Luminaires | Troffer | 2x2 Luminaires for Ambient Lighting of Interior Commercial Spaces | Standard | FALSE | [9 empty] | 12/17/2013 | Dimmable | Continuous (Can dim down to ≤ 10% (W)) | Not Yet Verified |  |  | 4051 | 90.4 | 44.8 | 20 | 0.9 | 4000 | 80
P000014WO | Philips Day-Brite | Philips Day-Brite | 2ATNG40L850-2-D-UNV-XXXX | Indoor Luminaires | Troffer | 2x2 Luminaires for Ambient Lighting of Interior Commercial Spaces | Standard | FALSE | [9 empty] | 12/17/2013 | Dimmable | Continuous (Can dim down to ≤ 10% (W)) | Not Yet Verified |  |  | 4144.5 | 91 | 45.5 | 20 | 0.9 | 5000 | 80
P0000135W | Philips Day-Brite | Philips Day-Brite | HLS22GLR38L35ULAG | Indoor Luminaires | Troffer | 2x2 Luminaires for Ambient Lighting of Interior Commercial Spaces | Standard | TRUE | 3830.08 | 86.85 | 44.1 | 20.3 | 0.925 | 3346 | 83.4853 | 5 | 50000 | 12/11/2013 | Not Yet Verified | Not Yet Verified | Not Yet Verified |  | 2.1 | 3800 |  |  |  |  | 3500
P0000135X | Philips Day-Brite | Philips Day-Brite | HLS22GLR38L35UXZT | Indoor Luminaires | Troffer | 2x2 Luminaires for Ambient Lighting of Interior Commercial Spaces | Standard | FALSE | [9 empty] | 12/11/2013 | Not Yet Verified | Not Yet Verified | Not Yet Verified |  |  | 3830 | 86.85 | 44.1 |  |  | 3500
P0000135K | Philips Day-Brite | Philips Day-Brite | 2AVEG32L835-2-ACR-UNV-XXX | Indoor Luminaires | Troffer | 2x2 Luminaires for Ambient Lighting of Interior Commercial Spaces | Standard | TRUE | 3172.65 | 101.04 | 31.4 | 20.6 | 0.883 | 3427 | 83.5022 | 5 | 50000 | 12/4/2013 | Not Yet Verified | Not Yet Verified | Not Yet Verified |  | 2.1 | 3200 | 99 | 31.3 |  |  | 3500 | 80
P0000135L | Philips Day-Brite | Philips Day-Brite | 2AVEG32L840-2-ACR-UNV-XXX | Indoor Luminaires | Troffer | 2x2 Luminaires for Ambient Lighting of Interior Commercial Spaces | Standard | FALSE | [9 empty] | 12/4/2013 | Not Yet Verified | Not Yet Verified | Not Yet Verified |  |  | 3200 | 99 | 31.1 |  |  | 4000 | 80
P0000135M | Philips Day-Brite | Philips Day-Brite | 2AVEG38L835-2-ACR-UNV-XXX | Indoor Luminaires | Troffer | 2x2 Luminaires for Ambient Lighting of Interior Commercial Spaces | Standard | FALSE | [9 empty] | 12/5/2013 | Not Yet Verified | Not Yet Verified | Not Yet Verified |  |  | 3800 | 94 | 40.5 |  |  | 3500 | 80
P0000135N | Philips Day-Brite | Philips Day-Brite | 2AVEG38L840-2-ACR-UNV-XXX | Indoor Luminaires | Troffer | 2x2 Luminaires for Ambient Lighting of Interior Commercial Spaces | Standard | FALSE | [9 empty] | 12/5/2013 | Not Yet Verified | Not Yet Verified | Not Yet Verified |  |  | 3800 | 94 | 40.5 |  |  | 4000 | 80
P000014XX | Philips Day-Brite | Philips Day-Brite | 2DLG27L835-2-D-UNV | Indoor Luminaires | Troffer | 2x2 Luminaires for Ambient Lighting of Interior Commercial Spaces | Standard | TRUE | 2547.26 | 91.3 | 27.9 | 20.4 | 0.9 | 3393 | 84.47 | 5 | 60000 | 4/17/2014 | Dimmable | Continuous (Can dim down to ≤ 10% (W)) | Not Yet Verified |  | 2.1 | 2547 | 91.3 | 27.9 |  | 0.95 | 3500 | 80
P000014XY | Philips Day-Brite | Philips Day-Brite | 2DLG44L835-2-D-347 | Indoor Luminaires | Troffer | 2x2 Luminaires for Ambient Lighting of Interior Commercial Spaces | Standard | TRUE | 4141.89 | 83.34 | 49.7 | 20.4 | 0.9 | 3369 | 82.38 | 5 | 60000 | 4/17/2014 | Dimmable | Continuous (Can dim down to ≤ 10% (W)) | Not Yet Verified |  | 2.1 | 4145 | 82.6 | 50.2 |  | 0.99 | 3500 | 80
P000014XZ | Philips Day-Brite | Philips Day-Brite | 2DLG34L835-2-D-UNV | Indoor Luminaires | Troffer | 2x2 Luminaires for Ambient Lighting of Interior Commercial Spaces | Standard | FALSE | [9 empty] | 4/17/2014 | Dimmable | Continuous (Can dim down to ≤ 10% (W)) | Not Yet Verified |  |  | 3168 | 91.8 | 34.5 | 16.5 | 0.9 | 3500 | 80
P000014Y0 | Philips Day-Brite | Philips Day-Brite | 2DLG38L835-2-D-UNV | Indoor Luminaires | Troffer | 2x2 Luminaires for Ambient Lighting of Interior Commercial Spaces | Standard | FALSE | [9 empty] | 4/17/2014 | Dimmable | Continuous (Can dim down to ≤ 10% (W)) | Not Yet Verified |  |  | 3614 | 89.2 | 40.5 | 15.5 | 0.94 | 3500 | 80
P000014Y1 | Philips Day-Brite | Philips Day-Brite | 2DLG44L835-2-D-UNV | Indoor Luminaires | Troffer | 2x2 Luminaires for Ambient Lighting of Interior Commercial Spaces | Standard | FALSE | [9 empty] | 4/17/2014 | Dimmable | Continuous (Can dim down to ≤ 10% (W)) | Not Yet Verified |  |  | 4145 | 86 | 48.2 | 14.8 | 0.95 | 3500 | 80
P000014Y2 | Philips Day-Brite | Philips Day-Brite | 2DLG27L840-2-D-UNV | Indoor Luminaires | Troffer | 2x2 Luminaires for Ambient Lighting of Interior Commercial Spaces | Standard | FALSE | [9 empty] | 4/17/2014 | Dimmable | Continuous (Can dim down to ≤ 10% (W)) | Not Yet Verified |  |  | 2560 | 97 | 26.4 | 13.5 | 0.95 | 4000 | 80
P000014Y3 | Philips Day-Brite | Philips Day-Brite | 2DLG34L840-2-D-UNV | Indoor Luminaires | Troffer | 2x2 Luminaires for Ambient Lighting of Interior Commercial Spaces | Standard | FALSE | [9 empty] | 4/17/2014 | Dimmable | Continuous (Can dim down to ≤ 10% (W)) | Not Yet Verified |  |  | 3419 | 96.6 | 35.4 | 16 | 0.91 | 4000 | 80
P000014Y4 | Philips Day-Brite | Philips Day-Brite | 2DLG38L840-2-D-UNV | Indoor Luminaires | Troffer | 2x2 Luminaires for Ambient Lighting of Interior Commercial Spaces | Standard | FALSE | [9 empty] | 4/17/2014 | Dimmable | Continuous (Can dim down to ≤ 10% (W)) | Not Yet Verified |  |  | 3727 | 96.6 | 38.6 | 15.8 | 0.94 | 4000 | 80
P000014Y5 | Philips Day-Brite | Philips Day-Brite | 2DLG44L840-2-D-UNV | Indoor Luminaires | Troffer | 2x2 Luminaires for Ambient Lighting of Interior Commercial Spaces | Standard | FALSE | [9 empty] | 4/17/2014 | Dimmable | Continuous (Can dim down to ≤ 10% (W)) | Not Yet Verified |  |  | 4224 | 93.5 | 45.2 | 15 | 0.95 | 4000 | 80
P000014Y6 | Philips Day-Brite | Philips Day-Brite | 2DLG27L835-2-D-347 | Indoor Luminaires | Troffer | 2x2 Luminaires for Ambient Lighting of Interior Commercial Spaces | Standard | FALSE | [9 empty] | 4/17/2014 | Dimmable | Continuous (Can dim down to ≤ 10% (W)) | Not Yet Verified |  |  | 2547 | 85.2 | 29.9 | 14.5 | 0.99 | 3500 | 80
P000014Y7 | Philips Day-Brite | Philips Day-Brite | 2DLG34L835-2-D-347 | Indoor Luminaires | Troffer | 2x2 Luminaires for Ambient Lighting of Interior Commercial Spaces | Standard | FALSE | [9 empty] | 4/17/2014 | Dimmable | Continuous (Can dim down to ≤ 10% (W)) | Not Yet Verified |  |  | 3168 | 86.8 | 36.5 | 17.7 | 0.94 | 3500 | 80
P000014Y8 | Philips Day-Brite | Philips Day-Brite | 2DLG38L835-2-D-347 | Indoor Luminaires | Troffer | 2x2 Luminaires for Ambient Lighting of Interior Commercial Spaces | Standard | FALSE | [9 empty] | 4/17/2014 | Dimmable | Continuous (Can dim down to ≤ 10% (W)) | Not Yet Verified |  |  | 3614 | 85 | 42.5 | 16.6 | 0.98 | 3500 | 80
P000014Y9 | Philips Day-Brite | Philips Day-Brite | 2DLG27L840-2-D-347 | Indoor Luminaires | Troffer | 2x2 Luminaires for Ambient Lighting of Interior Commercial Spaces | Standard | FALSE | [9 empty] | 4/17/2014 | Dimmable | Continuous (Can dim down to ≤ 10% (W)) | Not Yet Verified |  |  | 2560 | 90.1 | 28.4 | 14.5 | 0.99 | 4000 | 80
P000014YA | Philips Day-Brite | Philips Day-Brite | 2DLG34L840-2-D-347 | Indoor Luminaires | Troffer | 2x2 Luminaires for Ambient Lighting of Interior Commercial Spaces | Standard | FALSE | [9 empty] | 4/17/2014 | Dimmable | Continuous (Can dim down to ≤ 10% (W)) | Not Yet Verified |  |  | 3419 | 91.4 | 37.4 | 17.2 | 0.95 | 4000 | 80
P000014YB | Philips Day-Brite | Philips Day-Brite | 2DLG38L840-2-D-347 | Indoor Luminaires | Troffer | 2x2 Luminaires for Ambient Lighting of Interior Commercial Spaces | Standard | FALSE | [9 empty] | 4/17/2014 | Dimmable | Continuous (Can dim down to ≤ 10% (W)) | Not Yet Verified |  |  | 3727 | 91.8 | 40.6 | 17 | 0.98 | 4000 | 80
P000014YC | Philips Day-Brite | Philips Day-Brite | 2DLG44L840-2-D-347 | Indoor Luminaires | Troffer | 2x2 Luminaires for Ambient Lighting of Interior Commercial Spaces | Standard | FALSE | [9 empty] | 4/17/2014 | Dimmable | Continuous (Can dim down to ≤ 10% (W)) | Not Yet Verified |  |  | 4224 | 89.5 | 47.2 | 16.1 | 0.99 | 4000 | 80
P000014YD | Philips Day-Brite | Philips Day-Brite | 2SDL27L835-2-D-UNV-XXXX | Indoor Luminaires | Troffer | 2x2 Luminaires for Ambient Lighting of Interior Commercial Spaces | Standard | FALSE | [9 empty] | 4/17/2014 | Dimmable | Continuous (Can dim down to ≤ 10% (W)) | Not Yet Verified |  |  | 2547 | 91.3 | 27.9 | 15.6 | 0.95 | 3500 | 80
P000014YE | Philips Day-Brite | Philips Day-Brite | 2SDL34L835-2-D-UNV-XXXX | Indoor Luminaires | Troffer | 2x2 Luminaires for Ambient Lighting of Interior Commercial Spaces | Standard | FALSE | [9 empty] | 4/17/2014 | Dimmable | Continuous (Can dim down to ≤ 10% (W)) | Not Yet Verified |  |  | 3168 | 91.8 | 34.5 | 19 | 0.9 | 3500 | 80
P000014YF | Philips Day-Brite | Philips Day-Brite | 2SDL38L835-2-D-UNV-XXXX | Indoor Luminaires | Troffer | 2x2 Luminaires for Ambient Lighting of Interior Commercial Spaces | Standard | FALSE | [9 empty] | 4/17/2014 | Dimmable | Continuous (Can dim down to ≤ 10% (W)) | Not Yet Verified |  |  | 3614 | 89.2 | 40.5 | 17.9 | 0.94 | 3500 | 80
P000014YG | Philips Day-Brite | Philips Day-Brite | 2SDL44L835-2-D-UNV-XXXX | Indoor Luminaires | Troffer | 2x2 Luminaires for Ambient Lighting of Interior Commercial Spaces | Standard | FALSE | [9 empty] | 4/17/2014 | Dimmable | Continuous (Can dim down to ≤ 10% (W)) | Not Yet Verified |  |  | 4145 | 86 | 48.2 | 17.1 | 0.95 | 3500 | 80
P000014YH | Philips Day-Brite | Philips Day-Brite | 2SDL27L840-2-D-UNV-XXXX | Indoor Luminaires | Troffer | 2x2 Luminaires for Ambient Lighting of Interior Commercial Spaces | Standard | FALSE | [9 empty] | 4/17/2014 | Dimmable | Continuous (Can dim down to ≤ 10% (W)) | Not Yet Verified |  |  | 2560 | 97 | 26.4 | 15.6 | 0.95 | 4000 | 80
P000014YI | Philips Day-Brite | Philips Day-Brite | 2SDL34L840-2-D-UNV-XXXX | Indoor Luminaires | Troffer | 2x2 Luminaires for Ambient Lighting of Interior Commercial Spaces | Standard | FALSE | [9 empty] | 4/17/2014 | Dimmable | Continuous (Can dim down to ≤ 10% (W)) | Not Yet Verified |  |  | 3419 | 96.6 | 35.4 | 18.5 | 0.91 | 4000 | 80
P000014YJ | Philips Day-Brite | Philips Day-Brite | 2SDL38L840-2-D-UNV-XXXX | Indoor Luminaires | Troffer | 2x2 Luminaires for Ambient Lighting of Interior Commercial Spaces | Standard | FALSE | [9 empty] | 4/17/2014 | Dimmable | Continuous (Can dim down to ≤ 10% (W)) | Not Yet Verified |  |  | 3727 | 96.6 | 38.6 | 18.2 | 0.94 | 4000 | 80
P000014YK | Philips Day-Brite | Philips Day-Brite | 2SDL44L840-2-D-UNV-XXXX | Indoor Luminaires | Troffer | 2x2 Luminaires for Ambient Lighting of Interior Commercial Spaces | Standard | FALSE | [9 empty] | 4/17/2014 | Dimmable | Continuous (Can dim down to ≤ 10% (W)) | Not Yet Verified |  |  | 4224 | 93.5 | 45.2 | 17.3 | 0.95 | 4000 | 80
P000014YL | Philips Day-Brite | Philips Day-Brite | 2SDL27L835-2-D-347-XXXX | Indoor Luminaires | Troffer | 2x2 Luminaires for Ambient Lighting of Interior Commercial Spaces | Standard | FALSE | [9 empty] | 4/17/2014 | Dimmable | Continuous (Can dim down to ≤ 10% (W)) | Not Yet Verified |  |  | 2547 | 85.2 | 29.9 | 16.7 | 0.99 | 3500 | 80
P000014YM | Philips Day-Brite | Philips Day-Brite | 2SDL34L835-2-D-347-XXXX | Indoor Luminaires | Troffer | 2x2 Luminaires for Ambient Lighting of Interior Commercial Spaces | Standard | FALSE | [9 empty] | 4/17/2014 | Dimmable | Continuous (Can dim down to ≤ 10% (W)) | Not Yet Verified |  |  | 3168 | 86.8 | 36.5 | 20.4 | 0.94 | 3500 | 80
P000014YN | Philips Day-Brite | Philips Day-Brite | 2SDL38L835-2-D-347-XXXX | Indoor Luminaires | Troffer | 2x2 Luminaires for Ambient Lighting of Interior Commercial Spaces | Standard | FALSE | [9 empty] | 4/17/2014 | Dimmable | Continuous (Can dim down to ≤ 10% (W)) | Not Yet Verified |  |  | 3614 | 85 | 42.5 | 19.2 | 0.98 | 3500 | 80
P000014YO | Philips Day-Brite | Philips Day-Brite | 2SDL44L835-2-D-347-XXXX | Indoor Luminaires | Troffer | 2x2 Luminaires for Ambient Lighting of Interior Commercial Spaces | Standard | FALSE | [9 empty] | 4/17/2014 | Dimmable | Continuous (Can dim down to ≤ 10% (W)) | Not Yet Verified |  |  | 4145 | 82.6 | 50.2 | 18.3 | 0.99 | 3500 | 80
P000014YP | Philips Day-Brite | Philips Day-Brite | 2SDL27L840-2-D-347-XXXX | Indoor Luminaires | Troffer | 2x2 Luminaires for Ambient Lighting of Interior Commercial Spaces | Standard | FALSE | [9 empty] | 4/17/2014 | Dimmable | Continuous (Can dim down to ≤ 10% (W)) | Not Yet Verified |  |  | 2560 | 90.1 | 28.4 | 16.7 | 0.99 | 4000 | 80
P000014YQ | Philips Day-Brite | Philips Day-Brite | 2SDL34L840-2-D-347-XXXX | Indoor Luminaires | Troffer | 2x2 Luminaires for Ambient Lighting of Interior Commercial Spaces | Standard | FALSE | [9 empty] | 4/17/2014 | Dimmable | Continuous (Can dim down to ≤ 10% (W)) | Not Yet Verified |  |  | 3419 | 91.4 | 37.4 | 19.8 | 0.95 | 4000 | 80
P000014YR | Philips Day-Brite | Philips Day-Brite | 2SDL38L840-2-D-347-XXXX | Indoor Luminaires | Troffer | 2x2 Luminaires for Ambient Lighting of Interior Commercial Spaces | Standard | FALSE | [9 empty] | 4/17/2014 | Dimmable | Continuous (Can dim down to ≤ 10% (W)) | Not Yet Verified |  |  | 3727 | 91.8 | 40.6 | 19.6 | 0.98 | 4000 | 80
P000014YS | Philips Day-Brite | Philips Day-Brite | 2SDL44L840-2-D-347-XXXX | Indoor Luminaires | Troffer | 2x2 Luminaires for Ambient Lighting of Interior Commercial Spaces | Standard | FALSE | [9 empty] | 4/17/2014 | Dimmable | Continuous (Can dim down to ≤ 10% (W)) | Not Yet Verified |  |  | 4224 | 89.5 | 47.2 | 18.6 | 0.99 | 4000 | 80
P000015D7 | Philips Day-Brite | Philips Day-Brite | 2TG20L835-2-XX-02F-UNV-XXXX | Indoor Luminaires | Troffer | 2x2 Luminaires for Ambient Lighting of Interior Commercial Spaces | Standard | TRUE | 2044.47 | 94.65 | 21.6 | 23.5 | 0.882 | 3412 | 82.446 | 5 | 50000 | 5/12/2014 | Dimmable | Continuous (Can dim down to ≤ 10% (W)) | Not Yet Verified |  | 2.1 | 2181 | 94.82 | 23 |  | 0.88 | 3500 | 80
P000015D8 | Philips Day-Brite | Philips Day-Brite | 2TG45L835-2-XX-02F-347-XXXX | Indoor Luminaires | Troffer | 2x2 Luminaires for Ambient Lighting of Interior Commercial Spaces | Standard | TRUE | 4424.64 | 83.01 | 53.3 | 16.5 | 0.98 | 3387 | 82.33 | 5 | 50000 | 5/12/2014 | Dimmable | Continuous (Can dim down to ≤ 10% (W)) | Not Yet Verified |  | 2.1 | 4458 | 83.33 | 53 |  | 0.98 | 3500 | 80
P000015D9 | Philips Day-Brite | Philips Day-Brite | 2TG30L835-2-XX-02F-UNV-XXXX | Indoor Luminaires | Troffer | 2x2 Luminaires for Ambient Lighting of Interior Commercial Spaces | Standard | FALSE | [9 empty] | 5/12/2014 | Dimmable | Continuous (Can dim down to ≤ 10% (W)) | Not Yet Verified |  |  | 2855 | 87.32 | 32.7 | 20 | 0.88 | 3500 | 80
P000015DA | Philips Day-Brite | Philips Day-Brite | 2TG38L835-2-XX-02F-UNV-XXXX | Indoor Luminaires | Troffer | 2x2 Luminaires for Ambient Lighting of Interior Commercial Spaces | Standard | FALSE | [9 empty] | 5/12/2014 | Dimmable | Continuous (Can dim down to ≤ 10% (W)) | Not Yet Verified |  |  | 3692 | 88.76 | 41.6 | 15.5 | 0.91 | 3500 | 80
P000015DB | Philips Day-Brite | Philips Day-Brite | 2TG45L835-2-XX-02F-UNV-XXXX | Indoor Luminaires | Troffer | 2x2 Luminaires for Ambient Lighting of Interior Commercial Spaces | Standard | FALSE | [9 empty] | 5/12/2014 | Dimmable | Continuous (Can dim down to ≤ 10% (W)) | Not Yet Verified |  |  | 4458 | 86.57 | 51.5 | 14.5 | 0.94 | 3500 | 80
P000015DC | Philips Day-Brite | Philips Day-Brite | 2TG20L840-2-XX-02F-UNV-XXXX | Indoor Luminaires | Troffer | 2x2 Luminaires for Ambient Lighting of Interior Commercial Spaces | Standard | FALSE | [9 empty] | 5/12/2014 | Dimmable | Continuous (Can dim down to ≤ 10% (W)) | Not Yet Verified |  |  | 2286 | 99.41 | 23 | 20 | 0.88 | 4000 | 80
P000015DD | Philips Day-Brite | Philips Day-Brite | 2TG30L840-2-XX-02F-UNV-XXXX | Indoor Luminaires | Troffer | 2x2 Luminaires for Ambient Lighting of Interior Commercial Spaces | Standard | FALSE | [9 empty] | 5/12/2014 | Dimmable | Continuous (Can dim down to ≤ 10% (W)) | Not Yet Verified |  |  | 2993 | 91.52 | 32.7 | 20 | 0.88 | 4000 | 80
P000015DE | Philips Day-Brite | Philips Day-Brite | 2TG38L840-2-XX-02F-UNV-XXXX | Indoor Luminaires | Troffer | 2x2 Luminaires for Ambient Lighting of Interior Commercial Spaces | Standard | FALSE | [9 empty] | 5/12/2014 | Dimmable | Continuous (Can dim down to ≤ 10% (W)) | Not Yet Verified |  |  | 3692 | 84.87 | 43.5 | 15.5 | 0.91 | 4000 | 80
P000015DF | Philips Day-Brite | Philips Day-Brite | 2TG45L840-2-XX-02F-UNV-XXXX | Indoor Luminaires | Troffer | 2x2 Luminaires for Ambient Lighting of Interior Commercial Spaces | Standard | FALSE | [9 empty] | 5/12/2014 | Dimmable | Continuous (Can dim down to ≤ 10% (W)) | Not Yet Verified |  |  | 4549 | 88.34 | 51.5 | 14.5 | 0.94 | 4000 | 80
P000015DG | Philips Day-Brite | Philips Day-Brite | 2TG20L835-2-XX-02F-347-XXXX | Indoor Luminaires | Troffer | 2x2 Luminaires for Ambient Lighting of Interior Commercial Spaces | Standard | FALSE | [9 empty] | 5/12/2014 | Dimmable | Continuous (Can dim down to ≤ 10% (W)) | Not Yet Verified |  |  | 2181 | 87.23 | 25 | 24 | 0.94 | 3500 | 80
P000015DH | Philips Day-Brite | Philips Day-Brite | 2TG30L835-2-XX-02F-347-XXXX | Indoor Luminaires | Troffer | 2x2 Luminaires for Ambient Lighting of Interior Commercial Spaces | Standard | FALSE | [9 empty] | 5/12/2014 | Dimmable | Continuous (Can dim down to ≤ 10% (W)) | Not Yet Verified |  |  | 2924 | 87.81 | 33.3 | 22 | 0.94 | 3500 | 80
P000015DI | Philips Day-Brite | Philips Day-Brite | 2TG38L835-2-XX-02F-347-XXXX | Indoor Luminaires | Troffer | 2x2 Luminaires for Ambient Lighting of Interior Commercial Spaces | Standard | FALSE | [9 empty] | 5/12/2014 | Dimmable | Continuous (Can dim down to ≤ 10% (W)) | Not Yet Verified |  |  | 3702 | 84.53 | 43.8 | 18 | 0.95 | 3500 | 80
P000015DJ | Philips Day-Brite | Philips Day-Brite | 2TG20L840-2-XX-02F-347-XXXX | Indoor Luminaires | Troffer | 2x2 Luminaires for Ambient Lighting of Interior Commercial Spaces | Standard | FALSE | [9 empty] | 5/12/2014 | Dimmable | Continuous (Can dim down to ≤ 10% (W)) | Not Yet Verified |  |  | 2286 | 91.44 | 25 | 24 | 0.94 | 4000 | 80
P000015DK | Philips Day-Brite | Philips Day-Brite | 2TG30L840-2-XX-02F-347-XXXX | Indoor Luminaires | Troffer | 2x2 Luminaires for Ambient Lighting of Interior Commercial Spaces | Standard | FALSE | [9 empty] | 5/12/2014 | Dimmable | Continuous (Can dim down to ≤ 10% (W)) | Not Yet Verified |  |  | 2993 | 86.25 | 34.7 | 22 | 0.94 | 4000 | 80
P000015DL | Philips Day-Brite | Philips Day-Brite | 2TG38L840-2-XX-02F-347-XXXX | Indoor Luminaires | Troffer | 2x2 Luminaires for Ambient Lighting of Interior Commercial Spaces | Standard | FALSE | [9 empty] | 5/12/2014 | Dimmable | Continuous (Can dim down to ≤ 10% (W)) | Not Yet Verified |  |  | 3778 | 86.26 | 43.8 | 18 | 0.95 | 4000 | 80
P000015DM | Philips Day-Brite | Philips Day-Brite | 2TG45L840-2-XX-02F-347-XXXX | Indoor Luminaires | Troffer | 2x2 Luminaires for Ambient Lighting of Interior Commercial Spaces | Standard | FALSE | [9 empty] | 5/12/2014 | Dimmable | Continuous (Can dim down to ≤ 10% (W)) | Not Yet Verified |  |  | 4549 | 85.03 | 53.5 | 16.5 | 0.98 | 4000 | 80
P000015R4 | Philips Day-Brite | Philips Day-Brite | HLS22GLR28L30ULAG-x | Indoor Luminaires | Troffer | 2x2 Luminaires for Ambient Lighting of Interior Commercial Spaces | Standard | TRUE | 2776.91 | 87.05 | 31.9 | 20.5 | 0.882 | 3030 | 81.6 | 5 | 50000 | 7/23/2014 | Dimmable | Continuous (Can dim down to ≤ 10% (W)) | Not Yet Verified |  | 2.1 | 2700 | 87.1 | 31 | 18 | 0.89 | 3000 | 80
P000015R5 | Philips Day-Brite | Philips Day-Brite | HLS22GLR39L35ULAG-x | Indoor Luminaires | Troffer | 2x2 Luminaires for Ambient Lighting of Interior Commercial Spaces | Standard | TRUE | 3833.49 | 85.95 | 44.6 | 20.5 | 0.882 | 3437 | 83.4 | 5 | 50000 | 7/23/2014 | Dimmable | Continuous (Can dim down to ≤ 10% (W)) | Not Yet Verified |  | 2.1 | 3800 | 86.37 | 44 | 16 | 0.92 | 3500 | 80
P000015R6 | Philips Day-Brite | Philips Day-Brite | HLS22GLR39L40ULAG-x | Indoor Luminaires | Troffer | 2x2 Luminaires for Ambient Lighting of Interior Commercial Spaces | Standard | TRUE | 3878.19 | 88.14 | 44 | 20.5 | 0.882 | 3963 | 82.98 | 5 | 50000 | 7/23/2014 | Dimmable | Continuous (Can dim down to ≤ 10% (W)) | Not Yet Verified |  | 2.1 | 3878 | 88.14 | 44 | 16 | 0.92 | 4000 | 80
P000015R7 | Philips Day-Brite | Philips Day-Brite | HLS22GLR28L35ULAG-x | Indoor Luminaires | Troffer | 2x2 Luminaires for Ambient Lighting of Interior Commercial Spaces | Standard | FALSE | [9 empty] | 7/23/2014 | Dimmable | Continuous (Can dim down to ≤ 10% (W)) | Not Yet Verified |  |  | 2815 | 90.8 | 31 | 18 | 0.89 | 3500 | 80
P000015R8 | Philips Day-Brite | Philips Day-Brite | HLS22GLR33L35ULAG-x | Indoor Luminaires | Troffer | 2x2 Luminaires for Ambient Lighting of Interior Commercial Spaces | Standard | FALSE | [9 empty] | 7/23/2014 | Dimmable | Continuous (Can dim down to ≤ 10% (W)) | Not Yet Verified |  |  | 3327 | 87.56 | 38 | 17 | 0.91 | 3500 | 80
P000015R9 | Philips Day-Brite | Philips Day-Brite | HLS22GLR28L40ULAG-x | Indoor Luminaires | Troffer | 2x2 Luminaires for Ambient Lighting of Interior Commercial Spaces | Standard | FALSE | [9 empty] | 7/23/2014 | Dimmable | Continuous (Can dim down to ≤ 10% (W)) | Not Yet Verified |  |  | 2872 | 92.66 | 31 | 18 | 0.89 | 4000 | 80
P000015RA | Philips Day-Brite | Philips Day-Brite | HLS22GLR33L40ULAG-x | Indoor Luminaires | Troffer | 2x2 Luminaires for Ambient Lighting of Interior Commercial Spaces | Standard | FALSE | [9 empty] | 7/23/2014 | Dimmable | Continuous (Can dim down to ≤ 10% (W)) | Not Yet Verified |  |  | 3395 | 89.34 | 38 | 17 | 0.91 | 4000 | 80
P000015RB | Philips Day-Brite | Philips Day-Brite | HLS22GLR28L30UDZT-x | Indoor Luminaires | Troffer | 2x2 Luminaires for Ambient Lighting of Interior Commercial Spaces | Standard | FALSE | [9 empty] | 7/23/2014 | Dimmable | Continuous (Can dim down to ≤ 10% (W)) | Not Yet Verified |  |  | 2700 | 87.1 | 31 | 18 | 0.89 | 3000 | 80
P000015RC | Philips Day-Brite | Philips Day-Brite | HLS22GLR28L35UDZT-x | Indoor Luminaires | Troffer | 2x2 Luminaires for Ambient Lighting of Interior Commercial Spaces | Standard | FALSE | [9 empty] | 7/23/2014 | Dimmable | Continuous (Can dim down to ≤ 10% (W)) | Not Yet Verified |  |  | 2815 | 90.8 | 31 | 18 | 0.89 | 3500 | 80
P000015RD | Philips Day-Brite | Philips Day-Brite | HLS22GLR33L35UDZT-x | Indoor Luminaires | Troffer | 2x2 Luminaires for Ambient Lighting of Interior Commercial Spaces | Standard | FALSE | [9 empty] | 7/23/2014 | Dimmable | Continuous (Can dim down to ≤ 10% (W)) | Not Yet Verified |  |  | 3327 | 87.56 | 38 | 17 | 0.91 | 3500 | 80
P000015RE | Philips Day-Brite | Philips Day-Brite | HLS22GLR39L35UDZT-x | Indoor Luminaires | Troffer | 2x2 Luminaires for Ambient Lighting of Interior Commercial Spaces | Standard | FALSE | [9 empty] | 7/23/2014 | Dimmable | Continuous (Can dim down to ≤ 10% (W)) | Not Yet Verified |  |  | 3800 | 86.37 | 44 | 16 | 0.92 | 3500 | 80
P000015RF | Philips Day-Brite | Philips Day-Brite | HLS22GLR28L40UDZT-x | Indoor Luminaires | Troffer | 2x2 Luminaires for Ambient Lighting of Interior Commercial Spaces | Standard | FALSE | [9 empty] | 7/23/2014 | Dimmable | Continuous (Can dim down to ≤ 10% (W)) | Not Yet Verified |  |  | 2872 | 92.66 | 31 | 18 | 0.89 | 4000 | 80
P000015RG | Philips Day-Brite | Philips Day-Brite | HLS22GLR33L40UDZT-x | Indoor Luminaires | Troffer | 2x2 Luminaires for Ambient Lighting of Interior Commercial Spaces | Standard | FALSE | [9 empty] | 7/23/2014 | Dimmable | Continuous (Can dim down to ≤ 10% (W)) | Not Yet Verified |  |  | 3395 | 89.34 | 38 | 17 | 0.91 | 4000 | 80
P000015RH | Philips Day-Brite | Philips Day-Brite | HLS22GLR39L40UDZT-x | Indoor Luminaires | Troffer | 2x2 Luminaires for Ambient Lighting of Interior Commercial Spaces | Standard | FALSE | [9 empty] | 7/23/2014 | Dimmable | Continuous (Can dim down to ≤ 10% (W)) | Not Yet Verified |  |  | 3878 | 88.14 | 44 | 16 | 0.92 | 4000 | 80
P000015RI | Philips Day-Brite | Philips Day-Brite | HLS22GLR28L30USZT-x | Indoor Luminaires | Troffer | 2x2 Luminaires for Ambient Lighting of Interior Commercial Spaces | Standard | FALSE | [9 empty] | 7/23/2014 | Dimmable | Continuous (Can dim down to ≤ 10% (W)) | Not Yet Verified |  |  | 2700 | 87.1 | 31 | 19 | 0.92 | 3000 | 80
P000015RJ | Philips Day-Brite | Philips Day-Brite | HLS22GLR28L35USZT-x | Indoor Luminaires | Troffer | 2x2 Luminaires for Ambient Lighting of Interior Commercial Spaces | Standard | FALSE | [9 empty] | 7/23/2014 | Dimmable | Continuous (Can dim down to ≤ 10% (W)) | Not Yet Verified |  |  | 2815 | 90.8 | 31 | 19 | 0.92 | 3500 | 80
P000015RK | Philips Day-Brite | Philips Day-Brite | HLS22GLR33L35USZT-x | Indoor Luminaires | Troffer | 2x2 Luminaires for Ambient Lighting of Interior Commercial Spaces | Standard | FALSE | [9 empty] | 7/23/2014 | Dimmable | Continuous (Can dim down to ≤ 10% (W)) | Not Yet Verified |  |  | 3327 | 87.56 | 38 | 17 | 0.94 | 3500 | 80
P000015RL | Philips Day-Brite | Philips Day-Brite | HLS22GLR39L35USZT-x | Indoor Luminaires | Troffer | 2x2 Luminaires for Ambient Lighting of Interior Commercial Spaces | Standard | FALSE | [9 empty] | 7/23/2014 | Dimmable | Continuous (Can dim down to ≤ 10% (W)) | Not Yet Verified |  |  | 3800 | 86.37 | 44 | 16 | 0.95 | 3500 | 80
P000015RM | Philips Day-Brite | Philips Day-Brite | HLS22GLR28L40USZT-x | Indoor Luminaires | Troffer | 2x2 Luminaires for Ambient Lighting of Interior Commercial Spaces | Standard | FALSE | [9 empty] | 7/23/2014 | Dimmable | Continuous (Can dim down to ≤ 10% (W)) | Not Yet Verified |  |  | 2872 | 92.66 | 31 | 19 | 0.92 | 4000 | 80
P000015RN | Philips Day-Brite | Philips Day-Brite | HLS22GLR33L40USZT-x | Indoor Luminaires | Troffer | 2x2 Luminaires for Ambient Lighting of Interior Commercial Spaces | Standard | FALSE | [9 empty] | 7/23/2014 | Dimmable | Continuous (Can dim down to ≤ 10% (W)) | Not Yet Verified |  |  | 3395 | 89.34 | 38 | 17 | 0.94 | 4000 | 80
P000015RO | Philips Day-Brite | Philips Day-Brite | HLS22GLR39L40USZT-x | Indoor Luminaires | Troffer | 2x2 Luminaires for Ambient Lighting of Interior Commercial Spaces | Standard | FALSE | [9 empty] | 7/23/2014 | Dimmable | Continuous (Can dim down to ≤ 10% (W)) | Not Yet Verified |  |  | 3878 | 88.14 | 44 | 16 | 0.95 | 4000 | 80
PCNAQTB8Y | Philips Day-Brite | Philips Day-Brite | 2DLG38L835-2-D-UNV-DIM-SWZG2 | Indoor Luminaires | Troffer | 2x2 Luminaires for Ambient Lighting of Interior Commercial Spaces | Standard | TRUE | 3981.82 | 97.12 | 41 | 17.9 | 0.926 | 3401 | 81.841 | 5 | 50000 | 11/20/2014 | Dimmable | Continuous (Can dim down to ≤ 10% (W)) | Not Yet Verified |  | 2.1 | 3800 |  |  |  |  | 3500 | 80
PQ6ZUDWZ7 | Philips Day-Brite | Philips Day-Brite | 2DLG38L835-2-D-UNV-DIM-EMLED-SWZG2 | Indoor Luminaires | Troffer | 2x2 Luminaires for Ambient Lighting of Interior Commercial Spaces | Standard | TRUE | 4018.14 | 87.92 | 45.7 | 23 | 0.933 | 3401 | 81.84 | 5 | 50000 | 11/20/2014 | Dimmable | Continuous (Can dim down to ≤ 10% (W)) | Not Yet Verified |  | 2.1 | 3800 |  |  |  |  | 3500 | 80
PRR9NA5X | Philips Day-Brite | Philips Day-Brite | 2DLG27L835-2-D-UNV-DIM-(GLR1,OCC, DAY, SWZG2) | Indoor Luminaires | Troffer | 2x2 Luminaires for Ambient Lighting of Interior Commercial Spaces | Standard | TRUE | 2674.26 | 104.87 | 25.5 | 17.2 | 0.931 | 3583 | 82.22 | 5 | 50000 | 12/5/2014 | Dimmable | Continuous (Cannot dim down to ≤ 10% (W) | Not Yet Verified |  | 2.1 | 2551.92 | 92.79 | 27.5 | 20 | 0.9 | 3500 | 80
PP431C6A | Philips Day-Brite | Philips Day-Brite | 2DLG44L835-2-D-UNV-DIM-EMLED | Indoor Luminaires | Troffer | 2x2 Luminaires for Ambient Lighting of Interior Commercial Spaces | Standard | TRUE | 4657.45 | 96.03 | 48.5 | 20.9 | 0.94 | 3591 | 82.17 | 5 | 50000 | 12/5/2014 | Dimmable | Continuous (Cannot dim down to ≤ 10% (W) | Not Yet Verified |  | 2.1 | 4174.39 | 86.96 | 48 | 21 | 0.9 | 3500 | 80
PZ45EZTM | Philips Day-Brite | Philips Day-Brite | 2DLG27L840-2-D-UNV-DIM-(GLR1,OCC, DAY, SWZG2) | Indoor Luminaires | Troffer | 2x2 Luminaires for Ambient Lighting of Interior Commercial Spaces | Standard | TRUE | 2722.19 | 110.66 | 24.6 | 17.2 | 0.931 | 4060 | 81.95 | 5 | 50000 | 12/5/2014 | Dimmable | Continuous (Cannot dim down to ≤ 10% (W) | Not Yet Verified |  | 2.1 | 2604 | 94.69 | 27.5 | 20 | 0.9 | 4000 | 80
P3THAXYM | Philips Day-Brite | Philips Day-Brite | 2DLG34L835-2-D-UNV-DIM-(GLR1,OCC, DAY, SWZG2) | Indoor Luminaires | Troffer | 2x2 Luminaires for Ambient Lighting of Interior Commercial Spaces | Standard | FALSE | [9 empty] | 12/5/2014 | Dimmable | Continuous (Cannot dim down to ≤ 10% (W) | Not Yet Verified |  |  | 3313.96 | 94.68 | 35 | 20 | 0.9 | 3500 | 80
PGNBFNMQ | Philips Day-Brite | Philips Day-Brite | 2DLG38L835-2-D-UNV-DIM-(GLR1,OCC, DAY, SWZG2) | Indoor Luminaires | Troffer | 2x2 Luminaires for Ambient Lighting of Interior Commercial Spaces | Standard | FALSE | [9 empty] | 12/5/2014 | Dimmable | Continuous (Cannot dim down to ≤ 10% (W) | Not Yet Verified |  |  | 3628.94 | 94.25 | 38.5 | 20 | 0.9 | 3500 | 80
PH5U3RDS | Philips Day-Brite | Philips Day-Brite | 2DLG34L840-2-D-UNV-DIM-(GLR1,OCC, DAY, SWZG2) | Indoor Luminaires | Troffer | 2x2 Luminaires for Ambient Lighting of Interior Commercial Spaces | Standard | FALSE | [9 empty] | 12/5/2014 | Dimmable | Continuous (Cannot dim down to ≤ 10% (W) | Not Yet Verified |  |  | 3381.6 | 96.61 | 35 | 20 | 0.9 | 4000 | 80
PDJYPB27 | Philips Day-Brite | Philips Day-Brite | 2DLG38L840-2-D-UNV-DIM-(GLR1,OCC, DAY, SWZG2) | Indoor Luminaires | Troffer | 2x2 Luminaires for Ambient Lighting of Interior Commercial Spaces | Standard | FALSE | [9 empty] | 12/5/2014 | Dimmable | Continuous (Cannot dim down to ≤ 10% (W) | Not Yet Verified |  |  | 3703 | 96.18 | 38.5 | 20 | 0.9 | 3500 | 80
PSAJ11ZY | Philips Day-Brite | Philips Day-Brite | 2DLG44L835-2-D-UNV-DIM-(GLR1,OCC, DAY, SWZG2) | Indoor Luminaires | Troffer | 2x2 Luminaires for Ambient Lighting of Interior Commercial Spaces | Standard | FALSE | [9 empty] | 12/5/2014 | Dimmable | Continuous (Cannot dim down to ≤ 10% (W) | Not Yet Verified |  |  | 4174.39 | 92.35 | 45.2 | 21 | 0.9 | 3500 | 80
P72NPGMG | Philips Day-Brite | Philips Day-Brite | 2DLG44L840-2-D-UNV-DIM-(GLR1,OCC, DAY, SWZG2) | Indoor Luminaires | Troffer | 2x2 Luminaires for Ambient Lighting of Interior Commercial Spaces | Standard | FALSE | [9 empty] | 12/5/2014 | Dimmable | Continuous (Cannot dim down to ≤ 10% (W) | Not Yet Verified |  |  | 4259.59 | 94.23 | 45.2 | 21 | 0.9 | 4000 | 80
PS1VZVWR | Philips Day-Brite | Philips Day-Brite | 2DLG44L840-2-D-UNV-DIM-EMLED | Indoor Luminaires | Troffer | 2x2 Luminaires for Ambient Lighting of Interior Commercial Spaces | Standard | FALSE | [9 empty] | 12/5/2014 | Dimmable | Continuous (Cannot dim down to ≤ 10% (W) | Not Yet Verified |  |  | 4259.59 | 88.74 | 48 | 21 | 0.9 | 4000 | 80
PCMHAD8H | Philips Day-Brite | Philips Day-Brite | 2CA(G,F)30L830-2-DS-UNV-DIM | Indoor Luminaires | Troffer | 2x2 Luminaires for Ambient Lighting of Interior Commercial Spaces | Standard | TRUE | 2954.92 | 92.92 | 31.8 | 12.4 | 0.971 | 3117 | 81.24 | 5 | 50000 | 2/6/2015 | Dimmable | Continuous (Cannot dim down to ≤ 10% (W) | Not Yet Verified |  | 2.1 | 2881 | 90 | 32 | 20 | 0.9 | 3000 | 80
P16DYWYD | Philips Day-Brite | Philips Day-Brite | 2CA(G,F)38L830-2-DS-UNV-DIM | Indoor Luminaires | Troffer | 2x2 Luminaires for Ambient Lighting of Interior Commercial Spaces | Standard | TRUE | 3739.14 | 90.54 | 41.3 | 14.2 | 0.957 | 3122 | 81.16 | 5 | 50000 | 2/6/2015 | Dimmable | Continuous (Cannot dim down to ≤ 10% (W) | Not Yet Verified |  | 2.1 | 3650 | 87 | 42 | 20 | 0.9 | 3000 | 80
PXR6GXMX | Philips Day-Brite | Philips Day-Brite | 2CA(G,F)38L840-2-DS-UNV-DIM | Indoor Luminaires | Troffer | 2x2 Luminaires for Ambient Lighting of Interior Commercial Spaces | Standard | TRUE | 3843.94 | 92.4 | 41.6 | 14.2 | 0.958 | 4194 | 84.18 | 5 | 50000 | 2/6/2015 | Dimmable | Continuous (Cannot dim down to ≤ 10% (W) | Not Yet Verified |  | 2.1 | 3800 | 90 | 42 | 20 | 0.9 | 4000 | 80
PHKU6J5R | Philips Day-Brite | Philips Day-Brite | 2CA(G,F)30L830-2-DS-347-DIM | Indoor Luminaires | Troffer | 2x2 Luminaires for Ambient Lighting of Interior Commercial Spaces | Standard | TRUE | 2894 | 91.29 | 31.7 | 12.6 | 0.951 | 3083 | 80.9 | 5 | 50000 | 3/16/2016 | Dimmable | Continuous (Cannot dim down to ≤ 10% (W) | Yes |  | 3.1 | 2836 | 87.7 | 32.33 | 20 | 0.9 | 3000 | 80
PFWPCNU3 | Philips Day-Brite | Philips Day-Brite | 2CA(G,F)30L835-2-DS-347-DIM | Indoor Luminaires | Troffer | 2x2 Luminaires for Ambient Lighting of Interior Commercial Spaces | Standard | FALSE | [9 empty] | 3/16/2016 | Dimmable | Continuous (Cannot dim down to ≤ 10% (W) | Yes |  |  | 2921.08 | 90.3 | 32.33 | 20 | 0.9 | 3500 | 80
PQNMXHRX | Philips Day-Brite | Philips Day-Brite | 2CA(G,F)30L840-2-DS-347-DIM | Indoor Luminaires | Troffer | 2x2 Luminaires for Ambient Lighting of Interior Commercial Spaces | Standard | FALSE | [9 empty] | 3/16/2016 | Dimmable | Continuous (Cannot dim down to ≤ 10% (W) | Yes |  |  | 2977.8 | 92.1 | 32.33 | 20 | 0.9 | 4000 | 80
PWE2KK73 | Philips Day-Brite | Philips Day-Brite | 2CA(G,F)34L830-2-DS-347-DIM | Indoor Luminaires | Troffer | 2x2 Luminaires for Ambient Lighting of Interior Commercial Spaces | Standard | FALSE | [9 empty] | 3/16/2016 | Dimmable | Continuous (Cannot dim down to ≤ 10% (W) | Yes |  |  | 3236.65 | 86.5 | 37.4 | 20 | 0.9 | 3000 | 80
PGPYND7R | Philips Day-Brite | Philips Day-Brite | 2CA(G,F)34L835-2-DS-347-DIM | Indoor Luminaires | Troffer | 2x2 Luminaires for Ambient Lighting of Interior Commercial Spaces | Standard | FALSE | [9 empty] | 3/16/2016 | Dimmable | Continuous (Cannot dim down to ≤ 10% (W) | Yes |  |  | 3304.79 | 88.4 | 37.4 | 20 | 0.9 | 3500 | 80
PS1YZC4F | Philips Day-Brite | Philips Day-Brite | 2CA(G,F)34L840-2-DS-347-DIM | Indoor Luminaires | Troffer | 2x2 Luminaires for Ambient Lighting of Interior Commercial Spaces | Standard | FALSE | [9 empty] | 3/16/2016 | Dimmable | Continuous (Cannot dim down to ≤ 10% (W) | Yes |  |  | 3407 | 91.1 | 37.4 | 20 | 0.9 | 4000 | 80
PYSECDY5 | Philips Day-Brite | Philips Day-Brite | 2CA(G,F)38L830-2-DS-347-DIM | Indoor Luminaires | Troffer | 2x2 Luminaires for Ambient Lighting of Interior Commercial Spaces | Standard | FALSE | [9 empty] | 3/16/2016 | Dimmable | Continuous (Cannot dim down to ≤ 10% (W) | Yes |  |  | 3571 | 86.4 | 41.3 | 20 | 0.9 | 3000 | 80
P28FZQ4X | Philips Day-Brite | Philips Day-Brite | 2CA(G,F)38L835-2-DS-347-DIM | Indoor Luminaires | Troffer | 2x2 Luminaires for Ambient Lighting of Interior Commercial Spaces | Standard | FALSE | [9 empty] | 3/16/2016 | Dimmable | Continuous (Cannot dim down to ≤ 10% (W) | Yes |  |  | 3678.13 | 89 | 41.3 | 20 | 0.9 | 3500 | 80
PF3V98Y8 | Philips Day-Brite | Philips Day-Brite | 2CA(G,F)38L840-2-DS-347-DIM | Indoor Luminaires | Troffer | 2x2 Luminaires for Ambient Lighting of Interior Commercial Spaces | Standard | FALSE | [9 empty] | 3/16/2016 | Dimmable | Continuous (Cannot dim down to ≤ 10% (W) | Yes |  |  | 3749.55 | 90.79 | 41.3 | 20 | 0.9 | 4000 | 80
PD1NU672 | Philips Day-Brite | Philips Day-Brite | 2CA(G,F)30L835-2-DS-UNV-DIM | Indoor Luminaires | Troffer | 2x2 Luminaires for Ambient Lighting of Interior Commercial Spaces | Standard | FALSE | [9 empty] | 2/6/2015 | Dimmable | Continuous (Cannot dim down to ≤ 10% (W) | Not Yet Verified |  |  | 2940 | 92 | 32 | 20 | 0.9 | 3500 | 80
P61X23PG | Philips Day-Brite | Philips Day-Brite | 2CA(G,F)30L840-2-DS-UNV-DIM | Indoor Luminaires | Troffer | 2x2 Luminaires for Ambient Lighting of Interior Commercial Spaces | Standard | FALSE | [9 empty] | 2/6/2015 | Dimmable | Continuous (Cannot dim down to ≤ 10% (W) | Not Yet Verified |  |  | 3000 | 94 | 32 | 20 | 0.9 | 4000 | 80
P6JFR2F2 | Philips Day-Brite | Philips Day-Brite | 2CA(G,F)34L830-2-DS-UNV-DIM | Indoor Luminaires | Troffer | 2x2 Luminaires for Ambient Lighting of Interior Commercial Spaces | Standard | FALSE | [9 empty] | 2/6/2015 | Dimmable | Continuous (Cannot dim down to ≤ 10% (W) | Not Yet Verified |  |  | 3265 | 88 | 37 | 20 | 0.9 | 3000 | 80
P5DURV63 | Philips Day-Brite | Philips Day-Brite | 2CA(G,F)34L835-2-DS-UNV-DIM | Indoor Luminaires | Troffer | 2x2 Luminaires for Ambient Lighting of Interior Commercial Spaces | Standard | FALSE | [9 empty] | 2/6/2015 | Dimmable | Continuous (Cannot dim down to ≤ 10% (W) | Not Yet Verified |  |  | 3332 | 90 | 37 | 20 | 0.9 | 3500 | 80
PV9WZKD9 | Philips Day-Brite | Philips Day-Brite | 2CA(G,F)34L840-2-DS-UNV-DIM | Indoor Luminaires | Troffer | 2x2 Luminaires for Ambient Lighting of Interior Commercial Spaces | Standard | FALSE | [9 empty] | 2/6/2015 | Dimmable | Continuous (Cannot dim down to ≤ 10% (W) | Not Yet Verified |  |  | 3400 | 92 | 37 | 20 | 0.9 | 4000 | 80
PV5SHAS5 | Philips Day-Brite | Philips Day-Brite | 2CA(G,F)38L835-2-DS-UNV-DIM | Indoor Luminaires | Troffer | 2x2 Luminaires for Ambient Lighting of Interior Commercial Spaces | Standard | FALSE | [9 empty] | 2/6/2015 | Dimmable | Continuous (Cannot dim down to ≤ 10% (W) | Not Yet Verified |  |  | 3724 | 89 | 42 | 20 | 0.9 | 3500 | 80
PKZV2PA9 | Philips Day-Brite | Philips Day-Brite | 2EVG30L835-2-D-(UNV,120,277)-DIM-(OCC,DAY,DAYOCC) | Indoor Luminaires | Troffer | 2x2 Luminaires for Ambient Lighting of Interior Commercial Spaces | Standard | TRUE | 3468 | 114.08 | 30.4 | 12.1 | 0.974 | 3552 | 81.9 | 5 | 50000 | 6/16/2015 | Dimmable | Continuous (Cannot dim down to ≤ 10% (W) | Not Yet Verified |  | 2.1 | 3075 | 95.2 | 32.3 | 20 | 0.9 | 3500 | 80
PGWNZ5K2 | Philips Day-Brite | Philips Day-Brite | 2EVG45L835-2-D-347-DIM-(OCC,DAY,DAYOCC) | Indoor Luminaires | Troffer | 2x2 Luminaires for Ambient Lighting of Interior Commercial Spaces | Standard | TRUE | 5303.1 | 102.18 | 51.9 | 18.2 | 0.974 | 3575 | 81.9 | 5 | 50000 | 6/16/2015 | Dimmable | Continuous (Cannot dim down to ≤ 10% (W) | Not Yet Verified |  | 2.1 | 4729.93 | 89.41 | 52.9 | 20 | 0.9 | 3500 | 80
PHYTWHKJ | Philips Day-Brite | Philips Day-Brite | 2EVG45L840-2-D-347-DIM-(OCC,DAY,DAYOCC) | Indoor Luminaires | Troffer | 2x2 Luminaires for Ambient Lighting of Interior Commercial Spaces | Standard | FALSE | [9 empty] | 6/16/2015 | Dimmable | Continuous (Cannot dim down to ≤ 10% (W) | Not Yet Verified |  |  | 4583.76 | 89.7 | 51.1 | 20 | 0.9 | 4000 | 80
P8EVX13F | Philips Day-Brite | Philips Day-Brite | 2EVG45L835-2-D-(UNV,120,277)-DIM-(EMLED) | Indoor Luminaires | Troffer | 2x2 Luminaires for Ambient Lighting of Interior Commercial Spaces | Standard | FALSE | [9 empty] | 6/16/2015 | Dimmable | Continuous (Cannot dim down to ≤ 10% (W) | Not Yet Verified |  |  | 4729.93 | 89.41 | 52.9 | 20 | 0.9 | 3500 | 80
PMATDA9R | Philips Day-Brite | Philips Day-Brite | 2EVG45L840-2-D-(UNV,120,277)-DIM-(EMLED) | Indoor Luminaires | Troffer | 2x2 Luminaires for Ambient Lighting of Interior Commercial Spaces | Standard | FALSE | [9 empty] | 6/16/2015 | Dimmable | Continuous (Cannot dim down to ≤ 10% (W) | Not Yet Verified |  |  | 4583.76 | 89.7 | 51.1 | 20 | 0.9 | 4000 | 80
P3C3DF2T | Philips Day-Brite | Philips Day-Brite | 2EVG38L835-2-D-(UNV,120,277)-DALI | Indoor Luminaires | Troffer | 2x2 Luminaires for Ambient Lighting of Interior Commercial Spaces | Standard | FALSE | [9 empty] | 6/16/2015 | Dimmable | Continuous (Cannot dim down to ≤ 10% (W) | Not Yet Verified |  |  | 3957.21 | 93.77 | 42.2 | 20 | 0.9 | 3500 | 80
PG3FG5XM | Philips Day-Brite | Philips Day-Brite | 2EVG38L840-2-D-(UNV,120,277)-DALI | Indoor Luminaires | Troffer | 2x2 Luminaires for Ambient Lighting of Interior Commercial Spaces | Standard | FALSE | [9 empty] | 6/16/2015 | Dimmable | Continuous (Cannot dim down to ≤ 10% (W) | Not Yet Verified |  |  | 3947.36 | 93.76 | 42.1 | 20 | 0.9 | 4000 | 80
PJD8D4PT | Philips Day-Brite | Philips Day-Brite | 2EVG45L835-2-D-(UNV,120,277)-DALI | Indoor Luminaires | Troffer | 2x2 Luminaires for Ambient Lighting of Interior Commercial Spaces | Standard | FALSE | [9 empty] | 6/16/2015 | Dimmable | Continuous (Cannot dim down to ≤ 10% (W) | Not Yet Verified |  |  | 4729.93 | 92.93 | 50.9 | 20 | 0.9 | 3500 | 80
PU6AMKF1 | Philips Day-Brite | Philips Day-Brite | 2EVG45L840-2-D-(UNV,120,277)-DALI | Indoor Luminaires | Troffer | 2x2 Luminaires for Ambient Lighting of Interior Commercial Spaces | Standard | FALSE | [9 empty] | 6/16/2015 | Dimmable | Continuous (Cannot dim down to ≤ 10% (W) | Not Yet Verified |  |  | 4583.76 | 93.36 | 49.1 | 20 | 0.9 | 4000 | 80
P98XWE96 | Philips Day-Brite | Philips Day-Brite | 2EVG38L835-2-D-347-DALI | Indoor Luminaires | Troffer | 2x2 Luminaires for Ambient Lighting of Interior Commercial Spaces | Standard | FALSE | [9 empty] | 6/16/2015 | Dimmable | Continuous (Cannot dim down to ≤ 10% (W) | Not Yet Verified |  |  | 3957.21 | 89.53 | 44.2 | 20 | 0.9 | 3500 | 80
PG22YTNQ | Philips Day-Brite | Philips Day-Brite | 2EVG38L840-2-D-347-DALI | Indoor Luminaires | Troffer | 2x2 Luminaires for Ambient Lighting of Interior Commercial Spaces | Standard | FALSE | [9 empty] | 6/16/2015 | Dimmable | Continuous (Cannot dim down to ≤ 10% (W) | Not Yet Verified |  |  | 3947.36 | 89.51 | 44.1 | 20 | 0.9 | 4000 | 80
PAQXRY74 | Philips Day-Brite | Philips Day-Brite | 2EVG45L835-2-D-347-DALI | Indoor Luminaires | Troffer | 2x2 Luminaires for Ambient Lighting of Interior Commercial Spaces | Standard | FALSE | [9 empty] | 6/16/2015 | Dimmable | Continuous (Cannot dim down to ≤ 10% (W) | Not Yet Verified |  |  | 4729.93 | 89.41 | 52.9 | 20 | 0.9 | 3500 | 80
P24FNWMJ | Philips Day-Brite | Philips Day-Brite | 2EVG45L840-2-D-347-DALI | Indoor Luminaires | Troffer | 2x2 Luminaires for Ambient Lighting of Interior Commercial Spaces | Standard | FALSE | [9 empty] | 6/16/2015 | Dimmable | Continuous (Cannot dim down to ≤ 10% (W) | Not Yet Verified |  |  | 4583.76 | 89.7 | 51.1 | 20 | 0.9 | 4000 | 80
PFQZXVH2 | Philips Day-Brite | Philips Day-Brite | 2EVG30L840-2-D-(UNV,120,277)-DIM-(OCC,DAY,DAYOCC) | Indoor Luminaires | Troffer | 2x2 Luminaires for Ambient Lighting of Interior Commercial Spaces | Standard | FALSE | [9 empty] | 6/16/2015 | Dimmable | Continuous (Cannot dim down to ≤ 10% (W) | Not Yet Verified |  |  | 3086 | 95.84 | 32.2 | 20 | 0.9 | 4000 | 80
PHAAGAAZ | Philips Day-Brite | Philips Day-Brite | 2EVG38L835-2-D-(UNV,120,277)-DIM-(OCC,DAY,DAYOCC) | Indoor Luminaires | Troffer | 2x2 Luminaires for Ambient Lighting of Interior Commercial Spaces | Standard | FALSE | [9 empty] | 6/16/2015 | Dimmable | Continuous (Cannot dim down to ≤ 10% (W) | Not Yet Verified |  |  | 3957.21 | 93.77 | 42.2 | 20 | 0.9 | 3500 | 80
P7CDPC46 | Philips Day-Brite | Philips Day-Brite | 2EVG38L840-2-D-(UNV,120,277)-DIM-(OCC,DAY,DAYOCC) | Indoor Luminaires | Troffer | 2x2 Luminaires for Ambient Lighting of Interior Commercial Spaces | Standard | FALSE | [9 empty] | 6/16/2015 | Dimmable | Continuous (Cannot dim down to ≤ 10% (W) | Not Yet Verified |  |  | 3947.36 | 93.76 | 42.1 | 20 | 0.9 | 4000 | 80
P2Y52NXE | Philips Day-Brite | Philips Day-Brite | 2EVG45L835-2-D-(UNV,120,277)-DIM-(OCC,DAY,DAYOCC) | Indoor Luminaires | Troffer | 2x2 Luminaires for Ambient Lighting of Interior Commercial Spaces | Standard | FALSE | [9 empty] | 6/16/2015 | Dimmable | Continuous (Cannot dim down to ≤ 10% (W) | Not Yet Verified |  |  | 4729.93 | 92.93 | 50.9 | 20 | 0.9 | 3500 | 80
P34P5KEQ | Philips Day-Brite | Philips Day-Brite | 2EVG45L840-2-D-(UNV,120,277)-DIM-(OCC,DAY,DAYOCC) | Indoor Luminaires | Troffer | 2x2 Luminaires for Ambient Lighting of Interior Commercial Spaces | Standard | FALSE | [9 empty] | 6/16/2015 | Dimmable | Continuous (Cannot dim down to ≤ 10% (W) | Not Yet Verified |  |  | 4583.76 | 93.36 | 49.1 | 20 | 0.9 | 4000 | 80
PF4Q6RVV | Philips Day-Brite | Philips Day-Brite | 2EVG30L835-2-D-347-DIM-(OCC,DAY,DAYOCC) | Indoor Luminaires | Troffer | 2x2 Luminaires for Ambient Lighting of Interior Commercial Spaces | Standard | FALSE | [9 empty] | 6/16/2015 | Dimmable | Continuous (Cannot dim down to ≤ 10% (W) | Not Yet Verified |  |  | 3075 | 89.65 | 34.3 | 20 | 0.9 | 3500 | 80
PS1ZGZ6N | Philips Day-Brite | Philips Day-Brite | 2EVG30L840-2-D-347-DIM-(OCC,DAY,DAYOCC) | Indoor Luminaires | Troffer | 2x2 Luminaires for Ambient Lighting of Interior Commercial Spaces | Standard | FALSE | [9 empty] | 6/16/2015 | Dimmable | Continuous (Cannot dim down to ≤ 10% (W) | Not Yet Verified |  |  | 3086 | 90.23 | 34.2 | 20 | 0.9 | 4000 | 80
PXSNMFDQ | Philips Day-Brite | Philips Day-Brite | 2EVG38L835-2-D-347-DIM-(OCC,DAY,DAYOCC) | Indoor Luminaires | Troffer | 2x2 Luminaires for Ambient Lighting of Interior Commercial Spaces | Standard | FALSE | [9 empty] | 6/16/2015 | Dimmable | Continuous (Cannot dim down to ≤ 10% (W) | Not Yet Verified |  |  | 3957.21 | 89.53 | 44.2 | 20 | 0.9 | 3500 | 80
P145GWXR | Philips Day-Brite | Philips Day-Brite | 2EVG38L840-2-D-347-DIM-(OCC,DAY,DAYOCC) | Indoor Luminaires | Troffer | 2x2 Luminaires for Ambient Lighting of Interior Commercial Spaces | Standard | FALSE | [9 empty] | 6/16/2015 | Dimmable | Continuous (Cannot dim down to ≤ 10% (W) | Not Yet Verified |  |  | 3947.36 | 89.51 | 44.1 | 20 | 0.9 | 4000 | 80
PJWXK7G2 | Philips Day-Brite | Philips Day-Brite | HLS22GLR28L30UXZT | Indoor Luminaires | Troffer | 2x2 Luminaires for Ambient Lighting of Interior Commercial Spaces | Standard | TRUE | 2916.2 | 104.15 | 28 | 13.2 | 0.966 | 3092 | 81.4 | 5 | 50000 | 8/12/2015 | Dimmable | Continuous (Cannot dim down to ≤ 10% (W) | No |  | 3 | 2794.9 | 95.72 | 29.2 | 20 | 0.9 | 3000 | 80
PNU89JYD | Philips Day-Brite | Philips Day-Brite | HLS22GLR39L30UXZT | Indoor Luminaires | Troffer | 2x2 Luminaires for Ambient Lighting of Interior Commercial Spaces | Standard | TRUE | 3968.3 | 100.97 | 39.3 | 17.46 | 0.904 | 3101 | 81.3 | 5 | 50000 | 8/12/2015 | Dimmable | Continuous (Cannot dim down to ≤ 10% (W) | No |  | 3 | 3743.95 | 93.6 | 40 | 20 | 0.9 | 3000 | 80
P3BQMWYE | Philips Day-Brite | Philips Day-Brite | HLS22GLR33L30USZT | Indoor Luminaires | Troffer | 2x2 Luminaires for Ambient Lighting of Interior Commercial Spaces | Standard | FALSE | [9 empty] | 8/12/2015 | Dimmable | Stepped | No |  |  | 3265.15 | 96.89 | 33.7 | 20 | 0.9 | 3000 | 80
P3KB7E9W | Philips Day-Brite | Philips Day-Brite | HLS22GLR39L30USZT | Indoor Luminaires | Troffer | 2x2 Luminaires for Ambient Lighting of Interior Commercial Spaces | Standard | FALSE | [9 empty] | 8/12/2015 | Dimmable | Stepped | No |  |  | 3743.95 | 93.6 | 40 | 20 | 0.9 | 3000 | 80
PMJ861MW | Philips Day-Brite | Philips Day-Brite | HLS22GLR33L30UXZT | Indoor Luminaires | Troffer | 2x2 Luminaires for Ambient Lighting of Interior Commercial Spaces | Standard | FALSE | [9 empty] | 8/12/2015 | Dimmable | Continuous (Cannot dim down to ≤ 10% (W) | No |  |  | 3265.15 | 96.89 | 33.7 | 20 | 0.9 | 3000 | 80
P3R2KAAM | Philips Day-Brite | Philips Day-Brite | HLS22GLR28L50UXZT | Indoor Luminaires | Troffer | 2x2 Luminaires for Ambient Lighting of Interior Commercial Spaces | Standard | FALSE | [9 empty] | 8/12/2015 | Dimmable | Continuous (Cannot dim down to ≤ 10% (W) | No |  |  | 2971.42 | 101.76 | 29.2 | 20 | 0.9 | 5000 | 80
PHD1AEQC | Philips Day-Brite | Philips Day-Brite | HLS22GLR33L50UXZT | Indoor Luminaires | Troffer | 2x2 Luminaires for Ambient Lighting of Interior Commercial Spaces | Standard | FALSE | [9 empty] | 8/12/2015 | Dimmable | Continuous (Cannot dim down to ≤ 10% (W) | No |  |  | 3471.37 | 103.01 | 33.7 | 20 | 0.9 | 5000 | 80
PDSNG4YV | Philips Day-Brite | Philips Day-Brite | HLS22GLR39L50UXZT | Indoor Luminaires | Troffer | 2x2 Luminaires for Ambient Lighting of Interior Commercial Spaces | Standard | FALSE | [9 empty] | 8/12/2015 | Dimmable | Continuous (Cannot dim down to ≤ 10% (W) | No |  |  | 3980.41 | 99.51 | 40 | 20 | 0.9 | 5000 | 80
PYR2GK3X | Philips Day-Brite | Philips Day-Brite | HLS22GLR33L50USZT | Indoor Luminaires | Troffer | 2x2 Luminaires for Ambient Lighting of Interior Commercial Spaces | Standard | FALSE | [9 empty] | 8/12/2015 | Dimmable | Stepped | No |  |  | 3471.37 | 103.01 | 33.7 | 20 | 0.9 | 5000 | 80
PZXX4MW9 | Philips Day-Brite | Philips Day-Brite | HLS22GLR39L50USZT | Indoor Luminaires | Troffer | 2x2 Luminaires for Ambient Lighting of Interior Commercial Spaces | Standard | FALSE | [9 empty] | 8/12/2015 | Dimmable | Stepped | No |  |  | 3980.41 | 99.51 | 40 | 20 | 0.9 | 5000 | 80
PHF47KT1 | Philips Day-Brite | Philips Day-Brite | HLS22GLR28L40UXZT | Indoor Luminaires | Troffer | 2x2 Luminaires for Ambient Lighting of Interior Commercial Spaces | Standard | FALSE | [9 empty] | 8/12/2015 | Dimmable | Continuous (Cannot dim down to ≤ 10% (W) | No |  |  | 2942 | 100.75 | 29.2 | 20 | 0.9 | 4000 | 80
P1GCNUSZ | Philips Day-Brite | Philips Day-Brite | HLS22GLR33L40UXZT | Indoor Luminaires | Troffer | 2x2 Luminaires for Ambient Lighting of Interior Commercial Spaces | Standard | FALSE | [9 empty] | 8/12/2015 | Dimmable | Continuous (Cannot dim down to ≤ 10% (W) | No |  |  | 3437 | 101.99 | 33.7 | 20 | 0.9 | 4000 | 80
PT25FR2E | Philips Day-Brite | Philips Day-Brite | HLS22GLR39L40UXZT | Indoor Luminaires | Troffer | 2x2 Luminaires for Ambient Lighting of Interior Commercial Spaces | Standard | FALSE | [9 empty] | 8/12/2015 | Dimmable | Continuous (Cannot dim down to ≤ 10% (W) | No |  |  | 3941 | 98.53 | 40 | 20 | 0.9 | 4000 | 80
PA9DZGYT | Philips Day-Brite | Philips Day-Brite | HLS22GLR33L40USZT | Indoor Luminaires | Troffer | 2x2 Luminaires for Ambient Lighting of Interior Commercial Spaces | Standard | FALSE | [9 empty] | 8/12/2015 | Dimmable | Stepped | No |  |  | 3437 | 101.99 | 33.7 | 20 | 0.9 | 4000 | 80
PSDG44D6 | Philips Day-Brite | Philips Day-Brite | HLS22GLR39L40USZT | Indoor Luminaires | Troffer | 2x2 Luminaires for Ambient Lighting of Interior Commercial Spaces | Standard | FALSE | [9 empty] | 8/12/2015 | Dimmable | Stepped | No |  |  | 3941 | 98.53 | 40 | 20 | 0.9 | 4000 | 80
PKTJTE47 | Philips Day-Brite | Philips Day-Brite | HLS22GLR28L35UXZT | Indoor Luminaires | Troffer | 2x2 Luminaires for Ambient Lighting of Interior Commercial Spaces | Standard | FALSE | [9 empty] | 8/12/2015 | Dimmable | Continuous (Cannot dim down to ≤ 10% (W) | No |  |  | 2883.16 | 98.74 | 29.2 | 20 | 0.9 | 3500 | 80
PHY42K8G | Philips Day-Brite | Philips Day-Brite | HLS22GLR33L35UXZT | Indoor Luminaires | Troffer | 2x2 Luminaires for Ambient Lighting of Interior Commercial Spaces | Standard | FALSE | [9 empty] | 8/12/2015 | Dimmable | Continuous (Cannot dim down to ≤ 10% (W) | No |  |  | 3368.26 | 99.95 | 33.7 | 20 | 0.9 | 3500 | 80
P52Y554G | Philips Day-Brite | Philips Day-Brite | HLS22GLR39L35UXZT | Indoor Luminaires | Troffer | 2x2 Luminaires for Ambient Lighting of Interior Commercial Spaces | Standard | FALSE | [9 empty] | 8/12/2015 | Dimmable | Continuous (Cannot dim down to ≤ 10% (W) | No |  |  | 3862.18 | 96.55 | 40 | 20 | 0.9 | 3500 | 80
PFZHC4HH | Philips Day-Brite | Philips Day-Brite | HLS22GLR33L35USZT | Indoor Luminaires | Troffer | 2x2 Luminaires for Ambient Lighting of Interior Commercial Spaces | Standard | FALSE | [9 empty] | 8/12/2015 | Dimmable | Stepped | No |  |  | 3368.26 | 99.95 | 33.7 | 20 | 0.9 | 3500 | 80
PC6U1P3H | Philips Day-Brite | Philips Day-Brite | HLS22GLR39L35USZT | Indoor Luminaires | Troffer | 2x2 Luminaires for Ambient Lighting of Interior Commercial Spaces | Standard | FALSE | [9 empty] | 8/12/2015 | Dimmable | Stepped | No |  |  | 3862.18 | 96.55 | 40 | 20 | 0.9 | 3500 | 80
PJBKNRM1 | Philips Day-Brite | Philips Day-Brite | 2CA(G,F)34L835-2-DS-UNV-DIM-SWZG2 | Indoor Luminaires | Troffer | 2x2 Luminaires for Ambient Lighting of Interior Commercial Spaces | Standard | TRUE | 3402.4 | 88.84 | 38.3 | 16.8 | 0.937 | 3680 | 82.34 | 5 | 50000 | 10/5/2015 | Dimmable | Continuous (Cannot dim down to ≤ 10% (W) | Yes |  | 3 | 3332 | 85.22 | 39.1 | 20 | 0.9 | 3500 | 80
PG97FQKH | Philips Day-Brite | Philips Day-Brite | 2CA(G,F)34L840-2-DS-UNV-DIM-SWZG2 | Indoor Luminaires | Troffer | 2x2 Luminaires for Ambient Lighting of Interior Commercial Spaces | Standard | FALSE | [9 empty] | 10/5/2015 | Dimmable | Continuous (Cannot dim down to ≤ 10% (W) | Yes |  |  | 3400 | 86.96 | 39.1 | 20 | 0.9 | 4000 | 80
PT6HUBUZ | Philips Day-Brite | Philips Day-Brite | 2CA(G,F)38L835-2-DS-UNV-DIM-SWZG2 | Indoor Luminaires | Troffer | 2x2 Luminaires for Ambient Lighting of Interior Commercial Spaces | Standard | FALSE | [9 empty] | 10/5/2015 | Dimmable | Continuous (Cannot dim down to ≤ 10% (W) | Yes |  |  | 3724 | 87.21 | 42.7 | 20 | 0.9 | 3500 | 80
PQ6YA52M | Philips Day-Brite | Philips Day-Brite | 2CA(G,F)38L840-2-DS-UNV-DIM-SWZG2 | Indoor Luminaires | Troffer | 2x2 Luminaires for Ambient Lighting of Interior Commercial Spaces | Standard | FALSE | [9 empty] | 10/5/2015 | Dimmable | Continuous (Cannot dim down to ≤ 10% (W) | Yes |  |  | 3800 | 88.99 | 42.7 | 20 | 0.9 | 4000 | 80
PN258UP2 | Philips Day-Brite | Philips Day-Brite | 2CA(G,F)30L835-2-DS-UNV-DIM-SWZG2 | Indoor Luminaires | Troffer | 2x2 Luminaires for Ambient Lighting of Interior Commercial Spaces | Standard | FALSE | [9 empty] | 10/5/2015 | Dimmable | Continuous (Cannot dim down to ≤ 10% (W) | Yes |  |  | 2940 | 87.24 | 33.7 | 20 | 0.9 | 3500 | 80
PNKJFNDN | Philips Day-Brite | Philips Day-Brite | 2CA(G,F)30L840-2-DS-UNV-DIM-SWZG2 | Indoor Luminaires | Troffer | 2x2 Luminaires for Ambient Lighting of Interior Commercial Spaces | Standard | FALSE | [9 empty] | 10/5/2015 | Dimmable | Continuous (Cannot dim down to ≤ 10% (W) | Yes |  |  | 3000 | 89.02 | 33.7 | 20 | 0.9 | 4000 | 80
P7KNSCWR | Philips Day-Brite | Philips Day-Brite | 2STGA30L835-2-DS-UNV-DIM-SWZG2 | Indoor Luminaires | Troffer | 2x2 Luminaires for Ambient Lighting of Interior Commercial Spaces | Standard | TRUE | 2987 | 93.93 | 31.8 | 20.5 | 0.894 | 3483 | 81.74 | 5 | 50000 | 10/15/2015 | Dimmable | Continuous (Cannot dim down to ≤ 10% (W) | Yes |  | 3 | 2954 | 92.02 | 32.1 | 20 | 0.9 | 3500 | 80
P3W6VF5K | Philips Day-Brite | Philips Day-Brite | 2EVG30L835-2-D-UNV-DIM-SWZG2 | Indoor Luminaires | Troffer | 2x2 Luminaires for Ambient Lighting of Interior Commercial Spaces | Standard | TRUE | 3014.5 | 96 | 31.4 | 15.5 | 0.944 | 3610 | 82.32 | 5 | 50000 | 10/15/2015 | Dimmable | Continuous (Cannot dim down to ≤ 10% (W) | Yes |  | 3.1 | 2954 | 92.02 | 32.1 | 20 | 0.9 | 3500 | 80
PENHE593 | Philips Day-Brite | Philips Day-Brite | 2EVG30L840-2-D-UNV-DIM-SWZG2 | Indoor Luminaires | Troffer | 2x2 Luminaires for Ambient Lighting of Interior Commercial Spaces | Standard | FALSE | [9 empty] | 10/15/2015 | Dimmable | Continuous (Cannot dim down to ≤ 10% (W) | Yes |  |  | 3013.08 | 93.87 | 32.1 | 20 | 0.9 | 4000 | 80
PG1G8HSE | Philips Day-Brite | Philips Day-Brite | 2EVG30L850-2-D-UNV-DIM-SWZG2 | Indoor Luminaires | Troffer | 2x2 Luminaires for Ambient Lighting of Interior Commercial Spaces | Standard | FALSE | [9 empty] | 10/15/2015 | Dimmable | Continuous (Cannot dim down to ≤ 10% (W) | Yes |  |  | 3042.62 | 94.79 | 32.1 | 20 | 0.9 | 5000 | 80
PVF67T5Z | Philips Day-Brite | Philips Day-Brite | 2EVG38L835-2-D-UNV-DIM-SWZG2 | Indoor Luminaires | Troffer | 2x2 Luminaires for Ambient Lighting of Interior Commercial Spaces | Standard | FALSE | [9 empty] | 10/15/2015 | Dimmable | Continuous (Cannot dim down to ≤ 10% (W) | Yes |  |  | 3808 | 92.2 | 41.3 | 20 | 0.9 | 3500 | 80
PM71YG9P | Philips Day-Brite | Philips Day-Brite | 2EVG38L840-2-D-UNV-DIM-SWZG2 | Indoor Luminaires | Troffer | 2x2 Luminaires for Ambient Lighting of Interior Commercial Spaces | Standard | FALSE | [9 empty] | 10/15/2015 | Dimmable | Continuous (Cannot dim down to ≤ 10% (W) | Yes |  |  | 3884.16 | 94.05 | 41.3 | 20 | 0.9 | 4000 | 80
PG5M2T32 | Philips Day-Brite | Philips Day-Brite | 2EVG38L850-2-D-UNV-DIM-SWZG2 | Indoor Luminaires | Troffer | 2x2 Luminaires for Ambient Lighting of Interior Commercial Spaces | Standard | FALSE | [9 empty] | 10/15/2015 | Dimmable | Continuous (Cannot dim down to ≤ 10% (W) | Yes |  |  | 3922.24 | 94.97 | 41.3 | 20 | 0.9 | 5000 | 80
P8DMHWYH | Philips Day-Brite | Philips Day-Brite | 2EVG45L835-2-D-UNV-DIM-SWZG2 | Indoor Luminaires | Troffer | 2x2 Luminaires for Ambient Lighting of Interior Commercial Spaces | Standard | FALSE | [9 empty] | 10/15/2015 | Dimmable | Continuous (Cannot dim down to ≤ 10% (W) | Yes |  |  | 4316 | 95.07 | 45.4 | 20 | 0.9 | 3500 | 80
PNUCM72G | Philips Day-Brite | Philips Day-Brite | 2EVG45L840-2-D-UNV-DIM-SWZG2 | Indoor Luminaires | Troffer | 2x2 Luminaires for Ambient Lighting of Interior Commercial Spaces | Standard | FALSE | [9 empty] | 10/15/2015 | Dimmable | Continuous (Cannot dim down to ≤ 10% (W) | Yes |  |  | 4402.32 | 96.97 | 45.4 | 20 | 0.9 | 4000 | 80
PQAXYAW3 | Philips Day-Brite | Philips Day-Brite | 2EVG45L850-2-D-UNV-DIM-SWZG2 | Indoor Luminaires | Troffer | 2x2 Luminaires for Ambient Lighting of Interior Commercial Spaces | Standard | FALSE | [9 empty] | 10/15/2015 | Dimmable | Continuous (Cannot dim down to ≤ 10% (W) | Yes |  |  | 4445.48 | 97.92 | 45.4 | 20 | 0.9 | 5000 | 80
PZT2DSRA | Philips Day-Brite | Philips Day-Brite | 2CAG30L830-2-DS-UNV-LDEH | Indoor Luminaires | Troffer | 2x2 Luminaires for Ambient Lighting of Interior Commercial Spaces | Standard | TRUE | 2828.2 | 90.07 | 31.4 | 16.41 | 0.941 | 3122 | 81.3 | 5 | 50000 | 12/7/2015 | Dimmable | Continuous (Can dim down to ≤ 10% (W)) | No |  | 3.1 | 2770 | 86.56 | 32 | 20 | 0.9 | 3000 | 80
P9BKHBE2 | Philips Day-Brite | Philips Day-Brite | 2CAG30L830-2-DS-UNV-LDE | Indoor Luminaires | Troffer | 2x2 Luminaires for Ambient Lighting of Interior Commercial Spaces | Standard | TRUE | 3046.8 | 93.75 | 32.5 | 17 | 0.94 | 3116 | 82.74 | 5 | 50000 | 2/26/2016 | Dimmable | Continuous (Can dim down to ≤ 10% (W)) | No |  | 3.1 | 2985 | 89.91 | 33.2 | 20 | 0.9 | 3000 | 80
PMNR3FKT | Philips Day-Brite | Philips Day-Brite | 2CAG30L835-2-DS-UNV-LDE | Indoor Luminaires | Troffer | 2x2 Luminaires for Ambient Lighting of Interior Commercial Spaces | Standard | FALSE | [9 empty] | 2/26/2016 | Dimmable | Continuous (Can dim down to ≤ 10% (W)) | No |  |  | 3074 | 92.6 | 33.2 | 20 | 0.9 | 3500 | 80
PNGB2U27 | Philips Day-Brite | Philips Day-Brite | 2CAG30L835-2-DS-UNV-LDEH | Indoor Luminaires | Troffer | 2x2 Luminaires for Ambient Lighting of Interior Commercial Spaces | Standard | FALSE | [9 empty] | 12/7/2015 | Dimmable | Continuous (Can dim down to ≤ 10% (W)) | No |  |  | 2853 | 89.16 | 32 | 20 | 0.9 | 3500 | 80
PRV2BJHM | Philips Day-Brite | Philips Day-Brite | 2STG30L835-2-DS-UNV-DIM | Indoor Luminaires | Troffer | 2x2 Luminaires for Ambient Lighting of Interior Commercial Spaces | Standard | TRUE | 3090.3 | 100.99 | 30.6 | 12.7 | 0.968 | 3645 | 82 | 5 | 50000 | 2/3/2016 | Dimmable | Continuous (Cannot dim down to ≤ 10% (W) | No |  | 3.1 | 3016 | 96.98 | 31.1 | 20 | 0.9 | 3500 | 80
PJJ22Y86 | Philips Day-Brite | Philips Day-Brite | 2STG30L840-2-DS-UNV-DIM | Indoor Luminaires | Troffer | 2x2 Luminaires for Ambient Lighting of Interior Commercial Spaces | Standard | FALSE | [9 empty] | 2/3/2016 | Dimmable | Continuous (Cannot dim down to ≤ 10% (W) | No |  |  | 3078 | 98.98 | 31.1 | 20 | 0.9 | 4000 | 80
PY34DVDK | Philips Day-Brite | Philips Day-Brite | 2STG30L850-2-DS-UNV-DIM | Indoor Luminaires | Troffer | 2x2 Luminaires for Ambient Lighting of Interior Commercial Spaces | Standard | FALSE | [9 empty] | 2/3/2016 | Dimmable | Continuous (Cannot dim down to ≤ 10% (W) | No |  |  | 3110 | 100 | 31.1 | 20 | 0.9 | 5000 | 80
PASEHX37 | Philips Day-Brite | Philips Day-Brite | 2DLG21L830-2-D-UNV-DIM-SWZG2 | Indoor Luminaires | Troffer | 2x2 Luminaires for Ambient Lighting of Interior Commercial Spaces | Standard | TRUE | 2078.9 | 96.69 | 21.5 | 18.76 | 0.9032 | 3073 | 81.23 | 5 | 50000 | 8/10/2016 | Dimmable | Continuous (Cannot dim down to ≤ 10% (W) | Yes |  | 3.1 | 2037.32 | 91.77 | 22.2 | 20 | 0.9 | 3000 | 80
PERNPBVT | Philips Day-Brite | Philips Day-Brite | 2DLG21L835-2-D-UNV-DIM-SWZG2 | Indoor Luminaires | Troffer | 2x2 Luminaires for Ambient Lighting of Interior Commercial Spaces | Standard | FALSE | [9 empty] | 8/10/2016 | Dimmable | Continuous (Cannot dim down to ≤ 10% (W) | Yes |  |  | 2102.1 | 94.69 | 22.2 | 20 | 0.9 | 3500 | 80
PSDQSBZQ | Philips Day-Brite | Philips Day-Brite | 2DLG21L840-2-D-UNV-DIM-SWZG2 | Indoor Luminaires | Troffer | 2x2 Luminaires for Ambient Lighting of Interior Commercial Spaces | Standard | FALSE | [9 empty] | 8/10/2016 | Dimmable | Continuous (Cannot dim down to ≤ 10% (W) | Yes |  |  | 2227.7 | 100.35 | 22.2 | 20 | 0.9 | 4000 | 80
PTDZ87PE | Philips Day-Brite | Philips Day-Brite | 2DLG21L850-2-D-UNV-DIM-SWZG2 | Indoor Luminaires | Troffer | 2x2 Luminaires for Ambient Lighting of Interior Commercial Spaces | Standard | FALSE | [9 empty] | 8/10/2016 | Dimmable | Continuous (Cannot dim down to ≤ 10% (W) | Yes |  |  | 2250 | 101.35 | 22.2 | 20 | 0.9 | 5000 | 80
P3S3TW47 | Philips Day-Brite | Philips Day-Brite | 2FGG30L830-2-D-(UNV,347)-DIM | Indoor Luminaires | Troffer | 2x2 Luminaires for Ambient Lighting of Interior Commercial Spaces | Standard | TRUE | 2933.8 | 107.07 | 27.4 | 19 | 0.904 | 3073 | 83.3 | 5 | 50000 | 9/22/2016 | Dimmable | Continuous (Cannot dim down to ≤ 10% (W) | No |  | 4 | 2850 | 104 | 27.4 | 20 | 0.9 | 3000 | 80
PBSC66RW | Philips Day-Brite | Philips Day-Brite | 2FGG30L850-2-D-(UNV,347)-DIM | Indoor Luminaires | Troffer | 2x2 Luminaires for Ambient Lighting of Interior Commercial Spaces | Standard | TRUE | 3051.8 | 113.45 | 26.9 | 19 | 0.904 | 5091 | 83.6 | 5 | 50000 | 9/22/2016 | Dimmable | Continuous (Cannot dim down to ≤ 10% (W) | No |  | 4 | 3023 | 110.33 | 27.4 | 20 | 0.9 | 5000 | 80
PPUXYVTM | Philips Day-Brite | Philips Day-Brite | 2FGG30L850-2-DS-(UNV,347)-DIM | Indoor Luminaires | Troffer | 2x2 Luminaires for Ambient Lighting of Interior Commercial Spaces | Standard | FALSE | [9 empty] | 9/22/2016 | Dimmable | Continuous (Cannot dim down to ≤ 10% (W) | No |  |  | 2992.77 | 109.23 | 27.4 | 20 | 0.9 | 5000 | 80
PHNNUUE2 | Philips Day-Brite | Philips Day-Brite | 2FGG38L840-2-D-(UNV,347)-DIM | Indoor Luminaires | Troffer | 2x2 Luminaires for Ambient Lighting of Interior Commercial Spaces | Standard | FALSE | [9 empty] | 9/22/2016 | Dimmable | Continuous (Cannot dim down to ≤ 10% (W) | No |  |  | 4000 | 108.1 | 37 | 20 | 0.9 | 4000 | 80
PU55MV1R | Philips Day-Brite | Philips Day-Brite | 2FGG38L840-2-DS-(UNV,347)-DIM | Indoor Luminaires | Troffer | 2x2 Luminaires for Ambient Lighting of Interior Commercial Spaces | Standard | FALSE | [9 empty] | 9/22/2016 | Dimmable | Continuous (Cannot dim down to ≤ 10% (W) | No |  |  | 3960 | 107 | 37 | 20 | 0.9 | 4000 | 80
P3GHD55Z | Philips Day-Brite | Philips Day-Brite | 2FGG38L850-2-D-(UNV,347)-DIM | Indoor Luminaires | Troffer | 2x2 Luminaires for Ambient Lighting of Interior Commercial Spaces | Standard | FALSE | [9 empty] | 9/22/2016 | Dimmable | Continuous (Cannot dim down to ≤ 10% (W) | No |  |  | 4000 | 108.1 | 37 | 20 | 0.9 | 5000 | 80
P9MW2EWY | Philips Day-Brite | Philips Day-Brite | 2FGG38L850-2-DS-(UNV,347)-DIM | Indoor Luminaires | Troffer | 2x2 Luminaires for Ambient Lighting of Interior Commercial Spaces | Standard | FALSE | [9 empty] | 9/22/2016 | Dimmable | Continuous (Cannot dim down to ≤ 10% (W) | No |  |  | 3960 | 107 | 37 | 20 | 0.9 | 5000 | 80
PNK9Z259 | Philips Day-Brite | Philips Day-Brite | 2FGG38B830-2-D-UNV-DIM | Indoor Luminaires | Troffer | 2x2 Luminaires for Ambient Lighting of Interior Commercial Spaces | Standard | FALSE | [9 empty] | 9/22/2016 | Dimmable | Continuous (Cannot dim down to ≤ 10% (W) | No |  |  | 3560 | 106 | 33.6 | 20 | 0.9 | 3000 | 80
PTEY8KMS | Philips Day-Brite | Philips Day-Brite | 2FGG38B830-2-DS-UNV-DIM | Indoor Luminaires | Troffer | 2x2 Luminaires for Ambient Lighting of Interior Commercial Spaces | Standard | FALSE | [9 empty] | 9/22/2016 | Dimmable | Continuous (Cannot dim down to ≤ 10% (W) | No |  |  | 3524 | 104.9 | 33.6 | 20 | 0.9 | 3000 | 80
PWHVM1FV | Philips Day-Brite | Philips Day-Brite | 2FGG38B835-2-D-UNV-DIM | Indoor Luminaires | Troffer | 2x2 Luminaires for Ambient Lighting of Interior Commercial Spaces | Standard | FALSE | [9 empty] | 9/22/2016 | Dimmable | Continuous (Cannot dim down to ≤ 10% (W) | No |  |  | 3675 | 109.4 | 33.6 | 20 | 0.9 | 3500 | 80
PNPVZXXH | Philips Day-Brite | Philips Day-Brite | 2FGG38B835-2-DS-UNV-DIM | Indoor Luminaires | Troffer | 2x2 Luminaires for Ambient Lighting of Interior Commercial Spaces | Standard | FALSE | [9 empty] | 9/22/2016 | Dimmable | Continuous (Cannot dim down to ≤ 10% (W) | No |  |  | 3638 | 108.3 | 33.6 | 20 | 0.9 | 3500 | 80
PA13QUDF | Philips Day-Brite | Philips Day-Brite | 2FGG38B840-2-D-UNV-DIM | Indoor Luminaires | Troffer | 2x2 Luminaires for Ambient Lighting of Interior Commercial Spaces | Standard | FALSE | [9 empty] | 9/22/2016 | Dimmable | Continuous (Cannot dim down to ≤ 10% (W) | No |  |  | 3828 | 113.9 | 33.6 | 20 | 0.9 | 4000 | 80
PV5W35SK | Philips Day-Brite | Philips Day-Brite | 2FGG38B840-2-DS-UNV-DIM | Indoor Luminaires | Troffer | 2x2 Luminaires for Ambient Lighting of Interior Commercial Spaces | Standard | FALSE | [9 empty] | 9/22/2016 | Dimmable | Continuous (Cannot dim down to ≤ 10% (W) | No |  |  | 3790 | 112.8 | 33.6 | 20 | 0.9 | 4000 | 80
PCVFVUHP | Philips Day-Brite | Philips Day-Brite | 2FGG38B850-2-D-UNV-DIM | Indoor Luminaires | Troffer | 2x2 Luminaires for Ambient Lighting of Interior Commercial Spaces | Standard | FALSE | [9 empty] | 9/22/2016 | Dimmable | Continuous (Cannot dim down to ≤ 10% (W) | No |  |  | 3828 | 113.9 | 33.6 | 20 | 0.9 | 5000 | 80
PDBRPRCA | Philips Day-Brite | Philips Day-Brite | 2FGG38B850-2-DS-UNV-DIM | Indoor Luminaires | Troffer | 2x2 Luminaires for Ambient Lighting of Interior Commercial Spaces | Standard | FALSE | [9 empty] | 9/22/2016 | Dimmable | Continuous (Cannot dim down to ≤ 10% (W) | No |  |  | 3790 | 112.8 | 33.6 | 20 | 0.9 | 5000 | 80
P6QADG1S | Philips Day-Brite | Philips Day-Brite | 2FGG45L840-2-D-(UNV,347)-DIM | Indoor Luminaires | Troffer | 2x2 Luminaires for Ambient Lighting of Interior Commercial Spaces | Standard | FALSE | [9 empty] | 9/22/2016 | Dimmable | Continuous (Cannot dim down to ≤ 10% (W) | No |  |  | 4704 | 105.5 | 44.6 | 20 | 0.9 | 4000 | 80
PP6U2GKA | Philips Day-Brite | Philips Day-Brite | 2FGG45L840-2-DS-(UNV,347)-DIM | Indoor Luminaires | Troffer | 2x2 Luminaires for Ambient Lighting of Interior Commercial Spaces | Standard | FALSE | [9 empty] | 9/22/2016 | Dimmable | Continuous (Cannot dim down to ≤ 10% (W) | No |  |  | 4657 | 104.4 | 44.6 | 20 | 0.9 | 4000 | 80
PN8T5ZKJ | Philips Day-Brite | Philips Day-Brite | 2FGG45L850-2-D-(UNV,347)-DIM | Indoor Luminaires | Troffer | 2x2 Luminaires for Ambient Lighting of Interior Commercial Spaces | Standard | FALSE | [9 empty] | 9/22/2016 | Dimmable | Continuous (Cannot dim down to ≤ 10% (W) | No |  |  | 4704 | 105.5 | 44.6 | 20 | 0.9 | 5000 | 80
P4QDDQ47 | Philips Day-Brite | Philips Day-Brite | 2FGG45L850-2-DS-(UNV,347)-DIM | Indoor Luminaires | Troffer | 2x2 Luminaires for Ambient Lighting of Interior Commercial Spaces | Standard | FALSE | [9 empty] | 9/22/2016 | Dimmable | Continuous (Cannot dim down to ≤ 10% (W) | No |  |  | 4657 | 104.4 | 44.6 | 20 | 0.9 | 5000 | 80
PZMADBFY | Philips Day-Brite | Philips Day-Brite | 2FGGH30L830-2-D-(UNV,347)-DIM | Indoor Luminaires | Troffer | 2x2 Luminaires for Ambient Lighting of Interior Commercial Spaces | Standard | FALSE | [9 empty] | 9/22/2016 | Dimmable | Continuous (Cannot dim down to ≤ 10% (W) | No |  |  | 2850 | 104 | 27.4 | 20 | 0.9 | 3000 | 80
PRVYX13Y | Philips Day-Brite | Philips Day-Brite | 2FGGH30L835-2-D-(UNV,347)-DIM | Indoor Luminaires | Troffer | 2x2 Luminaires for Ambient Lighting of Interior Commercial Spaces | Standard | FALSE | [9 empty] | 9/22/2016 | Dimmable | Continuous (Cannot dim down to ≤ 10% (W) | No |  |  | 2949 | 107.63 | 27.4 | 20 | 0.9 | 3500 | 80
PYX4M7P2 | Philips Day-Brite | Philips Day-Brite | 2FGGH30L835-2-DS-(UNV,347)-DIM | Indoor Luminaires | Troffer | 2x2 Luminaires for Ambient Lighting of Interior Commercial Spaces | Standard | FALSE | [9 empty] | 9/22/2016 | Dimmable | Continuous (Cannot dim down to ≤ 10% (W) | No |  |  | 2919.51 | 106.55 | 27.4 | 20 | 0.9 | 3500 | 80
PC7T121C | Philips Day-Brite | Philips Day-Brite | 2FGGH30L840-2-D-(UNV,347)-DIM | Indoor Luminaires | Troffer | 2x2 Luminaires for Ambient Lighting of Interior Commercial Spaces | Standard | FALSE | [9 empty] | 9/22/2016 | Dimmable | Continuous (Cannot dim down to ≤ 10% (W) | No |  |  | 3023 | 110.33 | 27.4 | 20 | 0.9 | 4000 | 80
PA7A37VZ | Philips Day-Brite | Philips Day-Brite | 2FGGH30L840-2-DS-(UNV,347)-DIM | Indoor Luminaires | Troffer | 2x2 Luminaires for Ambient Lighting of Interior Commercial Spaces | Standard | FALSE | [9 empty] | 9/22/2016 | Dimmable | Continuous (Cannot dim down to ≤ 10% (W) | No |  |  | 2992.77 | 109.23 | 27.4 | 20 | 0.9 | 4000 | 80
PUTXFDM7 | Philips Day-Brite | Philips Day-Brite | 2FGGH30L850-2-D-(UNV,347)-DIM | Indoor Luminaires | Troffer | 2x2 Luminaires for Ambient Lighting of Interior Commercial Spaces | Standard | FALSE | [9 empty] | 9/22/2016 | Dimmable | Continuous (Cannot dim down to ≤ 10% (W) | No |  |  | 3023 | 110.33 | 27.4 | 20 | 0.9 | 5000 | 80
PN4H8TWE | Philips Day-Brite | Philips Day-Brite | 2FGGH30L850-2-DS-(UNV,347)-DIM | Indoor Luminaires | Troffer | 2x2 Luminaires for Ambient Lighting of Interior Commercial Spaces | Standard | FALSE | [9 empty] | 9/22/2016 | Dimmable | Continuous (Cannot dim down to ≤ 10% (W) | No |  |  | 2992.77 | 109.23 | 27.4 | 20 | 0.9 | 5000 | 80
P3K2SRFW | Philips Day-Brite | Philips Day-Brite | 2FGGH38L840-2-D-(UNV,347)-DIM | Indoor Luminaires | Troffer | 2x2 Luminaires for Ambient Lighting of Interior Commercial Spaces | Standard | FALSE | [9 empty] | 9/22/2016 | Dimmable | Continuous (Cannot dim down to ≤ 10% (W) | No |  |  | 4000 | 108.1 | 37 | 20 | 0.9 | 4000 | 80
PPSNJQWR | Philips Day-Brite | Philips Day-Brite | 2FGGH38L840-2-DS-(UNV,347)-DIM | Indoor Luminaires | Troffer | 2x2 Luminaires for Ambient Lighting of Interior Commercial Spaces | Standard | FALSE | [9 empty] | 9/22/2016 | Dimmable | Continuous (Cannot dim down to ≤ 10% (W) | No |  |  | 3960 | 107 | 37 | 20 | 0.9 | 4000 | 80
PYY53H9D | Philips Day-Brite | Philips Day-Brite | 2FGGH38L850-2-D-(UNV,347)-DIM | Indoor Luminaires | Troffer | 2x2 Luminaires for Ambient Lighting of Interior Commercial Spaces | Standard | FALSE | [9 empty] | 9/22/2016 | Dimmable | Continuous (Cannot dim down to ≤ 10% (W) | No |  |  | 4000 | 108.1 | 37 | 20 | 0.9 | 5000 | 80
PDFF3B41 | Philips Day-Brite | Philips Day-Brite | 2FGGH38L850-2-DS-(UNV,347)-DIM | Indoor Luminaires | Troffer | 2x2 Luminaires for Ambient Lighting of Interior Commercial Spaces | Standard | FALSE | [9 empty] | 9/22/2016 | Dimmable | Continuous (Cannot dim down to ≤ 10% (W) | No |  |  | 3960 | 107 | 37 | 20 | 0.9 | 5000 | 80
PDK3JE7H | Philips Day-Brite | Philips Day-Brite | 2FGGH38B830-2-D-UNV-DIM | Indoor Luminaires | Troffer | 2x2 Luminaires for Ambient Lighting of Interior Commercial Spaces | Standard | FALSE | [9 empty] | 9/22/2016 | Dimmable | Continuous (Cannot dim down to ≤ 10% (W) | No |  |  | 3560 | 106 | 33.6 | 20 | 0.9 | 3000 | 80
PWHKSQCE | Philips Day-Brite | Philips Day-Brite | 2FGGH38B830-2-DS-UNV-DIM | Indoor Luminaires | Troffer | 2x2 Luminaires for Ambient Lighting of Interior Commercial Spaces | Standard | FALSE | [9 empty] | 9/22/2016 | Dimmable | Continuous (Cannot dim down to ≤ 10% (W) | No |  |  | 3524 | 104.9 | 33.6 | 20 | 0.9 | 3000 | 80
PBK6Z1SY | Philips Day-Brite | Philips Day-Brite | 2FGGH38B835-2-D-UNV-DIM | Indoor Luminaires | Troffer | 2x2 Luminaires for Ambient Lighting of Interior Commercial Spaces | Standard | FALSE | [9 empty] | 9/22/2016 | Dimmable | Continuous (Cannot dim down to ≤ 10% (W) | No |  |  | 3675 | 109.4 | 33.6 | 20 | 0.9 | 3500 | 80
PFPEJXBY | Philips Day-Brite | Philips Day-Brite | 2FGGH38B835-2-DS-UNV-DIM | Indoor Luminaires | Troffer | 2x2 Luminaires for Ambient Lighting of Interior Commercial Spaces | Standard | FALSE | [9 empty] | 9/22/2016 | Dimmable | Continuous (Cannot dim down to ≤ 10% (W) | No |  |  | 3638 | 108.3 | 33.6 | 20 | 0.9 | 3500 | 80
PDWYPM6K | Philips Day-Brite | Philips Day-Brite | 2FGGH38B840-2-D-UNV-DIM | Indoor Luminaires | Troffer | 2x2 Luminaires for Ambient Lighting of Interior Commercial Spaces | Standard | FALSE | [9 empty] | 9/22/2016 | Dimmable | Continuous (Cannot dim down to ≤ 10% (W) | No |  |  | 3828 | 113.9 | 33.6 | 20 | 0.9 | 4000 | 80
PFVAJYHC | Philips Day-Brite | Philips Day-Brite | 2FGGH38B840-2-DS-UNV-DIM | Indoor Luminaires | Troffer | 2x2 Luminaires for Ambient Lighting of Interior Commercial Spaces | Standard | FALSE | [9 empty] | 9/22/2016 | Dimmable | Continuous (Cannot dim down to ≤ 10% (W) | No |  |  | 3790 | 112.8 | 33.6 | 20 | 0.9 | 4000 | 80
PQUM468B | Philips Day-Brite | Philips Day-Brite | 2FGGH38B850-2-D-UNV-DIM | Indoor Luminaires | Troffer | 2x2 Luminaires for Ambient Lighting of Interior Commercial Spaces | Standard | FALSE | [9 empty] | 9/22/2016 | Dimmable | Continuous (Cannot dim down to ≤ 10% (W) | No |  |  | 3828 | 113.9 | 33.6 | 20 | 0.9 | 5000 | 80
P6JDMNB8 | Philips Day-Brite | Philips Day-Brite | 2FGGH38B850-2-DS-UNV-DIM | Indoor Luminaires | Troffer | 2x2 Luminaires for Ambient Lighting of Interior Commercial Spaces | Standard | FALSE | [9 empty] | 9/22/2016 | Dimmable | Continuous (Cannot dim down to ≤ 10% (W) | No |  |  | 3790 | 112.8 | 33.6 | 20 | 0.9 | 5000 | 80
P7X9T6UT | Philips Day-Brite | Philips Day-Brite | 2FGGH45L840-2-D-(UNV,347)-DIM | Indoor Luminaires | Troffer | 2x2 Luminaires for Ambient Lighting of Interior Commercial Spaces | Standard | FALSE | [9 empty] | 9/22/2016 | Dimmable | Continuous (Cannot dim down to ≤ 10% (W) | No |  |  | 4704 | 105.5 | 44.6 | 20 | 0.9 | 4000 | 80
PXWCCG55 | Philips Day-Brite | Philips Day-Brite | 2FGGH45L840-2-DS-(UNV,347)-DIM | Indoor Luminaires | Troffer | 2x2 Luminaires for Ambient Lighting of Interior Commercial Spaces | Standard | FALSE | [9 empty] | 9/22/2016 | Dimmable | Continuous (Cannot dim down to ≤ 10% (W) | No |  |  | 4657 | 104.4 | 44.6 | 20 | 0.9 | 4000 | 80
PZ6QBJW1 | Philips Day-Brite | Philips Day-Brite | 2FGGH45L850-2-D-(UNV,347)-DIM | Indoor Luminaires | Troffer | 2x2 Luminaires for Ambient Lighting of Interior Commercial Spaces | Standard | FALSE | [9 empty] | 9/22/2016 | Dimmable | Continuous (Cannot dim down to ≤ 10% (W) | No |  |  | 4704 | 105.5 | 44.6 | 20 | 0.9 | 5000 | 80
P43R1CWG | Philips Day-Brite | Philips Day-Brite | 2FGGH45L850-2-DS-(UNV,347)-DIM | Indoor Luminaires | Troffer | 2x2 Luminaires for Ambient Lighting of Interior Commercial Spaces | Standard | FALSE | [9 empty] | 9/22/2016 | Dimmable | Continuous (Cannot dim down to ≤ 10% (W) | No |  |  | 4657 | 104.4 | 44.6 | 20 | 0.9 | 5000 | 80
PXYZSVM8 | Philips Day-Brite | Philips Day-Brite | 2FGG30L835-2-D-(UNV,347)-DIM | Indoor Luminaires | Troffer | 2x2 Luminaires for Ambient Lighting of Interior Commercial Spaces | Standard | FALSE | [9 empty] | 9/22/2016 | Dimmable | Continuous (Cannot dim down to ≤ 10% (W) | No |  |  | 2949 | 107.63 | 27.4 | 20 | 0.9 | 3500 | 80
P1SPTXVH | Philips Day-Brite | Philips Day-Brite | 2FGG30L835-2-DS-(UNV,347)-DIM | Indoor Luminaires | Troffer | 2x2 Luminaires for Ambient Lighting of Interior Commercial Spaces | Standard | FALSE | [9 empty] | 9/22/2016 | Dimmable | Continuous (Cannot dim down to ≤ 10% (W) | No |  |  | 2919.51 | 106.55 | 27.4 | 20 | 0.9 | 3500 | 80
PB77YJJG | Philips Day-Brite | Philips Day-Brite | 2FGG30L840-2-D-(UNV,347)-DIM | Indoor Luminaires | Troffer | 2x2 Luminaires for Ambient Lighting of Interior Commercial Spaces | Standard | FALSE | [9 empty] | 9/22/2016 | Dimmable | Continuous (Cannot dim down to ≤ 10% (W) | No |  |  | 3023 | 110.33 | 27.4 | 20 | 0.9 | 4000 | 80
PG6THSRC | Philips Day-Brite | Philips Day-Brite | 2FGG30L840-2-DS-(UNV,347)-DIM | Indoor Luminaires | Troffer | 2x2 Luminaires for Ambient Lighting of Interior Commercial Spaces | Standard | FALSE | [9 empty] | 9/22/2016 | Dimmable | Continuous (Cannot dim down to ≤ 10% (W) | No |  |  | 2992.77 | 109.23 | 27.4 | 20 | 0.9 | 4000 | 80
P000014UQ | Philips Ledalite | Philips Ledalite | 9422DxxxLB36 [Exclude Battery Pack Option] | Indoor Luminaires | Troffer | 2x2 Luminaires for Ambient Lighting of Interior Commercial Spaces | Standard | TRUE | 3692 | 85.9 | 43 | 15.9 | 0.92 | 3472 | 83 | 5 | 50000 | 8/6/2013 | Dimmable | Continuous (Can dim down to ≤ 10% (W)) | Not Yet Verified |  | 2 | 3692 | 85.9 |  |  | 0.99 | 3500 | 83
P000014VO | Philips Ledalite | Philips Ledalite | 3622DxxxLB36 [Exclude Battery Pack Option] | Indoor Luminaires | Troffer | 2x2 Luminaires for Ambient Lighting of Interior Commercial Spaces | Standard | TRUE | 3641 | 90.1 | 40.4 | 19.2 | 0.92 | 3486 | 83 | 5 | 50000 | 12/10/2013 | Dimmable | Continuous (Can dim down to ≤ 10% (W)) | Not Yet Verified |  | 2.1 | 3600 |  |  |  | 0.9 | 3500 | 83
P000015T8 | Philips Ledalite | Philips Ledalite | 4x22xxxxL8CExx1 [Exclude Battery Pack Option] | Indoor Luminaires | Troffer | 2x2 Luminaires for Ambient Lighting of Interior Commercial Spaces | Standard | TRUE | 2667 | 95.6 | 27.9 | 6.6 | 0.998 | 2995 | 81 | 5 | 60000 | 8/11/2014 | Dimmable | Continuous (Can dim down to ≤ 10% (W)) | Not Yet Verified |  | 2.1 | 2667 | 95.6 | 27.9 | 6.6 | 0.998 | 2995 | 81
P000015T9 | Philips Ledalite | Philips Ledalite | 4x22xxxxL9BDxx1 [Exclude Battery Pack Option] | Indoor Luminaires | Troffer | 2x2 Luminaires for Ambient Lighting of Interior Commercial Spaces | Standard | TRUE | 3644 | 83 | 43.9 | 12.9 | 0.99 | 3341 | 92 | 5 | 60000 | 8/11/2014 | Dimmable | Continuous (Can dim down to ≤ 10% (W)) | Not Yet Verified |  | 2.1 | 3644 | 83 | 43.9 | 12.9 | 0.99 | 3341 | 92
P000015TA | Philips Ledalite | Philips Ledalite | 4x22xxxxL8AE [Exclude Battery Pack Option] | Indoor Luminaires | Troffer | 2x2 Luminaires for Ambient Lighting of Interior Commercial Spaces | Standard | TRUE | 2923 | 107.9 | 27.1 | 6.6 | 0.998 | 3900 | 82 | 5 | 60000 | 8/11/2014 | Dimmable | Continuous (Can dim down to ≤ 10% (W)) | Not Yet Verified |  | 2.1 | 2844 | 101.6 | 28 | 6.6 | 0.998 | 3900 | 82
P000015TB | Philips Ledalite | Philips Ledalite | 4x22xxxxL8ADxx1 [Exclude Battery Pack Option] | Indoor Luminaires | Troffer | 2x2 Luminaires for Ambient Lighting of Interior Commercial Spaces | Standard | FALSE | [9 empty] | 8/11/2014 | Dimmable | Continuous (Can dim down to ≤ 10% (W)) | Not Yet Verified |  |  | 3805 | 105.1 | 36.2 | 14.3 | 0.986 | 3900 | 82
P000015TC | Philips Ledalite | Philips Ledalite | 4x22xxxxL8ADxx2 [Exclude Battery Pack Option] | Indoor Luminaires | Troffer | 2x2 Luminaires for Ambient Lighting of Interior Commercial Spaces | Standard | FALSE | [9 empty] | 8/11/2014 | Dimmable | Continuous (Can dim down to ≤ 10% (W)) | Not Yet Verified |  |  | 3805 | 105.1 | 36.2 | 18.5 | 0.906 | 3900 | 82
P000015TD | Philips Ledalite | Philips Ledalite | 4x22xxxxL8ADxxD [Exclude Battery Pack Option] | Indoor Luminaires | Troffer | 2x2 Luminaires for Ambient Lighting of Interior Commercial Spaces | Standard | FALSE | [9 empty] | 8/11/2014 | Dimmable | Continuous (Can dim down to ≤ 10% (W)) | Not Yet Verified |  |  | 3805 | 105.1 | 36.2 | 18.5 | 0.906 | 3900 | 82
P000015TE | Philips Ledalite | Philips Ledalite | 4x22xxxxL8AExx2 [Exclude Battery Pack Option] | Indoor Luminaires | Troffer | 2x2 Luminaires for Ambient Lighting of Interior Commercial Spaces | Standard | FALSE | [9 empty] | 8/11/2014 | Dimmable | Continuous (Can dim down to ≤ 10% (W)) | Not Yet Verified |  |  | 2844 | 101.6 | 28 | 13 | 0.948 | 3900 | 82
P000015TF | Philips Ledalite | Philips Ledalite | 4x22xxxxL8AExxD [Exclude Battery Pack Option] | Indoor Luminaires | Troffer | 2x2 Luminaires for Ambient Lighting of Interior Commercial Spaces | Standard | FALSE | [9 empty] | 8/11/2014 | Dimmable | Continuous (Can dim down to ≤ 10% (W)) | Not Yet Verified |  |  | 2844 | 101.6 | 28 | 13 | 0.948 | 3900 | 82
P000015TG | Philips Ledalite | Philips Ledalite | 4x22xxxxL8BDxx1 [Exclude Battery Pack Option] | Indoor Luminaires | Troffer | 2x2 Luminaires for Ambient Lighting of Interior Commercial Spaces | Standard | FALSE | [9 empty] | 8/11/2014 | Dimmable | Continuous (Can dim down to ≤ 10% (W)) | Not Yet Verified |  |  | 3663 | 101.5 | 36.1 | 14.3 | 0.986 | 3348 | 82
P000015TH | Philips Ledalite | Philips Ledalite | 4x22xxxxL8BDxx2 [Exclude Battery Pack Option] | Indoor Luminaires | Troffer | 2x2 Luminaires for Ambient Lighting of Interior Commercial Spaces | Standard | FALSE | [9 empty] | 8/11/2014 | Dimmable | Continuous (Can dim down to ≤ 10% (W)) | Not Yet Verified |  |  | 3663 | 101.5 | 36.1 | 18.5 | 0.906 | 3348 | 82
P000015TI | Philips Ledalite | Philips Ledalite | 4x22xxxxL8BDxxD [Exclude Battery Pack Option] | Indoor Luminaires | Troffer | 2x2 Luminaires for Ambient Lighting of Interior Commercial Spaces | Standard | FALSE | [9 empty] | 8/11/2014 | Dimmable | Continuous (Can dim down to ≤ 10% (W)) | Not Yet Verified |  |  | 3663 | 101.5 | 36.1 | 18.5 | 0.906 | 3348 | 82
P000015TJ | Philips Ledalite | Philips Ledalite | 4x22xxxxL8BExx1 [Exclude Battery Pack Option] | Indoor Luminaires | Troffer | 2x2 Luminaires for Ambient Lighting of Interior Commercial Spaces | Standard | FALSE | [9 empty] | 8/11/2014 | Dimmable | Continuous (Can dim down to ≤ 10% (W)) | Not Yet Verified |  |  | 2738 | 98.1 | 27.9 | 6.6 | 0.998 | 3348 | 82
P000015TK | Philips Ledalite | Philips Ledalite | 4x22xxxxL8BExx2 [Exclude Battery Pack Option] | Indoor Luminaires | Troffer | 2x2 Luminaires for Ambient Lighting of Interior Commercial Spaces | Standard | FALSE | [9 empty] | 8/11/2014 | Dimmable | Continuous (Can dim down to ≤ 10% (W)) | Not Yet Verified |  |  | 2738 | 98.1 | 27.9 | 13 | 0.948 | 3348 | 82
P000015TL | Philips Ledalite | Philips Ledalite | 4x22xxxxL8BExxD [Exclude Battery Pack Option] | Indoor Luminaires | Troffer | 2x2 Luminaires for Ambient Lighting of Interior Commercial Spaces | Standard | FALSE | [9 empty] | 8/11/2014 | Dimmable | Continuous (Can dim down to ≤ 10% (W)) | Not Yet Verified |  |  | 2738 | 98.1 | 27.9 | 13 | 0.948 | 3348 | 82
P000015TM | Philips Ledalite | Philips Ledalite | 4x22xxxxL9BDxx2 [Exclude Battery Pack Option] | Indoor Luminaires | Troffer | 2x2 Luminaires for Ambient Lighting of Interior Commercial Spaces | Standard | FALSE | [9 empty] | 8/11/2014 | Dimmable | Continuous (Can dim down to ≤ 10% (W)) | Not Yet Verified |  |  | 3644 | 83 | 43.9 | 18.1 | 0.926 | 3341 | 92
P000015TN | Philips Ledalite | Philips Ledalite | 4x22xxxxL9BDxxD [Exclude Battery Pack Option] | Indoor Luminaires | Troffer | 2x2 Luminaires for Ambient Lighting of Interior Commercial Spaces | Standard | FALSE | [9 empty] | 8/11/2014 | Dimmable | Continuous (Can dim down to ≤ 10% (W)) | Not Yet Verified |  |  | 3644 | 83 | 43.9 | 18.1 | 0.926 | 3341 | 92
P000015TO | Philips Ledalite | Philips Ledalite | 4x22xxxxL9BExx1 [Exclude Battery Pack Option] | Indoor Luminaires | Troffer | 2x2 Luminaires for Ambient Lighting of Interior Commercial Spaces | Standard | FALSE | [9 empty] | 8/11/2014 | Dimmable | Continuous (Can dim down to ≤ 10% (W)) | Not Yet Verified |  |  | 2806 | 86.3 | 32.5 | 15.1 | 0.982 | 3347 | 92
P000015TP | Philips Ledalite | Philips Ledalite | 4x22xxxxL9BExx2 [Exclude Battery Pack Option] | Indoor Luminaires | Troffer | 2x2 Luminaires for Ambient Lighting of Interior Commercial Spaces | Standard | FALSE | [9 empty] | 8/11/2014 | Dimmable | Continuous (Can dim down to ≤ 10% (W)) | Not Yet Verified |  |  | 2806 | 86.3 | 32.5 | 19 | 0.89 | 3347 | 92
P000015TQ | Philips Ledalite | Philips Ledalite | 4x22xxxxL9BExxD [Exclude Battery Pack Option] | Indoor Luminaires | Troffer | 2x2 Luminaires for Ambient Lighting of Interior Commercial Spaces | Standard | FALSE | [9 empty] | 8/11/2014 | Dimmable | Continuous (Can dim down to ≤ 10% (W)) | Not Yet Verified |  |  | 2806 | 86.3 | 32.5 | 19 | 0.89 | 3347 | 92
P000015TR | Philips Ledalite | Philips Ledalite | 4x22xxxxL8CDxx1 [Exclude Battery Pack Option] | Indoor Luminaires | Troffer | 2x2 Luminaires for Ambient Lighting of Interior Commercial Spaces | Standard | FALSE | [9 empty] | 8/11/2014 | Dimmable | Continuous (Can dim down to ≤ 10% (W)) | Not Yet Verified |  |  | 3568 | 98.8 | 36.1 | 14.3 | 0.986 | 3002 | 81
P000015TS | Philips Ledalite | Philips Ledalite | 4x22xxxxL8CDxx2 [Exclude Battery Pack Option] | Indoor Luminaires | Troffer | 2x2 Luminaires for Ambient Lighting of Interior Commercial Spaces | Standard | FALSE | [9 empty] | 8/11/2014 | Dimmable | Continuous (Can dim down to ≤ 10% (W)) | Not Yet Verified |  |  | 3568 | 98.8 | 36.1 | 18.5 | 0.906 | 3002 | 81
P000015TT | Philips Ledalite | Philips Ledalite | 4x22xxxxL8CDxxD [Exclude Battery Pack Option] | Indoor Luminaires | Troffer | 2x2 Luminaires for Ambient Lighting of Interior Commercial Spaces | Standard | FALSE | [9 empty] | 8/11/2014 | Dimmable | Continuous (Can dim down to ≤ 10% (W)) | Not Yet Verified |  |  | 3568 | 98.8 | 36.1 | 18.5 | 0.906 | 3002 | 81
P000015TU | Philips Ledalite | Philips Ledalite | 4x22xxxxL8CExx2 [Exclude Battery Pack Option] | Indoor Luminaires | Troffer | 2x2 Luminaires for Ambient Lighting of Interior Commercial Spaces | Standard | FALSE | [9 empty] | 8/11/2014 | Dimmable | Continuous (Can dim down to ≤ 10% (W)) | Not Yet Verified |  |  | 2667 | 95.6 | 27.9 | 13 | 0.948 | 2995 | 81
P000015TV | Philips Ledalite | Philips Ledalite | 4x22xxxxL8CExxD [Exclude Battery Pack Option] | Indoor Luminaires | Troffer | 2x2 Luminaires for Ambient Lighting of Interior Commercial Spaces | Standard | FALSE | [9 empty] | 8/11/2014 | Dimmable | Continuous (Can dim down to ≤ 10% (W)) | Not Yet Verified |  |  | 2667 | 95.6 | 27.9 | 13 | 0.948 | 2995 | 81
P7PFN8MA3 | Philips Ledalite | Philips Ledalite | 3622A1STLB44S12E | Indoor Luminaires | Troffer | 2x2 Luminaires for Ambient Lighting of Interior Commercial Spaces | Standard | TRUE | 4696 | 96.03 | 48.9 | 18.2 | 0.936 | 3459 | 81.15 | 5 | 50000 | 4/9/2015 | Not Dimmable | Not Dimmable | Not Yet Verified |  | 2.1 | 4700 | 96 | 50 | 20 | 0.9 | 3500 | 82
P8SRPC1B | Philips Ledalite | Philips Ledalite | 4222xxxxL8CEx7[1,2,D]E | Indoor Luminaires | Troffer | 2x2 Luminaires for Ambient Lighting of Interior Commercial Spaces | Standard | TRUE | 2876.1 | 103.08 | 27.9 | 12.2 | 0.95 | 2956 | 80.8 | 5 | 50000 | 8/18/2016 | Dimmable | Continuous (Can dim down to ≤ 10% (W)) | No |  | 4 | 2876 | 103.08 | 27.9 | 12.2 | 0.95 | 2968 | 80.6
PPHFZEZV | Philips Ledalite | Philips Ledalite | 4222xxxxL8CDx7[1,2,D]E | Indoor Luminaires | Troffer | 2x2 Luminaires for Ambient Lighting of Interior Commercial Spaces | Standard | TRUE | 3904 | 99.09 | 39.4 | 15.3 | 0.922 | 2956 | 80.8 | 5 | 50000 | 8/18/2016 | Dimmable | Continuous (Can dim down to ≤ 10% (W)) | No |  | 4 | 3905 | 99.11 | 39.4 | 9 | 0.97 | 2968 | 80.6
PAUCVP4T | Philips Ledalite | Philips Ledalite | 4222xxxxL8CDxM[1,2,D]E | Indoor Luminaires | Troffer | 2x2 Luminaires for Ambient Lighting of Interior Commercial Spaces | Standard | FALSE | [9 empty] | 8/18/2016 | Dimmable | Continuous (Can dim down to ≤ 10% (W)) | No |  |  | 3905 | 99.11 | 39.4 | 9 | 0.97 | 2968 | 80.6
PSHTYS2T | Philips Ledalite | Philips Ledalite | 4222xxxxL8AEx7[1,2,D]E | Indoor Luminaires | Troffer | 2x2 Luminaires for Ambient Lighting of Interior Commercial Spaces | Standard | FALSE | [9 empty] | 8/18/2016 | Dimmable | Continuous (Can dim down to ≤ 10% (W)) | No |  |  | 2978 | 107.12 | 27.8 | 12.2 | 0.95 | 3809 | 82.09
P9VGN9H5 | Philips Ledalite | Philips Ledalite | 4222xxxxL8AExM[1,2,D]E | Indoor Luminaires | Troffer | 2x2 Luminaires for Ambient Lighting of Interior Commercial Spaces | Standard | FALSE | [9 empty] | 8/18/2016 | Dimmable | Continuous (Can dim down to ≤ 10% (W)) | No |  |  | 2978 | 107.12 | 27.8 | 12.2 | 0.95 | 3809 | 82.09
PQN26KCC | Philips Ledalite | Philips Ledalite | 4222xxxxL8BEx7[1,2,D]E | Indoor Luminaires | Troffer | 2x2 Luminaires for Ambient Lighting of Interior Commercial Spaces | Standard | FALSE | [9 empty] | 8/18/2016 | Dimmable | Continuous (Can dim down to ≤ 10% (W)) | No |  |  | 2931 | 105.43 | 27.8 | 12.2 | 0.95 | 3380 | 81.9
PU2166SY | Philips Ledalite | Philips Ledalite | 4222xxxxL8BExM[1,2,D]E | Indoor Luminaires | Troffer | 2x2 Luminaires for Ambient Lighting of Interior Commercial Spaces | Standard | FALSE | [9 empty] | 8/18/2016 | Dimmable | Continuous (Can dim down to ≤ 10% (W)) | No |  |  | 2931 | 105.43 | 27.8 | 12.2 | 0.95 | 3380 | 81.9
PSXB1YPP | Philips Ledalite | Philips Ledalite | 4222xxxxL8CExM[1,2,D]E | Indoor Luminaires | Troffer | 2x2 Luminaires for Ambient Lighting of Interior Commercial Spaces | Standard | FALSE | [9 empty] | 8/18/2016 | Dimmable | Continuous (Can dim down to ≤ 10% (W)) | No |  |  | 2876 | 103.08 | 27.9 | 12.2 | 0.95 | 2968 | 80.6
PPETRDZ9 | Philips Ledalite | Philips Ledalite | 4222xxxxL8ADx7[1,2,D]E | Indoor Luminaires | Troffer | 2x2 Luminaires for Ambient Lighting of Interior Commercial Spaces | Standard | FALSE | [9 empty] | 8/18/2016 | Dimmable | Continuous (Can dim down to ≤ 10% (W)) | No |  |  | 4037 | 102.72 | 39.3 | 9 | 0.97 | 3809 | 82.09
PS38RBVB | Philips Ledalite | Philips Ledalite | 4222xxxxL8ADxM[1,2,D]E | Indoor Luminaires | Troffer | 2x2 Luminaires for Ambient Lighting of Interior Commercial Spaces | Standard | FALSE | [9 empty] | 8/18/2016 | Dimmable | Continuous (Can dim down to ≤ 10% (W)) | No |  |  | 4037 | 102.72 | 39.3 | 9 | 0.97 | 3809 | 82.09
PZTUB26J | Philips Ledalite | Philips Ledalite | 4222xxxxL8BDx7[1,2,D]E | Indoor Luminaires | Troffer | 2x2 Luminaires for Ambient Lighting of Interior Commercial Spaces | Standard | FALSE | [9 empty] | 8/18/2016 | Dimmable | Continuous (Can dim down to ≤ 10% (W)) | No |  |  | 3972 | 101.07 | 39.3 | 9 | 0.97 | 3380 | 81.9
PU1FZHQ6 | Philips Ledalite | Philips Ledalite | 4222xxxxL8BDxM[1,2,D]E | Indoor Luminaires | Troffer | 2x2 Luminaires for Ambient Lighting of Interior Commercial Spaces | Standard | FALSE | [9 empty] | 8/18/2016 | Dimmable | Continuous (Can dim down to ≤ 10% (W)) | No |  |  | 3972 | 101.07 | 39.3 | 9 | 0.97 | 3380 | 81.9
P00001GNA | Philips Lighting North America Corporation (Rosemont) | EVOKIT | 501775 | Indoor Retrofit Kit | Troffer | Integrated Retrofit Kits for 2x2 Luminaires | Standard | TRUE | 2290 | 94.55 | 24.22 | 21.21 | 0.977 | 3470 | 83.8 | 5 | 50000 | 7/15/2015 | Not Yet Verified | Not Yet Verified | Not Yet Verified |  | 3 | 3210 | 100 | 32.38 | 21.2 | 0.9 | 3500 | 80
P00001GNB | Philips Lighting North America Corporation (Rosemont) | EVOKIT | 501783 | Indoor Retrofit Kit | Troffer | Integrated Retrofit Kits for 2x2 Luminaires | Standard | FALSE | [9 empty] | 7/15/2015 | Not Yet Verified | Not Yet Verified | Not Yet Verified |  |  | 3340 | 100 | 31.58 | 19.8 | 0.9 | 3871 | 80
P00001GNC | Philips Lighting North America Corporation (Rosemont) | EVOKIT | 501791 | Indoor Retrofit Kit | Troffer | Integrated Retrofit Kits for 2x2 Luminaires | Standard | FALSE | [9 empty] | 7/15/2015 | Not Yet Verified | Not Yet Verified | Not Yet Verified |  |  | 3200 | 100 | 32.96 | 13.13 | 0.9 | 3500 | 80
P00001GND | Philips Lighting North America Corporation (Rosemont) | EVOKIT | 501809 | Indoor Retrofit Kit | Troffer | Integrated Retrofit Kits for 2x2 Luminaires | Standard | FALSE | [9 empty] | 7/15/2015 | Not Yet Verified | Not Yet Verified | Not Yet Verified |  |  | 3200 | 100 | 32.96 | 16.31 | 0.9 | 4000 | 80
P00001GNE | Philips Lighting North America Corporation (Rosemont) | EVOKIT | 502112 | Indoor Retrofit Kit | Troffer | Integrated Retrofit Kits for 2x2 Luminaires | Standard | FALSE | [9 empty] | 7/15/2015 | Not Yet Verified | Not Yet Verified | Not Yet Verified |  |  | 2300 | 100 | 23.73 | 10.63 | 0.9 | 3500 | 80
P00001GNF | Philips Lighting North America Corporation (Rosemont) | EVOKIT | 502120 | Indoor Retrofit Kit | Troffer | Integrated Retrofit Kits for 2x2 Luminaires | Standard | FALSE | [9 empty] | 7/15/2015 | Not Yet Verified | Not Yet Verified | Not Yet Verified |  |  | 2300 | 100 | 23.73 | 10.63 | 0.9 | 4000 | 80
P00001GNG | Philips Lighting North America Corporation (Rosemont) | EVOKIT | 502138 | Indoor Retrofit Kit | Troffer | Integrated Retrofit Kits for 2x2 Luminaires | Standard | FALSE | [9 empty] | 7/15/2015 | Not Yet Verified | Not Yet Verified | Not Yet Verified |  |  | 2300 | 100 | 24.98 | 10.87 | 0.9 | 3500 | 80
P00001GNH | Philips Lighting North America Corporation (Rosemont) | EVOKIT | 502146 | Indoor Retrofit Kit | Troffer | Integrated Retrofit Kits for 2x2 Luminaires | Standard | FALSE | [9 empty] | 7/15/2015 | Not Yet Verified | Not Yet Verified | Not Yet Verified |  |  | 2300 | 100 | 24.98 | 10.87 | 0.9 | 4000 | 80
P00001GNI | Philips Lighting North America Corporation (Rosemont) | EVOKIT | 502658 | Indoor Retrofit Kit | Troffer | Integrated Retrofit Kits for 2x2 Luminaires | Standard | FALSE | [9 empty] | 7/15/2015 | Not Yet Verified | Not Yet Verified | Not Yet Verified |  |  | 2360 | 100 | 23.21 | 11.1 | 0.9 | 3133 | 80
P00001GNJ | Philips Lighting North America Corporation (Rosemont) | EVOKIT | 502443 | Indoor Retrofit Kit | Troffer | Integrated Retrofit Kits for 2x2 Luminaires | Standard | FALSE | [9 empty] | 7/15/2015 | Not Yet Verified | Not Yet Verified | Not Yet Verified |  |  | 3200 | 100 | 32.38 | 11.1 | 0.9 | 3000 | 80
P00001GNK | Philips Lighting North America Corporation (Rosemont) | EVOKIT | 502674 | Indoor Retrofit Kit | Troffer | Integrated Retrofit Kits for 2x2 Luminaires | Standard | FALSE | [9 empty] | 7/15/2015 | Not Yet Verified | Not Yet Verified | Not Yet Verified |  |  | 2360 | 100 | 24.26 | 12.01 | 0.9 | 3133 | 80
P00001GNL | Philips Lighting North America Corporation (Rosemont) | EVOKIT | 502562 | Indoor Retrofit Kit | Troffer | Integrated Retrofit Kits for 2x2 Luminaires | Standard | FALSE | [9 empty] | 7/15/2015 | Not Yet Verified | Not Yet Verified | Not Yet Verified |  |  | 3200 | 100 | 32.79 | 13.13 | 0.9 | 3000 | 80
P00001GOD | Philips Lighting North America Corporation (Rosemont) | EVOKIT | 501734 | Indoor Retrofit Kit | Troffer | Integrated Retrofit Kits for 2x2 Luminaires | Standard | FALSE | [9 empty] | 7/15/2015 | Not Yet Verified | Not Yet Verified | Not Yet Verified |  |  | 3283 | 106 | 30.89 | 11.78 |  | 3382 | 83.7
P00001GOE | Philips Lighting North America Corporation (Rosemont) | EVOKIT | 501759 | Indoor Retrofit Kit | Troffer | Integrated Retrofit Kits for 2x2 Luminaires | Standard | FALSE | [9 empty] | 7/15/2015 | Not Yet Verified | Not Yet Verified | Not Yet Verified |  |  | 3200 | 99 | 32.45 | 10.9 |  | 4000 | 80
P00001GOF | Philips Lighting North America Corporation (Rosemont) | EVOKIT | 502534 | Indoor Retrofit Kit | Troffer | Integrated Retrofit Kits for 2x2 Luminaires | Standard | FALSE | [9 empty] | 7/15/2015 | Not Yet Verified | Not Yet Verified | Not Yet Verified |  |  | 3200 | 99 | 32.45 | 19.8 |  | 3000
PZQ23KHFH | Philips Lighting North America Corporation (Rosemont) | Philips Lighting | 502773 | Indoor Retrofit Kit | Troffer | Integrated Retrofit Kits for 2x2 Luminaires | Standard | FALSE | [9 empty] | 7/15/2015 | Dimmable | Stepped | Not Yet Verified |  |  | 3200 | 103 | 31 |  |  | 3500
PFYTCV3U6 | Philips Lighting North America Corporation (Rosemont) | Philips Lighting | 502781 | Indoor Retrofit Kit | Troffer | Integrated Retrofit Kits for 2x2 Luminaires | Standard | FALSE | [9 empty] | 7/15/2015 | Dimmable | Stepped | Not Yet Verified |  |  | 3200 | 103 | 31 |  |  | 4000
PJ2Z1AAB | Philips Lighting North America Corporation (Rosemont) | PHILIPS LIGHTING SYSTEMS AND CONTROLS | 506485 | Indoor Retrofit Kit | Troffer | Integrated Retrofit Kits for 2x2 Luminaires | Standard | TRUE | 2149 | 100.6 | 21.37 | 14.17 | 0.912 | 3451 | 83.2 | 5 | 50000 | 7/15/2015 | Dimmable | Continuous (Can dim down to ≤ 10% (W)) | Not Yet Verified |  | 3 | 2300 | 115 | 20 | 14.64 | 0.9495 | 4000 | 80
PFDNGD1A | Philips Lighting North America Corporation (Rosemont) | PHILIPS LIGHTING SYSTEMS AND CONTROLS | 506618 | Indoor Retrofit Kit | Troffer | Integrated Retrofit Kits for 2x2 Luminaires | Standard | TRUE | 2185 | 93.34 | 23.41 | 11.12 | 0.977 | 3449 | 83 | 5 | 50000 | 7/15/2015 | Dimmable | Continuous (Cannot dim down to ≤ 10% (W) | Not Yet Verified |  | 3 | 2294 | 98.37 | 23.32 | 11.12 | 0.977 | 3449 | 83
PWBJ9X6G | Philips Lighting North America Corporation (Rosemont) | PHILIPS LIGHTING SYSTEMS AND CONTROLS | 506709 | Indoor Retrofit Kit | Troffer | Integrated Retrofit Kits for 2x2 Luminaires | Standard | FALSE | [9 empty] | 7/15/2015 | Dimmable | Continuous (Cannot dim down to ≤ 10% (W) | Not Yet Verified |  |  | 2300 | 100 | 23 | 9.93 | 0.979 | 4000 | 80
P95W7VJ4 | Philips Lighting North America Corporation (Rosemont) | PHILIPS LIGHTING SYSTEMS AND CONTROLS | 506832 | Indoor Retrofit Kit | Troffer | Integrated Retrofit Kits for 2x2 Luminaires | Standard | FALSE | [9 empty] | 7/15/2015 | Dimmable | Continuous (Cannot dim down to ≤ 10% (W) | Not Yet Verified |  |  | 3200 | 96.9 | 33 | 11.78 | 0.984 | 3500 | 80
PEE7VMXX | Philips Lighting North America Corporation (Rosemont) | PHILIPS LIGHTING SYSTEMS AND CONTROLS | 506840 | Indoor Retrofit Kit | Troffer | Integrated Retrofit Kits for 2x2 Luminaires | Standard | FALSE | [9 empty] | 7/15/2015 | Dimmable | Continuous (Cannot dim down to ≤ 10% (W) | Not Yet Verified |  |  | 3200 | 103.2 | 31 | 10.36 | 0.985 | 4000 | 80
P22TJ76G | Philips Lighting North America Corporation (Rosemont) | PHILIPS LIGHTING SYSTEMS AND CONTROLS | 507186 | Indoor Retrofit Kit | Troffer | Integrated Retrofit Kits for 2x2 Luminaires | Standard | FALSE | [9 empty] | 7/15/2015 | Dimmable | Stepped | Not Yet Verified |  |  | 2312 | 104.4 | 22.15 | 18.89 | 0.977 | 3442 | 82.9
P7BXCHT8 | Philips Lighting North America Corporation (Rosemont) | PHILIPS LIGHTING SYSTEMS AND CONTROLS | 507194 | Indoor Retrofit Kit | Troffer | Integrated Retrofit Kits for 2x2 Luminaires | Standard | FALSE | [9 empty] | 7/15/2015 | Dimmable | Stepped | Not Yet Verified |  |  | 2300 | 104.5 | 22 | 17.72 | 0.978 | 4000 | 80
P8W2S3RE | Philips Lighting North America Corporation (Rosemont) | PHILIPS LIGHTING SYSTEMS AND CONTROLS | 507202 | Indoor Retrofit Kit | Troffer | Integrated Retrofit Kits for 2x2 Luminaires | Standard | FALSE | [9 empty] | 7/15/2015 | Dimmable | Stepped | Not Yet Verified |  |  | 3200 | 103.2 | 31 | 18.53 | 0.9 | 3500 | 80
P2ZH92PB | Philips Lighting North America Corporation (Rosemont) | PHILIPS LIGHTING SYSTEMS AND CONTROLS | 507210 | Indoor Retrofit Kit | Troffer | Integrated Retrofit Kits for 2x2 Luminaires | Standard | FALSE | [9 empty] | 7/15/2015 | Dimmable | Stepped | Not Yet Verified |  |  | 3200 | 106.6 | 30 | 19 | 0.897 | 4000 | 80
P8QX3DP4 | Philips Lighting North America Corporation (Rosemont) | PHILIPS LIGHTING SYSTEMS AND CONTROLS | 506469 | Indoor Retrofit Kit | Troffer | Integrated Retrofit Kits for 2x2 Luminaires | Standard | FALSE | [9 empty] | 7/15/2015 | Dimmable | Continuous (Can dim down to ≤ 10% (W)) | Not Yet Verified |  |  | 2265 | 110.3 | 20.54 | 14.8 | 0.952 | 3450 | 83.1
P495M15G | Philips Lighting North America Corporation (Rosemont) | PHILIPS LIGHTING SYSTEMS AND CONTROLS | 507087 | Indoor Retrofit Kit | Troffer | Integrated Retrofit Kits for 2x2 Luminaires | Standard | FALSE | [9 empty] | 7/15/2015 | Dimmable | Continuous (Cannot dim down to ≤ 10% (W) | Not Yet Verified |  |  | 2300 | 115 | 20 | 14.64 | 0.9509 | 5000 | 80
PUECTFS9 | Philips Lighting North America Corporation (Rosemont) | PHILIPS LIGHTING SYSTEMS AND CONTROLS | 506741 | Indoor Retrofit Kit | Troffer | Integrated Retrofit Kits for 2x2 Luminaires | Standard | FALSE | [9 empty] | 7/15/2015 | Dimmable | Continuous (Can dim down to ≤ 10% (W)) | Not Yet Verified |  |  | 3200 | 106.6 | 30 | 12.91 | 0.9691 | 3500 | 80
PCKKFSF8 | Philips Lighting North America Corporation (Rosemont) | PHILIPS LIGHTING SYSTEMS AND CONTROLS | 506766 | Indoor Retrofit Kit | Troffer | Integrated Retrofit Kits for 2x2 Luminaires | Standard | FALSE | [9 empty] | 7/15/2015 | Dimmable | Continuous (Can dim down to ≤ 10% (W)) | Not Yet Verified |  |  | 3200 | 114.28 | 28 | 13.69 | 0.966 | 4000 | 80
PWAJEEDY | Philips Lighting North America Corporation (Rosemont) | PHILIPS LIGHTING SYSTEMS AND CONTROLS | 507111 | Indoor Retrofit Kit | Troffer | Integrated Retrofit Kits for 2x2 Luminaires | Standard | FALSE | [9 empty] | 7/15/2015 | Dimmable | Continuous (Cannot dim down to ≤ 10% (W) | Not Yet Verified |  |  | 3200 | 114.28 | 28 | 13.09 | 0.968 | 5000 | 80
P5C22RD8 | Philips Lighting North America Corporation (Rosemont) | PHILIPS LIGHTING SYSTEMS AND CONTROLS | 507392 | Indoor Retrofit Kit | Troffer | Integrated Retrofit Kits for 2x2 Luminaires | Standard | FALSE | [9 empty] | 7/15/2015 | Dimmable | Continuous (Can dim down to ≤ 10% (W)) | Not Yet Verified |  |  | 3119 | 102.6 | 30.39 | 11.63 | 0.972 | 3453 | 82.7
P1NXAU5Q | Philips Lighting North America Corporation (Rosemont) | PHILIPS LIGHTING SYSTEMS AND CONTROLS | 507400 | Indoor Retrofit Kit | Troffer | Integrated Retrofit Kits for 2x2 Luminaires | Standard | FALSE | [9 empty] | 7/15/2015 | Dimmable | Continuous (Can dim down to ≤ 10% (W)) | Not Yet Verified |  |  | 3200 | 110.3 | 29 | 11.86 | 0.9708 | 4000 | 80
PKUK764G | Philips Lighting North America Corporation (Rosemont) | PHILIPS LIGHTING SYSTEMS AND CONTROLS | 506857 | Indoor Retrofit Kit | Troffer | Integrated Retrofit Kits for 2x2 Luminaires | Standard | FALSE | [9 empty] | 7/15/2015 | Dimmable | Continuous (Cannot dim down to ≤ 10% (W) | Not Yet Verified |  |  | 3200 | 110.3 | 29 | 11.81 | 0.973 | 5000 | 80
PRQUU4CH | Philips Lighting North America Corporation (Rosemont) | PHILIPS LIGHTING SYSTEMS AND CONTROLS | 507285 | Indoor Retrofit Kit | Troffer | Integrated Retrofit Kits for 2x2 Luminaires | Standard | FALSE | [9 empty] | 7/15/2015 | Dimmable | Continuous (Can dim down to ≤ 10% (W)) | Not Yet Verified |  |  | 2244 | 105.2 | 21.34 | 14.17 | 0.912 | 3451 | 83.2
P8VGV1TZ | Philips Lighting North America Corporation (Rosemont) | PHILIPS LIGHTING SYSTEMS AND CONTROLS | 507293 | Indoor Retrofit Kit | Troffer | Integrated Retrofit Kits for 2x2 Luminaires | Standard | FALSE | [9 empty] | 7/15/2015 | Dimmable | Continuous (Can dim down to ≤ 10% (W)) | Not Yet Verified |  |  | 2300 | 104.5 | 22 | 14.17 | 0.913 | 4000 | 80
PCM11PBN | Philips Lighting North America Corporation (Rosemont) | PHILIPS LIGHTING SYSTEMS AND CONTROLS | 507301 | Indoor Retrofit Kit | Troffer | Integrated Retrofit Kits for 2x2 Luminaires | Standard | FALSE | [9 empty] | 7/15/2015 | Dimmable | Continuous (Can dim down to ≤ 10% (W)) | Not Yet Verified |  |  | 3200 | 106.6 | 30 | 9.97 | 0.952 | 3500 | 80
P7XE8KUK | Philips Lighting North America Corporation (Rosemont) | PHILIPS LIGHTING SYSTEMS AND CONTROLS | 507319 | Indoor Retrofit Kit | Troffer | Integrated Retrofit Kits for 2x2 Luminaires | Standard | FALSE | [9 empty] | 7/15/2015 | Dimmable | Continuous (Can dim down to ≤ 10% (W)) | Not Yet Verified |  |  | 3200 | 110.34 | 29 | 10.41 | 0.949 | 4000 | 80
P2QDY37D | Philips Lighting North America Corporation (Rosemont) | PHILIPS LIGHTING SYSTEMS AND CONTROLS | 506493 | Indoor Retrofit Kit | Troffer | Integrated Retrofit Kits for 2x2 Luminaires | Standard | FALSE | [9 empty] | 7/15/2015 | Dimmable | Continuous (Cannot dim down to ≤ 10% (W) | Not Yet Verified |  |  | 2341 | 104 | 22.5 | 17.18 | 0.978 | 3451 | 83
PPBP5F9U | Philips Lighting North America Corporation (Rosemont) | PHILIPS LIGHTING SYSTEMS AND CONTROLS | 506576 | Indoor Retrofit Kit | Troffer | Integrated Retrofit Kits for 2x2 Luminaires | Standard | FALSE | [9 empty] | 7/15/2015 | Dimmable | Continuous (Cannot dim down to ≤ 10% (W) | Not Yet Verified |  |  | 2300 | 104.5 | 22 | 10.41 | 0.984 | 4000 | 80
PU952EZY | Philips Lighting North America Corporation (Rosemont) | PHILIPS LIGHTING SYSTEMS AND CONTROLS | 506774 | Indoor Retrofit Kit | Troffer | Integrated Retrofit Kits for 2x2 Luminaires | Standard | FALSE | [9 empty] | 7/15/2015 | Dimmable | Continuous (Cannot dim down to ≤ 10% (W) | Not Yet Verified |  |  | 3200 | 100 | 32 | 9.76 | 0.99 | 3500 | 80
PDXMEUAG | Philips Lighting North America Corporation (Rosemont) | PHILIPS LIGHTING SYSTEMS AND CONTROLS | 506782 | Indoor Retrofit Kit | Troffer | Integrated Retrofit Kits for 2x2 Luminaires | Standard | FALSE | [9 empty] | 7/15/2015 | Dimmable | Continuous (Cannot dim down to ≤ 10% (W) | Not Yet Verified |  |  | 3200 | 103.2 | 31 | 9.51 | 0.9899 | 4000 | 80
P4AZF8RF3 | Philips Lighting North America Corporation (Rosemont) | EVOKIT SR | 503953 | Indoor Retrofit Kit | Troffer | Integrated Retrofit Kits for 2x2 Luminaires | Standard | TRUE | 3114 | 104.19 | 29.89 | 11.83 | 0.97 | 3494 | 81.78 | 5 | 50000 | 7/15/2015 | Dimmable | Continuous (Can dim down to ≤ 10% (W)) | Not Yet Verified |  | 3 | 3114 | 104.19 | 29.88 |  |  | 3500 | 81.78
P6GJRF3CB | Philips Lighting North America Corporation (Rosemont) | EVOKIT SR | 503961 | Indoor Retrofit Kit | Troffer | Integrated Retrofit Kits for 2x2 Luminaires | Standard | FALSE | [9 empty] | 7/15/2015 | Dimmable | Continuous (Can dim down to ≤ 10% (W)) | Not Yet Verified |  |  | 3200 | 112.2 | 28.52 |  |  | 4000 | 80
PAWE8D34 | Philips Lighting North America Corporation (Rosemont) | EVOKIT G3 HP | 512285 | Indoor Retrofit Kit | Troffer | Integrated Retrofit Kits for 2x2 Luminaires | Premium | TRUE | 3189 | 131 | 24.34 | 14.07 | 0.96 | 3431 | 84.4 | 5 | 50000 | 5/31/2016 | Dimmable | Continuous (Can dim down to ≤ 10% (W)) | No |  | 3.1 | 3322 | 136.5 | 24.33 | 14.07 | 0.96 | 3431 | 84.4
P3KKQ12W | Philips Lighting North America Corporation (Rosemont) | EVOKIT G3 HP | 512863 | Indoor Retrofit Kit | Troffer | Integrated Retrofit Kits for 2x2 Luminaires | Premium | FALSE | [9 empty] | 5/31/2016 | Dimmable | Continuous (Can dim down to ≤ 10% (W)) | No |  |  | 3329 | 134.4 | 24.77 | 13.01 | 0.96 | 3429 | 84.4
PBQV6U2W | Philips Lighting North America Corporation (Rosemont) | EVOKIT G3 HP | 512939 | Indoor Retrofit Kit | Troffer | Integrated Retrofit Kits for 2x2 Luminaires | Premium | FALSE | [9 empty] | 5/31/2016 | Dimmable | Continuous (Can dim down to ≤ 10% (W)) | No |  |  | 3200 | 136.75 | 23.4 | 12.6 | 0.96 | 4000 | 80
P466MW8M | Philips Lighting North America Corporation (Rosemont) | EVOKIT G3 HP | 512293 | Indoor Retrofit Kit | Troffer | Integrated Retrofit Kits for 2x2 Luminaires | Premium | FALSE | [9 empty] | 5/31/2016 | Dimmable | Continuous (Can dim down to ≤ 10% (W)) | No |  |  | 3200 | 139.74 | 22.9 | 13.2 | 0.96 | 4000 | 80
PT5NZ6PH | Philips Optimum | Optimum | OETL CL 22 02L UV 835 | Indoor Luminaires | Troffer | 2x2 Luminaires for Ambient Lighting of Interior Commercial Spaces | Standard | TRUE | 2107.3 | 117.07 | 18 | 14.73 | 0.9376 | 3417 | 82.36 | 5 | 50000 | 9/15/2015 | Dimmable | Continuous (Cannot dim down to ≤ 10% (W) | No |  | 3 | 2065 | 112.47 | 18.36 | 20 | 0.9 | 3500 | 80
PXNPYCCM | Philips Optimum | Optimum | OETL CL 22 04L UV 835 | Indoor Luminaires | Troffer | 2x2 Luminaires for Ambient Lighting of Interior Commercial Spaces | Standard | TRUE | 3648.6 | 108.91 | 33.5 | 14.73 | 0.9376 | 3462 | 82.3 | 5 | 50000 | 9/15/2015 | Dimmable | Continuous (Cannot dim down to ≤ 10% (W) | No |  | 3 | 3574.86 | 104.62 | 34.17 | 20 | 0.9 | 3500 | 80
P2C945KP | Philips Optimum | Optimum | OETL CL 22 04L UV 840 | Indoor Luminaires | Troffer | 2x2 Luminaires for Ambient Lighting of Interior Commercial Spaces | Standard | FALSE | [9 empty] | 9/15/2015 | Dimmable | Continuous (Cannot dim down to ≤ 10% (W) | No |  |  | 3646.5 | 106.72 | 34.17 | 20 | 0.9 | 4000 | 80
P9SDRVPR | Philips Optimum | Optimum | OETL CL 22 04L UV 850 | Indoor Luminaires | Troffer | 2x2 Luminaires for Ambient Lighting of Interior Commercial Spaces | Standard | FALSE | [9 empty] | 9/15/2015 | Dimmable | Continuous (Cannot dim down to ≤ 10% (W) | No |  |  | 3682.25 | 107.76 | 34.17 | 20 | 0.9 | 5000 | 80
PWFZE3T7 | Philips Optimum | Optimum | OETL CL 22 02L UV 840 | Indoor Luminaires | Troffer | 2x2 Luminaires for Ambient Lighting of Interior Commercial Spaces | Standard | FALSE | [9 empty] | 9/15/2015 | Dimmable | Continuous (Cannot dim down to ≤ 10% (W) | No |  |  | 2106.3 | 114.72 | 18.36 | 20 | 0.9 | 4000 | 80
PX7NNM2S | Philips Optimum | Optimum | OETL CL 22 02L UV 850 | Indoor Luminaires | Troffer | 2x2 Luminaires for Ambient Lighting of Interior Commercial Spaces | Standard | FALSE | [9 empty] | 9/15/2015 | Dimmable | Continuous (Cannot dim down to ≤ 10% (W) | No |  |  | 2126.95 | 115.85 | 18.36 | 20 | 0.9 | 5000 | 80
PD65VQ35 | Philips Optimum | Optimum | OETL CL 22 03L UV 835 | Indoor Luminaires | Troffer | 2x2 Luminaires for Ambient Lighting of Interior Commercial Spaces | Standard | FALSE | [9 empty] | 9/15/2015 | Dimmable | Continuous (Cannot dim down to ≤ 10% (W) | No |  |  | 2793 | 109.53 | 25.5 | 20 | 0.9 | 3500 | 80
PET6MSQV | Philips Optimum | Optimum | OETL CL 22 03L UV 840 | Indoor Luminaires | Troffer | 2x2 Luminaires for Ambient Lighting of Interior Commercial Spaces | Standard | FALSE | [9 empty] | 9/15/2015 | Dimmable | Continuous (Cannot dim down to ≤ 10% (W) | No |  |  | 2848.86 | 111.72 | 25.5 | 20 | 0.9 | 4000 | 80
PUVFYKWJ | Philips Optimum | Optimum | OETL CL 22 03L UV 850 | Indoor Luminaires | Troffer | 2x2 Luminaires for Ambient Lighting of Interior Commercial Spaces | Standard | FALSE | [9 empty] | 9/15/2015 | Dimmable | Continuous (Cannot dim down to ≤ 10% (W) | No |  |  | 2876.79 | 112.82 | 25.5 | 20 | 0.9 | 5000 | 80
P00001J24 | Pinnacle Architectural Lighting | Lucen | LU22A -4034 | Indoor Luminaires | Troffer | 2x2 Luminaires for Ambient Lighting of Interior Commercial Spaces | Standard | TRUE | 3409 | 92.9 | 36.7 | 17.7 | 0.895 | 3966 | 83 | 5 | 50000 | 3/12/2014 | Not Yet Verified | Not Yet Verified | Not Yet Verified |  | 2.1 | 3404 | 92 | 37 |  |  | 4000
PC389HV9 | Pinnacle Architectural Lighting | Adeo 2x2 | AD22A-3541-X-UNV-1C-W-X | Indoor Luminaires | Troffer | 2x2 Luminaires for Ambient Lighting of Interior Commercial Spaces | Standard | TRUE | 3759 | 92.8 | 40.5 | 11.5 | 0.926 | 3476 | 83 | 5 |  | 7/14/2015 | Not Dimmable | Not Dimmable | Not Yet Verified |  | 2.1 | 3759 | 92.8 | 40.5 | 10 | 0.926 | 3476 | 83
PXD5S39P | Pinnacle Architectural Lighting | Adeo 2x2 | AD22A-3521-X-UNV-1C-W-X | Indoor Luminaires | Troffer | 2x2 Luminaires for Ambient Lighting of Interior Commercial Spaces | Standard | TRUE | 1907 | 93 | 20.5 | 11.5 | 0.926 | 3476 | 83 | 5 |  | 7/14/2015 | Not Dimmable | Not Dimmable | Not Yet Verified |  | 2.1 | 1907 | 93 | 20.5 | 10 | 0.926 | 3476 | 83
P6CNDFHR | Pinnacle Architectural Lighting | Adeo 2x2 | AD22A-3534-X-UNV-1C-W-X | Indoor Luminaires | Troffer | 2x2 Luminaires for Ambient Lighting of Interior Commercial Spaces | Standard | FALSE | [9 empty] | 7/14/2015 | Not Dimmable | Not Dimmable | Not Yet Verified |  |  | 3089 | 98.1 | 31.5 | 10 | 0.926 | 3476 | 83
PEB21GUG | Pinnacle Architectural Lighting | Adeo 2x2 | AD22A-4021-X-UNV-1C-W-X | Indoor Luminaires | Troffer | 2x2 Luminaires for Ambient Lighting of Interior Commercial Spaces | Standard | FALSE | [9 empty] | 7/14/2015 | Not Dimmable | Not Dimmable | Not Yet Verified |  |  | 2022 | 99.1 | 20.5 | 10 | 0.926 | 3919 | 82
P36MKW6D | Pinnacle Architectural Lighting | Adeo 2x2 | AD22A-4034-X-UNV-1C-W-X | Indoor Luminaires | Troffer | 2x2 Luminaires for Ambient Lighting of Interior Commercial Spaces | Standard | FALSE | [9 empty] | 7/14/2015 | Not Dimmable | Not Dimmable | Not Yet Verified |  |  | 3170 | 100.6 | 31.5 | 10 | 0.926 | 3919 | 82
PCW9FA3G | Pinnacle Architectural Lighting | Adeo 2x2 | AD22A-4041-X-UNV-1C-W-X | Indoor Luminaires | Troffer | 2x2 Luminaires for Ambient Lighting of Interior Commercial Spaces | Standard | FALSE | [9 empty] | 7/14/2015 | Not Dimmable | Not Dimmable | Not Yet Verified |  |  | 3857 | 95.2 | 40.5 | 10 | 0.926 | 3919 | 82
PYZQDKKR | Pinnacle Architectural Lighting | Adeo 2x2 | AD22A-4021-X-UNV-1D-W-X | Indoor Luminaires | Troffer | 2x2 Luminaires for Ambient Lighting of Interior Commercial Spaces | Standard | FALSE | [9 empty] | 7/14/2015 | Dimmable | Continuous (Can dim down to ≤ 10% (W)) | Not Yet Verified |  |  | 2022 | 99.1 | 20.4 | 10 | 0.926 | 3919 | 82
PV5N8W3S | Pinnacle Architectural Lighting | Adeo 2x2 | AD22A-4034-X-UNV-1D-W-X | Indoor Luminaires | Troffer | 2x2 Luminaires for Ambient Lighting of Interior Commercial Spaces | Standard | FALSE | [9 empty] | 7/14/2015 | Dimmable | Continuous (Can dim down to ≤ 10% (W)) | Not Yet Verified |  |  | 3170 | 100.6 | 31.5 | 10 | 0.926 | 3919 | 82
P77HQV47 | Pinnacle Architectural Lighting | Adeo 2x2 | AD22A-4041-X-UNV-1D-W-X | Indoor Luminaires | Troffer | 2x2 Luminaires for Ambient Lighting of Interior Commercial Spaces | Standard | FALSE | [9 empty] | 7/14/2015 | Dimmable | Continuous (Can dim down to ≤ 10% (W)) | Not Yet Verified |  |  | 3857 | 95.2 | 40.5 | 10 | 0.926 | 3919 | 82
P38GQYX9 | Pinnacle Architectural Lighting | Adeo 2x2 | AD22A-3521-X-UNV-1D-W-X | Indoor Luminaires | Troffer | 2x2 Luminaires for Ambient Lighting of Interior Commercial Spaces | Standard | FALSE | [9 empty] | 7/14/2015 | Dimmable | Continuous (Can dim down to ≤ 10% (W)) | Not Yet Verified |  |  | 1907 | 88.3 | 20.5 | 10 | 0.926 | 3476 | 83
P3BF3HG9 | Pinnacle Architectural Lighting | Adeo 2x2 | AD22A-3534-X-UNV-1D-W-X | Indoor Luminaires | Troffer | 2x2 Luminaires for Ambient Lighting of Interior Commercial Spaces | Standard | FALSE | [9 empty] | 7/14/2015 | Dimmable | Continuous (Can dim down to ≤ 10% (W)) | Not Yet Verified |  |  | 3089 | 98.1 | 31.5 | 10 | 0.926 | 3476 | 83
PPRPSZ8M | Pinnacle Architectural Lighting | Adeo 2x2 | AD22A-3541-X-UNV-1D-W-X | Indoor Luminaires | Troffer | 2x2 Luminaires for Ambient Lighting of Interior Commercial Spaces | Standard | FALSE | [9 empty] | 7/14/2015 | Dimmable | Continuous (Can dim down to ≤ 10% (W)) | Not Yet Verified |  |  | 3759 | 92.8 | 40.5 | 10 | 0.926 | 3476 | 83
PJX3NNMP | Pinnacle Architectural Lighting | Lucen 2x2 | LU22A-3542-X-UNV-1C-W-X | Indoor Luminaires | Troffer | 2x2 Luminaires for Ambient Lighting of Interior Commercial Spaces | Standard | TRUE | 4079 | 84.3 | 48.4 |  |  | 3489 | 83 | 5 | 50000 | 7/14/2015 | Not Dimmable | Not Dimmable | Not Yet Verified |  | 2.1 | 4079 | 84.3 | 48.4 | 10 | 0.936 | 3489 | 83
PFV47KJF | Pinnacle Architectural Lighting | Lucen 2x2 | LU22A-3522-X-UNV-1C-W-X | Indoor Luminaires | Troffer | 2x2 Luminaires for Ambient Lighting of Interior Commercial Spaces | Standard | TRUE | 2102 | 86.9 | 24.2 | 11.7 | 0.936 | 3489 | 83 | 5 | 50000 | 7/14/2015 | Not Dimmable | Not Dimmable | Not Yet Verified |  | 2.1 | 2102 | 86.9 | 24.2 | 10 | 0.936 | 3489 | 83
PWEBMH2W | Pinnacle Architectural Lighting | Lucen 2x2 | LU22A-3534-X-UNV-1C-W-X | Indoor Luminaires | Troffer | 2x2 Luminaires for Ambient Lighting of Interior Commercial Spaces | Standard | FALSE | [9 empty] | 7/14/2015 | Not Dimmable | Not Dimmable | Not Yet Verified |  |  | 3355 | 89.9 | 37.3 | 10 | 0.936 | 3489 | 83
PHE8H7RM | Pinnacle Architectural Lighting | Lucen 2x2 | LU22A-4022-X-UNV-1D-W-X | Indoor Luminaires | Troffer | 2x2 Luminaires for Ambient Lighting of Interior Commercial Spaces | Standard | FALSE | [9 empty] | 7/14/2015 | Dimmable | Continuous (Can dim down to ≤ 10% (W)) | Not Yet Verified |  |  | 2217 | 92 | 24.2 | 10 | 0.936 | 3976 | 82
PTRJ4JFZ | Pinnacle Architectural Lighting | Lucen 2x2 | LU22A-4034-X-UNV-1D-W-X | Indoor Luminaires | Troffer | 2x2 Luminaires for Ambient Lighting of Interior Commercial Spaces | Standard | FALSE | [9 empty] | 7/14/2015 | Dimmable | Continuous (Can dim down to ≤ 10% (W)) | Not Yet Verified |  |  | 3443 | 92.3 | 37.3 | 10 | 0.936 | 3976 | 82
PCY1XH4R | Pinnacle Architectural Lighting | Lucen 2x2 | LU22A-4042-X-UNV-1D-W-X | Indoor Luminaires | Troffer | 2x2 Luminaires for Ambient Lighting of Interior Commercial Spaces | Standard | FALSE | [9 empty] | 7/14/2015 | Dimmable | Continuous (Can dim down to ≤ 10% (W)) | Not Yet Verified |  |  | 4186 | 86.5 | 48.4 | 10 | 0.936 | 3976 | 82
P2ASXH54 | Pinnacle Architectural Lighting | Lucen 2x2 | LU22A-3522-X-UNV-1D-W-X | Indoor Luminaires | Troffer | 2x2 Luminaires for Ambient Lighting of Interior Commercial Spaces | Standard | FALSE | [9 empty] | 7/14/2015 | Dimmable | Continuous (Can dim down to ≤ 10% (W)) | Not Yet Verified |  |  | 2102 | 86.9 | 24.2 | 10 | 0.936 | 3489 | 83
PBFY3A28 | Pinnacle Architectural Lighting | Lucen 2x2 | LU22A-3534-X-UNV-1D-W-X | Indoor Luminaires | Troffer | 2x2 Luminaires for Ambient Lighting of Interior Commercial Spaces | Standard | FALSE | [9 empty] | 7/14/2015 | Dimmable | Continuous (Can dim down to ≤ 10% (W)) | Not Yet Verified |  |  | 3355 | 89.9 | 37.3 | 10 | 0.936 | 3489 | 83
PR6ZP45C | Pinnacle Architectural Lighting | Lucen 2x2 | LU22A-3542-X-UNV-1D-W-X | Indoor Luminaires | Troffer | 2x2 Luminaires for Ambient Lighting of Interior Commercial Spaces | Standard | FALSE | [9 empty] | 7/14/2015 | Dimmable | Continuous (Can dim down to ≤ 10% (W)) | Not Yet Verified |  |  | 4079 | 84.3 | 48.4 | 10 | 0.936 | 3489 | 83
P6XSY8SA | Pinnacle Architectural Lighting | Lucen 2x2 | LU22A-4022-X-UNV-1C-W-X | Indoor Luminaires | Troffer | 2x2 Luminaires for Ambient Lighting of Interior Commercial Spaces | Standard | FALSE | [9 empty] | 7/14/2015 | Not Dimmable | Not Dimmable | Not Yet Verified |  |  | 2217 | 92 | 24.2 | 10 | 0.936 | 3976 | 82
PC6C36AS | Pinnacle Architectural Lighting | Lucen 2x2 | LU22A-4034-X-UNV-1C-W-X | Indoor Luminaires | Troffer | 2x2 Luminaires for Ambient Lighting of Interior Commercial Spaces | Standard | FALSE | [9 empty] | 7/14/2015 | Not Dimmable | Not Dimmable | Not Yet Verified |  |  | 3443 | 92.3 | 37.3 | 10 | 0.936 | 3976 | 82
PDY8BEMF | Pinnacle Architectural Lighting | Lucen 2x2 | LU22A-4042-X-UNV-1C-W-X | Indoor Luminaires | Troffer | 2x2 Luminaires for Ambient Lighting of Interior Commercial Spaces | Standard | FALSE | [9 empty] | 7/14/2015 | Not Dimmable | Not Dimmable | Not Yet Verified |  |  | 4186 | 86.5 | 48.4 | 10 | 0.936 | 3976 | 82
PQ3GW1BW | Pinnacle Architectural Lighting | Lucen | LU22A-35LO-X-UNV-1C-W-X | Indoor Luminaires | Troffer | 2x2 Luminaires for Ambient Lighting of Interior Commercial Spaces | Standard | TRUE | 2271 | 98.3 | 23.1 | 20.1 | 0.872 | 3493 | 82 | 5 | 50000 | 4/25/2016 | Not Dimmable | Not Dimmable | Yes |  | 3.1 | 2271 | 98.3 | 23.1 | 20.1 | 0.872 | 3500 | 82
P325W2ZE | Pinnacle Architectural Lighting | Lucen | LU22A-35MO-X-UNV-1C-W-X | Indoor Luminaires | Troffer | 2x2 Luminaires for Ambient Lighting of Interior Commercial Spaces | Standard | FALSE | [9 empty] | 4/25/2016 | Not Dimmable | Not Dimmable | Yes |  |  | 3499 | 97.5 | 35.9 | 17.8 | 0.939 | 3500 | 82
PREPQXH6 | Pinnacle Architectural Lighting | Lucen | LU22A-35HO-X-UNV-1C-W-X | Indoor Luminaires | Troffer | 2x2 Luminaires for Ambient Lighting of Interior Commercial Spaces | Standard | FALSE | [9 empty] | 4/25/2016 | Not Dimmable | Not Dimmable | Yes |  |  | 4321 | 88.4 | 48.9 | 14.8 | 0.963 | 3500 | 83
P2B4D9ET | Pinnacle Architectural Lighting | Lucen | LU22A-40LO-X-UNV-1C-W-X | Indoor Luminaires | Troffer | 2x2 Luminaires for Ambient Lighting of Interior Commercial Spaces | Standard | FALSE | [9 empty] | 4/25/2016 | Not Dimmable | Not Dimmable | Yes |  |  | 2271 | 98.3 | 23.1 | 20.1 | 0.872 | 4000 | 82
PXPC29VS | Pinnacle Architectural Lighting | Lucen | LU22A-40MO-X-UNV-1C-W-X | Indoor Luminaires | Troffer | 2x2 Luminaires for Ambient Lighting of Interior Commercial Spaces | Standard | FALSE | [9 empty] | 4/25/2016 | Not Dimmable | Not Dimmable | Yes |  |  | 3499 | 97.5 | 35.9 | 17.8 | 0.939 | 4000 | 82
PCAZUVPJ | Pinnacle Architectural Lighting | Lucen | LU22A-40HO-X-UNV-1C-W-X | Indoor Luminaires | Troffer | 2x2 Luminaires for Ambient Lighting of Interior Commercial Spaces | Standard | FALSE | [9 empty] | 4/25/2016 | Not Dimmable | Not Dimmable | Yes |  |  | 4541 | 92.7 | 49 | 14.8 | 0.963 | 4000 | 83
PFDWGEDJ | Pinnacle Architectural Lighting | Lucen | LU22A-35LO-X-UNV-1D-W-X | Indoor Luminaires | Troffer | 2x2 Luminaires for Ambient Lighting of Interior Commercial Spaces | Standard | FALSE | [9 empty] | 4/25/2016 | Dimmable | Continuous (Can dim down to ≤ 10% (W)) | Yes |  |  | 2271 | 98.3 | 23.1 | 20.1 | 0.872 | 3500 | 82
P436BWCX | Pinnacle Architectural Lighting | Lucen | LU22A-35MO-X-UNV-1D-W-X | Indoor Luminaires | Troffer | 2x2 Luminaires for Ambient Lighting of Interior Commercial Spaces | Standard | FALSE | [9 empty] | 4/25/2016 | Dimmable | Continuous (Can dim down to ≤ 10% (W)) | Yes |  |  | 3499 | 97.5 | 35.9 | 17.8 | 0.939 | 3500 | 82
P1PT27DE | Pinnacle Architectural Lighting | Lucen | LU22A-35HO-X-UNV-1D-W-X | Indoor Luminaires | Troffer | 2x2 Luminaires for Ambient Lighting of Interior Commercial Spaces | Standard | FALSE | [9 empty] | 4/25/2016 | Dimmable | Continuous (Can dim down to ≤ 10% (W)) | Yes |  |  | 4321 | 88.4 | 48.9 | 14.8 | 0.963 | 3500 | 83
PP342DXN | Pinnacle Architectural Lighting | Lucen | LU22A-40LO-X-UNV-1D-W-X | Indoor Luminaires | Troffer | 2x2 Luminaires for Ambient Lighting of Interior Commercial Spaces | Standard | FALSE | [9 empty] | 4/25/2016 | Dimmable | Continuous (Can dim down to ≤ 10% (W)) | Yes |  |  | 2271 | 98.3 | 23.1 | 20.1 | 0.872 | 4000 | 82
PEZ5B5WW | Pinnacle Architectural Lighting | Lucen | LU22A-40MO-X-UNV-1D-W-X | Indoor Luminaires | Troffer | 2x2 Luminaires for Ambient Lighting of Interior Commercial Spaces | Standard | FALSE | [9 empty] | 4/25/2016 | Dimmable | Continuous (Can dim down to ≤ 10% (W)) | Yes |  |  | 3499 | 97.5 | 35.9 | 17.8 | 0.939 | 4000 | 82
P7G74BH4 | Pinnacle Architectural Lighting | Lucen | LU22A-40HO-X-UNV-1D -W-X | Indoor Luminaires | Troffer | 2x2 Luminaires for Ambient Lighting of Interior Commercial Spaces | Standard | FALSE | [9 empty] | 4/25/2016 | Dimmable | Continuous (Can dim down to ≤ 10% (W)) | Yes |  |  | 4541 | 92.7 | 49 | 14.8 | 0.963 | 4000 | 83
PJ4F7663 | Pinnacle Architectural Lighting | Adeo | AD22A-35LO-X-UNV-1C-W-X | Indoor Luminaires | Troffer | 2x2 Luminaires for Ambient Lighting of Interior Commercial Spaces | Standard | TRUE | 2333 | 102.8 | 22.7 | 18.7 | 0.872 | 3440 | 83 | 5 | 50000 | 4/25/2016 | Not Dimmable | Not Dimmable | Yes |  | 3.1 | 2333 | 102.8 | 22.7 | 18.7 | 0.872 | 3500 | 83
PBUG61JD | Pinnacle Architectural Lighting | Adeo | AD22A-40HO-X-UNV-1D -W-X | Indoor Luminaires | Troffer | 2x2 Luminaires for Ambient Lighting of Interior Commercial Spaces | Standard | TRUE | 4798 | 97.5 | 49.2 | 18.7 | 0.872 | 4021 | 84 | 5 | 50000 | 4/25/2016 | Dimmable | Continuous (Can dim down to ≤ 10% (W)) | Yes |  | 3.1 | 4798 | 97.7 | 49.1 | 15.1 | 0.959 | 4000 | 84
PE5GMAB1 | Pinnacle Architectural Lighting | Adeo | AD22A-35MO-X-UNV-1C-W-X | Indoor Luminaires | Troffer | 2x2 Luminaires for Ambient Lighting of Interior Commercial Spaces | Standard | FALSE | [9 empty] | 4/25/2016 | Not Dimmable | Not Dimmable | Yes |  |  | 3647 | 101.3 | 36 | 17 | 0.938 | 3500 | 82
PMHEBMH7 | Pinnacle Architectural Lighting | Adeo | AD22A-35HO-X-UNV-1C-W-X | Indoor Luminaires | Troffer | 2x2 Luminaires for Ambient Lighting of Interior Commercial Spaces | Standard | FALSE | [9 empty] | 4/25/2016 | Not Dimmable | Not Dimmable | Yes |  |  | 4679 | 95.1 | 49.2 | 15.1 | 0.959 | 3500 | 82
P6BM2NKP | Pinnacle Architectural Lighting | Adeo | AD22A-40LO-X-UNV-1C-W-X | Indoor Luminaires | Troffer | 2x2 Luminaires for Ambient Lighting of Interior Commercial Spaces | Standard | FALSE | [9 empty] | 4/25/2016 | Not Dimmable | Not Dimmable | Yes |  |  | 2333 | 102.8 | 22.7 | 18.7 | 0.872 | 4000 | 83
PD8ZF5DF | Pinnacle Architectural Lighting | Adeo | AD22A-40MO-X-UNV-1C-W-X | Indoor Luminaires | Troffer | 2x2 Luminaires for Ambient Lighting of Interior Commercial Spaces | Standard | FALSE | [9 empty] | 4/25/2016 | Not Dimmable | Not Dimmable | Yes |  |  | 3647 | 101.3 | 36 | 17 | 0.938 | 4000 | 82
PYJKKS18 | Pinnacle Architectural Lighting | Adeo | AD22A-40HO-X-UNV-1C-W-X | Indoor Luminaires | Troffer | 2x2 Luminaires for Ambient Lighting of Interior Commercial Spaces | Standard | FALSE | [9 empty] | 4/25/2016 | Not Dimmable | Not Dimmable | Yes |  |  | 4798 | 97.7 | 49.1 | 15.1 | 0.959 | 4000 | 84
PN92VRVD | Pinnacle Architectural Lighting | Adeo | AD22A-35LO-X-UNV-1D-W-X | Indoor Luminaires | Troffer | 2x2 Luminaires for Ambient Lighting of Interior Commercial Spaces | Standard | FALSE | [9 empty] | 4/25/2016 | Dimmable | Continuous (Can dim down to ≤ 10% (W)) | Yes |  |  | 2333 | 102.8 | 22.7 | 18.7 | 0.872 | 3500 | 83
PA8W5FGP | Pinnacle Architectural Lighting | Adeo | AD22A-35MO-X-UNV-1D-W-X | Indoor Luminaires | Troffer | 2x2 Luminaires for Ambient Lighting of Interior Commercial Spaces | Standard | FALSE | [9 empty] | 4/25/2016 | Dimmable | Continuous (Can dim down to ≤ 10% (W)) | Yes |  |  | 3647 | 101.3 | 36 | 17 | 0.938 | 3500 | 82
P34EUVQA | Pinnacle Architectural Lighting | Adeo | AD22A-35HO-X-UNV-1D-W-X | Indoor Luminaires | Troffer | 2x2 Luminaires for Ambient Lighting of Interior Commercial Spaces | Standard | FALSE | [9 empty] | 4/25/2016 | Dimmable | Continuous (Can dim down to ≤ 10% (W)) | Yes |  |  | 4679 | 95.1 | 49.2 | 15.1 | 0.959 | 3500 | 82
P6SEF8UY | Pinnacle Architectural Lighting | Adeo | AD22A-40LO-X-UNV-1D-W-X | Indoor Luminaires | Troffer | 2x2 Luminaires for Ambient Lighting of Interior Commercial Spaces | Standard | FALSE | [9 empty] | 4/25/2016 | Dimmable | Continuous (Can dim down to ≤ 10% (W)) | Yes |  |  | 2333 | 102.8 | 22.7 | 18.7 | 0.872 | 4000 | 83
P9415T8T | Pinnacle Architectural Lighting | Adeo | AD22A-40MO-X-UNV-1D-W-X | Indoor Luminaires | Troffer | 2x2 Luminaires for Ambient Lighting of Interior Commercial Spaces | Standard | FALSE | [9 empty] | 4/25/2016 | Dimmable | Continuous (Can dim down to ≤ 10% (W)) | Yes |  |  | 3647 | 101.3 | 36 | 17 | 0.938 | 4000 | 82
PDE2DW1V | Pinnacle Architectural Lighting | Converj | CJ22A-35LO-X-UNV-1C-W-X | Indoor Luminaires | Troffer | 2x2 Luminaires for Ambient Lighting of Interior Commercial Spaces | Standard | TRUE | 2161 | 94 | 23 | 20.3 | 0.874 | 3452 | 83 | 5 | 50000 | 4/25/2016 | Not Dimmable | Not Dimmable | Yes |  | 3.1 | 2161 | 94 | 23 | 20.3 | 0.874 | 3500 | 83
PHZBBE5U | Pinnacle Architectural Lighting | Converj | CJ22A-35MO-X-UNV-1C-W-X | Indoor Luminaires | Troffer | 2x2 Luminaires for Ambient Lighting of Interior Commercial Spaces | Standard | FALSE | [9 empty] | 4/25/2016 | Not Dimmable | Not Dimmable | Yes |  |  | 3314 | 91 | 36.4 | 17.9 | 0.941 | 3500 | 82
PAYKQU8F | Pinnacle Architectural Lighting | Converj | CJ22A-35HO-X-UNV-1C-W-X | Indoor Luminaires | Troffer | 2x2 Luminaires for Ambient Lighting of Interior Commercial Spaces | Standard | FALSE | [9 empty] | 4/25/2016 | Not Dimmable | Not Dimmable | Yes |  |  | 4250 | 86.4 | 49.2 | 14.8 | 0.962 | 3500 | 82
PMUQMG8K | Pinnacle Architectural Lighting | Converj | CJ22A-40LO-X-UNV-1C-W-X | Indoor Luminaires | Troffer | 2x2 Luminaires for Ambient Lighting of Interior Commercial Spaces | Standard | FALSE | [9 empty] | 4/25/2016 | Not Dimmable | Not Dimmable | Yes |  |  | 2161 | 94 | 23 | 20.3 | 0.874 | 4000 | 83
PXDVBRM3 | Pinnacle Architectural Lighting | Converj | CJ22A-40MO-X-UNV-1C-W-X | Indoor Luminaires | Troffer | 2x2 Luminaires for Ambient Lighting of Interior Commercial Spaces | Standard | FALSE | [9 empty] | 4/25/2016 | Not Dimmable | Not Dimmable | Yes |  |  | 3314 | 91 | 36.4 | 17.9 | 0.941 | 4000 | 82
P59WAZR3 | Pinnacle Architectural Lighting | Converj | CJ22A-40HO-X-UNV-1C-W-X | Indoor Luminaires | Troffer | 2x2 Luminaires for Ambient Lighting of Interior Commercial Spaces | Standard | FALSE | [9 empty] | 4/25/2016 | Not Dimmable | Not Dimmable | Yes |  |  | 4411 | 89.7 | 49.2 | 14.8 | 0.962 | 4000 | 82
PQY5KD48 | Pinnacle Architectural Lighting | Converj | CJ22A-35LO-X-UNV-1D-W-X | Indoor Luminaires | Troffer | 2x2 Luminaires for Ambient Lighting of Interior Commercial Spaces | Standard | FALSE | [9 empty] | 4/25/2016 | Dimmable | Continuous (Can dim down to ≤ 10% (W)) | Yes |  |  | 2161 | 94 | 23 | 20.3 | 0.874 | 3500 | 83
PP2F7P62 | Pinnacle Architectural Lighting | Converj | CJ22A-35MO-X-UNV-1D-W-X | Indoor Luminaires | Troffer | 2x2 Luminaires for Ambient Lighting of Interior Commercial Spaces | Standard | FALSE | [9 empty] | 4/25/2016 | Dimmable | Continuous (Can dim down to ≤ 10% (W)) | Yes |  |  | 3314 | 91 | 36.4 | 17.9 | 0.941 | 3500 | 82
PWM2Q2JV | Pinnacle Architectural Lighting | Converj | CJ22A-35HO-X-UNV-1D-W-X | Indoor Luminaires | Troffer | 2x2 Luminaires for Ambient Lighting of Interior Commercial Spaces | Standard | FALSE | [9 empty] | 4/25/2016 | Dimmable | Continuous (Can dim down to ≤ 10% (W)) | Yes |  |  | 4250 | 86.4 | 49.2 | 14.8 | 0.962 | 3500 | 82
PVR9ZT1E | Pinnacle Architectural Lighting | Converj | CJ22A-40LO-X-UNV-1D-W-X | Indoor Luminaires | Troffer | 2x2 Luminaires for Ambient Lighting of Interior Commercial Spaces | Standard | FALSE | [9 empty] | 4/25/2016 | Dimmable | Continuous (Can dim down to ≤ 10% (W)) | Yes |  |  | 2161 | 94 | 23 | 20.3 | 0.874 | 4000 | 83
PYZQ5SN6 | Pinnacle Architectural Lighting | Converj | CJ22A-40MO-X-UNV-1D-W-X | Indoor Luminaires | Troffer | 2x2 Luminaires for Ambient Lighting of Interior Commercial Spaces | Standard | FALSE | [9 empty] | 4/25/2016 | Dimmable | Continuous (Can dim down to ≤ 10% (W)) | Yes |  |  | 3314 | 91 | 36.4 | 17.9 | 0.941 | 4000 | 82
P5UBCENH | Pinnacle Architectural Lighting | Converj | CJ22A-40HO-X-UNV-1D -W-X | Indoor Luminaires | Troffer | 2x2 Luminaires for Ambient Lighting of Interior Commercial Spaces | Standard | FALSE | [9 empty] | 4/25/2016 | Dimmable | Continuous (Can dim down to ≤ 10% (W)) | Yes |  |  | 4411 | 89.7 | 49.2 | 14.8 | 0.962 | 4000 | 82
P00001J25 | Pinnacle Architectural Lighting | Lucen | LU22A -4032 | Indoor Luminaires | Troffer | 2x2 Luminaires for Ambient Lighting of Interior Commercial Spaces | Standard | TRUE | 3191 | 96.7 | 33 | 16.9 | 0.897 | 3897 | 81 | 5 | 50000 | 7/11/2014 | Not Yet Verified | Not Yet Verified | Not Yet Verified |  | 2.1 | [5 empty] | 4000
P00001J26 | Pinnacle Architectural Lighting | Lucen | LU22A -4042 | Indoor Luminaires | Troffer | 2x2 Luminaires for Ambient Lighting of Interior Commercial Spaces | Standard | TRUE | 4273 | 89.8 | 47.6 | 15.5 | 0.93 | 3951 | 83 | 5 | 50000 | 7/11/2014 | Not Yet Verified | Not Yet Verified | Not Yet Verified |  | 2.1 | [5 empty] | 4000
PA9VZ1JA | Pixi Lighting, Inc | PIXI | FLT22C30MDUP44-A | Indoor Luminaires | Troffer | 2x2 Luminaires for Ambient Lighting of Interior Commercial Spaces | Standard | TRUE | 4307.7 | 93.1 | 46.28 | 12.63 | 0.94 | 2879 | 81 | 5 | 50000 | 3/4/2015 | Not Dimmable | Not Dimmable | Not Yet Verified |  | 2.1 | 4200 | 85 | 48 | 20 | 0.9 | 3000 | 80
PQAEHEZ4 | Pixi Lighting, Inc | PIXI | FLT22C40MDUP44-A | Indoor Luminaires | Troffer | 2x2 Luminaires for Ambient Lighting of Interior Commercial Spaces | Standard | FALSE | [9 empty] | 3/4/2015 | Not Dimmable | Not Dimmable | Not Yet Verified |  |  | 4200 | 85 | 48 | 20 | 0.9 | 4000 | 80
PDYJSZQH | Pixi Lighting, Inc | PIXI | FLT22R27MD3644-A(2700K) (120V only) | Indoor Luminaires | Troffer | 2x2 Luminaires for Ambient Lighting of Interior Commercial Spaces | Standard | TRUE | 4359.5 | 88.82 | 49.08 | 7.22 | 0.997 | 2603 | 79 | 5 | 50000 | 2/12/2014 | Dimmable | Continuous (Can dim down to ≤ 10% (W)) | Not Yet Verified |  | 2.1 | 3800 | 85 | 48 | 20 | 0.9 | 2700 | 80
PDBGKKY9 | Pixi Lighting, Inc | PIXI | FLT22R30MD3644-A(3000K) (120V only) | Indoor Luminaires | Troffer | 2x2 Luminaires for Ambient Lighting of Interior Commercial Spaces | Standard | FALSE | [9 empty] | 2/12/2014 | Dimmable | Continuous (Can dim down to ≤ 10% (W)) | Not Yet Verified |  |  | 3800 | 85 | 48 | 20 | 0.9 | 3000 | 80
P95P4XRF | Planolux | PLANOLUX | PL-2240(3000K) | Indoor Luminaires | Troffer | 2x2 Luminaires for Ambient Lighting of Interior Commercial Spaces | Standard | TRUE | 3889.16 | 97.38 | 39.94 | 16.86 | 0.921 | 2938 | 80.6 | 5 | 50000 | 1/22/2016 | Dimmable | Continuous (Can dim down to ≤ 10% (W)) | Not Yet Verified |  | 2.1 | 3889.16 | 97.38 | 39.94 | 4.76 | 0.995 | 2938 | 81
PEMXCJRP | Planolux | PLANOLUX | PL-2240(4000K) | Indoor Luminaires | Troffer | 2x2 Luminaires for Ambient Lighting of Interior Commercial Spaces | Standard | FALSE | [9 empty] | 1/22/2016 | Dimmable | Continuous (Can dim down to ≤ 10% (W)) | Not Yet Verified |  |  | 3822 | 95.55 | 40 | 4.76 | 0.995 | 5000 | 81
PC16TH2E | Planolux | PLANOLUX | PL-2240(5000K) | Indoor Luminaires | Troffer | 2x2 Luminaires for Ambient Lighting of Interior Commercial Spaces | Standard | FALSE | [9 empty] | 1/22/2016 | Dimmable | Continuous (Can dim down to ≤ 10% (W)) | Not Yet Verified |  |  | 4011 | 100.28 | 40 | 4.76 | 0.995 | 5700 | 81
PQZWT5K5 | Planolux | PLANOLUX | PL-2260(3000K) | Indoor Luminaires | Troffer | 2x2 Luminaires for Ambient Lighting of Interior Commercial Spaces | Standard | TRUE | 4570.69 | 83.03 | 55.05 | 14.58 | 0.914 | 2993 | 80.2 | 5 | 50000 | 1/22/2016 | Dimmable | Continuous (Can dim down to ≤ 10% (W)) | Not Yet Verified |  | 2.1 | 4570.69 | 83.03 | 55.05 | 4.16 | 0.995 | 2993 | 80
PUKK9T36 | Planolux | PLANOLUX | PL-2260(4000K) | Indoor Luminaires | Troffer | 2x2 Luminaires for Ambient Lighting of Interior Commercial Spaces | Standard | FALSE | [9 empty] | 1/22/2016 | Dimmable | Continuous (Can dim down to ≤ 10% (W)) | Not Yet Verified |  |  | 5646 | 94.1 | 60 | 4.16 | 0.995 | 5000 | 80
PZVHAD8J | Planolux | PLANOLUX | PL-2260(5000K) | Indoor Luminaires | Troffer | 2x2 Luminaires for Ambient Lighting of Interior Commercial Spaces | Standard | FALSE | [9 empty] | 1/22/2016 | Dimmable | Continuous (Can dim down to ≤ 10% (W)) | Not Yet Verified |  |  | 5920 | 98.67 | 60 | 4.16 | 0.995 | 5700 | 80
P1NC7TSJ | PLIANT LED | PLIANT | PL-TS-22-EFP-35-4K | Indoor Luminaires | Troffer | 2x2 Luminaires for Ambient Lighting of Interior Commercial Spaces | Premium | TRUE | 4423.3 | 125.91 | 35.13 | 17.69 | 0.9083 | 4010 | 85.3 | 5 | 50000 | 4/22/2016 | Dimmable | Continuous (Can dim down to ≤ 10% (W)) | No |  | 3.1 | 4423.3 | 125.91 | 35.13 | 17.69 | 0.9083 | 4000 | 84
PRM41NV5 | PLIANT LED | PLIANT | PL-TS-22-EFP-35-5K | Indoor Luminaires | Troffer | 2x2 Luminaires for Ambient Lighting of Interior Commercial Spaces | Premium | FALSE | [9 empty] | 4/22/2016 | Dimmable | Continuous (Can dim down to ≤ 10% (W)) | No |  |  | 4513 | 128.17 | 35.21 | 17.45 | 0.9026 | 5000 | 84
P1F2X8FU | PLIANT LED | PLIANT | PL-TS-22-EFP-40-3K-N | Indoor Luminaires | Troffer | 2x2 Luminaires for Ambient Lighting of Interior Commercial Spaces | Standard | TRUE | 3149.3 | 87.26 | 36.09 | 14.48 | 0.9321 | 2914 | 81.9 | 5 | 50000 | 4/27/2016 | Not Dimmable | Not Dimmable | Not Yet Verified |  | 3 | 3480 | 87 | 40 | 20 | 0.9 | 3000 | 80
P6ZQ2YHG | PLIANT LED | PLIANT | PL-TS-22-EFP-40-3K | Indoor Luminaires | Troffer | 2x2 Luminaires for Ambient Lighting of Interior Commercial Spaces | Standard | FALSE | [9 empty] | 4/27/2016 | Dimmable | Continuous (Can dim down to ≤ 10% (W)) | Not Yet Verified |  |  | 3480 | 87 | 40 | 20 | 0.9 | 3000 | 80
P6A678PQ | PLIANT LED | PLIANT | PL-TS-22-EFP-40-4K | Indoor Luminaires | Troffer | 2x2 Luminaires for Ambient Lighting of Interior Commercial Spaces | Standard | FALSE | [9 empty] | 4/27/2016 | Dimmable | Continuous (Can dim down to ≤ 10% (W)) | Not Yet Verified |  |  | 3400 | 85 | 40 | 20 | 0.9 | 4000 | 80
P8HAD2R7 | PLIANT LED | PLIANT | PL-TS-22-EFP-40-5K | Indoor Luminaires | Troffer | 2x2 Luminaires for Ambient Lighting of Interior Commercial Spaces | Standard | FALSE | [9 empty] | 4/27/2016 | Dimmable | Continuous (Can dim down to ≤ 10% (W)) | Not Yet Verified |  |  | 3800 | 95 | 40 | 20 | 0.9 | 5000 | 80
PWHM65A4 | Plusrite USA | NaturaLED | LED-FXTF38/2x2/835 | Indoor Luminaires | Troffer | 2x2 Luminaires for Ambient Lighting of Interior Commercial Spaces | Standard | TRUE | 3545.19 | 101.32 | 34.99 | 13.1 | 0.948 | 4255 | 86.7 | 5 | 50000 | 12/11/2014 | Not Yet Verified | Not Yet Verified | Not Yet Verified |  | 2.1 | 3500 | 92.1 | 38 | 13 | 0.9 | 4000 | 80
P16V5BPG | Plusrite USA | NaturaLED | LED-FXTF38/2x2/850 | Indoor Luminaires | Troffer | 2x2 Luminaires for Ambient Lighting of Interior Commercial Spaces | Standard | FALSE | [9 empty] | 12/11/2014 | Not Yet Verified | Not Yet Verified | Not Yet Verified |  |  | 3500 | 92.1 | 38 | 13 | 0.9 | 5000 | 80
PUZJJBU2 | Plusrite USA | NaturaLED | LED-FXTF38/2x2/840 | Indoor Luminaires | Troffer | 2x2 Luminaires for Ambient Lighting of Interior Commercial Spaces | Standard | FALSE | [9 empty] | 12/11/2014 | Not Yet Verified | Not Yet Verified | Not Yet Verified |  |  | 3500 | 92.1 | 38 | 13 | 0.9 | 4000 | 80
PW912VM4 | Poly-Products Industries Co Ltd | ESKAA | ESKAA22DUA-36WA-SKBWA | Indoor Luminaires | Troffer | 2x2 Luminaires for Ambient Lighting of Interior Commercial Spaces | Standard | TRUE | 3147.4 | 91.45 | 34.42 | 15.21 | 0.9229 | 2888 | 81.7 | 5 |  | 6/29/2015 | Dimmable | Continuous (Can dim down to ≤ 10% (W)) | Not Yet Verified |  | 2.1 | 3147.4 | 91.45 | 36 |  |  | 3000 | 82
PXQ5R912 | Poly-Products Industries Co Ltd | ESKAA | ESKAA22DUA-36WA-SKBNA | Indoor Luminaires | Troffer | 2x2 Luminaires for Ambient Lighting of Interior Commercial Spaces | Standard | FALSE | [9 empty] | 6/29/2015 | Dimmable | Continuous (Can dim down to ≤ 10% (W)) | Not Yet Verified |  |  | 3599 | 103.25 | 36 |  |  | 4000 | 83
P2Z8T8CB | Poly-Products Industries Co Ltd | ESKAA | ESKAA22DUA-36WA-SKBDA | Indoor Luminaires | Troffer | 2x2 Luminaires for Ambient Lighting of Interior Commercial Spaces | Standard | FALSE | [9 empty] | 6/29/2015 | Dimmable | Continuous (Can dim down to ≤ 10% (W)) | Not Yet Verified |  |  | 3675 | 110.56 | 36 |  |  | 5000 | 84
PD3YBDF4 | Poly-Products Industries Co Ltd | ESKAA | ESKAA22DUA-45WA-SKBWA | Indoor Luminaires | Troffer | 2x2 Luminaires for Ambient Lighting of Interior Commercial Spaces | Standard | TRUE | 3908.9 | 87.28 | 44.79 | 15.63 | 0.9384 | 2880 | 81.5 | 5 |  | 6/29/2015 | Dimmable | Continuous (Can dim down to ≤ 10% (W)) | Not Yet Verified |  | 2.1 | 3908.9 | 87.28 | 45 |  |  | 3000 | 82
PBRSVZGD | Poly-Products Industries Co Ltd | ESKAA | ESKAA22DUA-45WA-SKBNA | Indoor Luminaires | Troffer | 2x2 Luminaires for Ambient Lighting of Interior Commercial Spaces | Standard | FALSE | [9 empty] | 6/29/2015 | Dimmable | Continuous (Can dim down to ≤ 10% (W)) | Not Yet Verified |  |  | 4466 | 99.87 | 45 |  |  | 4000 | 82
P5ZV42HK | Poly-Products Industries Co Ltd | ESKAA | ESKAA22DUA-45WA-SKBDA | Indoor Luminaires | Troffer | 2x2 Luminaires for Ambient Lighting of Interior Commercial Spaces | Standard | FALSE | [9 empty] | 6/29/2015 | Dimmable | Continuous (Can dim down to ≤ 10% (W)) | Not Yet Verified |  |  | 4673 | 105.65 | 45 |  |  | 5000 | 84
PVS5F986 | POLY-PRODUCTS INDUSTRIES CO., LTD | ESKAA | PL01-2701-2245-01F | Indoor Luminaires | Troffer | 2x2 Luminaires for Ambient Lighting of Interior Commercial Spaces | Standard | TRUE | 4231.2 | 91.43 | 46.28 | 12.23 | 0.964 | 2812 | 80.6 | 5 | 50000 | 1/6/2016 | Not Dimmable | Not Dimmable | No |  | 3 | 3825 | 85 | 45 | 12 | 0.95 | 2700 | 80
P643JX8P | POLY-PRODUCTS INDUSTRIES CO., LTD | ESKAA | PL01-3001-2245-01F | Indoor Luminaires | Troffer | 2x2 Luminaires for Ambient Lighting of Interior Commercial Spaces | Standard | FALSE | [9 empty] | 1/6/2016 | Not Dimmable | Not Dimmable | No |  |  | 3825 | 85 | 45 | 12 | 0.95 | 3000 | 80
PMFDHQJ6 | POLY-PRODUCTS INDUSTRIES CO., LTD | ESKAA | PL01-3501-2245-01F | Indoor Luminaires | Troffer | 2x2 Luminaires for Ambient Lighting of Interior Commercial Spaces | Standard | FALSE | [9 empty] | 1/6/2016 | Not Dimmable | Not Dimmable | No |  |  | 3825 | 85 | 45 | 12 | 0.95 | 3500 | 80
P3H8Q45Z | POLY-PRODUCTS INDUSTRIES CO., LTD | ESKAA | PL01-4001-2245-01F | Indoor Luminaires | Troffer | 2x2 Luminaires for Ambient Lighting of Interior Commercial Spaces | Standard | FALSE | [9 empty] | 1/6/2016 | Not Dimmable | Not Dimmable | No |  |  | 4140 | 90 | 45 | 12 | 0.95 | 4000 | 80
PYG2F7G3 | POLY-PRODUCTS INDUSTRIES CO., LTD | ESKAA | PL01-5001-2245-01F | Indoor Luminaires | Troffer | 2x2 Luminaires for Ambient Lighting of Interior Commercial Spaces | Standard | FALSE | [9 empty] | 1/6/2016 | Not Dimmable | Not Dimmable | No |  |  | 4140 | 90 | 45 | 12 | 0.95 | 5000 | 80
PEN5JT4U | POLY-PRODUCTS INDUSTRIES CO., LTD | ESKAA | PL01-2701-2245D-01F | Indoor Luminaires | Troffer | 2x2 Luminaires for Ambient Lighting of Interior Commercial Spaces | Standard | FALSE | [9 empty] | 1/6/2016 | Dimmable | Continuous (Can dim down to ≤ 10% (W)) | No |  |  | 3825 | 85 | 45 | 12 | 0.95 | 2700 | 80
PRP34124 | POLY-PRODUCTS INDUSTRIES CO., LTD | ESKAA | PL01-3001-2245D-01F | Indoor Luminaires | Troffer | 2x2 Luminaires for Ambient Lighting of Interior Commercial Spaces | Standard | FALSE | [9 empty] | 1/6/2016 | Dimmable | Continuous (Can dim down to ≤ 10% (W)) | No |  |  | 3825 | 85 | 45 | 12 | 0.95 | 3000 | 80
PUSJTXS2 | POLY-PRODUCTS INDUSTRIES CO., LTD | ESKAA | PL01-3501-2245D-01F | Indoor Luminaires | Troffer | 2x2 Luminaires for Ambient Lighting of Interior Commercial Spaces | Standard | FALSE | [9 empty] | 1/6/2016 | Dimmable | Continuous (Can dim down to ≤ 10% (W)) | No |  |  | 3825 | 85 | 45 | 12 | 0.95 | 3500 | 80
PJ72EDGH | POLY-PRODUCTS INDUSTRIES CO., LTD | ESKAA | PL01-4001-2245D-01F | Indoor Luminaires | Troffer | 2x2 Luminaires for Ambient Lighting of Interior Commercial Spaces | Standard | FALSE | [9 empty] | 1/6/2016 | Dimmable | Continuous (Can dim down to ≤ 10% (W)) | No |  |  | 4140 | 90 | 45 | 12 | 0.95 | 4000 | 80
PWACZ2WG | POLY-PRODUCTS INDUSTRIES CO., LTD | ESKAA | PL01-5001-2245D-01F | Indoor Luminaires | Troffer | 2x2 Luminaires for Ambient Lighting of Interior Commercial Spaces | Standard | FALSE | [9 empty] | 1/6/2016 | Dimmable | Continuous (Can dim down to ≤ 10% (W)) | No |  |  | 4140 | 90 | 45 | 12 | 0.95 | 5000 | 80
P9MXKAS9 | POLY-PRODUCTS INDUSTRIES CO., LTD | ESKAA | PL01-2701-2236-01F | Indoor Luminaires | Troffer | 2x2 Luminaires for Ambient Lighting of Interior Commercial Spaces | Standard | TRUE | 3531 | 99.02 | 35.66 | 11.68 | 0.963 | 2809 | 81.2 | 5 | 50000 | 1/4/2016 | Not Dimmable | Not Dimmable | No |  | 3 | 3060 | 85 | 36 | 12 | 0.95 | 2700 | 80
P6RSJ2Z1 | POLY-PRODUCTS INDUSTRIES CO., LTD | ESKAA | PL01-3001-2236-01F | Indoor Luminaires | Troffer | 2x2 Luminaires for Ambient Lighting of Interior Commercial Spaces | Standard | FALSE | [9 empty] | 1/4/2016 | Not Dimmable | Not Dimmable | No |  |  | 3060 | 85 | 36 | 12 | 0.95 | 3000 | 80
PPSZFVYC | POLY-PRODUCTS INDUSTRIES CO., LTD | ESKAA | PL01-3501-2236-01F | Indoor Luminaires | Troffer | 2x2 Luminaires for Ambient Lighting of Interior Commercial Spaces | Standard | FALSE | [9 empty] | 1/4/2016 | Not Dimmable | Not Dimmable | No |  |  | 3060 | 85 | 36 | 12 | 0.95 | 3500 | 80
PV6T7D4D | POLY-PRODUCTS INDUSTRIES CO., LTD | ESKAA | PL01-4001-2236-01F | Indoor Luminaires | Troffer | 2x2 Luminaires for Ambient Lighting of Interior Commercial Spaces | Standard | FALSE | [9 empty] | 1/4/2016 | Not Dimmable | Not Dimmable | No |  |  | 3240 | 90 | 36 | 12 | 0.95 | 4000 | 80
P3MGTUPA | POLY-PRODUCTS INDUSTRIES CO., LTD | ESKAA | PL01-5001-2236-01F | Indoor Luminaires | Troffer | 2x2 Luminaires for Ambient Lighting of Interior Commercial Spaces | Standard | FALSE | [9 empty] | 1/4/2016 | Not Dimmable | Not Dimmable | No |  |  | 3240 | 90 | 36 | 12 | 0.95 | 5000 | 80
P4R766DD | POLY-PRODUCTS INDUSTRIES CO., LTD | ESKAA | PL01-2701-2236D-01F | Indoor Luminaires | Troffer | 2x2 Luminaires for Ambient Lighting of Interior Commercial Spaces | Standard | FALSE | [9 empty] | 1/4/2016 | Dimmable | Continuous (Can dim down to ≤ 10% (W)) | No |  |  | 3060 | 85 | 36 | 12 | 0.95 | 2700 | 80
PCFVVJW5 | POLY-PRODUCTS INDUSTRIES CO., LTD | ESKAA | PL01-3001-2236D-01F | Indoor Luminaires | Troffer | 2x2 Luminaires for Ambient Lighting of Interior Commercial Spaces | Standard | FALSE | [9 empty] | 1/4/2016 | Dimmable | Continuous (Can dim down to ≤ 10% (W)) | No |  |  | 3060 | 85 | 36 | 12 | 0.95 | 3000 | 80
PBDBMWGQ | POLY-PRODUCTS INDUSTRIES CO., LTD | ESKAA | PL01-3501-2236D-01F | Indoor Luminaires | Troffer | 2x2 Luminaires for Ambient Lighting of Interior Commercial Spaces | Standard | FALSE | [9 empty] | 1/4/2016 | Dimmable | Continuous (Can dim down to ≤ 10% (W)) | No |  |  | 3060 | 85 | 36 | 12 | 0.95 | 3500 | 80
PQEN6Y5C | POLY-PRODUCTS INDUSTRIES CO., LTD | ESKAA | PL01-4001-2236D-01F | Indoor Luminaires | Troffer | 2x2 Luminaires for Ambient Lighting of Interior Commercial Spaces | Standard | FALSE | [9 empty] | 1/4/2016 | Dimmable | Continuous (Can dim down to ≤ 10% (W)) | No |  |  | 3240 | 90 | 36 | 12 | 0.95 | 4000 | 80
PDK2GM1V | POLY-PRODUCTS INDUSTRIES CO., LTD | ESKAA | PL01-5001-2236D-01F | Indoor Luminaires | Troffer | 2x2 Luminaires for Ambient Lighting of Interior Commercial Spaces | Standard | FALSE | [9 empty] | 1/4/2016 | Dimmable | Continuous (Can dim down to ≤ 10% (W)) | No |  |  | 3240 | 90 | 36 | 12 | 0.95 | 5000 | 80
P000016M5 | POSCOLED Co., LTD | Econuri | PPCTB404N1B00 | Indoor Luminaires | Troffer | 2x2 Luminaires for Ambient Lighting of Interior Commercial Spaces | Standard | TRUE | 4126 | 92.32 | 44.7 | 17 | 0.9279 | 3808 | 84 | 5 |  | 11/21/2012 | Not Yet Verified | Not Yet Verified | Not Yet Verified |  | 1.7 | 3780 | 90 | 42 |  | 0.9 | 4000 | 80
P000016N4 | POSCOLED Co., LTD | Econuri | PPCTB404W3B00 | Indoor Luminaires | Troffer | 2x2 Luminaires for Ambient Lighting of Interior Commercial Spaces | Standard | TRUE | 3728 | 89 | 41.8 | 16 | 0.93 | 3388 | 85 | 5 |  | 11/12/2013 | Not Yet Verified | Not Yet Verified | Not Yet Verified |  | 2.1 | 3780 | 90 | 42 |  | 0.9 | 3500 | 82
P000016N5 | POSCOLED Co., LTD | Econuri | PPCTB404N2B00 | Indoor Luminaires | Troffer | 2x2 Luminaires for Ambient Lighting of Interior Commercial Spaces | Standard | FALSE | [9 empty] | 11/12/2013 | Not Yet Verified | Not Yet Verified | Not Yet Verified |  |  | 3780 | 90 | 42 |  | 0.9 | 4500 | 82
P000016N6 | POSCOLED Co., LTD | Econuri | PPCTB404N3B00 | Indoor Luminaires | Troffer | 2x2 Luminaires for Ambient Lighting of Interior Commercial Spaces | Standard | FALSE | [9 empty] | 11/12/2013 | Not Yet Verified | Not Yet Verified | Not Yet Verified |  |  | 3780 | 90 | 42 |  | 0.9 | 5000 | 82
P000016NO | POSCOLED Co., LTD | Econuri | TR046J-5000K | Indoor Luminaires | Troffer | 2x2 Luminaires for Ambient Lighting of Interior Commercial Spaces | Standard | TRUE | 3898 | 83.61 | 46.62 | 17.53 | 0.93 | 4994 | 83 | 5 |  | 1/28/2014 | Not Yet Verified | Not Yet Verified | Not Yet Verified |  | 2.1 | 4002 | 87 | 46 |  |  | 4900 | 80
P000016NP | POSCOLED Co., LTD | Econuri | TR046J-4100K | Indoor Luminaires | Troffer | 2x2 Luminaires for Ambient Lighting of Interior Commercial Spaces | Standard | TRUE | 3882 | 83.61 | 46.43 | 12.88 | 0.9305 | 4156 | 83 | 5 |  | 1/28/2014 | Not Yet Verified | Not Yet Verified | Not Yet Verified |  | 2.1 | 3864 | 84 | 46 |  |  | 4000 | 80
P00001EH5 | Pozeen LED LTD | Pozeen | FPDL2235HU42K33L10D | Indoor Luminaires | Troffer | 2x2 Luminaires for Ambient Lighting of Interior Commercial Spaces | Standard | TRUE | 3288.2 | 96.46 | 34.09 | 14.95 | 0.9193 | 4499 | 82.8 | 5 | 50000 | 8/8/2013 | Not Yet Verified | Not Yet Verified | Not Yet Verified |  | 2 | 3300 | 97 | 34 |  |  | 4200
PFJQJP3S | Pozeen LED LTD | Pozeen | VTDL2236HU30K10D | Indoor Luminaires | Troffer | 2x2 Luminaires for Ambient Lighting of Interior Commercial Spaces | Standard | TRUE | 3378.3 | 96.01 | 35.19 | 16.47 | 0.916 | 3163 | 83.8 | 5 | 50000 | 1/21/2015 | Not Dimmable | Not Dimmable | Not Yet Verified |  | 2.1 | 3378.3 | 96.01 | 36 | 20 | 0.996 | 3000 | 80
P3JKU91V | Pozeen LED LTD | Pozeen | VTDL2236HU35K10D | Indoor Luminaires | Troffer | 2x2 Luminaires for Ambient Lighting of Interior Commercial Spaces | Standard | FALSE | [9 empty] | 1/21/2015 | Not Dimmable | Not Dimmable | Not Yet Verified |  |  | 3440.6 | 97.63 | 36 | 20 | 0.996 | 3500 | 80
PU6EM13K | Pozeen LED LTD | Pozeen | VTDL2236HU40K10D | Indoor Luminaires | Troffer | 2x2 Luminaires for Ambient Lighting of Interior Commercial Spaces | Standard | FALSE | [9 empty] | 1/21/2015 | Not Dimmable | Not Dimmable | Not Yet Verified |  |  | 3510.1 | 99.21 | 36 | 20 | 0.996 | 4000 | 80
P3WE3HSG | Pozeen LED LTD | Pozeen | VTDL2236HU45K10D | Indoor Luminaires | Troffer | 2x2 Luminaires for Ambient Lighting of Interior Commercial Spaces | Standard | FALSE | [9 empty] | 1/21/2015 | Not Dimmable | Not Dimmable | Not Yet Verified |  |  | 3637.8 | 102.29 | 36 | 20 | 0.996 | 5000 | 80
PU4RJWD6 | Pozeen LED LTD | Pozeen | VTSL2236HU30K10D | Indoor Luminaires | Troffer | 2x2 Luminaires for Ambient Lighting of Interior Commercial Spaces | Standard | TRUE | 3348 | 94.81 | 35.32 | 15.34 | 0.93 | 3185 | 84 | 5 | 50000 | 1/21/2015 | Not Dimmable | Not Dimmable | Not Yet Verified |  | 2.1 | 3348.3 | 94.81 | 36 | 20 | 0.996 | 3000 | 80
PYJVVRVX | Pozeen LED LTD | Pozeen | VTSL2236HU35K10D | Indoor Luminaires | Troffer | 2x2 Luminaires for Ambient Lighting of Interior Commercial Spaces | Standard | FALSE | [9 empty] | 1/21/2015 | Not Dimmable | Not Dimmable | Not Yet Verified |  |  | 3440.6 | 97.63 | 36 | 20 | 0.996 | 3500 | 80
PRH8EM28 | Pozeen LED LTD | Pozeen | VTSL2236HU40K10D | Indoor Luminaires | Troffer | 2x2 Luminaires for Ambient Lighting of Interior Commercial Spaces | Standard | FALSE | [9 empty] | 1/21/2015 | Not Dimmable | Not Dimmable | Not Yet Verified |  |  | 3510.1 | 99.21 | 36 | 20 | 0.996 | 4000 | 80
PDXVDGPZ | Pozeen LED LTD | Pozeen | VTSL2236HU45K10D | Indoor Luminaires | Troffer | 2x2 Luminaires for Ambient Lighting of Interior Commercial Spaces | Standard | FALSE | [9 empty] | 1/21/2015 | Not Dimmable | Not Dimmable | Not Yet Verified |  |  | 3563.3 | 100.1 | 36 | 20 | 0.996 | 5000 | 80
P4FEK7W7 | PreciseLED | PreciseLED | HRZN-22-40W-30K | Indoor Luminaires | Troffer | 2x2 Luminaires for Ambient Lighting of Interior Commercial Spaces | Standard | TRUE | 3707.4 | 95.57 | 38.79 | 18.96 | 0.9 | 2925 | 83 | 5 | 50000 | 9/15/2015 | Dimmable | Continuous (Can dim down to ≤ 10% (W)) | Not Yet Verified |  | 2.1 | 3707.4 | 95.57 | 38.79 | 18.96 | 0.9004 | 2925 | 82.8
PFKA3WBJ | PreciseLED | PreciseLED | HRZN-22-40W-40K | Indoor Luminaires | Troffer | 2x2 Luminaires for Ambient Lighting of Interior Commercial Spaces | Standard | TRUE | 4560.5 | 113.96 | 40.02 | 19.37 | 0.9114 | 4000 | 83.8 | 5 |  | 9/15/2015 | Dimmable | Continuous (Can dim down to ≤ 10% (W)) | Not Yet Verified |  | 2.1 | [5 empty] | 4000
PUAGZG9Q | PreciseLED | PreciseLED | HRZN-22-40W-45K | Indoor Luminaires | Troffer | 2x2 Luminaires for Ambient Lighting of Interior Commercial Spaces | Standard | FALSE | [9 empty] | 9/15/2015 | Dimmable | Continuous (Can dim down to ≤ 10% (W)) | Not Yet Verified |  |  | 4560.5 | 113.96 | 40.02 | 19.37 | 0.9114 | 4500 | 83.8
PPAHCUCS | PreciseLED | PreciseLED | HRZN-22-40W-50K | Indoor Luminaires | Troffer | 2x2 Luminaires for Ambient Lighting of Interior Commercial Spaces | Standard | FALSE | [9 empty] | 9/15/2015 | Dimmable | Continuous (Can dim down to ≤ 10% (W)) | Not Yet Verified |  |  | 4650 | 117.01 | 39.74 | 17.65 | 0.9108 | 5000 | 82.3
PM4GT4ZV | PreciseLED Inc. | PreciseLED | FLTL-22-36W-27K | Indoor Luminaires | Troffer | 2x2 Luminaires for Ambient Lighting of Interior Commercial Spaces | Standard | TRUE | 3564.3 | 97.32 | 36.62 | 12.14 | 0.9089 | 2833 | 82.8 | 5 | 50000 | 12/8/2015 | Dimmable | Continuous (Can dim down to ≤ 10% (W)) | No |  | 3 | 3564.3 | 97.32 | 36.62 | 12.14 | 0.9089 | 2700 | 82.8
PKB41F1D | PreciseLED Inc. | PreciseLED | FLTL-22-36W-30K | Indoor Luminaires | Troffer | 2x2 Luminaires for Ambient Lighting of Interior Commercial Spaces | Standard | FALSE | [9 empty] | 12/8/2015 | Dimmable | Continuous (Can dim down to ≤ 10% (W)) | No |  |  | 3636.6 | 100.75 | 36.1 | 12.14 | 0.9089 | 3000 | 82.8
PSQ25YAG | PreciseLED Inc. | PreciseLED | FLTL-22-36W-35K | Indoor Luminaires | Troffer | 2x2 Luminaires for Ambient Lighting of Interior Commercial Spaces | Standard | FALSE | [9 empty] | 12/8/2015 | Dimmable | Continuous (Can dim down to ≤ 10% (W)) | No |  |  | 3709 | 102.76 | 36.1 | 12.14 | 0.9089 | 3500 | 82.8
P2AXNS4E | PreciseLED Inc. | PreciseLED | FLTL-22-36W-40K | Indoor Luminaires | Troffer | 2x2 Luminaires for Ambient Lighting of Interior Commercial Spaces | Standard | FALSE | [9 empty] | 12/8/2015 | Dimmable | Continuous (Can dim down to ≤ 10% (W)) | No |  |  | 3781.3 | 104.76 | 36.1 | 12.14 | 0.9089 | 4000 | 82.8
PRCGKSEV | PreciseLED Inc. | PreciseLED | FLTL-22-36W-45K | Indoor Luminaires | Troffer | 2x2 Luminaires for Ambient Lighting of Interior Commercial Spaces | Standard | FALSE | [9 empty] | 12/8/2015 | Dimmable | Continuous (Can dim down to ≤ 10% (W)) | No |  |  | 3853.7 | 106.76 | 36.1 | 12.14 | 0.9089 | 4500 | 82.8
PZQENPZ6 | PreciseLED Inc. | PreciseLED | FLTL-22-36W-50K | Indoor Luminaires | Troffer | 2x2 Luminaires for Ambient Lighting of Interior Commercial Spaces | Standard | FALSE | [9 empty] | 12/8/2015 | Dimmable | Continuous (Can dim down to ≤ 10% (W)) | No |  |  | 3926 | 110.37 | 35.57 | 12.64 | 0.9045 | 5000 | 81.6
PMQTPTBD | Precision Lighting & Transformer, Inc | PLT | PLT/B11311 | Indoor Luminaires | Troffer | 2x2 Luminaires for Ambient Lighting of Interior Commercial Spaces | Standard | TRUE | 3858.1 | 102.12 | 37.78 | 12.01 | 0.9123 | 4019 | 84.3 | 5 | 50000 | 9/21/2016 | Dimmable | Continuous (Can dim down to ≤ 10% (W)) | No |  | 4 | 3858.1 | 102.12 | 37.78 | 8.24 | 0.91 | 4000 | 84.3
PF952Q64 | Precision Lighting & Transformer, Inc | PLT | PLT/B11321 | Indoor Luminaires | Troffer | 2x2 Luminaires for Ambient Lighting of Interior Commercial Spaces | Standard | FALSE | [9 empty] | 9/21/2016 | Dimmable | Continuous (Can dim down to ≤ 10% (W)) | No |  | 4 | 3985 | 103.99 | 38.32 | 8.01 | 0.91 | 5000 | 83.1
P825S6UM | Precision Lighting & Transformer, Inc | PLT | PLT/B11312 | Indoor Luminaires | Troffer | 2x2 Luminaires for Ambient Lighting of Interior Commercial Spaces | Standard | TRUE | 3995.6 | 105.01 | 38.05 | 12.9 | 0.9244 | 4046 | 84 | 5 | 50000 | 9/21/2016 | Dimmable | Continuous (Can dim down to ≤ 10% (W)) | No |  | 4 | 3995.6 | 105.01 | 38.05 | 8.93 | 0.92 | 4000 | 84
PSDUX2ND | Precision Lighting & Transformer, Inc | PLT | PLT/B11611 | Indoor Luminaires | Troffer | 2x2 Luminaires for Ambient Lighting of Interior Commercial Spaces | Standard | TRUE | 4818.2 | 103.64 | 46.49 | 13.29 | 0.9172 | 3854 | 83.9 | 5 | 50000 | 9/21/2016 | Dimmable | Continuous (Can dim down to ≤ 10% (W)) | No |  | 4 | 4818.2 | 103.64 | 46.49 | 12.05 | 0.9172 | 4000 | 83.9
PJR1R58F | Precision Lighting & Transformer, Inc | PLT | PLT/B11621 | Indoor Luminaires | Troffer | 2x2 Luminaires for Ambient Lighting of Interior Commercial Spaces | Standard | FALSE | [9 empty] | 9/21/2016 | Dimmable | Continuous (Can dim down to ≤ 10% (W)) | No |  |  | 4989 | 109 | 45.77 | 12.95 | 0.9178 | 5000 | 82.6
PWK96P9S | Precision Paragon [P2] | Precision Paragon [P2} | TKC22-30MW-EU | Indoor Retrofit Kit | Troffer | Integrated Retrofit Kits for 2x2 Luminaires | Standard | FALSE | [9 empty] | 10/22/2015 | Not Dimmable | Not Dimmable | No |  |  | 1966 | 91 | 21.7 | 11.7 | 0.928 | 3062 | 83
P5U278AD | Precision Paragon [P2] | Precision Paragon [P2} | TKC22-35MW-EU | Indoor Retrofit Kit | Troffer | Integrated Retrofit Kits for 2x2 Luminaires | Standard | FALSE | [9 empty] | 10/22/2015 | Not Dimmable | Not Dimmable | No |  |  | 1999 | 92 | 21.7 | 11.7 | 0.928 | 3580 | 84
PEDR54N9 | Precision Paragon [P2] | Precision Paragon [P2} | TKC22-40MW-EU | Indoor Retrofit Kit | Troffer | Integrated Retrofit Kits for 2x2 Luminaires | Standard | FALSE | [9 empty] | 10/22/2015 | Not Dimmable | Not Dimmable | No |  |  | 2066 | 95 | 21.7 | 11.7 | 0.928 | 4100 | 84
PH7SQNRC | Precision Paragon [P2] | Precision Paragon [P2} | TKC22-50MW-EU | Indoor Retrofit Kit | Troffer | Integrated Retrofit Kits for 2x2 Luminaires | Standard | FALSE | [9 empty] | 10/22/2015 | Not Dimmable | Not Dimmable | No |  |  | 2418 | 111 | 21.8 | 11.7 | 0.929 | 5253 | 85
PJN2VRW4 | Precision Paragon [P2] | Precision Paragon [P2} | TKC22-30MW-EDU | Indoor Retrofit Kit | Troffer | Integrated Retrofit Kits for 2x2 Luminaires | Standard | FALSE | [9 empty] | 10/22/2015 | Dimmable | Continuous (Can dim down to ≤ 10% (W)) | No |  |  | 1966 | 91 | 21.7 | 11.7 | 0.928 | 3062 | 83
PPY78VJE | Precision Paragon [P2] | Precision Paragon [P2} | TKC22-35MW-EDU | Indoor Retrofit Kit | Troffer | Integrated Retrofit Kits for 2x2 Luminaires | Standard | FALSE | [9 empty] | 10/22/2015 | Dimmable | Continuous (Can dim down to ≤ 10% (W)) | No |  |  | 1999 | 92 | 21.7 | 11.7 | 0.928 | 3580 | 84
PU5XSNFM | Precision Paragon [P2] | Precision Paragon [P2} | TKC22-40MW-EDU | Indoor Retrofit Kit | Troffer | Integrated Retrofit Kits for 2x2 Luminaires | Standard | FALSE | [9 empty] | 10/22/2015 | Dimmable | Continuous (Can dim down to ≤ 10% (W)) | No |  |  | 2066 | 95 | 21.7 | 11.7 | 0.928 | 4100 | 84
PY5NBFBN | Precision Paragon [P2] | Precision Paragon [P2} | TKC22-50MW-EDU | Indoor Retrofit Kit | Troffer | Integrated Retrofit Kits for 2x2 Luminaires | Standard | FALSE | [9 empty] | 10/22/2015 | Dimmable | Continuous (Can dim down to ≤ 10% (W)) | No |  |  | 2418 | 111 | 21.8 | 11.7 | 0.929 | 5253 | 85
PPTSAUPW | Precision Paragon [P2] | Precision Paragon [P2} | TKC22-30LW-EU | Indoor Retrofit Kit | Troffer | Integrated Retrofit Kits for 2x2 Luminaires | Standard | FALSE | [9 empty] | 10/22/2015 | Not Dimmable | Not Dimmable | No |  |  | 2550 | 105 | 24.4 | 10.3 | 0.936 | 3045 | 83
PGANSPJ2 | Precision Paragon [P2] | Precision Paragon [P2} | TKC22-35LW-EU | Indoor Retrofit Kit | Troffer | Integrated Retrofit Kits for 2x2 Luminaires | Standard | FALSE | [9 empty] | 10/22/2015 | Not Dimmable | Not Dimmable | No |  |  | 2593 | 106 | 24.4 | 10.3 | 0.936 | 3580 | 83
PRT6JC5Y | Precision Paragon [P2] | Precision Paragon [P2} | TKC22-40LW-EU | Indoor Retrofit Kit | Troffer | Integrated Retrofit Kits for 2x2 Luminaires | Standard | FALSE | [9 empty] | 10/22/2015 | Not Dimmable | Not Dimmable | No |  |  | 2680 | 110 | 24.4 | 10.3 | 0.936 | 4150 | 83
PB58AJ1W | Precision Paragon [P2] | Precision Paragon [P2} | TKC22-50LW-EU | Indoor Retrofit Kit | Troffer | Integrated Retrofit Kits for 2x2 Luminaires | Standard | FALSE | [9 empty] | 10/22/2015 | Not Dimmable | Not Dimmable | No |  |  | 2767 | 113 | 24.4 | 10.3 | 0.936 | 5125 | 83
PSPTJUSA | Precision Paragon [P2] | Precision Paragon [P2} | TKC22-30LW-EDU | Indoor Retrofit Kit | Troffer | Integrated Retrofit Kits for 2x2 Luminaires | Standard | FALSE | [9 empty] | 10/22/2015 | Dimmable | Continuous (Can dim down to ≤ 10% (W)) | No |  |  | 2550 | 105 | 24.4 | 10.3 | 0.936 | 3045 | 83
PER7A5TM | Precision Paragon [P2] | Precision Paragon [P2} | TKC22-35LW-EDU | Indoor Retrofit Kit | Troffer | Integrated Retrofit Kits for 2x2 Luminaires | Standard | FALSE | [9 empty] | 10/22/2015 | Dimmable | Continuous (Can dim down to ≤ 10% (W)) | No |  |  | 2593 | 106 | 24.4 | 10.3 | 0.936 | 3580 | 83
P4K986VG | Precision Paragon [P2] | Precision Paragon [P2} | TKC22-40LW-EDU | Indoor Retrofit Kit | Troffer | Integrated Retrofit Kits for 2x2 Luminaires | Standard | FALSE | [9 empty] | 10/22/2015 | Dimmable | Continuous (Can dim down to ≤ 10% (W)) | No |  |  | 2680 | 110 | 24.4 | 10.3 | 0.936 | 4150 | 82
PMR2CGYM | Precision Paragon [P2] | Precision Paragon [P2} | TKC22-50LW-EDU | Indoor Retrofit Kit | Troffer | Integrated Retrofit Kits for 2x2 Luminaires | Standard | FALSE | [9 empty] | 10/22/2015 | Dimmable | Continuous (Can dim down to ≤ 10% (W)) | No |  |  | 2767 | 113 | 24.4 | 10.3 | 0.936 | 5125 | 82
PYUAJYA1 | Precision Paragon [P2] | Precision Paragon [P2} | TKC22-30ML-EU | Indoor Retrofit Kit | Troffer | Integrated Retrofit Kits for 2x2 Luminaires | Standard | FALSE | [9 empty] | 10/22/2015 | Not Dimmable | Not Dimmable | No |  |  | 2878 | 102 | 28.1 | 9.66 | 0.947 | 3066 | 83
PW4H431K | Precision Paragon [P2] | Precision Paragon [P2} | TKC22-35ML-EU | Indoor Retrofit Kit | Troffer | Integrated Retrofit Kits for 2x2 Luminaires | Standard | FALSE | [9 empty] | 10/22/2015 | Not Dimmable | Not Dimmable | No |  |  | 2927 | 104 | 28.1 | 9.66 | 0.947 | 3560 | 83
PC9HHMNH | Precision Paragon [P2] | Precision Paragon [P2} | TKC22-40ML-EU | Indoor Retrofit Kit | Troffer | Integrated Retrofit Kits for 2x2 Luminaires | Standard | FALSE | [9 empty] | 10/22/2015 | Not Dimmable | Not Dimmable | No |  |  | 3025 | 108 | 28.1 | 9.66 | 0.947 | 4085 | 83
PV8CNFPE | Precision Paragon [P2] | Precision Paragon [P2} | TKC22-50ML-EU | Indoor Retrofit Kit | Troffer | Integrated Retrofit Kits for 2x2 Luminaires | Standard | FALSE | [9 empty] | 10/22/2015 | Not Dimmable | Not Dimmable | No |  |  | 3176 | 113 | 28.1 | 9.06 | 0.948 | 5125 | 82
P82GN3ZS | Precision Paragon [P2] | Precision Paragon [P2} | TKC22-30ML-EDU | Indoor Retrofit Kit | Troffer | Integrated Retrofit Kits for 2x2 Luminaires | Standard | FALSE | [9 empty] | 10/22/2015 | Dimmable | Continuous (Can dim down to ≤ 10% (W)) | No |  |  | 2878 | 102 | 28.1 | 9.66 | 0.947 | 3066 | 83
P771GTWH | Precision Paragon [P2] | Precision Paragon [P2} | TKC22-35ML-EDU | Indoor Retrofit Kit | Troffer | Integrated Retrofit Kits for 2x2 Luminaires | Standard | FALSE | [9 empty] | 10/22/2015 | Dimmable | Continuous (Can dim down to ≤ 10% (W)) | No |  |  | 2927 | 104 | 28.1 | 9.66 | 0.947 | 3560 | 83
PR2DD47J | Precision Paragon [P2] | Precision Paragon [P2} | TKC22-40ML-EDU | Indoor Retrofit Kit | Troffer | Integrated Retrofit Kits for 2x2 Luminaires | Standard | FALSE | [9 empty] | 10/22/2015 | Dimmable | Continuous (Can dim down to ≤ 10% (W)) | No |  |  | 3025 | 108 | 28.1 | 9.66 | 0.947 | 4085 | 83
PSU56MDD | Precision Paragon [P2] | Precision Paragon [P2} | TKC22-50ML-EDU | Indoor Retrofit Kit | Troffer | Integrated Retrofit Kits for 2x2 Luminaires | Standard | FALSE | [9 empty] | 10/22/2015 | Dimmable | Continuous (Can dim down to ≤ 10% (W)) | No |  |  | 3176 | 113 | 28.1 | 9.06 | 0.948 | 5125 | 82
PV86SWVY | Precision Paragon [P2] | Precision Paragon [P2} | TKC22-30ML-ESDU | Indoor Retrofit Kit | Troffer | Integrated Retrofit Kits for 2x2 Luminaires | Standard | FALSE | [9 empty] | 10/22/2015 | Dimmable | Stepped | No |  |  | 2878 | 102 | 28.1 | 20.99 | 0.9 | 3066 | 83
PCASAB3F | Precision Paragon [P2] | Precision Paragon [P2} | TKC22-35ML-ESDU | Indoor Retrofit Kit | Troffer | Integrated Retrofit Kits for 2x2 Luminaires | Standard | FALSE | [9 empty] | 10/22/2015 | Dimmable | Stepped | No |  |  | 2927 | 104 | 28.1 | 20.99 | 0.9 | 3560 | 83
PCSA319D | Precision Paragon [P2] | Precision Paragon [P2} | TKC22-40ML-ESDU | Indoor Retrofit Kit | Troffer | Integrated Retrofit Kits for 2x2 Luminaires | Standard | FALSE | [9 empty] | 10/22/2015 | Dimmable | Stepped | No |  |  | 3025 | 108 | 28.1 | 20.99 | 0.9 | 4085 | 83
PG8JMS6S | Precision Paragon [P2] | Precision Paragon [P2} | TKC22-50ML-ESDU | Indoor Retrofit Kit | Troffer | Integrated Retrofit Kits for 2x2 Luminaires | Standard | FALSE | [9 empty] | 10/22/2015 | Dimmable | Stepped | No |  |  | 3176 | 113 | 28.1 | 20.99 | 0.9 | 5125 | 83
PGMRRVPN | Precision Paragon [P2] | Precision Paragon [P2} | TKC22-30HL-EU | Indoor Retrofit Kit | Troffer | Integrated Retrofit Kits for 2x2 Luminaires | Standard | FALSE | [9 empty] | 10/22/2015 | Not Dimmable | Not Dimmable | No |  |  | 3392 | 103 | 32.8 | 9.4 | 0.997 | 3065 | 83
P95Z7BVN | Precision Paragon [P2] | Precision Paragon [P2} | TKC22-35HL-EU | Indoor Retrofit Kit | Troffer | Integrated Retrofit Kits for 2x2 Luminaires | Standard | FALSE | [9 empty] | 10/22/2015 | Not Dimmable | Not Dimmable | No |  |  | 3450 | 105 | 32.8 | 9.4 | 0.997 | 3510 | 83
P1WC3DDQ | Precision Paragon [P2] | Precision Paragon [P2} | TKC22-40HL-EU | Indoor Retrofit Kit | Troffer | Integrated Retrofit Kits for 2x2 Luminaires | Standard | FALSE | [9 empty] | 10/22/2015 | Not Dimmable | Not Dimmable | No |  |  | 3565 | 109 | 32.8 | 9.4 | 0.997 | 4100 | 83
PB5CWD9N | Precision Paragon [P2] | Precision Paragon [P2} | TKC22-50HL-EU | Indoor Retrofit Kit | Troffer | Integrated Retrofit Kits for 2x2 Luminaires | Standard | FALSE | [9 empty] | 10/22/2015 | Not Dimmable | Not Dimmable | No |  |  | 3680 | 112 | 32.8 | 9.4 | 0.997 | 5125 | 83
P9XEDZF5 | Precision Paragon [P2] | Precision Paragon [P2} | TKC22-30HL-EDU | Indoor Retrofit Kit | Troffer | Integrated Retrofit Kits for 2x2 Luminaires | Standard | FALSE | [9 empty] | 10/22/2015 | Dimmable | Continuous (Can dim down to ≤ 10% (W)) | No |  |  | 3392 | 103 | 32.8 | 9.4 | 0.997 | 3065 | 83
PZAURP3C | Precision Paragon [P2] | Precision Paragon [P2} | TKC22-35HL-EDU | Indoor Retrofit Kit | Troffer | Integrated Retrofit Kits for 2x2 Luminaires | Standard | FALSE | [9 empty] | 10/22/2015 | Dimmable | Continuous (Can dim down to ≤ 10% (W)) | No |  |  | 3450 | 105 | 32.8 | 9.4 | 0.997 | 3510 | 83
PXK6ZQ1R | Precision Paragon [P2] | Precision Paragon [P2} | TKC22-40HL-EDU | Indoor Retrofit Kit | Troffer | Integrated Retrofit Kits for 2x2 Luminaires | Standard | FALSE | [9 empty] | 10/22/2015 | Dimmable | Continuous (Can dim down to ≤ 10% (W)) | No |  |  | 3565 | 109 | 32.8 | 9.4 | 0.997 | 4100 | 83
PMGUP2CF | Precision Paragon [P2] | Precision Paragon [P2} | TKC22-50HL-EDU | Indoor Retrofit Kit | Troffer | Integrated Retrofit Kits for 2x2 Luminaires | Standard | FALSE | [9 empty] | 10/22/2015 | Dimmable | Continuous (Can dim down to ≤ 10% (W)) | No |  |  | 3680 | 112 | 32.8 | 9.4 | 0.997 | 5125 | 83
PSP5SQ99 | Precision Paragon [P2] | Precision Paragon [P2} | TKC22-30HL-ESDU | Indoor Retrofit Kit | Troffer | Integrated Retrofit Kits for 2x2 Luminaires | Standard | FALSE | [9 empty] | 10/22/2015 | Dimmable | Stepped | No |  |  | 3585 | 99 | 36.1 | 20.99 | 0.902 | 3076 | 82
PGV3MPTA | Precision Paragon [P2] | Precision Paragon [P2} | TKC22-35HL-ESDU | Indoor Retrofit Kit | Troffer | Integrated Retrofit Kits for 2x2 Luminaires | Standard | FALSE | [9 empty] | 10/22/2015 | Dimmable | Stepped | No |  |  | 3646 | 101 | 36.1 | 20.99 | 0.902 | 3560 | 82
PWUMZKMQ | Precision Paragon [P2] | Precision Paragon [P2} | TKC22-40HL-ESDU | Indoor Retrofit Kit | Troffer | Integrated Retrofit Kits for 2x2 Luminaires | Standard | FALSE | [9 empty] | 10/22/2015 | Dimmable | Stepped | No |  |  | 3768 | 104 | 36.1 | 20.99 | 0.902 | 4085 | 82
PUG6YH6X | Precision Paragon [P2] | Precision Paragon [P2} | TKC22-50HL-ESDU | Indoor Retrofit Kit | Troffer | Integrated Retrofit Kits for 2x2 Luminaires | Standard | FALSE | [9 empty] | 10/22/2015 | Dimmable | Stepped | No |  |  | 4088 | 113 | 36.1 | 20.99 | 0.902 | 5125 | 82
PRW18DZH | Precision Paragon [P2] | Precision Paragon [P2} | TKC22-30VL-EU | Indoor Retrofit Kit | Troffer | Integrated Retrofit Kits for 2x2 Luminaires | Standard | FALSE | [9 empty] | 10/22/2015 | Not Dimmable | Not Dimmable | No |  |  | 4089 | 95 | 42.9 | 8.9 | 0.977 | 3060 | 82
PXY994DQ | Precision Paragon [P2] | Precision Paragon [P2} | TKC22-35VL-EU | Indoor Retrofit Kit | Troffer | Integrated Retrofit Kits for 2x2 Luminaires | Standard | FALSE | [9 empty] | 10/22/2015 | Not Dimmable | Not Dimmable | No |  |  | 4159 | 97 | 42.9 | 8.9 | 0.977 | 3560 | 82
P1CNBHQ1 | Precision Paragon [P2] | Precision Paragon [P2} | TKC22-40VL-EU | Indoor Retrofit Kit | Troffer | Integrated Retrofit Kits for 2x2 Luminaires | Standard | FALSE | [9 empty] | 10/22/2015 | Not Dimmable | Not Dimmable | No |  |  | 4298 | 100 | 42.9 | 8.9 | 0.977 | 4100 | 82
PXHYR127 | Precision Paragon [P2] | Precision Paragon [P2} | TKC22-50VL-EU | Indoor Retrofit Kit | Troffer | Integrated Retrofit Kits for 2x2 Luminaires | Standard | FALSE | [9 empty] | 10/22/2015 | Not Dimmable | Not Dimmable | No |  |  | 4427 | 104 | 43 | 8.8 | 0.977 | 5139 | 82
PG93FCN2 | Precision Paragon [P2] | Precision Paragon [P2} | TKC22-30VL-EDU | Indoor Retrofit Kit | Troffer | Integrated Retrofit Kits for 2x2 Luminaires | Standard | FALSE | [9 empty] | 10/22/2015 | Dimmable | Continuous (Can dim down to ≤ 10% (W)) | No |  |  | 4089 | 95 | 42.9 | 8.9 | 0.977 | 3060 | 82
P9CPJ338 | Precision Paragon [P2] | Precision Paragon [P2} | TKC22-35VL-EDU | Indoor Retrofit Kit | Troffer | Integrated Retrofit Kits for 2x2 Luminaires | Standard | FALSE | [9 empty] | 10/22/2015 | Dimmable | Continuous (Can dim down to ≤ 10% (W)) | No |  |  | 4159 | 97 | 42.9 | 8.9 | 0.977 | 3560 | 82
P5N1SH94 | Precision Paragon [P2] | Precision Paragon [P2} | TKC22-40VL-EDU | Indoor Retrofit Kit | Troffer | Integrated Retrofit Kits for 2x2 Luminaires | Standard | FALSE | [9 empty] | 10/22/2015 | Dimmable | Continuous (Can dim down to ≤ 10% (W)) | No |  |  | 4298 | 100 | 42.9 | 8.9 | 0.977 | 4100 | 82
PDTX9R73 | Precision Paragon [P2] | Precision Paragon [P2} | TKC22-50VL-EDU | Indoor Retrofit Kit | Troffer | Integrated Retrofit Kits for 2x2 Luminaires | Standard | FALSE | [9 empty] | 10/22/2015 | Dimmable | Continuous (Can dim down to ≤ 10% (W)) | No |  |  | 4427 | 104 | 43 | 8.8 | 0.977 | 5139 | 82
PNCSN8MQ | Precision Paragon [P2] | Precision Paragon [P2} | TKC22-30VL-ESDU | Indoor Retrofit Kit | Troffer | Integrated Retrofit Kits for 2x2 Luminaires | Standard | FALSE | [9 empty] | 10/22/2015 | Dimmable | Stepped | No |  |  | 4262 | 96 | 44.5 | 20.1 | 0.93 | 3062 | 82
PZF321X2 | Precision Paragon [P2] | Precision Paragon [P2} | TKC22-35VL-ESDU | Indoor Retrofit Kit | Troffer | Integrated Retrofit Kits for 2x2 Luminaires | Standard | FALSE | [9 empty] | 10/22/2015 | Dimmable | Stepped | No |  |  | 4334 | 97 | 44.5 | 20.1 | 0.93 | 3560 | 82
PA92RX23 | Precision Paragon [P2] | Precision Paragon [P2} | TKC22-40VL-ESDU | Indoor Retrofit Kit | Troffer | Integrated Retrofit Kits for 2x2 Luminaires | Standard | FALSE | [9 empty] | 10/22/2015 | Dimmable | Stepped | No |  |  | 4479 | 101 | 44.5 | 20.1 | 0.93 | 4100 | 82
P589T2CC | Precision Paragon [P2] | Precision Paragon [P2} | TKC22-50VL-ESDU | Indoor Retrofit Kit | Troffer | Integrated Retrofit Kits for 2x2 Luminaires | Standard | FALSE | [9 empty] | 10/22/2015 | Dimmable | Stepped | No |  |  | 4624 | 104 | 44.5 | 20.1 | 0.93 | 5139 | 82
P7JC3XSE | Precision Paragon [P2] | Precision Paragon [P2] | RJT22-30MLG-FSA19F-EDU-XXXXX | Indoor Luminaires | Troffer | 2x2 Luminaires for Ambient Lighting of Interior Commercial Spaces | Standard | TRUE | 3049.8 | 87 | 34.9 | 9 | 0.96 | 3220 | 84 | 5 | 50000 | 5/13/2015 | Dimmable | Continuous (Can dim down to ≤ 10% (W)) | Not Yet Verified |  | 2.1 | 3049 | 87 | 35 | 6 | 0.99 | 3220 | 84
P547XCJQ | Precision Paragon [P2] | Precision Paragon [P2] | RJT22-30VLG-FSA12-EDU-XXXXX | Indoor Luminaires | Troffer | 2x2 Luminaires for Ambient Lighting of Interior Commercial Spaces | Standard | TRUE | 4268.73 | 85 | 50.2 | 9 | 0.97 | 3229 | 84 | 5 | 50000 | 5/13/2015 | Dimmable | Continuous (Can dim down to ≤ 10% (W)) | Not Yet Verified |  | 2.1 | 4268 | 85 | 50.2 | 5 | 0.99 | 3229 | 84
PZN4H26B | Precision Paragon [P2] | Precision Paragon [P2] | RJT22-40VLG-FSA12-EDU-XXXXX | Indoor Luminaires | Troffer | 2x2 Luminaires for Ambient Lighting of Interior Commercial Spaces | Standard | TRUE | 4534.4 | 90 | 50.19 | 9 | 0.97 | 4353 | 85 | 5 | 50000 | 5/13/2015 | Dimmable | Continuous (Can dim down to ≤ 10% (W)) | Not Yet Verified |  | 2.1 | 4534 | 90 | 50.2 | 5 | 0.99 | 4353 | 85
PNT9YT3X | Precision Paragon [P2] | Precision Paragon [P2] | RJT22-40MLG-FSA12-EDU-XXXXX | Indoor Luminaires | Troffer | 2x2 Luminaires for Ambient Lighting of Interior Commercial Spaces | Standard | FALSE | [9 empty] | 5/13/2015 | Dimmable | Continuous (Can dim down to ≤ 10% (W)) | Not Yet Verified |  |  | 3458 | 98.8 | 35 | 6 | 0.99 | 4319 | 85
PCTDXSRY | Precision Paragon [P2] | Precision Paragon [P2] | RJT22-30HLG-FSA19F-EDU-XXXXX | Indoor Luminaires | Troffer | 2x2 Luminaires for Ambient Lighting of Interior Commercial Spaces | Standard | FALSE | [9 empty] | 5/13/2015 | Dimmable | Continuous (Can dim down to ≤ 10% (W)) | Not Yet Verified |  |  | 3576 | 83.8 | 42.7 | 5 | 0.99 | 3240 | 84
PJF1MYBF | Precision Paragon [P2] | Precision Paragon [P2] | RJT22-35MLG-FSA12-EDU-XXXXX | Indoor Luminaires | Troffer | 2x2 Luminaires for Ambient Lighting of Interior Commercial Spaces | Standard | FALSE | [9 empty] | 5/13/2015 | Dimmable | Continuous (Can dim down to ≤ 10% (W)) | Not Yet Verified |  |  | 3248 | 92.4 | 35.2 | 6 | 0.99 | 3569 | 83
PWZ6188A | Precision Paragon [P2] | Precision Paragon [P2] | RJT22-40HLG-FSA19F-EU-XXXXX | Indoor Luminaires | Troffer | 2x2 Luminaires for Ambient Lighting of Interior Commercial Spaces | Standard | FALSE | [9 empty] | 5/13/2015 | Dimmable | Continuous (Can dim down to ≤ 10% (W)) | Not Yet Verified |  |  | 3812 | 89 | 42.8 | 5 | 0.99 | 4338 | 85
PGE9J6BV | Precision Paragon [P2] | Precision Paragon [P2] | RJT22-40HLG-FSA12-EU-XXXXX | Indoor Luminaires | Troffer | 2x2 Luminaires for Ambient Lighting of Interior Commercial Spaces | Standard | FALSE | [9 empty] | 5/13/2015 | Dimmable | Continuous (Can dim down to ≤ 10% (W)) | Not Yet Verified |  |  | 4034 | 94 | 42.8 | 5 | 0.99 | 4338 | 85
P2DDDYS3 | Precision Paragon [P2] | Precision Paragon [P2] | RJT22-30MLG-FSA12-EDU-XXXXX | Indoor Luminaires | Troffer | 2x2 Luminaires for Ambient Lighting of Interior Commercial Spaces | Standard | FALSE | [9 empty] | 5/13/2015 | Dimmable | Continuous (Can dim down to ≤ 10% (W)) | Not Yet Verified |  |  | 3213 | 92 | 34.9 | 6 | 0.99 | 3219 | 84
PM3AV42R | Precision Paragon [P2] | Precision Paragon [P2] | RJT22-35VLG-FSA12-EU-XXXXX | Indoor Luminaires | Troffer | 2x2 Luminaires for Ambient Lighting of Interior Commercial Spaces | Standard | FALSE | [9 empty] | 5/13/2015 | Dimmable | Continuous (Can dim down to ≤ 10% (W)) | Not Yet Verified |  |  | 4312 | 85 | 50.7 | 5 | 0.99 | 3585 | 83
PGC6C561 | Precision Paragon [P2] | Precision Paragon [P2] | RJT22-40VLG-FSA19F-EU-XXXXX | Indoor Luminaires | Troffer | 2x2 Luminaires for Ambient Lighting of Interior Commercial Spaces | Standard | FALSE | [9 empty] | 5/13/2015 | Dimmable | Continuous (Can dim down to ≤ 10% (W)) | Not Yet Verified |  |  | 4285 | 85.4 | 50.2 | 5 | 0.99 | 4353 | 85
P4C8V5W6 | Precision Paragon [P2] | Precision Paragon [P2] | RJT22-30VLG-FSA12-EU-XXXXX | Indoor Luminaires | Troffer | 2x2 Luminaires for Ambient Lighting of Interior Commercial Spaces | Standard | FALSE | [9 empty] | 5/13/2015 | Dimmable | Continuous (Can dim down to ≤ 10% (W)) | Not Yet Verified |  |  | 4268 | 85 | 50.2 | 5 | 0.99 | 3229 | 84
PNDNVPCT | Precision Paragon [P2] | Precision Paragon [P2] | RJT22-30HLG-FSA19F-EU-XXXXX | Indoor Luminaires | Troffer | 2x2 Luminaires for Ambient Lighting of Interior Commercial Spaces | Standard | FALSE | [9 empty] | 5/13/2015 | Dimmable | Continuous (Can dim down to ≤ 10% (W)) | Not Yet Verified |  |  | 3576 | 83.8 | 42.7 | 5 | 0.99 | 3240 | 84
PBXHAUPK | Precision Paragon [P2] | Precision Paragon [P2] | RJT22-40MLG-FSA12-EU-XXXXX | Indoor Luminaires | Troffer | 2x2 Luminaires for Ambient Lighting of Interior Commercial Spaces | Standard | FALSE | [9 empty] | 5/13/2015 | Dimmable | Continuous (Can dim down to ≤ 10% (W)) | Not Yet Verified |  |  | 3458 | 98.8 | 35 | 6 | 0.99 | 4319 | 85
P66EDGV9 | Precision Paragon [P2] | Precision Paragon [P2] | RJT22-35MLG-FSA19F-EU-XXXXX | Indoor Luminaires | Troffer | 2x2 Luminaires for Ambient Lighting of Interior Commercial Spaces | Standard | FALSE | [9 empty] | 5/13/2015 | Dimmable | Continuous (Can dim down to ≤ 10% (W)) | Not Yet Verified |  |  | 3069 | 87.3 | 35.2 | 6 | 0.99 | 3569 | 83
PCDGBF48 | Precision Paragon [P2] | Precision Paragon [P2] | RJT22-35HLG-FSA12-EDU-XXXXX | Indoor Luminaires | Troffer | 2x2 Luminaires for Ambient Lighting of Interior Commercial Spaces | Standard | FALSE | [9 empty] | 5/13/2015 | Dimmable | Continuous (Can dim down to ≤ 10% (W)) | Not Yet Verified |  |  | 3830 | 89 | 43.1 | 5 | 0.99 | 3580 | 83
PBFU4668 | Precision Paragon [P2] | Precision Paragon [P2] | RJT22-35MLG-FSA19F-EDU-XXXXX | Indoor Luminaires | Troffer | 2x2 Luminaires for Ambient Lighting of Interior Commercial Spaces | Standard | FALSE | [9 empty] | 5/13/2015 | Dimmable | Continuous (Can dim down to ≤ 10% (W)) | Not Yet Verified |  |  | 3069 | 87.3 | 35.2 | 6 | 0.99 | 3569 | 83
PYY9RY7F | Precision Paragon [P2] | Precision Paragon [P2] | RJT22-30MLG-FSA12-EU-XXXXX | Indoor Luminaires | Troffer | 2x2 Luminaires for Ambient Lighting of Interior Commercial Spaces | Standard | FALSE | [9 empty] | 5/13/2015 | Dimmable | Continuous (Can dim down to ≤ 10% (W)) | Not Yet Verified |  |  | 3213 | 92 | 34.9 | 6 | 0.99 | 3219 | 84
PRYCKTR7 | Precision Paragon [P2] | Precision Paragon [P2] | RJT22-40VLG-FSA12-EU-XXXXX | Indoor Luminaires | Troffer | 2x2 Luminaires for Ambient Lighting of Interior Commercial Spaces | Standard | FALSE | [9 empty] | 5/13/2015 | Dimmable | Continuous (Can dim down to ≤ 10% (W)) | Not Yet Verified |  |  | 4534 | 90 | 50.2 | 5 | 0.99 | 4353 | 85
PF3RYB7J | Precision Paragon [P2] | Precision Paragon [P2] | RJT22-35MLG-FSA12-EU-XXXXX | Indoor Luminaires | Troffer | 2x2 Luminaires for Ambient Lighting of Interior Commercial Spaces | Standard | FALSE | [9 empty] | 5/13/2015 | Dimmable | Continuous (Can dim down to ≤ 10% (W)) | Not Yet Verified |  |  | 3248 | 92.4 | 35.2 | 6 | 0.99 | 3569 | 83
PAFUHJV9 | Precision Paragon [P2] | Precision Paragon [P2] | RJT22-35HLG-FSA12-EU-XXXXX | Indoor Luminaires | Troffer | 2x2 Luminaires for Ambient Lighting of Interior Commercial Spaces | Standard | FALSE | [9 empty] | 5/13/2015 | Dimmable | Continuous (Can dim down to ≤ 10% (W)) | Not Yet Verified |  |  | 3830 | 89 | 43.1 | 5 | 0.99 | 3580 | 83
PRZGYSMG | Precision Paragon [P2] | Precision Paragon [P2] | RJT22-40VLG-FSA19F-EDU-XXXXX | Indoor Luminaires | Troffer | 2x2 Luminaires for Ambient Lighting of Interior Commercial Spaces | Standard | FALSE | [9 empty] | 5/13/2015 | Dimmable | Continuous (Can dim down to ≤ 10% (W)) | Not Yet Verified |  |  | 4285 | 85.4 | 50.2 | 5 | 0.99 | 4353 | 85
PHEYTY3X | Precision Paragon [P2] | Precision Paragon [P2] | RJT22-30HLG-FSA12-EU-XXXXX | Indoor Luminaires | Troffer | 2x2 Luminaires for Ambient Lighting of Interior Commercial Spaces | Standard | FALSE | [9 empty] | 5/13/2015 | Dimmable | Continuous (Can dim down to ≤ 10% (W)) | Not Yet Verified |  |  | 3784 | 89 | 42.7 | 5 | 0.99 | 3240 | 84
PQE1YPA5 | Precision Paragon [P2] | Precision Paragon [P2] | RJT22-35HLG-FSA19F-EU-XXXXX | Indoor Luminaires | Troffer | 2x2 Luminaires for Ambient Lighting of Interior Commercial Spaces | Standard | FALSE | [9 empty] | 5/13/2015 | Dimmable | Continuous (Can dim down to ≤ 10% (W)) | Not Yet Verified |  |  | 3619 | 84 | 43.1 | 5 | 0.99 | 3580 | 83
PPCF49ZY | Precision Paragon [P2] | Precision Paragon [P2] | RJT22-35VLG-FSA12-EDU-XXXXX | Indoor Luminaires | Troffer | 2x2 Luminaires for Ambient Lighting of Interior Commercial Spaces | Standard | FALSE | [9 empty] | 5/13/2015 | Dimmable | Continuous (Can dim down to ≤ 10% (W)) | Not Yet Verified |  |  | 4312 | 85 | 50.7 | 5 | 0.99 | 3585 | 83
PTRHQNF9 | Precision Paragon [P2] | Precision Paragon [P2] | RJT22-40HLG-FSA12-EDU-XXXXX | Indoor Luminaires | Troffer | 2x2 Luminaires for Ambient Lighting of Interior Commercial Spaces | Standard | FALSE | [9 empty] | 5/13/2015 | Dimmable | Continuous (Can dim down to ≤ 10% (W)) | Not Yet Verified |  |  | 4034 | 94 | 42.8 | 5 | 0.99 | 4338 | 85
P96XAD18 | Precision Paragon [P2] | Precision Paragon [P2] | RJT22-35HLG-FSA19F-EDU-XXXXX | Indoor Luminaires | Troffer | 2x2 Luminaires for Ambient Lighting of Interior Commercial Spaces | Standard | FALSE | [9 empty] | 5/13/2015 | Dimmable | Continuous (Can dim down to ≤ 10% (W)) | Not Yet Verified |  |  | 3619 | 84 | 43.1 | 5 | 0.99 | 3580 | 83
PX2ENDXW | Precision Paragon [P2] | Precision Paragon [P2] | RJT22-40HLG-FSA19F-EDU-XXXXX | Indoor Luminaires | Troffer | 2x2 Luminaires for Ambient Lighting of Interior Commercial Spaces | Standard | FALSE | [9 empty] | 5/13/2015 | Dimmable | Continuous (Can dim down to ≤ 10% (W)) | Not Yet Verified |  |  | 3812 | 89 | 42.8 | 5 | 0.99 | 4338 | 85
PA3U5UDC | Precision Paragon [P2] | Precision Paragon [P2] | RJT22-40MLG-FSA19F-EDU-XXXXX | Indoor Luminaires | Troffer | 2x2 Luminaires for Ambient Lighting of Interior Commercial Spaces | Standard | FALSE | [9 empty] | 5/13/2015 | Dimmable | Continuous (Can dim down to ≤ 10% (W)) | Not Yet Verified |  |  | 3268 | 93.3 | 35 | 6 | 0.99 | 4319 | 85
PWA4SXU1 | Precision Paragon [P2] | Precision Paragon [P2] | RJT22-30MLG-FSA19F-EU-XXXXX | Indoor Luminaires | Troffer | 2x2 Luminaires for Ambient Lighting of Interior Commercial Spaces | Standard | FALSE | [9 empty] | 5/13/2015 | Dimmable | Continuous (Can dim down to ≤ 10% (W)) | Not Yet Verified |  |  | 3049 | 87 | 35 | 6 | 0.99 | 3220 | 84
PZRCKWYR | Precision Paragon [P2] | Precision Paragon [P2] | RJT22-30HLG-FSA12-EDU-XXXXX | Indoor Luminaires | Troffer | 2x2 Luminaires for Ambient Lighting of Interior Commercial Spaces | Standard | FALSE | [9 empty] | 5/13/2015 | Dimmable | Continuous (Can dim down to ≤ 10% (W)) | Not Yet Verified |  |  | 3784 | 89 | 42.7 | 5 | 0.99 | 3240 | 84
PJDXJK72 | Precision Paragon [P2] | Precision Paragon [P2] | RJT22-40MLG-FSA19F-EU-XXXXX | Indoor Luminaires | Troffer | 2x2 Luminaires for Ambient Lighting of Interior Commercial Spaces | Standard | FALSE | [9 empty] | 5/13/2015 | Dimmable | Continuous (Can dim down to ≤ 10% (W)) | Not Yet Verified |  |  | 3268 | 93.3 | 35 | 6 | 0.99 | 4319 | 85
P000016V6 | Precision Paragon [P2] | Precision Paragon [P2] | RJT22-40MLG-FSA19F | Indoor Luminaires | Troffer | 2x2 Luminaires for Ambient Lighting of Interior Commercial Spaces | Standard | TRUE | 2964 | 82.6 | 35.9 | 20 | 0.899 | 4293 | 82 | 5 | 50000 | 8/29/2014 | Not Yet Verified | Not Yet Verified | Not Yet Verified |  | 2 | 3200 |  |  |  |  | 4000
P000016V7 | Precision Paragon [P2] | Precision Paragon [P2] | RJT22-40HLG-FSA12F | Indoor Luminaires | Troffer | 2x2 Luminaires for Ambient Lighting of Interior Commercial Spaces | Standard | TRUE | 3914 | 85.6 | 45.7 | 19.1 | 0.924 | 4345 | 82 | 5 | 50000 | 8/29/2014 | Not Yet Verified | Not Yet Verified | Not Yet Verified |  | 2 | 4000 |  |  |  |  | 4000
PGFPU26U | Precision Paragon [P2] | Precision Paragon [P2] | RSR22-30LWG-C-ESD | Indoor Luminaires | Troffer | 2x2 Luminaires for Ambient Lighting of Interior Commercial Spaces | Standard | TRUE | 2658 | 87.4 | 30.4 | 20.5 | 0.876 | 3190 | 85 | 5 | 50000 | 9/11/2014 | Not Yet Verified | Not Yet Verified | Not Yet Verified |  | 2 | 2800 |  |  |  |  | 3000
PPA197FP | Precision Paragon [P2] | Precision Paragon [P2] | RSR22-30MLG-C-ESD | Indoor Luminaires | Troffer | 2x2 Luminaires for Ambient Lighting of Interior Commercial Spaces | Standard | TRUE | 3115 | 88 | 35.4 | 19.2 | 0.899 | 3190 | 84 | 5 | 50000 | 9/11/2014 | Not Yet Verified | Not Yet Verified | Not Yet Verified |  | 2 | 3200 |  |  |  |  | 3000
PKD23YY5 | Precision Paragon [P2] | Precision Paragon [P2] | RSR22-30HLG-C-ESD | Indoor Luminaires | Troffer | 2x2 Luminaires for Ambient Lighting of Interior Commercial Spaces | Standard | TRUE | 3414 | 84.1 | 40.6 | 18.6 | 0.916 | 3185 | 85 | 5 | 50000 | 9/11/2014 | Not Yet Verified | Not Yet Verified | Not Yet Verified |  | 2 | 3600 |  |  |  |  | 3000
PMGMCUS6 | Precision Paragon [P2] | Precision Paragon [P2] | RSR22-35VLG-C-ESD | Indoor Luminaires | Troffer | 2x2 Luminaires for Ambient Lighting of Interior Commercial Spaces | Standard | TRUE | 4380 | 84.2 | 52 | 18.2 | 0.935 | 3674 | 84 | 5 | 50000 | 9/11/2014 | Not Yet Verified | Not Yet Verified | Not Yet Verified |  | 2 | 4400 |  |  |  |  | 3500
PRA4MRGF | Precision Paragon [P2] | Precision Paragon [P2] | RSR22-30LWSM-R-EDU | Indoor Luminaires | Troffer | 2x2 Luminaires for Ambient Lighting of Interior Commercial Spaces | Standard | TRUE | 2814.77 | 101 | 27.9 | 9 | 0.95 | 3159 | 84 | 5 | 50000 | 9/11/2014 | Not Yet Verified | Not Yet Verified | Not Yet Verified |  | 2.1 | 2800 | 95 | 31 |  |  | 3000 | 80
PKNZ5P4F | Precision Paragon [P2] | Precision Paragon [P2] | RSR22-40HLx-C-EDTU | Indoor Luminaires | Troffer | 2x2 Luminaires for Ambient Lighting of Interior Commercial Spaces | Standard | TRUE | 3496 | 97.1 | 36 | 9.4 | 0.913 | 4037 | 82 | 5 | 50000 | 9/11/2014 | Not Yet Verified | Not Yet Verified | Not Yet Verified |  | 2 | 3200 | 95 |  |  |  | 4000 | 80
PGED8MSF | QE Global (Hong Kong) Ltd | QE GLOBAL | ECCP-G30 | Indoor Luminaires | Troffer | 2x2 Luminaires for Ambient Lighting of Interior Commercial Spaces | Standard | TRUE | 3876.974 | 102.862 | 37.691 | 10.77 | 0.9092 | 3056 | 82.6 | 5 | 50000 | 12/31/2015 | Not Dimmable | Not Dimmable | No |  | 3.1 | 3600 | 100 | 38 | 10.77 | 0.9 | 3000 | 80
PMY1HS8G | QE Global (Hong Kong) Ltd | QE GLOBAL | ECCP-G40 | Indoor Luminaires | Troffer | 2x2 Luminaires for Ambient Lighting of Interior Commercial Spaces | Standard | FALSE | [9 empty] | 12/31/2015 | Not Dimmable | Not Dimmable | No |  |  | 3600 | 100 | 38 | 10.77 | 0.9 | 4000 | 80
PD915JJY | QE Global (Hong Kong) Ltd | QE GLOBAL | ECCP-G50 | Indoor Luminaires | Troffer | 2x2 Luminaires for Ambient Lighting of Interior Commercial Spaces | Standard | FALSE | [9 empty] | 12/31/2015 | Not Dimmable | Not Dimmable | No |  |  | 3600 | 100 | 38 | 10.77 | 0.9 | 5000 | 80
PY6CZZXJ | QE Global (Hong Kong) Ltd | QE GLOBAL | ECCP-L30 | Indoor Luminaires | Troffer | 2x2 Luminaires for Ambient Lighting of Interior Commercial Spaces | Standard | TRUE | 3841.007 | 101.973 | 37.667 | 8.09 | 0.8752 | 3066 | 82.6 | 5 | 50000 | 12/31/2015 | Not Dimmable | Not Dimmable | No |  | 3.1 | 3600 | 100 | 38 | 8.09 | 0.9 | 3000 | 80
PUT23WNZ | QE Global (Hong Kong) Ltd | QE GLOBAL | ECCP-L40 | Indoor Luminaires | Troffer | 2x2 Luminaires for Ambient Lighting of Interior Commercial Spaces | Standard | FALSE | [9 empty] | 12/31/2015 | Not Dimmable | Not Dimmable | No |  |  | 3600 | 100 | 38 | 8.09 | 0.9 | 4000 | 80
PBHAR838 | QE Global (Hong Kong) Ltd | QE GLOBAL | ECCP-L50 | Indoor Luminaires | Troffer | 2x2 Luminaires for Ambient Lighting of Interior Commercial Spaces | Standard | FALSE | [9 empty] | 12/31/2015 | Not Dimmable | Not Dimmable | No |  |  | 3600 | 100 | 38 | 8.09 | 0.9 | 5000 | 80
P000016WZ | QSSI | QSSI | L622CL27U4K | Indoor Luminaires | Troffer | 2x2 Luminaires for Ambient Lighting of Interior Commercial Spaces | Standard | TRUE | 2549 | 88.61 | 28.77 | 10.59 | 0.938 | 4035 | 85 | 5 | 50000 | 10/3/2013 | Not Yet Verified | Not Yet Verified | Not Yet Verified |  | 2 | 2589 | 88.61 | 28.77 |  | 0.9 | 4000 | 80
P0000171K | RAB Lighting | RAB Lighting | PANEL2X2-34N/[LC, BLANK]/[E, BLANK]/[RMKPANEL1X4/2X2/2X4, SMKPANEL1X4/2X2/2X4] | Indoor Luminaires | Troffer | 2x2 Luminaires for Ambient Lighting of Interior Commercial Spaces | Standard | TRUE | 4285 | 131 | 32.7 | 9.8 | 0.95 | 3953 | 83 | 5 | 50000 | 8/1/2013 | Not Dimmable | Not Dimmable | No | Product Updated on 10/13/2016 | 4 | 4285 | 129.5 | 33.139 | 9.8 | 0.95 | 3953 | 83
PJGE3E4M | RAB Lighting | RAB Lighting | PANEL2X2-34Y/D10 /[LC, BLANK]]/[E, BLANK] /[RMKPANEL1X4/2X2/2X4, SMKPANEL1X4/2X2/2X4] | Indoor Luminaires | Troffer | 2x2 Luminaires for Ambient Lighting of Interior Commercial Spaces | Standard | FALSE | [9 empty] | 11/21/2014 | Dimmable | Continuous (Can dim down to ≤ 10% (W)) | No | Product Updated on 10/13/2016 |  | 4409 | 131.2 | 33.562 | 9.6 | 0.951 | 3022 | 82
PMEARS6D | RAB Lighting | RAB Lighting | PANEL2X2-34YN/D10 /[LC, BLANK]]/[E, BLANK] /[RMKPANEL1X4/2X2/2X4, SMKPANEL1X4/2X2/2X4] | Indoor Luminaires | Troffer | 2x2 Luminaires for Ambient Lighting of Interior Commercial Spaces | Standard | FALSE | [9 empty] | 11/21/2014 | Dimmable | Continuous (Can dim down to ≤ 10% (W)) | No | Product Updated on 10/13/2016 |  | 4383 | 130.8 | 33.45 | 11.1 | 0.958 | 3430 | 83
PHH87TNC | RAB Lighting | RAB Lighting | PANEL2X2-34N/D10 /[LC, BLANK]]/[E, BLANK] /[RMKPANEL1X4/2X2/2X4, SMKPANEL1X4/2X2/2X4] | Indoor Luminaires | Troffer | 2x2 Luminaires for Ambient Lighting of Interior Commercial Spaces | Standard | FALSE | [9 empty] | 11/21/2014 | Dimmable | Continuous (Can dim down to ≤ 10% (W)) | No | Product Updated on 10/13/2016 |  | 4285 | 129.5 | 33.139 | 9.8 | 0.95 | 3953 | 83
P0000178O | RAB Lighting | RAB Lighting | PANEL2X2-34Y/[LC, BLANK]/[E, BLANK]/[RMKPANEL1X4/2X2/2X4, SMKPANEL1X4/2X2/2X4] | Indoor Luminaires | Troffer | 2x2 Luminaires for Ambient Lighting of Interior Commercial Spaces | Standard | FALSE | [9 empty] | 3/25/2014 | Not Dimmable | Not Dimmable | No | Product Updated on 10/13/2016 |  | 4409 | 131.2 | 33.562 | 9.6 | 0.951 | 3022 | 82
P0000171J | RAB Lighting | RAB Lighting | PANEL2X2-34YN/[LC, BLANK]/[E, BLANK]/[RMKPANEL1X4/2X2/2X4, SMKPANEL1X4/2X2/2X4] | Indoor Luminaires | Troffer | 2x2 Luminaires for Ambient Lighting of Interior Commercial Spaces | Standard | FALSE | [9 empty] | 8/1/2013 | Not Dimmable | Not Dimmable | No | Product Updated on 10/13/2016 |  | 4383 | 130.8 | 33.45 | 11.1 | 0.958 | 3430 | 83
P257GF5G | RAB Lighting | RAB Lighting | SWISH2X2-19YN/D10 | Indoor Luminaires | Troffer | 2x2 Luminaires for Ambient Lighting of Interior Commercial Spaces | Premium | TRUE | 2376 | 120.6 | 19.7 | 12.6 | 0.901 | 3543 | 84 | 5 | 100000 | 5/4/2016 | Dimmable | Continuous (Can dim down to ≤ 10% (W)) | No |  | 3.1 | 2376 | 120.6 | 19.734 | 12.6 | 0.901 | 3543 | 84
PWSGZVVJ | RAB Lighting | RAB Lighting | SWISH2X2-19Y/D10 | Indoor Luminaires | Troffer | 2x2 Luminaires for Ambient Lighting of Interior Commercial Spaces | Premium | TRUE | 2344 | 120.8 | 19.4 | 12.4 | 0.907 | 3123 | 83 | 5 | 100000 | 5/4/2016 | Dimmable | Continuous (Can dim down to ≤ 10% (W)) | No |  | 3.1 | 2344 | 120.8 | 19.368 | 12.4 | 0.907 | 3123 | 83
PC4KH4TS | RAB Lighting | RAB Lighting | SWISH2X2-29N/D10 | Indoor Luminaires | Troffer | 2x2 Luminaires for Ambient Lighting of Interior Commercial Spaces | Premium | FALSE | [9 empty] | 5/4/2016 | Dimmable | Continuous (Can dim down to ≤ 10% (W)) | No |  |  | 3765 | 128.5 | 29.266 | 12 | 0.928 | 4045 | 85
PNV8MPZT | RAB Lighting | RAB Lighting | SWISH2X2-29YN/D10 | Indoor Luminaires | Troffer | 2x2 Luminaires for Ambient Lighting of Interior Commercial Spaces | Premium | FALSE | [9 empty] | 5/4/2016 | Dimmable | Continuous (Can dim down to ≤ 10% (W)) | No |  |  | 3528 | 120.8 | 29.171 | 12.4 | 0.921 | 3540 | 85
P28K8RMX | RAB Lighting | RAB Lighting | SWISH2X2-29Y/D10 | Indoor Luminaires | Troffer | 2x2 Luminaires for Ambient Lighting of Interior Commercial Spaces | Premium | FALSE | [9 empty] | 5/4/2016 | Dimmable | Continuous (Can dim down to ≤ 10% (W)) | No |  |  | 3538 | 121.6 | 29.133 | 11.6 | 0.931 | 3142 | 83
PAMSUTEM | RAB Lighting | RAB Lighting | SWISH2X2-19N/D10 | Indoor Luminaires | Troffer | 2x2 Luminaires for Ambient Lighting of Interior Commercial Spaces | Premium | FALSE | [9 empty] | 5/4/2016 | Dimmable | Continuous (Can dim down to ≤ 10% (W)) | No |  |  | 2461 | 126.2 | 19.492 | 12.6 | 0.901 | 4044 | 85
PUBCAK46 | RAB Lighting | RAB Lightng | EZPAN2X2-30Y/D10/[LC, BLANK]/[E, BLANK] | Indoor Luminaires | Troffer | 2x2 Luminaires for Ambient Lighting of Interior Commercial Spaces | Standard | TRUE | 2840 | 102.9 | 27.6 | 8.9 | 0.921 | 2889 | 81 | 5 | 50000 | 10/4/2016 | Dimmable | Continuous (Can dim down to ≤ 10% (W)) | No |  | 4 | 2840 | 102.9 | 27.61 | 8.9 | 0.92 | 2889 | 81
PNGNP1FF | RAB Lighting | RAB Lightng | EZPAN2X2-40/D10/[LC, BLANK]/[E, BLANK] | Indoor Luminaires | Troffer | 2x2 Luminaires for Ambient Lighting of Interior Commercial Spaces | Standard | TRUE | 4565 | 116.2 | 39.3 | 14.6 | 0.885 | 4789 | 81 | 5 | 50000 | 10/4/2016 | Dimmable | Continuous (Can dim down to ≤ 10% (W)) | No |  | 4 | 4564 | 116.2 | 39.27 | 14.6 | 0.89 | 4789 | 81
PRHYBWW3 | RAB Lighting | RAB Lightng | EZPAN2X2-40N/D10/[LC, BLANK]/[E, BLANK] | Indoor Luminaires | Troffer | 2x2 Luminaires for Ambient Lighting of Interior Commercial Spaces | Standard | FALSE | [9 empty] | 10/4/2016 | Dimmable | Continuous (Can dim down to ≤ 10% (W)) | No |  |  | 4135 | 104.9 | 39.39 | 14.5 | 0.89 | 3925 | 81
PTDTJJX1 | RAB Lighting | RAB Lightng | EZPAN2X2-40YN/D10/[LC, BLANK]/[E, BLANK] | Indoor Luminaires | Troffer | 2x2 Luminaires for Ambient Lighting of Interior Commercial Spaces | Standard | FALSE | [9 empty] | 10/4/2016 | Dimmable | Continuous (Can dim down to ≤ 10% (W)) | No |  |  | 4057 | 103.5 | 39.18 | 14.6 | 0.88 | 3319 | 82
PDYKU7HJ | RAB Lighting | RAB Lightng | EZPAN2X2-40Y/D10/[LC, BLANK]/[E, BLANK] | Indoor Luminaires | Troffer | 2x2 Luminaires for Ambient Lighting of Interior Commercial Spaces | Standard | FALSE | [9 empty] | 10/4/2016 | Dimmable | Continuous (Can dim down to ≤ 10% (W)) | No |  |  | 4035 | 104 | 38.99 | 14.6 | 0.88 | 2882 | 81
P45NCUMC | RAB Lighting | RAB Lightng | EZPAN2X2-30/D10/[LC, BLANK]/[E, BLANK] | Indoor Luminaires | Troffer | 2x2 Luminaires for Ambient Lighting of Interior Commercial Spaces | Standard | FALSE | [9 empty] | 10/4/2016 | Dimmable | Continuous (Can dim down to ≤ 10% (W)) | No |  |  | 3305 | 121.4 | 27.23 | 8.8 | 0.92 | 4789 | 81
PYDJ47JG | RAB Lighting | RAB Lightng | EZPAN2X2-30N/D10/[LC, BLANK]/[E, BLANK] | Indoor Luminaires | Troffer | 2x2 Luminaires for Ambient Lighting of Interior Commercial Spaces | Standard | FALSE | [9 empty] | 10/4/2016 | Dimmable | Continuous (Can dim down to ≤ 10% (W)) | No |  |  | 2994 | 109.7 | 27.31 | 8.8 | 0.92 | 3903 | 81
P9AWC2E4 | RAB Lighting | RAB Lightng | EZPAN2X2-30YN/D10/[LC, BLANK]/[E, BLANK] | Indoor Luminaires | Troffer | 2x2 Luminaires for Ambient Lighting of Interior Commercial Spaces | Standard | FALSE | [9 empty] | 10/4/2016 | Dimmable | Continuous (Can dim down to ≤ 10% (W)) | No |  |  | 3020 | 110.6 | 27.3 | 8.9 | 0.92 | 3319 | 82
P1U86498 | RAB Lighting | RAB Lighting | PANEL2X2-41Y/D10 /[LC, BLANK]]/[E, BLANK] /[RMKPANEL1X4/2X2/2X4, SMKPANEL1X4/2X2/2X4] | Indoor Luminaires | Troffer | 2x2 Luminaires for Ambient Lighting of Interior Commercial Spaces | Standard | FALSE | [9 empty] | 11/21/2014 | Dimmable | Continuous (Can dim down to ≤ 10% (W)) | No | Product Updated on 10/13/2016 |  | 4897 | 128.5 | 38.116 | 9.7 | 0.923 | 3018 | 82
P26Z8XZ4 | RAB Lighting | RAB Lighting | PANEL2X2-41YN/D10 /[LC, BLANK]]/[E, BLANK] /[RMKPANEL1X4/2X2/2X4, SMKPANEL1X4/2X2/2X4] | Indoor Luminaires | Troffer | 2x2 Luminaires for Ambient Lighting of Interior Commercial Spaces | Standard | FALSE | [9 empty] | 11/21/2014 | Dimmable | Continuous (Can dim down to ≤ 10% (W)) | No | Product Updated on 10/13/2016 |  | 4878 | 127.4 | 38.316 | 9.9 | 0.922 | 3432 | 82
PWCBUS2E | RAB Lighting | RAB Lighting | PANEL2X2-41N/D10 /[LC, BLANK]]/[E, BLANK] /[RMKPANEL1X4/2X2/2X4, SMKPANEL1X4/2X2/2X4] | Indoor Luminaires | Troffer | 2x2 Luminaires for Ambient Lighting of Interior Commercial Spaces | Standard | FALSE | [9 empty] | 11/21/2014 | Dimmable | Continuous (Can dim down to ≤ 10% (W)) | No | Product Updated on 10/13/2016 |  | 4823 | 126.6 | 38.126 | 10 | 0.917 | 3956 | 83
P0000178H | RAB Lighting | RAB Lighting | PANEL2X2-41Y/[LC, BLANK]/[E, BLANK]/[RMKPANEL1X4/2X2/2X4, SMKPANEL1X4/2X2/2X4] | Indoor Luminaires | Troffer | 2x2 Luminaires for Ambient Lighting of Interior Commercial Spaces | Standard | FALSE | [9 empty] | 3/25/2014 | Not Dimmable | Not Dimmable | No | Product Updated on 10/13/2016 |  | 4897 | 128.5 | 38.116 | 9.7 | 0.923 | 3018 | 82
P0000178I | RAB Lighting | RAB Lighting | PANEL2X2-41YN | Indoor Luminaires | Troffer | 2x2 Luminaires for Ambient Lighting of Interior Commercial Spaces | Standard | FALSE | [9 empty] | 3/25/2014 | Not Yet Verified | Not Yet Verified | Not Yet Verified |  |  | 3633 | 92 | 39.5 | 9.4 | 0.927 | 3673 | 84
P0000178J | RAB Lighting | RAB Lighting | PANEL2X2-41N/[LC, BLANK]/[E, BLANK]/[RMKPANEL1X4/2X2/2X4, SMKPANEL1X4/2X2/2X4] | Indoor Luminaires | Troffer | 2x2 Luminaires for Ambient Lighting of Interior Commercial Spaces | Standard | FALSE | [9 empty] | 3/25/2014 | Not Dimmable | Not Dimmable | No | Product Updated on 10/13/2016 |  | 4823 | 126.6 | 38.126 | 10 | 0.917 | 3956 | 83
P0000178K | RAB Lighting | RAB Lighting | PANEL2X2-52Y/[LC, BLANK]/[E, BLANK]/[RMKPANEL1X4/2X2/2X4, SMKPANEL1X4/2X2/2X4] | Indoor Luminaires | Troffer | 2x2 Luminaires for Ambient Lighting of Interior Commercial Spaces | Standard | FALSE | [9 empty] | 3/25/2014 | Not Dimmable | Not Dimmable | No | Product Updated on 10/13/2016 |  | 6354 | 125.3 | 50.725 | 9.7 | 0.941 | 3029 | 82
P0000178L | RAB Lighting | RAB Lighting | PANEL2X2-52YN/[LC, BLANK]/[E, BLANK]/[RMKPANEL1X4/2X2/2X4, SMKPANEL1X4/2X2/2X4] | Indoor Luminaires | Troffer | 2x2 Luminaires for Ambient Lighting of Interior Commercial Spaces | Standard | FALSE | [9 empty] | 3/25/2014 | Not Dimmable | Not Dimmable | No | Product Updated on 10/13/2016 |  | 6320 | 125.4 | 50.424 | 9.5 | 0.943 | 3434 | 82
P0000178M | RAB Lighting | RAB Lighting | PANEL2X2-52N/[LC, BLANK]/[E, BLANK]/[RMKPANEL1X4/2X2/2X4, SMKPANEL1X4/2X2/2X4] | Indoor Luminaires | Troffer | 2x2 Luminaires for Ambient Lighting of Interior Commercial Spaces | Standard | FALSE | [9 empty] | 3/25/2014 | Not Dimmable | Not Dimmable | No | Product Updated on 10/13/2016 |  | 6297 | 125.4 | 50.152 | 9.7 | 0.939 | 3957 | 83
P6T2B1BX | RAB Lighting | RAB Lighting | PANEL2X2-52Y/D10 /[LC, BLANK]]/[E, BLANK] /[RMKPANEL1X4/2X2/2X4, SMKPANEL1X4/2X2/2X4] | Indoor Luminaires | Troffer | 2x2 Luminaires for Ambient Lighting of Interior Commercial Spaces | Standard | FALSE | [9 empty] | 11/21/2014 | Dimmable | Continuous (Can dim down to ≤ 10% (W)) | No | Product Updated on 10/13/2016 |  | 6354 | 125.3 | 50.725 | 9.7 | 0.941 | 3029 | 82
PGMQHUFC | RAB Lighting | RAB Lighting | PANEL2X2-52YN/D10 /[LC, BLANK]]/[E, BLANK] /[RMKPANEL1X4/2X2/2X4, SMKPANEL1X4/2X2/2X4] | Indoor Luminaires | Troffer | 2x2 Luminaires for Ambient Lighting of Interior Commercial Spaces | Standard | FALSE | [9 empty] | 11/21/2014 | Dimmable | Continuous (Can dim down to ≤ 10% (W)) | No | Product Updated on 10/13/2016 |  | 6320 | 125.4 | 50.424 | 9.5 | 0.943 | 3434 | 82
P1NTBM51 | RAB Lighting | RAB Lighting | PANEL2X2-52N/D10 /[LC, BLANK]]/[E, BLANK] /[RMKPANEL1X4/2X2/2X4, SMKPANEL1X4/2X2/2X4] | Indoor Luminaires | Troffer | 2x2 Luminaires for Ambient Lighting of Interior Commercial Spaces | Standard | FALSE | [9 empty] | 11/21/2014 | Dimmable | Continuous (Can dim down to ≤ 10% (W)) | No | Product Updated on 10/13/2016 |  | 4679 | 88.3 | 53 | 7.1 | 0.957 | 4196 | 83
P000017BQ | RAB Lighting | RAB Lighting | TRLED2X2-37Y/D10 | Indoor Luminaires | Troffer | 2x2 Luminaires for Ambient Lighting of Interior Commercial Spaces | Standard | TRUE | 3201 | 82.9 | 38.6 | 13.5 | 0.941 | 3063 | 82 | 5 | 100000 | 9/9/2014 | Not Yet Verified | Not Yet Verified | Not Yet Verified |  | 2.1
P000017BR | RAB Lighting | RAB Lighting | TRLED2X2-37YN/D10 | Indoor Luminaires | Troffer | 2x2 Luminaires for Ambient Lighting of Interior Commercial Spaces | Standard | FALSE | [9 empty] | 9/9/2014 | Not Yet Verified | Not Yet Verified | Not Yet Verified |  |  | 3322 | 88.6 | 37.6 | 13.1 | 0.935 | 3448 | 84
P000017BS | RAB Lighting | RAB Lighting | TRLED2X2-37N/D10 | Indoor Luminaires | Troffer | 2x2 Luminaires for Ambient Lighting of Interior Commercial Spaces | Standard | FALSE | [9 empty] | 9/9/2014 | Not Yet Verified | Not Yet Verified | Not Yet Verified |  |  | 3370 | 88.7 | 37.9 | 12.8 | 0.939 | 4254 | 83
P000017BT | RAB Lighting | RAB Lighting | TRLED2X2-50N/D10 | Indoor Luminaires | Troffer | 2x2 Luminaires for Ambient Lighting of Interior Commercial Spaces | Standard | TRUE | 4230 | 82.8 | 51.1 | 13.4 | 0.911 | 4264 | 83 | 5 | 100000 | 9/9/2014 | Not Yet Verified | Not Yet Verified | Not Yet Verified |  | 2.1
P00001GEG | Raffino | Raffino | LT22-3300L-35K-N-N | Indoor Luminaires | Troffer | 2x2 Luminaires for Ambient Lighting of Interior Commercial Spaces | Standard | TRUE | 3126 | 86.73 | 36.05 | 10 | 0.9138 | 3255 | 83 | 5 | 50000 | 1/24/2013 | Not Yet Verified | Not Yet Verified | Not Yet Verified |  | 1.7 |  |  |  |  | 0.95 | 3500 | 80
P00001GF5 | Raffino | Raffino | LT22-2200L-35K-N-N | Indoor Luminaires | Troffer | 2x2 Luminaires for Ambient Lighting of Interior Commercial Spaces | Standard | TRUE | 2165 | 97.5 | 22.2 | 10.8 | 0.95 | 3280 | 82 | 5 | 168000 | 9/23/2013 | Not Yet Verified | Not Yet Verified | Not Yet Verified |  | 2 | [5 empty] | 3500 | 83
P00001GGA | Raffino | Raffino | DLT22-3300L-40K [120-277V ONLY] | Indoor Luminaires | Troffer | 2x2 Luminaires for Ambient Lighting of Interior Commercial Spaces | Standard | TRUE | 3306 | 113.6 | 29.1 | 10.2 | 0.92 | 4100 | 85 | 5 | 150000 | 9/9/2014 | Not Yet Verified | Not Yet Verified | Not Yet Verified |  | 2.1 | 3306 | 113.6 | 29.1 | 10.2 | 0.92 | 4100 | 85
P00001GGB | Raffino | Raffino | HPLT22-3300L-40K [120-277V ONLY] | Indoor Luminaires | Troffer | 2x2 Luminaires for Ambient Lighting of Interior Commercial Spaces | Standard | FALSE | [9 empty] | 9/9/2014 | Not Yet Verified | Not Yet Verified | Not Yet Verified |  |  | 3364 | 117.6 | 28.6 | 11.2 | 0.911 | 3960 | 85
PG2Z1NNUF | Raffino | Raffino | HPLR22-2200L-40K [120-277V ONLY] | Indoor Luminaires | Troffer | 2x2 Luminaires for Ambient Lighting of Interior Commercial Spaces | Standard | TRUE | 2276 | 112.4 | 20.3 | 8.07 | 0.909 | 3960 | 84 | 5 | 150000 | 9/23/2014 | Dimmable | Continuous (Can dim down to ≤ 10% (W)) | Not Yet Verified |  | 2.1 | 2200 | 112 | 20 |  |  | 4000 | 84
P7MQRB35V | Raffino | Raffino | DLR22-2200L-40K [120-277V ONLY] | Indoor Luminaires | Troffer | 2x2 Luminaires for Ambient Lighting of Interior Commercial Spaces | Standard | FALSE | [9 empty] | 9/23/2014 | Dimmable | Continuous (Can dim down to ≤ 10% (W)) | Not Yet Verified |  |  | 2200 | 112 | 20 |  |  | 4000 | 84
P00001GFJ | Raffino | Raffino RX Series | RX22-3200L-35K-D [120V ONLY] | Indoor Luminaires | Troffer | 2x2 Luminaires for Ambient Lighting of Interior Commercial Spaces | Standard | TRUE | 2806 | 99.93 | 28.35 | 11.98 | 0.978 | 3634 | 83.9 | 10 | 200000 | 6/18/2014 | Not Yet Verified | Not Yet Verified | Not Yet Verified |  | 2.1 | 2806 | 99.93 | 28.08 | 11.98 | 0.978 | 3634 | 84
P00001GFK | Raffino | Raffino RX Series | RX22-3200L-40K-D [120V ONLY] | Indoor Luminaires | Troffer | 2x2 Luminaires for Ambient Lighting of Interior Commercial Spaces | Standard | FALSE | [9 empty] | 6/18/2014 | Not Yet Verified | Not Yet Verified | Not Yet Verified |  |  | 3134 | 111.5 | 28.1 | 11.98 | 0.975 | 4000 | 84
P00001GFL | Raffino | Raffino RX Series | RX22-3200L-50K-D [120V ONLY] | Indoor Luminaires | Troffer | 2x2 Luminaires for Ambient Lighting of Interior Commercial Spaces | Standard | FALSE | [9 empty] | 6/18/2014 | Not Yet Verified | Not Yet Verified | Not Yet Verified |  |  | 2965 | 105.9 | 28.01 | 14.09 | 0.972 | 5075 | 85
P00001GFS | Raffino | Raffino RX Series | RX22-2200L-35K-D [120V ONLY] | Indoor Luminaires | Troffer | 2x2 Luminaires for Ambient Lighting of Interior Commercial Spaces | Standard | TRUE | 1953 | 97.75 | 20 | 6.12 | 0.996 | 3678 | 84.1 | 10 | 200000 | 6/18/2014 | Not Yet Verified | Not Yet Verified | Not Yet Verified |  | 2.1 | 1953 | 97.75 | 19.98 | 6.12 | 0.996 | 3678 | 84
P00001GFT | Raffino | Raffino RX Series | RX22-2200L-40K-D [120V ONLY] | Indoor Luminaires | Troffer | 2x2 Luminaires for Ambient Lighting of Interior Commercial Spaces | Standard | FALSE | [9 empty] | 6/18/2014 | Not Yet Verified | Not Yet Verified | Not Yet Verified |  |  | 2137 | 111.2 | 19.22 | 7.43 | 0.993 | 4043 | 83
P00001GFU | Raffino | Raffino RX Series | RX22-2200L-50K-D [120V ONLY] | Indoor Luminaires | Troffer | 2x2 Luminaires for Ambient Lighting of Interior Commercial Spaces | Standard | FALSE | [9 empty] | 6/18/2014 | Not Yet Verified | Not Yet Verified | Not Yet Verified |  |  | 2089 | 106 | 19.7 | 5.92 | 0.996 | 5137 | 84
PTAEV8XZZ | Raffino | Raffino | HPLT22-2200L-40K | Indoor Luminaires | Troffer | 2x2 Luminaires for Ambient Lighting of Interior Commercial Spaces | Standard | TRUE | 2276 | 112.4 | 20.3 | 8.07 | 0.909 | 3960 | 84 | 10 | 50000 | 12/10/2014 | Dimmable | Continuous (Can dim down to ≤ 10% (W)) | Not Yet Verified |  | 2.1 | 2276 | 112.4 | 20.3 | 8.07 | 0.909 | 3960 | 84
PRZ7SR92B | Raffino | Raffino | DLT22-2200L-40K | Indoor Luminaires | Troffer | 2x2 Luminaires for Ambient Lighting of Interior Commercial Spaces | Standard | FALSE | [9 empty] | 12/10/2014 | Dimmable | Continuous (Can dim down to ≤ 10% (W)) | Not Yet Verified |  |  | 2316 | 117 | 19.8 | 10.2 | 0.92 | 4090 | 85
PCVETJKP | Raffino | Raffino | HPLT22-2300L-35K-X-VN-N-X [120-277V Only] | Indoor Luminaires | Troffer | 2x2 Luminaires for Ambient Lighting of Interior Commercial Spaces | Standard | TRUE | 2154 | 105.6 | 20.4 | 7.4 | 0.9 | 3530 | 84 | 10 | 100000 | 4/17/2015 | Dimmable | Continuous (Can dim down to ≤ 10% (W)) | Not Yet Verified |  | 2.1 | 2154 | 105.6 | 20.4 | 7.4 | 0.9 | 3500 | 84
P8MJPUZU | Raffino | Raffino | HPLT22-2300L-40K-X-VN-N-X [120-277V Only] | Indoor Luminaires | Troffer | 2x2 Luminaires for Ambient Lighting of Interior Commercial Spaces | Standard | FALSE | [9 empty] | 4/17/2015 | Dimmable | Continuous (Can dim down to ≤ 10% (W)) | Not Yet Verified |  |  | 2327 | 118 | 19.7 | 7.2 | 0.91 | 4000 | 83
PMN25X1U | Raffino | Raffino | HPLT22-2300L-50K-X-VN-N-X [120-277V Only] | Indoor Luminaires | Troffer | 2x2 Luminaires for Ambient Lighting of Interior Commercial Spaces | Standard | FALSE | [9 empty] | 4/17/2015 | Dimmable | Continuous (Can dim down to ≤ 10% (W)) | Not Yet Verified |  |  | 2369 | 119.9 | 20.8 | 6.9 | 0.92 | 5000 | 81
PGYBY1YQ | Raffino | Raffino | HPLT22-2300L-35K-X-VN-[SE, SED1]-X [120-277V Only] | Indoor Luminaires | Troffer | 2x2 Luminaires for Ambient Lighting of Interior Commercial Spaces | Standard | FALSE | [9 empty] | 4/17/2015 | Dimmable | Stepped | Not Yet Verified |  |  | 2154 | 105.6 | 20.4 | 7.4 | 0.9 | 3500 | 84
PFC66RTS | Raffino | Raffino | HPLT22-2300L-50K-X-VN-[SE, SED1]-X [120-277V Only] | Indoor Luminaires | Troffer | 2x2 Luminaires for Ambient Lighting of Interior Commercial Spaces | Standard | FALSE | [9 empty] | 4/17/2015 | Dimmable | Stepped | Not Yet Verified |  |  | 2369 | 119.9 | 20.8 | 6.9 | 0.92 | 5000 | 81
PH1VSDRP | Raffino | Raffino | HPLT22-2300L-40K-X-VN-[SE, SED1]-X [120-277V Only] | Indoor Luminaires | Troffer | 2x2 Luminaires for Ambient Lighting of Interior Commercial Spaces | Standard | FALSE | [9 empty] | 4/17/2015 | Dimmable | Stepped | Not Yet Verified |  |  | 2327 | 118 | 19.7 | 7.2 | 0.91 | 4000 | 83
PGF2MDCN | Raffino | Raffino | HPLT22-3200L-35K-X-VN-N-X [120-277V Only] | Indoor Luminaires | Troffer | 2x2 Luminaires for Ambient Lighting of Interior Commercial Spaces | Standard | TRUE | 2975 | 105.1 | 28.3 | 11.3 | 0.94 | 3540 | 84 | 10 | 100000 | 4/22/2015 | Dimmable | Continuous (Can dim down to ≤ 10% (W)) | Not Yet Verified |  | 2.1 | 2975 | 105.1 | 28.3 | 11.3 | 0.94 | 3540 | 84
PUFEFP6Q | Raffino | Raffino | HPLT22-3700L-35K-X-VN-N-X [120-277V Only] | Indoor Luminaires | Troffer | 2x2 Luminaires for Ambient Lighting of Interior Commercial Spaces | Standard | TRUE | 3422 | 100.6 | 34 | 8.1 | 0.96 | 3550 | 84 | 10 | 100000 | 4/22/2015 | Dimmable | Continuous (Can dim down to ≤ 10% (W)) | Not Yet Verified |  | 2.1 | 3422 | 100.6 | 34 | 8.1 | 0.96 | 3550 | 84
PSA5D79Z | Raffino | Raffino | HPLT22-3200L-35K-X-VN-[SE, SED1]-X [120-277V Only] | Indoor Luminaires | Troffer | 2x2 Luminaires for Ambient Lighting of Interior Commercial Spaces | Standard | TRUE | 2975 | 105.1 | 28.3 | 11.3 | 0.94 | 3540 | 84 | 10 | 100000 | 4/22/2015 | Dimmable | Stepped | Not Yet Verified |  | 2.1 | 2975 | 105.1 | 28.3 | 11.3 | 0.94 | 3540 | 84
PAXJB1A1 | Raffino | Raffino | HPLT22-3700L-35K-X-VN-[SE, SED1]-X [120-277V Only] | Indoor Luminaires | Troffer | 2x2 Luminaires for Ambient Lighting of Interior Commercial Spaces | Standard | TRUE | 3422 | 100.6 | 34 | 8.1 | 0.96 | 3550 | 84 | 10 | 100000 | 4/22/2015 | Dimmable | Stepped | Not Yet Verified |  | 2.1 | 3422 | 100.6 | 34 | 8.1 | 0.96 | 3550 | 84
PF8TCVV3 | Raffino | Raffino | HPLT22-3200L-50K-X-VN-[SE, SED1]-X [120-277V Only] | Indoor Luminaires | Troffer | 2x2 Luminaires for Ambient Lighting of Interior Commercial Spaces | Standard | FALSE | [9 empty] | 4/22/2015 | Dimmable | Stepped | Not Yet Verified |  |  | 3274 | 114.9 | 28.5 | 10 | 0.94 | 5310 | 82
PVCW7S84 | Raffino | Raffino | HPLT22-3700L-40K-X-VN-N-X [120-277V Only] | Indoor Luminaires | Troffer | 2x2 Luminaires for Ambient Lighting of Interior Commercial Spaces | Standard | FALSE | [9 empty] | 4/22/2015 | Dimmable | Continuous (Can dim down to ≤ 10% (W)) | Not Yet Verified |  |  | 3572 | 104.8 | 34.1 | 7.5 | 0.96 | 4068 | 83
PUA4TPTN | Raffino | Raffino | HPLT22-3700L-50K-X-VN-N-X [120-277V Only] | Indoor Luminaires | Troffer | 2x2 Luminaires for Ambient Lighting of Interior Commercial Spaces | Standard | FALSE | [9 empty] | 4/22/2015 | Dimmable | Continuous (Can dim down to ≤ 10% (W)) | Not Yet Verified |  |  | 3721 | 108.8 | 34.2 | 6.8 | 0.96 | 5310 | 82
P3HH4MB4 | Raffino | Raffino | HPLT22-3700L-50K-X-VN-[SE, SED1]-X [120-277V Only] | Indoor Luminaires | Troffer | 2x2 Luminaires for Ambient Lighting of Interior Commercial Spaces | Standard | FALSE | [9 empty] | 4/22/2015 | Dimmable | Stepped | Not Yet Verified |  |  | 3721 | 108.8 | 34.2 | 6.8 | 0.96 | 5310 | 82
PMD2WKJY | Raffino | Raffino | HPLT22-3200L-40K-X-VN-[SE, SED1]-X [120-277V Only] | Indoor Luminaires | Troffer | 2x2 Luminaires for Ambient Lighting of Interior Commercial Spaces | Standard | FALSE | [9 empty] | 4/22/2015 | Dimmable | Stepped | Not Yet Verified |  |  | 3246 | 109.5 | 29.64 | 10.5 | 0.94 | 4068 | 83
PD27U15R | Raffino | Raffino | HPLT22-3700L-40K-X-VN-[SE, SED1]-X [120-277V Only] | Indoor Luminaires | Troffer | 2x2 Luminaires for Ambient Lighting of Interior Commercial Spaces | Standard | FALSE | [9 empty] | 4/22/2015 | Dimmable | Stepped | Not Yet Verified |  |  | 3572 | 104.8 | 34.1 | 7.5 | 0.96 | 4068 | 83
PWNZBGBX | Raffino | Raffino | HPLT22-3200L-40K-X-VN-N-X [120-277V Only] | Indoor Luminaires | Troffer | 2x2 Luminaires for Ambient Lighting of Interior Commercial Spaces | Standard | FALSE | [9 empty] | 4/22/2015 | Dimmable | Continuous (Can dim down to ≤ 10% (W)) | Not Yet Verified |  |  | 3246 | 109.5 | 29.64 | 10.5 | 0.94 | 4068 | 83
PVH7MBZR | Raffino | Raffino | HPLT22-3200L-50K-X-VN-N-X [120-277V Only] | Indoor Luminaires | Troffer | 2x2 Luminaires for Ambient Lighting of Interior Commercial Spaces | Standard | FALSE | [9 empty] | 4/22/2015 | Dimmable | Continuous (Can dim down to ≤ 10% (W)) | Not Yet Verified |  |  | 3274 | 114.9 | 28.5 | 10 | 0.94 | 5310 | 82
P00001KMC | Raise Energy Solutions, LLC | RES | RES-BL-P4-60W-CNS 30K | Indoor Luminaires | Troffer | 2x2 Luminaires for Ambient Lighting of Interior Commercial Spaces | Standard | TRUE | 4691 | 85.5 | 54.86 | 17.4 | 0.915 | 3049 | 81 | 5 | 50000 | 6/17/2014 | Not Yet Verified | Not Yet Verified | Not Yet Verified |  | 2 | 4500 | 85 | 60 |  | 0.9 | 3000 | 80
P00001KMD | Raise Energy Solutions, LLC | RES | RES-BL-P4-60W-CNS 40K | Indoor Luminaires | Troffer | 2x2 Luminaires for Ambient Lighting of Interior Commercial Spaces | Standard | FALSE | [9 empty] | 6/17/2014 | Not Yet Verified | Not Yet Verified | Not Yet Verified |  |  | 5100 | 85 | 60 |  | 0.9 | 4000 | 80
P00001KME | Raise Energy Solutions, LLC | RES | RES-BL-P4-60W-CNS 50K | Indoor Luminaires | Troffer | 2x2 Luminaires for Ambient Lighting of Interior Commercial Spaces | Standard | FALSE | [9 empty] | 6/17/2014 | Not Yet Verified | Not Yet Verified | Not Yet Verified |  |  | 4700 | 85 | 60 |  | 0.9 | 5000 | 80
P00001KMG | Raise Energy Solutions, LLC | RES | RES-BL-P4-40W-CNS 40K | Indoor Luminaires | Troffer | 2x2 Luminaires for Ambient Lighting of Interior Commercial Spaces | Standard | TRUE | 3576 | 89.14 | 40.11 | 15.7 | 0.923 | 3912 | 82 | 5 | 50000 | 6/17/2014 | Not Yet Verified | Not Yet Verified | Not Yet Verified |  | 2 | 3500 | 85 | 40 |  | 0.9 | 4000 | 80
P00001KMH | Raise Energy Solutions, LLC | RES | RES-BL-P4-40W-CNS 50K | Indoor Luminaires | Troffer | 2x2 Luminaires for Ambient Lighting of Interior Commercial Spaces | Standard | FALSE | [9 empty] | 6/17/2014 | Not Yet Verified | Not Yet Verified | Not Yet Verified |  |  | 3600 | 90 | 40 |  | 0.9 | 5000 | 80
PVSUENV2 | RC Lighting | RC Lighting | TRLED2X2-37Y/D10 RCL | Indoor Luminaires | Troffer | 2x2 Luminaires for Ambient Lighting of Interior Commercial Spaces | Standard | TRUE | 3201 | 82.9 | 38.6 | 13.5 | 0.941 | 3063 | 82 | 5 | 100000 | 10/1/2014 | Dimmable | Continuous (Can dim down to ≤ 10% (W)) | Not Yet Verified |  | 2.1
PEAYJMUA | RC Lighting | RC Lighting | TRLED2X2-37YN/D10 RCL | Indoor Luminaires | Troffer | 2x2 Luminaires for Ambient Lighting of Interior Commercial Spaces | Standard | FALSE | [9 empty] | 10/1/2014 | Dimmable | Continuous (Can dim down to ≤ 10% (W)) | Not Yet Verified |  |  | 3322 | 88.6 | 37.6 | 13.1 | 0.935 | 3448 | 84
P6AR48J1 | RC Lighting | RC Lighting | TRLED2X2-37N/D10 RCL | Indoor Luminaires | Troffer | 2x2 Luminaires for Ambient Lighting of Interior Commercial Spaces | Standard | FALSE | [9 empty] | 10/1/2014 | Dimmable | Continuous (Can dim down to ≤ 10% (W)) | Not Yet Verified |  |  | 3370 | 88.7 | 37.9 | 12.8 | 0.939 | 4254 | 83
PNAHS8DK | RC Lighting | RC Lighting | TRLED2X2-50N/D10 RCL | Indoor Luminaires | Troffer | 2x2 Luminaires for Ambient Lighting of Interior Commercial Spaces | Standard | TRUE | 4230 | 82.8 | 51.1 | 13.4 | 0.911 | 4264 | 83 | 5 | 100000 | 10/1/2014 | Dimmable | Continuous (Can dim down to ≤ 10% (W)) | Not Yet Verified |  | 2.1
PTM2B4RC | RC Lighting | RC Lighting | PANEL2X2-34Y RCL | Indoor Luminaires | Troffer | 2x2 Luminaires for Ambient Lighting of Interior Commercial Spaces | Standard | TRUE | 3211 | 92 | 34.9 | 9.2 | 0.954 | 3163 | 83 | 5 | 100000 | 10/21/2014 | Not Yet Verified | Not Yet Verified | Not Yet Verified |  | 2.1 | 3211 | 92 | 34 | 9.2 |  | 3000 | 83
PV9C92AC | RC Lighting | RC Lighting | PANEL2X2-34YN RCL | Indoor Luminaires | Troffer | 2x2 Luminaires for Ambient Lighting of Interior Commercial Spaces | Standard | FALSE | [9 empty] | 10/21/2014 | Not Yet Verified | Not Yet Verified | Not Yet Verified |  |  | 3237 | 94.4 | 34.3 | 7.8 | 0.952 | 3663 | 84
PWQJNR2K | RC Lighting | RC Lighting | PANEL2X2-34N RCL | Indoor Luminaires | Troffer | 2x2 Luminaires for Ambient Lighting of Interior Commercial Spaces | Standard | FALSE | [9 empty] | 10/21/2014 | Not Yet Verified | Not Yet Verified | Not Yet Verified |  |  | 3392 | 97.5 | 34.8 | 7.5 | 0.955 | 4170 | 83
PCWCTUQF | RC Lighting | RC Lighting | PANEL2X2-34Y/D10 RCL | Indoor Luminaires | Troffer | 2x2 Luminaires for Ambient Lighting of Interior Commercial Spaces | Standard | FALSE | [9 empty] | 2/2/2015 | Dimmable | Continuous (Can dim down to ≤ 10% (W)) | Not Yet Verified |  |  | 3211 | 92 | 34 | 9.2 | 0.954 | 3000 | 83
P5RZJYGG | RC Lighting | RC Lighting | PANEL2X2-34N/D10 RCL | Indoor Luminaires | Troffer | 2x2 Luminaires for Ambient Lighting of Interior Commercial Spaces | Standard | FALSE | [9 empty] | 2/2/2015 | Dimmable | Continuous (Can dim down to ≤ 10% (W)) | Not Yet Verified |  |  | 3392 | 97.5 | 34.8 | 7.5 | 0.955 | 4170 | 83
PEXXZPR2 | RC Lighting | RC Lighting | PANEL2X2-34YN/D10 RCL | Indoor Luminaires | Troffer | 2x2 Luminaires for Ambient Lighting of Interior Commercial Spaces | Standard | FALSE | [9 empty] | 2/2/2015 | Dimmable | Continuous (Can dim down to ≤ 10% (W)) | Not Yet Verified |  |  | 3237 | 94.4 | 34.3 | 7.8 | 0.952 | 3663 | 84
PD599FBV | RC Lighting | RC Lighting | PANEL2X2-41Y RCL | Indoor Luminaires | Troffer | 2x2 Luminaires for Ambient Lighting of Interior Commercial Spaces | Standard | TRUE | 3540 | 89.8 | 39.4 | 8.9 | 0.927 | 3166 | 83 | 5 | 100000 | 10/21/2014 | Not Yet Verified | Not Yet Verified | Not Yet Verified |  | 2.1 | 3540 | 90 | 41 | 8.9 |  | 3000 | 83
PAZMBKJJ | RC Lighting | RC Lighting | PANEL2X2-41YN RCL | Indoor Luminaires | Troffer | 2x2 Luminaires for Ambient Lighting of Interior Commercial Spaces | Standard | FALSE | [9 empty] | 10/21/2014 | Not Yet Verified | Not Yet Verified | Not Yet Verified |  |  | 3633 | 92 | 39.5 | 9.4 | 0.927 | 3673 | 84
P4TCFMFZ | RC Lighting | RC Lighting | PANEL2X2-41N RCL | Indoor Luminaires | Troffer | 2x2 Luminaires for Ambient Lighting of Interior Commercial Spaces | Standard | FALSE | [9 empty] | 10/21/2014 | Not Yet Verified | Not Yet Verified | Not Yet Verified |  |  | 3753 | 95.3 | 39.5 | 9.5 | 0.927 | 4184 | 83
PMMFKMJR | RC Lighting | RC Lighting | PANEL2X2-41N/D10 RCL | Indoor Luminaires | Troffer | 2x2 Luminaires for Ambient Lighting of Interior Commercial Spaces | Standard | FALSE | [9 empty] | 2/2/2015 | Dimmable | Continuous (Can dim down to ≤ 10% (W)) | Not Yet Verified |  |  | 3753 | 95.3 | 39.5 | 9.5 | 0.927 | 4184 | 83
PVY89KWU | RC Lighting | RC Lighting | PANEL2X2-41YN/D10 RCL | Indoor Luminaires | Troffer | 2x2 Luminaires for Ambient Lighting of Interior Commercial Spaces | Standard | FALSE | [9 empty] | 2/2/2015 | Dimmable | Continuous (Can dim down to ≤ 10% (W)) | Not Yet Verified |  |  | 3633 | 92 | 39.5 | 9.4 | 0.927 | 3673 | 84
P29DT6TN | RC Lighting | RC Lighting | PANEL2X2-41Y/D10 RCL | Indoor Luminaires | Troffer | 2x2 Luminaires for Ambient Lighting of Interior Commercial Spaces | Standard | FALSE | [9 empty] | 2/2/2015 | Dimmable | Continuous (Can dim down to ≤ 10% (W)) | Not Yet Verified |  |  | 3540 | 90 | 41 | 8.9 | 0.927 | 3000 | 83
PSHRT3T5 | RC Lighting | RC Lighting | PANEL2X2-52Y RCL | Indoor Luminaires | Troffer | 2x2 Luminaires for Ambient Lighting of Interior Commercial Spaces | Standard | TRUE | 4413 | 83.6 | 52.8 | 7.2 | 0.958 | 3173 | 83 | 5 | 100000 | 10/21/2014 | Not Yet Verified | Not Yet Verified | Not Yet Verified |  | 2.1 | 4413 | 84 | 52 | 7.2 |  | 3000 | 83
PMQV73EX | RC Lighting | RC Lighting | PANEL2X2-52N RCL | Indoor Luminaires | Troffer | 2x2 Luminaires for Ambient Lighting of Interior Commercial Spaces | Standard | FALSE | [9 empty] | 10/21/2014 | Not Yet Verified | Not Yet Verified | Not Yet Verified |  |  | 4679 | 88.3 | 53 | 7.1 | 0.957 | 4196 | 83
PTF4AWX9 | RC Lighting | RC Lighting | PANEL2X2-52YN RCL | Indoor Luminaires | Troffer | 2x2 Luminaires for Ambient Lighting of Interior Commercial Spaces | Standard | FALSE | [9 empty] | 10/21/2014 | Not Yet Verified | Not Yet Verified | Not Yet Verified |  |  | 4529 | 85.3 | 53.2 | 7.1 | 0.958 | 3678 | 84
PD1U3HTU | RC Lighting | RC Lighting | PANEL2X2-52Y/D10 RCL | Indoor Luminaires | Troffer | 2x2 Luminaires for Ambient Lighting of Interior Commercial Spaces | Standard | FALSE | [9 empty] | 2/2/2015 | Dimmable | Continuous (Can dim down to ≤ 10% (W)) | Not Yet Verified |  |  | 4413 | 84 | 52 | 7.2 | 0.958 | 3000 | 83
PBRNHX6F | RC Lighting | RC Lighting | PANEL2X2-52N/D10 RCL | Indoor Luminaires | Troffer | 2x2 Luminaires for Ambient Lighting of Interior Commercial Spaces | Standard | FALSE | [9 empty] | 2/2/2015 | Dimmable | Continuous (Can dim down to ≤ 10% (W)) | Not Yet Verified |  |  | 4679 | 88.3 | 53 | 7.1 | 0.957 | 4196 | 83
PDU9M82K | RC Lighting | RC Lighting | PANEL2X2-52YN/D10 RCL | Indoor Luminaires | Troffer | 2x2 Luminaires for Ambient Lighting of Interior Commercial Spaces | Standard | FALSE | [9 empty] | 2/2/2015 | Dimmable | Continuous (Can dim down to ≤ 10% (W)) | Not Yet Verified |  |  | 4529 | 85.3 | 53.2 | 7.1 | 0.958 | 3678 | 84
PFWXWJ2D | RC Lighting | RC Lighting | SWISH2X2-19YN/D10 RCL | Indoor Luminaires | Troffer | 2x2 Luminaires for Ambient Lighting of Interior Commercial Spaces | Premium | TRUE | 2376 | 120.6 | 19.7 | 12.6 | 0.901 | 3543 | 84 | 5 | 100000 | 5/10/2016 | Dimmable | Continuous (Can dim down to ≤ 10% (W)) | No |  | 3.1 | 2376 | 120.6 | 19.734 | 12.6 | 0.901 | 3543 | 84
PJ8HZQG6 | RC Lighting | RC Lighting | SWISH2X2-19Y/D10 RCL | Indoor Luminaires | Troffer | 2x2 Luminaires for Ambient Lighting of Interior Commercial Spaces | Premium | TRUE | 2344 | 120.8 | 19.4 | 12.4 | 0.907 | 3123 | 83 | 5 | 100000 | 5/10/2016 | Dimmable | Continuous (Can dim down to ≤ 10% (W)) | No |  | 3.1 | 2344 | 120.8 | 19.368 | 12.4 | 0.907 | 3123 | 83
PFFHXW17 | RC Lighting | RC Lighting | SWISH2X2-29N/D10 RCL | Indoor Luminaires | Troffer | 2x2 Luminaires for Ambient Lighting of Interior Commercial Spaces | Premium | FALSE | [9 empty] | 5/10/2016 | Dimmable | Continuous (Can dim down to ≤ 10% (W)) | No |  |  | 3765 | 128.5 | 29.266 | 12 | 0.928 | 4045 | 85
P7AGDAEF | RC Lighting | RC Lighting | SWISH2X2-29YN/D10 RCL | Indoor Luminaires | Troffer | 2x2 Luminaires for Ambient Lighting of Interior Commercial Spaces | Premium | FALSE | [9 empty] | 5/10/2016 | Dimmable | Continuous (Can dim down to ≤ 10% (W)) | No |  |  | 3528 | 120.8 | 29.171 | 12.4 | 0.921 | 3540 | 85
PT1WFTHE | RC Lighting | RC Lighting | SWISH2X2-29Y/D10 RCL | Indoor Luminaires | Troffer | 2x2 Luminaires for Ambient Lighting of Interior Commercial Spaces | Premium | FALSE | [9 empty] | 5/10/2016 | Dimmable | Continuous (Can dim down to ≤ 10% (W)) | No |  |  | 3538 | 121.6 | 29.133 | 11.6 | 0.931 | 3142 | 83
P5RU9PKP | RC Lighting | RC Lighting | SWISH2X2-19N/D10 RCL | Indoor Luminaires | Troffer | 2x2 Luminaires for Ambient Lighting of Interior Commercial Spaces | Premium | FALSE | [9 empty] | 5/10/2016 | Dimmable | Continuous (Can dim down to ≤ 10% (W)) | No |  |  | 2461 | 126.2 | 19.492 | 12.6 | 0.901 | 4044 | 85
P3ZNZTS6 | RC Lighting | RC | EZPAN2X2-30Y/D10/[E, BLANK] RCL | Indoor Luminaires | Troffer | 2x2 Luminaires for Ambient Lighting of Interior Commercial Spaces | Standard | TRUE | 2840 | 102.9 | 27.6 | 8.9 | 0.921 | 2889 | 81 | 5 | 50000 | 10/17/2016 | Dimmable | Continuous (Can dim down to ≤ 10% (W)) | No |  | 4 | 2840 | 102.9 | 27.61 | 8.9 | 0.92 | 2889 | 81
P36NNF3U | RC Lighting | RC | EZPAN2X2-40/D10/[E, BLANK] RCL | Indoor Luminaires | Troffer | 2x2 Luminaires for Ambient Lighting of Interior Commercial Spaces | Standard | TRUE | 4565 | 116.2 | 39.3 | 14.6 | 0.885 | 4789 | 81 | 5 | 50000 | 10/17/2016 | Dimmable | Continuous (Can dim down to ≤ 10% (W)) | No |  | 4 | 4564 | 116.2 | 39.27 | 14.6 | 0.89 | 4789 | 81
P2FT7KSX | RC Lighting | RC | EZPAN2X2-30/D10/[E, BLANK] RCL | Indoor Luminaires | Troffer | 2x2 Luminaires for Ambient Lighting of Interior Commercial Spaces | Standard | FALSE | [9 empty] | 10/17/2016 | Dimmable | Continuous (Can dim down to ≤ 10% (W)) | No |  |  | 3305 | 121.4 | 27.23 | 8.8 | 0.92 | 4789 | 81
PH3KGG4T | RC Lighting | RC | EZPAN2X2-30N/D10/[E, BLANK] RCL | Indoor Luminaires | Troffer | 2x2 Luminaires for Ambient Lighting of Interior Commercial Spaces | Standard | FALSE | [9 empty] | 10/17/2016 | Dimmable | Continuous (Can dim down to ≤ 10% (W)) | No |  |  | 2994 | 109.7 | 27.31 | 8.8 | 0.92 | 3903 | 81
P19A92M1 | RC Lighting | RC | EZPAN2X2-30YN/D10/[E, BLANK] RCL | Indoor Luminaires | Troffer | 2x2 Luminaires for Ambient Lighting of Interior Commercial Spaces | Standard | FALSE | [9 empty] | 10/17/2016 | Dimmable | Continuous (Can dim down to ≤ 10% (W)) | No |  |  | 3020 | 110.6 | 27.3 | 8.9 | 0.92 | 3319 | 82
PMEA7DKB | RC Lighting | RC | EZPAN2X2-40N/D10/[E, BLANK] RCL | Indoor Luminaires | Troffer | 2x2 Luminaires for Ambient Lighting of Interior Commercial Spaces | Standard | FALSE | [9 empty] | 10/17/2016 | Dimmable | Continuous (Can dim down to ≤ 10% (W)) | No |  |  | 4135 | 104.9 | 39.39 | 14.5 | 0.89 | 3925 | 81
P84JA9JU | RC Lighting | RC | EZPAN2X2-40YN/D10/[E, BLANK] RCL | Indoor Luminaires | Troffer | 2x2 Luminaires for Ambient Lighting of Interior Commercial Spaces | Standard | FALSE | [9 empty] | 10/17/2016 | Dimmable | Continuous (Can dim down to ≤ 10% (W)) | No |  |  | 4057 | 103.5 | 39.18 | 14.6 | 0.88 | 3319 | 82
P95R6UV8 | RC Lighting | RC | EZPAN2X2-40Y/D10/[E, BLANK] RCL | Indoor Luminaires | Troffer | 2x2 Luminaires for Ambient Lighting of Interior Commercial Spaces | Standard | FALSE | [9 empty] | 10/17/2016 | Dimmable | Continuous (Can dim down to ≤ 10% (W)) | No |  |  | 4035 | 104 | 38.99 | 14.6 | 0.88 | 2882 | 81
PUZ6QRW3 | ReneSola America Inc. | ReneSola | RLT-CB-22H/830 | Indoor Luminaires | Troffer | 2x2 Luminaires for Ambient Lighting of Interior Commercial Spaces | Standard | TRUE | 3348 | 94.81 | 35.32 | 15.34 | 0.93 | 3185 | 84 | 5 | 50000 | 12/16/2015 | Not Dimmable | Not Dimmable | Not Yet Verified |  | 2.1 | 3348.3 | 94.81 | 36 | 20 | 0.996 | 3000 | 80
PVC6DQRY | ReneSola America Inc. | ReneSola | RLT-CB-22H/835 | Indoor Luminaires | Troffer | 2x2 Luminaires for Ambient Lighting of Interior Commercial Spaces | Standard | FALSE | [9 empty] | 12/16/2015 | Not Dimmable | Not Dimmable | Not Yet Verified |  |  | 3440.6 | 97.63 | 36 | 20 | 0.996 | 3500 | 80
P47Z6A43 | ReneSola America Inc. | ReneSola | RLT-CB-22H/840 | Indoor Luminaires | Troffer | 2x2 Luminaires for Ambient Lighting of Interior Commercial Spaces | Standard | FALSE | [9 empty] | 12/16/2015 | Not Dimmable | Not Dimmable | Not Yet Verified |  |  | 3510.1 | 99.21 | 36 | 20 | 0.996 | 4000 | 80
P5RM7RGJ | ReneSola America Inc. | ReneSola | RLT-CB-22H/850 | Indoor Luminaires | Troffer | 2x2 Luminaires for Ambient Lighting of Interior Commercial Spaces | Standard | FALSE | [9 empty] | 12/16/2015 | Not Dimmable | Not Dimmable | Not Yet Verified |  |  | 3563.3 | 100.1 | 36 | 20 | 0.996 | 5000 | 80
PY6DKVD8 | ReneSola America Inc. | ReneSola | RLT-CB-22L/830 | Indoor Luminaires | Troffer | 2x2 Luminaires for Ambient Lighting of Interior Commercial Spaces | Standard | TRUE | 2185.4 | 93.39 | 23.4 | 16.61 | 0.916 | 3170 | 84.6 | 5 | 50000 | 12/16/2015 | Not Dimmable | Not Dimmable | Not Yet Verified |  | 2.1 | 2185.4 | 93.39 | 36 | 20 | 0.996 | 3000 | 80
PDXU53CD | ReneSola America Inc. | ReneSola | RLT-CB-22L/835 | Indoor Luminaires | Troffer | 2x2 Luminaires for Ambient Lighting of Interior Commercial Spaces | Standard | FALSE | [9 empty] | 12/16/2015 | Not Dimmable | Not Dimmable | Not Yet Verified |  |  | 2210.6 | 95.12 | 36 | 20 | 0.996 | 3500 | 80
PWQJ89NV | ReneSola America Inc. | ReneSola | RLT-CB-22L/840 | Indoor Luminaires | Troffer | 2x2 Luminaires for Ambient Lighting of Interior Commercial Spaces | Standard | FALSE | [9 empty] | 12/16/2015 | Not Dimmable | Not Dimmable | Not Yet Verified |  |  | 2291.7 | 97.21 | 36 | 20 | 0.996 | 4000 | 80
PTJCY9QY | ReneSola America Inc. | ReneSola | RLT-CB-22L/850 | Indoor Luminaires | Troffer | 2x2 Luminaires for Ambient Lighting of Interior Commercial Spaces | Standard | FALSE | [9 empty] | 12/16/2015 | Not Dimmable | Not Dimmable | Not Yet Verified |  |  | 2348 | 99.51 | 36 | 20 | 0.996 | 5000 | 80
P4FY57KN | Renesola Zhejiang Ltd | Renesola | RLPD040I03 H 4000K | Indoor Luminaires | Troffer | 2x2 Luminaires for Ambient Lighting of Interior Commercial Spaces | Standard | TRUE | 4003.3 | 106.15 | 37.71 | 18.31 | 0.9004 | 3996 | 81.3 | 5 | 50000 | 3/4/2016 | Dimmable | Continuous (Can dim down to ≤ 10% (W)) | No |  | 3.1 | 3987.8 | 106.73 | 37.36 | 18.31 | 0.9004 | 4000 | 81.3
PANQHN7V | Renesola Zhejiang Ltd | Renesola | RLPD040I03 H 5000K | Indoor Luminaires | Troffer | 2x2 Luminaires for Ambient Lighting of Interior Commercial Spaces | Standard | FALSE | [9 empty] | 3/4/2016 | Dimmable | Continuous (Can dim down to ≤ 10% (W)) | No |  |  | 4126 | 111.06 | 37.15 | 18.67 | 0.9013 | 5000 | 81.6
P268QFQ9 | Renesola Zhejiang Ltd | Renesola America | RELP-2240W35KD | Indoor Luminaires | Troffer | 2x2 Luminaires for Ambient Lighting of Interior Commercial Spaces | Premium | TRUE | 3938.8 | 107 | 36.8 | 18.56 | 0.9252 | 3394 | 82.3 | 5 | 50000 | 10/6/2015 | Dimmable | Continuous (Can dim down to ≤ 10% (W)) | No |  | 3 | 3938.8 | 107 | 36.8 | 18.35 | 0.9252 | 3500 | 82.3
P48RQWAW | Renesola Zhejiang Ltd | Renesola America | RELP-2240W40KD | Indoor Luminaires | Troffer | 2x2 Luminaires for Ambient Lighting of Interior Commercial Spaces | Premium | FALSE | [9 empty] | 10/6/2015 | Dimmable | Continuous (Can dim down to ≤ 10% (W)) | No |  |  | 3938.8 | 107 | 36.8 | 18.35 | 0.9252 | 4000 | 82.3
PJ9H4TX6 | Renesola Zhejiang Ltd | Renesola America | RELP-2240W50KD | Indoor Luminaires | Troffer | 2x2 Luminaires for Ambient Lighting of Interior Commercial Spaces | Premium | FALSE | [9 empty] | 10/6/2015 | Dimmable | Continuous (Can dim down to ≤ 10% (W)) | No |  |  | 4213 | 110.66 | 38.07 | 18.35 | 0.9267 | 5000 | 81.1
PC5SC6W5 | Renesola Zhejiang Ltd | Renesola | RLPD040Q03 H3000K | Indoor Luminaires | Troffer | 2x2 Luminaires for Ambient Lighting of Interior Commercial Spaces | Standard | TRUE | 3428.2 | 90.75 | 37.78 | 14.1 | 0.954 | 2926 | 79.6 | 5 | 50000 | 1/20/2016 | Dimmable | Continuous (Can dim down to ≤ 10% (W)) | Not Yet Verified |  | 2.1 | 3500 | 85 | 40 | 11 | 0.9 | 3000 | 80
P4KN2MTN | Renesola Zhejiang Ltd | Renesola | RLPD040Q03 H4000K | Indoor Luminaires | Troffer | 2x2 Luminaires for Ambient Lighting of Interior Commercial Spaces | Standard | FALSE | [9 empty] | 1/20/2016 | Dimmable | Continuous (Can dim down to ≤ 10% (W)) | Not Yet Verified |  |  | 3500 | 85 | 40 | 11 | 0.9 | 4000 | 80
PW7MJBXF | Renesola Zhejiang Ltd | Renesola | RLPD040Q03 H5000K | Indoor Luminaires | Troffer | 2x2 Luminaires for Ambient Lighting of Interior Commercial Spaces | Standard | FALSE | [9 empty] | 1/20/2016 | Dimmable | Continuous (Can dim down to ≤ 10% (W)) | Not Yet Verified |  |  | 3500 | 85 | 40 | 11 | 0.9 | 5000 | 80
PXYMKNPZ | Renesola Zhejiang Ltd. | Renesola | RLPD040Q02 2700K | Indoor Luminaires | Troffer | 2x2 Luminaires for Ambient Lighting of Interior Commercial Spaces | Standard | TRUE | 4148.3 | 97.96 | 42.35 | 7.07 | 0.9485 | 2826 | 80.6 | 5 | 50000 | 10/7/2015 | Dimmable | Continuous (Can dim down to ≤ 10% (W)) | Not Yet Verified |  | 2.1 | 4148.3 | 97.96 | 42.35 | 7.07 | 0.9485 | 2700 | 80.6
PP6FN128 | Renesola Zhejiang Ltd. | Renesola | RLPD040Q02 3000K | Indoor Luminaires | Troffer | 2x2 Luminaires for Ambient Lighting of Interior Commercial Spaces | Standard | FALSE | [9 empty] | 10/7/2015 | Dimmable | Continuous (Can dim down to ≤ 10% (W)) | Not Yet Verified |  |  | 4148.3 | 97.96 | 42.35 | 7.07 | 0.9485 | 3000 | 80.6
PTZAVWHF | Renesola Zhejiang Ltd. | Renesola | RLPD040Q02 3500K | Indoor Luminaires | Troffer | 2x2 Luminaires for Ambient Lighting of Interior Commercial Spaces | Standard | FALSE | [9 empty] | 10/7/2015 | Dimmable | Continuous (Can dim down to ≤ 10% (W)) | Not Yet Verified |  |  | 4148.3 | 97.96 | 42.35 | 7.07 | 0.9485 | 3500 | 80.6
PJSN9XNV | Renesola Zhejiang Ltd. | Renesola | RLPD040Q02 4000K | Indoor Luminaires | Troffer | 2x2 Luminaires for Ambient Lighting of Interior Commercial Spaces | Standard | FALSE | [9 empty] | 10/7/2015 | Dimmable | Continuous (Can dim down to ≤ 10% (W)) | Not Yet Verified |  |  | 4148.3 | 97.96 | 42.35 | 7.07 | 0.9485 | 4000 | 80.6
PCRJQM77 | Renesola Zhejiang Ltd. | Renesola | RLPD040Q02 4500K | Indoor Luminaires | Troffer | 2x2 Luminaires for Ambient Lighting of Interior Commercial Spaces | Standard | FALSE | [9 empty] | 10/7/2015 | Dimmable | Continuous (Can dim down to ≤ 10% (W)) | Not Yet Verified |  |  | 4148.3 | 97.96 | 42.35 | 7.07 | 0.9485 | 4500 | 80.6
PKR1BC67 | Renesola Zhejiang Ltd. | Renesola | RLPD040Q02 5000K | Indoor Luminaires | Troffer | 2x2 Luminaires for Ambient Lighting of Interior Commercial Spaces | Standard | FALSE | [9 empty] | 10/7/2015 | Dimmable | Continuous (Can dim down to ≤ 10% (W)) | Not Yet Verified |  |  | 4543.1 | 104.42 | 43.51 | 6.52 | 0.9396 | 5000 | 80.8
PYXZYB51 | Renesola Zhejiang Ltd. | Renesola | RLT-CB-22/42W40K | Indoor Luminaires | Troffer | 2x2 Luminaires for Ambient Lighting of Interior Commercial Spaces | Standard | TRUE | 4560.5 | 113.96 | 40.02 | 19.37 | 0.9114 | 4000 | 83.8 | 5 |  | 4/26/2016 | Dimmable | Continuous (Cannot dim down to ≤ 10% (W) | Not Yet Verified |  | 2.1 | [5 empty] | 4000
PH94RC42 | Renesola Zhejiang Ltd. | Renesola | RLT-CB-22/42W50K | Indoor Luminaires | Troffer | 2x2 Luminaires for Ambient Lighting of Interior Commercial Spaces | Standard | FALSE | [9 empty] | 4/26/2016 | Dimmable | Continuous (Cannot dim down to ≤ 10% (W) | Not Yet Verified |  |  | 4650 | 117.01 | 39.74 | 17.65 | 0.9108 | 5000 | 82.3
P2JGSF7M | Renesola Zhejiang Ltd. | Renesola | RLPD040I0301 | Indoor Luminaires | Troffer | 2x2 Luminaires for Ambient Lighting of Interior Commercial Spaces | Standard | TRUE | 3149.3 | 87.26 | 36.09 | 14.48 | 0.9321 | 2914 | 81.9 | 5 | 50000 | 9/4/2015 | Not Dimmable | Not Dimmable | Not Yet Verified |  | 3 | 3480 | 87 | 40 | 20 | 0.9 | 3000 | 80
PVRJBV52 | Renesola Zhejiang Ltd. | Renesola | RLPD040I0302 | Indoor Luminaires | Troffer | 2x2 Luminaires for Ambient Lighting of Interior Commercial Spaces | Standard | FALSE | [9 empty] | 9/4/2015 | Dimmable | Continuous (Can dim down to ≤ 10% (W)) | Not Yet Verified |  |  | 3946.7 | 105.15 | 37.54 | 14.98 | 0.91 | 4000 | 81.8
PHZ3MGQB | Renesola Zhejiang Ltd. | Renesola | RLPD040I0303 | Indoor Luminaires | Troffer | 2x2 Luminaires for Ambient Lighting of Interior Commercial Spaces | Standard | FALSE | [9 empty] | 9/4/2015 | Dimmable | Continuous (Can dim down to ≤ 10% (W)) | Not Yet Verified |  |  | 4070 | 108.85 | 37.39 | 15.12 | 0.91 | 5000 | 82.9
PAG5MVJZ | Reno LED Lighting Inc. | RENO LED LIGHTING | RENO-ULA22-40ARX | Indoor Luminaires | Troffer | 2x2 Luminaires for Ambient Lighting of Interior Commercial Spaces | Standard | FALSE | [9 empty] | 7/20/2016 | Dimmable | Continuous (Cannot dim down to ≤ 10% (W) | No |  |  | 3918.8 | 97.97 | 40 | 18.24 | 0.9043 | 5000 | 80
PRK4NMYG | Reno LED Lighting Inc. | RENO LED LIGHTING | RENO-ULA22-40AVX | Indoor Luminaires | Troffer | 2x2 Luminaires for Ambient Lighting of Interior Commercial Spaces | Standard | FALSE | [9 empty] | 7/20/2016 | Dimmable | Continuous (Cannot dim down to ≤ 10% (W) | No |  |  | 3748.6 | 93.72 | 40 | 18.24 | 0.9043 | 3000 | 80
PVMX4PZG | Reno LED Lighting Inc. | RENO LED LIGHTING | RENO-ULA22-40AUX | Indoor Luminaires | Troffer | 2x2 Luminaires for Ambient Lighting of Interior Commercial Spaces | Standard | FALSE | [9 empty] | 7/20/2016 | Dimmable | Continuous (Cannot dim down to ≤ 10% (W) | No |  |  | 3791.2 | 94.78 | 40 | 18.24 | 0.9043 | 3500 | 80
P843XZT5 | Reno LED Lighting Inc. | RENO LED LIGHTING | RENO-ULA22-40ASX | Indoor Luminaires | Troffer | 2x2 Luminaires for Ambient Lighting of Interior Commercial Spaces | Standard | FALSE | [9 empty] | 7/20/2016 | Dimmable | Continuous (Cannot dim down to ≤ 10% (W) | No |  |  | 3876.3 | 96.91 | 40 | 18.24 | 0.9043 | 4500 | 80
PX7USAQJ | Reno LED Lighting Inc. | RENO LED LIGHTING | RENO-ULA22-40ANX | Indoor Luminaires | Troffer | 2x2 Luminaires for Ambient Lighting of Interior Commercial Spaces | Standard | FALSE | [9 empty] | 7/20/2016 | Dimmable | Continuous (Cannot dim down to ≤ 10% (W) | No |  |  | 3833.7 | 95.84 | 40 | 18.24 | 0.9043 | 4000 | 80
P00001H82 | RENOVA Lighting Systems, Inc. | Renova Lighting | KCN22-N-L027-UNV-DN-C30-AF | Indoor Retrofit Kit | Troffer | Integrated Retrofit Kits for 2x2 Luminaires | Standard | TRUE | 2771 | 90.7 | 30.56 | 20.2 | 0.874 | 3100 | 80.9 | 5 | 50000 | 12/2/2013 | Not Yet Verified | Not Yet Verified | Not Yet Verified |  | 3.1 | 2670 | 87.3405 | 30.57 | 20.2 | 0.874 | 3100 | 80.9
P00001H83 | RENOVA Lighting Systems, Inc. | Renova Lighting | KCN22-N-L034-UNV-DN-C30-AF | Indoor Retrofit Kit | Troffer | Integrated Retrofit Kits for 2x2 Luminaires | Standard | TRUE | 3434 | 86.5 | 39.69 | 16.9 | 0.91 | 3098 | 80.9 | 5 | 50000 | 12/2/2013 | Not Yet Verified | Not Yet Verified | Not Yet Verified |  | 3.1 | 3311 | 83.3375 | 39.73 | 16.9 | 0.91 | 3098 | 80.9
P00001H89 | RENOVA Lighting Systems, Inc. | Renova Lighting | L-RCN22-WN-L34-UNV-54DN-W40-C30-AF | Indoor Luminaires | Troffer | 2x2 Luminaires for Ambient Lighting of Interior Commercial Spaces | Standard | TRUE | 3474 | 86.7 | 40.08 | 18.9 | 0.91 | 3096 | 81 | 5 | 50000 | 12/2/2013 | Not Yet Verified | Not Yet Verified | Not Yet Verified |  | 2.1 | 3400 | 86.7 | 40 |  | 0.99 | 3000 | 80
P00001H8A | RENOVA Lighting Systems, Inc. | Renova Lighting | L-RCN22-WN-L34-UNV-54DN-W40-C35-AF | Indoor Luminaires | Troffer | 2x2 Luminaires for Ambient Lighting of Interior Commercial Spaces | Standard | FALSE | [9 empty] | 12/2/2013 | Not Yet Verified | Not Yet Verified | Not Yet Verified |  |  | 3400 | 86.7 | 40 |  | 0.99 | 3500 | 80
P00001H8B | RENOVA Lighting Systems, Inc. | Renova Lighting | L-RCN22-WN-L34-UNV-54DN-W40-C40-AF | Indoor Luminaires | Troffer | 2x2 Luminaires for Ambient Lighting of Interior Commercial Spaces | Standard | FALSE | [9 empty] | 12/2/2013 | Not Yet Verified | Not Yet Verified | Not Yet Verified |  |  | 3400 | 86.7 | 40 |  | 0.99 | 4000 | 80
P00001H8C | RENOVA Lighting Systems, Inc. | Renova Lighting | L-RCN22-WN-L34-UNV-54DN-W40-C50-AF | Indoor Luminaires | Troffer | 2x2 Luminaires for Ambient Lighting of Interior Commercial Spaces | Standard | FALSE | [9 empty] | 12/2/2013 | Not Yet Verified | Not Yet Verified | Not Yet Verified |  |  | 3400 | 86.7 | 40 |  | 0.99 | 5000 | 80
P36V5XXY | RENOVA Lighting Systems, Inc. | RENOVA | KVN22-N-L020-UNV-DM-C40-AF | Indoor Retrofit Kit | Troffer | Integrated Retrofit Kits for 2x2 Luminaires | Standard | TRUE | 2029 | 107.8 | 18.82 | 16.4 | 0.896 | 3924 | 83 | 5 |  | 2/20/2015 | Dimmable | Continuous (Can dim down to ≤ 10% (W)) | Not Yet Verified |  | 3.1 | 2029 | 121.2791 | 16.73 | 16.4 | 0.896 | 3924
PJPSPEEH | RENOVA Lighting Systems, Inc. | RENOVA | KVN22-N-L030-UNV-DM-C35-AF | Indoor Retrofit Kit | Troffer | Integrated Retrofit Kits for 2x2 Luminaires | Standard | TRUE | 2948 | 108.9 | 27.06 | 11.7 | 0.937 | 3331 | 82 | 5 |  | 2/23/2015 | Dimmable | Continuous (Can dim down to ≤ 10% (W)) | Not Yet Verified |  | 3.1 | 2948 | 115.5625 | 25.51 | 11.7 | 0.937 | 3331
PUUUFSX4 | RENOVA Lighting Systems, Inc. | RENOVA | KVN22-N-L030-UNV-DM-C40-AF | Indoor Retrofit Kit | Troffer | Integrated Retrofit Kits for 2x2 Luminaires | Standard | TRUE | 2975 | 111 | 26.79 | 10.6 | 0.939 | 3944 | 83 | 5 |  | 2/23/2015 | Dimmable | Continuous (Can dim down to ≤ 10% (W)) | Not Yet Verified |  | 3.1 | 2975 | 117.8218 | 25.25 | 10.6 | 0.939 | 3944
PQ5DBU3H | RENOVA Lighting Systems, Inc. | Ovation | [R,S]VN22-N-L020-UNV-DM-C40-AF-XX | Indoor Luminaires | Troffer | 2x2 Luminaires for Ambient Lighting of Interior Commercial Spaces | Standard | TRUE | 1826 | 118.8 | 15.37 | 7.37 | 0.974 | 4005 | 83.9 | 5 | 50000 | 10/11/2016 | Dimmable | Continuous (Can dim down to ≤ 10% (W)) | No |  | 4 | 1826 | 118.8 | 15.37 | 10.6 | 0.95 | 3979 | 83.8
P6NMX6HN | RENOVA Lighting Systems, Inc. | Ovation | [R,S]VN22-N-L030-UNV-DM-C35-AF-XX | Indoor Luminaires | Troffer | 2x2 Luminaires for Ambient Lighting of Interior Commercial Spaces | Standard | FALSE | [9 empty] | 10/11/2016 | Dimmable | Continuous (Can dim down to ≤ 10% (W)) | No |  |  | 2760 | 118 | 23.39 | 13.5 | 0.96 | 3498 | 84.1
PUTD22ZZ | RENOVA Lighting Systems, Inc. | Ovation | [R,S]VN22-N-L030-UNV-DM-C40-AF-XX | Indoor Luminaires | Troffer | 2x2 Luminaires for Ambient Lighting of Interior Commercial Spaces | Standard | FALSE | [9 empty] | 10/11/2016 | Dimmable | Continuous (Can dim down to ≤ 10% (W)) | No |  |  | 2836.67 | 121.28 | 23.39 | 13.5 | 0.96 | 3979 | 83.8
P6UV8AJ2 | RENOVA Lighting Systems, Inc. | Ovation | [R,S]VN22-N-L040-UNV-DM-C35-AF-XX | Indoor Luminaires | Troffer | 2x2 Luminaires for Ambient Lighting of Interior Commercial Spaces | Standard | FALSE | [9 empty] | 10/11/2016 | Dimmable | Continuous (Can dim down to ≤ 10% (W)) | No |  |  | 3674 | 113.36 | 32.41 | 13.5 | 0.96 | 3515 | 83.8
PFJYHYKF | RENOVA Lighting Systems, Inc. | Ovation | [R,S]VN22-N-L040-UNV-DM-C40-AF-XX | Indoor Luminaires | Troffer | 2x2 Luminaires for Ambient Lighting of Interior Commercial Spaces | Standard | FALSE | [9 empty] | 10/11/2016 | Dimmable | Continuous (Can dim down to ≤ 10% (W)) | No |  |  | 3776.06 | 116.51 | 32.41 | 13.5 | 0.96 | 3979 | 83.8
P5JMEUXV | RENOVA Lighting Systems, Inc. | Ovation | [R,S]VN22-N-L050-UNV-DM-C35-AF-XX | Indoor Luminaires | Troffer | 2x2 Luminaires for Ambient Lighting of Interior Commercial Spaces | Standard | FALSE | [9 empty] | 10/11/2016 | Dimmable | Continuous (Can dim down to ≤ 10% (W)) | No |  |  | 4697 | 118.49 | 39.64 | 15.2 | 0.97 | 3490 | 84.3
PDXP4Z2X | RENOVA Lighting Systems, Inc. | Ovation | [R,S]VN22-N-L050-UNV-DM-C40-AF-XX | Indoor Luminaires | Troffer | 2x2 Luminaires for Ambient Lighting of Interior Commercial Spaces | Standard | FALSE | [9 empty] | 10/11/2016 | Dimmable | Continuous (Can dim down to ≤ 10% (W)) | No |  |  | 4827.47 | 121.78 | 39.64 | 15.2 | 0.97 | 3979 | 83.8
PFMW5W6U | RENOVA Lighting Systems, Inc. | Ovation | [R,S]VN22-N-L060-UNV-DM-C35-AF-XX | Indoor Luminaires | Troffer | 2x2 Luminaires for Ambient Lighting of Interior Commercial Spaces | Standard | FALSE | [9 empty] | 10/11/2016 | Dimmable | Continuous (Can dim down to ≤ 10% (W)) | No |  |  | 5533 | 114.44 | 48.35 | 15.2 | 0.97 | 3499 | 84.1
PMTCUTSZ | RENOVA Lighting Systems, Inc. | Ovation | [R,S]VN22-N-L060-UNV-DM-C40-AF-XX | Indoor Luminaires | Troffer | 2x2 Luminaires for Ambient Lighting of Interior Commercial Spaces | Standard | FALSE | [9 empty] | 10/11/2016 | Dimmable | Continuous (Can dim down to ≤ 10% (W)) | No |  |  | 5686.69 | 117.62 | 48.35 | 15.2 | 0.97 | 3979 | 83.8
PFZQNXKV | RENOVA Lighting Systems, Inc. | Ovation | [R,S]VN22-N-L020-UNV-DM-C35-AF-XX | Indoor Luminaires | Troffer | 2x2 Luminaires for Ambient Lighting of Interior Commercial Spaces | Standard | FALSE | [9 empty] | 10/11/2016 | Dimmable | Continuous (Can dim down to ≤ 10% (W)) | No |  |  | 1870 | 121.51 | 15.39 | 10.6 | 0.95 | 3477 | 84.3
P00001B5A | Reonac Energy Systems Inc. | Think Green Solutions | LED-THK-PANEL-3K122-60W | Indoor Luminaires | Troffer | 2x2 Luminaires for Ambient Lighting of Interior Commercial Spaces | Standard | TRUE | 4691 | 85.5 | 54.86 | 17.4 | 0.915 | 3049 | 81 | 5 | 50000 | 8/20/2013 | Not Yet Verified | Not Yet Verified | Not Yet Verified |  | 2 | 4500 | 85 | 60 |  | 0.9 | 3000 | 80
P00001B5B | Reonac Energy Systems Inc. | Think Green Solutions | LED-THK-PANEL-5K122-60W | Indoor Luminaires | Troffer | 2x2 Luminaires for Ambient Lighting of Interior Commercial Spaces | Standard | FALSE | [9 empty] | 8/20/2013 | Not Yet Verified | Not Yet Verified | Not Yet Verified |  |  | 4700 | 85 | 60 |  | 0.9 | 5000 | 80
PDFG6NTU | Reonac Energy Systems Inc. | Think Green Solutions | LED-THK-PANEL-4K122-60W | Indoor Luminaires | Troffer | 2x2 Luminaires for Ambient Lighting of Interior Commercial Spaces | Standard | FALSE | [9 empty] | 11/12/2014 | Not Yet Verified | Not Yet Verified | Not Yet Verified |  |  | 5100 | 85 | 60 |  | 0.9 | 4000 | 80
P00001B5C | Reonac Energy Systems Inc. | Think Green Solutions | LED-THK-PANEL-3K122-40W | Indoor Luminaires | Troffer | 2x2 Luminaires for Ambient Lighting of Interior Commercial Spaces | Standard | TRUE | 3576 | 89.14 | 40.11 | 15.7 | 0.923 | 3912 | 82 | 5 | 50000 | 8/20/2013 | Not Yet Verified | Not Yet Verified | Not Yet Verified |  | 2 | 3500 | 85 | 40 |  | 0.9 | 4000 | 80
P00001B5D | Reonac Energy Systems Inc. | Think Green Solutions | LED-THK-PANEL-5K122-40W | Indoor Luminaires | Troffer | 2x2 Luminaires for Ambient Lighting of Interior Commercial Spaces | Standard | FALSE | [9 empty] | 8/20/2013 | Not Yet Verified | Not Yet Verified | Not Yet Verified |  |  | 3600 | 90 | 40 |  | 0.9 | 5000 | 80
P2ZWQJWQ | Reonac Energy Systems Inc. | Think green solutions | LED-THINK-PANEL-3KF322-50W | Indoor Luminaires | Troffer | 2x2 Luminaires for Ambient Lighting of Interior Commercial Spaces | Standard | TRUE | 4770 | 95.11 | 50.15 | 6.8 | 0.9527 | 2821 | 80.7 | 5 | 50000 | 6/29/2015 | Dimmable | Continuous (Can dim down to ≤ 10% (W)) | Not Yet Verified |  | 2.1 | 5026.9 | 96.59 | 52.04 | 20 | 0.9 | 3000 | 80.8
PGWDQMJ3 | Reonac Energy Systems Inc. | Think green solutions | LED-THINK-PANEL-4KF322-50W | Indoor Luminaires | Troffer | 2x2 Luminaires for Ambient Lighting of Interior Commercial Spaces | Standard | FALSE | [9 empty] | 6/29/2015 | Dimmable | Continuous (Can dim down to ≤ 10% (W)) | Not Yet Verified |  |  | 5026.9 | 96.59 | 52.04 | 20 | 0.9 | 4000 | 80.8
PGEXDS62 | Reonac Energy Systems Inc. | Think green solutions | LED-THINK-PANEL-5KF322-50W | Indoor Luminaires | Troffer | 2x2 Luminaires for Ambient Lighting of Interior Commercial Spaces | Standard | FALSE | [9 empty] | 6/29/2015 | Dimmable | Continuous (Can dim down to ≤ 10% (W)) | Not Yet Verified |  |  | 5315 | 103.75 | 51.23 | 20 | 0.9 | 5000 | 80.7
PXGDHTNR | Reonac Energy Systems Inc. | Think green solutions | LED-THINK-PANEL-27KF122-50W | Indoor Luminaires | Troffer | 2x2 Luminaires for Ambient Lighting of Interior Commercial Spaces | Standard | TRUE | 5081.3 | 95.73 | 53.08 | 11.85 | 0.9714 | 2825 | 80.6 | 5 | 50000 | 6/29/2015 | Dimmable | Continuous (Can dim down to ≤ 10% (W)) | Not Yet Verified |  | 2.1 | 5081.3 | 95.73 | 53.08 | 11.85 | 0.9714 | 2700 | 80.6
P9PXU9DY | Reonac Energy Systems Inc. | Think green solutions | LED-THINK-PANEL-3KF122-50W | Indoor Luminaires | Troffer | 2x2 Luminaires for Ambient Lighting of Interior Commercial Spaces | Standard | FALSE | [9 empty] | 6/29/2015 | Dimmable | Continuous (Can dim down to ≤ 10% (W)) | Not Yet Verified |  |  | 5081.3 | 95.73 | 53.08 | 11.85 | 0.9714 | 3000 | 80.6
PU7CT4JN | Reonac Energy Systems Inc. | Think green solutions | LED-THINK-PANEL-4KF122-50W | Indoor Luminaires | Troffer | 2x2 Luminaires for Ambient Lighting of Interior Commercial Spaces | Standard | FALSE | [9 empty] | 6/29/2015 | Dimmable | Continuous (Can dim down to ≤ 10% (W)) | Not Yet Verified |  |  | 5081.3 | 95.73 | 53.08 | 11.85 | 0.9714 | 4000 | 80.6
PV1YDY6Q | Reonac Energy Systems Inc. | Think green solutions | LED-THINK-PANEL-5KF122-50W | Indoor Luminaires | Troffer | 2x2 Luminaires for Ambient Lighting of Interior Commercial Spaces | Standard | FALSE | [9 empty] | 6/29/2015 | Dimmable | Continuous (Can dim down to ≤ 10% (W)) | Not Yet Verified |  |  | 5372 | 101.38 | 52.99 | 11.05 | 0.9682 | 5000 | 80.8
PQ9SYZQE | Reonac Energy Systems Inc. | Think Green Solutions | LED-THINK-PANEL-3KF122-40W | Indoor Luminaires | Troffer | 2x2 Luminaires for Ambient Lighting of Interior Commercial Spaces | Standard | TRUE | 3592.7 | 93.92 | 38.25 | 13.52 | 0.965 | 2914 | 79.4 | 5 | 50000 | 4/24/2015 | Dimmable | Continuous (Can dim down to ≤ 10% (W)) | Not Yet Verified |  | 2.1 | 3500 | 85 | 40 | 7 | 0.9 | 3000 | 80
PM6M1X1X | Reonac Energy Systems Inc. | Think Green Solutions | LED-THINK-PANEL-4KF122-40W | Indoor Luminaires | Troffer | 2x2 Luminaires for Ambient Lighting of Interior Commercial Spaces | Standard | FALSE | [9 empty] | 4/24/2015 | Dimmable | Continuous (Can dim down to ≤ 10% (W)) | Not Yet Verified |  |  | 3500 | 85 | 40 | 7 | 0.9 | 4000 | 80
PAQT7B73 | Reonac Energy Systems Inc. | Think Green Solutions | LED-THINK-PANEL-5KF122-40W | Indoor Luminaires | Troffer | 2x2 Luminaires for Ambient Lighting of Interior Commercial Spaces | Standard | FALSE | [9 empty] | 4/24/2015 | Dimmable | Continuous (Can dim down to ≤ 10% (W)) | Not Yet Verified |  |  | 3500 | 85 | 40 | 7 | 0.9 | 5000 | 80
PW5E6MYT | Reonac Energy Systems Inc. | Think Green Solutions | LED-THINK-PANEL-3KF322-40W | Indoor Luminaires | Troffer | 2x2 Luminaires for Ambient Lighting of Interior Commercial Spaces | Standard | TRUE | 3428.2 | 90.75 | 37.78 | 14.1 | 0.954 | 2926 | 79.6 | 5 | 50000 | 5/12/2015 | Dimmable | Continuous (Can dim down to ≤ 10% (W)) | Not Yet Verified |  | 2.1 | 3500 | 85 | 40 | 11 | 0.9 | 3000 | 80
PTRBXY3K | Reonac Energy Systems Inc. | Think Green Solutions | LED-THINK-PANEL-4KF322-40W | Indoor Luminaires | Troffer | 2x2 Luminaires for Ambient Lighting of Interior Commercial Spaces | Standard | FALSE | [9 empty] | 5/12/2015 | Dimmable | Continuous (Can dim down to ≤ 10% (W)) | Not Yet Verified |  |  | 3500 | 85 | 40 | 11 | 0.9 | 4000 | 80
P4RGW3JX | Reonac Energy Systems Inc. | Think Green Solutions | LED-THINK-PANEL-5KF322-40W | Indoor Luminaires | Troffer | 2x2 Luminaires for Ambient Lighting of Interior Commercial Spaces | Standard | FALSE | [9 empty] | 5/12/2015 | Dimmable | Continuous (Can dim down to ≤ 10% (W)) | Not Yet Verified |  |  | 3500 | 85 | 40 | 11 | 0.9 | 5000 | 80
P7HMBW73 | Reonac Energy Systems Inc. | Think Green Solutions | LED-THK-PANEL-4K122-40W | Indoor Luminaires | Troffer | 2x2 Luminaires for Ambient Lighting of Interior Commercial Spaces | Standard | TRUE | 3576 | 89.14 | 40.11 | 15.7 | 0.923 | 3912 | 82 | 5 | 50000 | 10/13/2014 | Not Yet Verified | Not Yet Verified | Not Yet Verified |  | 2 | 3500 | 85 | 40 |  | 0.9 | 4000 | 80
P00001IPI | Reonac Energy Systems Inc. | Think Green Solutions | LED-THK-PANEL-3K322-40W | Indoor Luminaires | Troffer | 2x2 Luminaires for Ambient Lighting of Interior Commercial Spaces | Standard | TRUE | 3266 | 82.691 | 39.5 | 15.31 | 0.871 | 3063 | 80 | 5 | 50000 | 2/19/2014 | Not Yet Verified | Not Yet Verified | Not Yet Verified |  | 2.1 | 3500 | 85 | 40 | 20 | 0.9 | 3000 | 80
P00001IPJ | Reonac Energy Systems Inc. | Think Green Solutions | LED-THK-PANEL-4K322-40W | Indoor Luminaires | Troffer | 2x2 Luminaires for Ambient Lighting of Interior Commercial Spaces | Standard | FALSE | [9 empty] | 2/19/2014 | Not Yet Verified | Not Yet Verified | Not Yet Verified |  |  | 3550 | 85 | 40 | 20 | 0.9 | 4000 | 80
P00001IPK | Reonac Energy Systems Inc. | Think Green Solutions | LED-THK-PANEL-5K322-40W | Indoor Luminaires | Troffer | 2x2 Luminaires for Ambient Lighting of Interior Commercial Spaces | Standard | FALSE | [9 empty] | 2/19/2014 | Not Yet Verified | Not Yet Verified | Not Yet Verified |  |  | 3600 | 85 | 40 | 20 | 0.9 | 5000 | 80
P00001IPL | Reonac Energy Systems Inc. | Think Green Solutions | LED-THK-PANEL-3K322-60W | Indoor Luminaires | Troffer | 2x2 Luminaires for Ambient Lighting of Interior Commercial Spaces | Standard | TRUE | 4959 | 83.35 | 59.5 | 15.9 | 0.938 | 3071 | 80 | 5 | 50000 | 2/19/2014 | Not Yet Verified | Not Yet Verified | Not Yet Verified |  | 2.1 | 4500 | 85 | 60 | 20 | 0.9 | 3000 | 80
P00001IPM | Reonac Energy Systems Inc. | Think Green Solutions | LED-THK-PANEL-4K322-60W | Indoor Luminaires | Troffer | 2x2 Luminaires for Ambient Lighting of Interior Commercial Spaces | Standard | FALSE | [9 empty] | 2/19/2014 | Not Yet Verified | Not Yet Verified | Not Yet Verified |  |  | 4500 | 85 | 60 | 20 | 0.9 | 4000 | 80
P00001IPN | Reonac Energy Systems Inc. | Think Green Solutions | LED-THK-PANEL-5K322-60W | Indoor Luminaires | Troffer | 2x2 Luminaires for Ambient Lighting of Interior Commercial Spaces | Standard | FALSE | [9 empty] | 2/19/2014 | Not Yet Verified | Not Yet Verified | Not Yet Verified |  |  | 4500 | 85 | 60 | 20 | 0.9 | 5000 | 80
PQ3KXJJD | Revolution Lighting Technologies | Revolution Lighting Technologies | 151222-100 | Indoor Luminaires | Troffer | 2x2 Luminaires for Ambient Lighting of Interior Commercial Spaces | Standard | TRUE | 4148.3 | 97.96 | 42.35 | 7.07 | 0.9485 | 2826 | 80.6 | 5 | 50000 | 11/3/2015 | Dimmable | Continuous (Can dim down to ≤ 10% (W)) | Not Yet Verified |  | 2.1 | 4148.3 | 97.96 | 42.35 | 7.07 | 0.9485 | 2700 | 80.6
PP1EN1B3 | Revolution Lighting Technologies | Revolution Lighting Technologies | 151222-101 | Indoor Luminaires | Troffer | 2x2 Luminaires for Ambient Lighting of Interior Commercial Spaces | Standard | FALSE | [9 empty] | 11/3/2015 | Dimmable | Continuous (Can dim down to ≤ 10% (W)) | Not Yet Verified |  |  | 4148.3 | 97.96 | 42.35 | 7.07 | 0.9485 | 3000 | 80.6
P8FY71RT | Revolution Lighting Technologies | Revolution Lighting Technologies | 151222-102 | Indoor Luminaires | Troffer | 2x2 Luminaires for Ambient Lighting of Interior Commercial Spaces | Standard | FALSE | [9 empty] | 11/3/2015 | Dimmable | Continuous (Can dim down to ≤ 10% (W)) | Not Yet Verified |  |  | 4148.3 | 97.96 | 42.35 | 7.07 | 0.9485 | 3500 | 80.6
PMHVXP1W | Revolution Lighting Technologies | Revolution Lighting Technologies | 151222-103 | Indoor Luminaires | Troffer | 2x2 Luminaires for Ambient Lighting of Interior Commercial Spaces | Standard | FALSE | [9 empty] | 11/3/2015 | Dimmable | Continuous (Can dim down to ≤ 10% (W)) | Not Yet Verified |  |  | 4148.3 | 97.96 | 42.35 | 7.07 | 0.9485 | 4000 | 80.6
PA2ZH43C | Revolution Lighting Technologies | Revolution Lighting Technologies | 151222-104 | Indoor Luminaires | Troffer | 2x2 Luminaires for Ambient Lighting of Interior Commercial Spaces | Standard | FALSE | [9 empty] | 11/3/2015 | Dimmable | Continuous (Can dim down to ≤ 10% (W)) | Not Yet Verified |  |  | 4148.3 | 97.96 | 42.35 | 7.07 | 0.9485 | 4500 | 80.6
PDZ9GHGP | Revolution Lighting Technologies | Revolution Lighting Technologies | 151222-105 | Indoor Luminaires | Troffer | 2x2 Luminaires for Ambient Lighting of Interior Commercial Spaces | Standard | FALSE | [9 empty] | 11/3/2015 | Dimmable | Continuous (Can dim down to ≤ 10% (W)) | Not Yet Verified |  |  | 4543.1 | 104.42 | 43.51 | 6.52 | 0.9396 | 5000 | 80.8
P882QU1J | Revolution Lighting Technologies | Revolution Lighting Technologies | 151223-100 | Indoor Luminaires | Troffer | 2x2 Luminaires for Ambient Lighting of Interior Commercial Spaces | Standard | TRUE | 5081.3 | 95.73 | 53.08 | 11.85 | 0.9714 | 2825 | 80.6 | 5 | 50000 | 11/3/2015 | Dimmable | Continuous (Can dim down to ≤ 10% (W)) | Not Yet Verified |  | 2.1 | 5081.3 | 95.73 | 53.08 | 11.85 | 0.9714 | 2700 | 80.6
PTP3XNRC | Revolution Lighting Technologies | Revolution Lighting Technologies | 151223-101 | Indoor Luminaires | Troffer | 2x2 Luminaires for Ambient Lighting of Interior Commercial Spaces | Standard | FALSE | [9 empty] | 11/3/2015 | Dimmable | Continuous (Can dim down to ≤ 10% (W)) | Not Yet Verified |  |  | 5081.3 | 95.73 | 53.08 | 11.85 | 0.9714 | 3000 | 80.6
PV1A5USP | Revolution Lighting Technologies | Revolution Lighting Technologies | 151223-102 | Indoor Luminaires | Troffer | 2x2 Luminaires for Ambient Lighting of Interior Commercial Spaces | Standard | FALSE | [9 empty] | 11/3/2015 | Dimmable | Continuous (Can dim down to ≤ 10% (W)) | Not Yet Verified |  |  | 5081.3 | 95.73 | 53.08 | 11.85 | 0.9714 | 3500 | 80.6
P9QD7J14 | Revolution Lighting Technologies | Revolution Lighting Technologies | 151223-103 | Indoor Luminaires | Troffer | 2x2 Luminaires for Ambient Lighting of Interior Commercial Spaces | Standard | FALSE | [9 empty] | 11/3/2015 | Dimmable | Continuous (Can dim down to ≤ 10% (W)) | Not Yet Verified |  |  | 5081.3 | 95.73 | 53.08 | 11.85 | 0.9714 | 4000 | 80.6
PSZZSJDN | Revolution Lighting Technologies | Revolution Lighting Technologies | 151223-104 | Indoor Luminaires | Troffer | 2x2 Luminaires for Ambient Lighting of Interior Commercial Spaces | Standard | FALSE | [9 empty] | 11/3/2015 | Dimmable | Continuous (Can dim down to ≤ 10% (W)) | Not Yet Verified |  |  | 5081.3 | 95.73 | 53.08 | 11.85 | 0.9714 | 4500 | 80.6
PJ3G5ANS | Revolution Lighting Technologies | Revolution Lighting Technologies | 151223-105 | Indoor Luminaires | Troffer | 2x2 Luminaires for Ambient Lighting of Interior Commercial Spaces | Standard | FALSE | [9 empty] | 11/3/2015 | Dimmable | Continuous (Can dim down to ≤ 10% (W)) | Not Yet Verified |  |  | 5372 | 101.38 | 52.99 | 11.05 | 0.9682 | 5000 | 80.8
P39RJTCB | Revolution Lighting Technologies | Revolution Lighting Technologies | 151042-101 | Indoor Luminaires | Troffer | 2x2 Luminaires for Ambient Lighting of Interior Commercial Spaces | Standard | TRUE | 3112.613 | 102.053 | 30.5 | 12.9 | 0.948 | 2981 | 83.6 | 5 | 50000 | 1/29/2016 | Dimmable | Continuous (Can dim down to ≤ 10% (W)) | No |  | 3.1 | 3112.6 | 102 | 30.5 | 12.9 | 0.948 | 2981 | 83.6
PKE97F9G | Revolution Lighting Technologies | Revolution Lighting Technologies | 151042-102 | Indoor Luminaires | Troffer | 2x2 Luminaires for Ambient Lighting of Interior Commercial Spaces | Standard | FALSE | [9 empty] | 1/29/2016 | Dimmable | Continuous (Can dim down to ≤ 10% (W)) | No |  |  | 3112.6 | 102 | 30.5 | 12.9 | 0.948 | 3500 | 83.6
PD3HKCHU | Revolution Lighting Technologies | Revolution Lighting Technologies | 151042-103 | Indoor Luminaires | Troffer | 2x2 Luminaires for Ambient Lighting of Interior Commercial Spaces | Standard | FALSE | [9 empty] | 1/29/2016 | Dimmable | Continuous (Can dim down to ≤ 10% (W)) | No |  |  | 3112.6 | 102 | 30.5 | 12.9 | 0.948 | 4000 | 83.6
PJRE5Y35 | Revolution Lighting Technologies | Revolution Lighting Technologies | 151042-104 | Indoor Luminaires | Troffer | 2x2 Luminaires for Ambient Lighting of Interior Commercial Spaces | Standard | FALSE | [9 empty] | 1/29/2016 | Dimmable | Continuous (Can dim down to ≤ 10% (W)) | No |  |  | 3112.6 | 102 | 30.5 | 12.9 | 0.948 | 4500 | 83.6
PUGXPW3J | Revolution Lighting Technologies | Revolution Lighting Technologies | 151042-105 | Indoor Luminaires | Troffer | 2x2 Luminaires for Ambient Lighting of Interior Commercial Spaces | Standard | FALSE | [9 empty] | 1/29/2016 | Dimmable | Continuous (Can dim down to ≤ 10% (W)) | No |  |  | 3279.8 | 107.5 | 30.5 | 12.9 | 0.949 | 5088 | 84.5
PR7Y9X1G | Revolution Lighting Technologies | Revolution Lighting Technologies | 151042-001 | Indoor Luminaires | Troffer | 2x2 Luminaires for Ambient Lighting of Interior Commercial Spaces | Standard | FALSE | [9 empty] | 1/29/2016 | Not Dimmable | Not Dimmable | No |  |  | 3112.6 | 102 | 30.5 | 12.9 | 0.948 | 2981 | 83.6
PCDBKXM5 | Revolution Lighting Technologies | Revolution Lighting Technologies | 151042-002 | Indoor Luminaires | Troffer | 2x2 Luminaires for Ambient Lighting of Interior Commercial Spaces | Standard | FALSE | [9 empty] | 1/29/2016 | Not Dimmable | Not Dimmable | No |  |  | 3112.6 | 102 | 30.5 | 12.9 | 0.948 | 3500 | 83.6
PPUR23BU | Revolution Lighting Technologies | Revolution Lighting Technologies | 151042-003 | Indoor Luminaires | Troffer | 2x2 Luminaires for Ambient Lighting of Interior Commercial Spaces | Standard | FALSE | [9 empty] | 1/29/2016 | Not Dimmable | Not Dimmable | No |  |  | 3112.6 | 102 | 30.5 | 12.9 | 0.948 | 4000 | 83.6
PUMP5KG2 | Revolution Lighting Technologies | Revolution Lighting Technologies | 151042-004 | Indoor Luminaires | Troffer | 2x2 Luminaires for Ambient Lighting of Interior Commercial Spaces | Standard | FALSE | [9 empty] | 1/29/2016 | Not Dimmable | Not Dimmable | No |  |  | 3112.6 | 102 | 30.5 | 12.9 | 0.948 | 4500 | 83.6
P7NUUG8Y | Revolution Lighting Technologies | Revolution Lighting Technologies | 151042-005 | Indoor Luminaires | Troffer | 2x2 Luminaires for Ambient Lighting of Interior Commercial Spaces | Standard | FALSE | [9 empty] | 1/29/2016 | Not Dimmable | Not Dimmable | No |  |  | 3279.8 | 107.5 | 30.5 | 12.9 | 0.949 | 5088 | 84.5
P8J1M9XF | Revolution Lighting Technologies | Revolution Lighting Technologies | 151841-101 | Indoor Luminaires | Troffer | 2x2 Luminaires for Ambient Lighting of Interior Commercial Spaces | Standard | TRUE | 2033.89 | 102.36 | 19.87 | 12.9 | 0.949 | 2935 | 84.4 | 5 | 50000 | 1/29/2016 | Dimmable | Continuous (Can dim down to ≤ 10% (W)) | No |  | 3.1 | 2033.8 | 102.3 | 19.87 | 12.9 | 0.958 | 2935 | 84.4
PXFQ6C55 | Revolution Lighting Technologies | Revolution Lighting Technologies | 151841-102 | Indoor Luminaires | Troffer | 2x2 Luminaires for Ambient Lighting of Interior Commercial Spaces | Standard | FALSE | [9 empty] | 1/29/2016 | Dimmable | Continuous (Can dim down to ≤ 10% (W)) | No |  |  | 2033.8 | 102.3 | 19.87 | 12.9 | 0.958 | 3500 | 84.4
P7TVDEBB | Revolution Lighting Technologies | Revolution Lighting Technologies | 151841-103 | Indoor Luminaires | Troffer | 2x2 Luminaires for Ambient Lighting of Interior Commercial Spaces | Standard | FALSE | [9 empty] | 1/29/2016 | Dimmable | Continuous (Can dim down to ≤ 10% (W)) | No |  |  | 2033.8 | 102.3 | 19.87 | 12.9 | 0.958 | 4000 | 84.4
P5U8RP8C | Revolution Lighting Technologies | Revolution Lighting Technologies | 151841-104 | Indoor Luminaires | Troffer | 2x2 Luminaires for Ambient Lighting of Interior Commercial Spaces | Standard | FALSE | [9 empty] | 1/29/2016 | Dimmable | Continuous (Can dim down to ≤ 10% (W)) | No |  |  | 2033.8 | 102.3 | 19.87 | 12.9 | 0.958 | 4500 | 84.4
PAGHAD3T | Revolution Lighting Technologies | Revolution Lighting Technologies | 151841-105 | Indoor Luminaires | Troffer | 2x2 Luminaires for Ambient Lighting of Interior Commercial Spaces | Standard | FALSE | [9 empty] | 1/29/2016 | Dimmable | Continuous (Can dim down to ≤ 10% (W)) | No |  |  | 2149.1 | 108.2 | 19.85 | 12.9 | 0.949 | 5012 | 81.8
P2XB7HF9 | Revolution Lighting Technologies | Revolution Lighting Technologies | 152011-311 | Indoor Luminaires | Troffer | 2x2 Luminaires for Ambient Lighting of Interior Commercial Spaces | Standard | TRUE | 2863.265 | 90.21 | 31.74 | 12.8 | 0.941 | 2987 | 86.9 | 5 | 50000 | 5/10/2016 | Dimmable | Continuous (Can dim down to ≤ 10% (W)) | Yes |  | 3.1 | 2863.3 | 90.21 | 31.74 | 12.8 | 0.941 | 2987 | 86.9
PR39TU53 | Revolution Lighting Technologies | Revolution Lighting Technologies | 152011-211 | Indoor Luminaires | Troffer | 2x2 Luminaires for Ambient Lighting of Interior Commercial Spaces | Standard | FALSE | [9 empty] | 5/10/2016 | Not Dimmable | Not Dimmable | Yes |  |  | 2863.3 | 90.21 | 31.74 | 12.8 | 0.941 | 2987 | 86.9
P92R5GW9 | Revolution Lighting Technologies | Revolution Lighting Technologies | 152011-312 | Indoor Luminaires | Troffer | 2x2 Luminaires for Ambient Lighting of Interior Commercial Spaces | Standard | FALSE | [9 empty] | 5/10/2016 | Dimmable | Continuous (Can dim down to ≤ 10% (W)) | Yes |  |  | 2863.3 | 90.21 | 31.74 | 12.8 | 0.941 | 3500 | 86.9
P4W1JK4F | Revolution Lighting Technologies | Revolution Lighting Technologies | 152011-212 | Indoor Luminaires | Troffer | 2x2 Luminaires for Ambient Lighting of Interior Commercial Spaces | Standard | FALSE | [9 empty] | 5/10/2016 | Not Dimmable | Not Dimmable | Yes |  |  | 2863.3 | 90.21 | 31.74 | 12.8 | 0.941 | 3500 | 86.9
P2GAWM2E | Revolution Lighting Technologies | Revolution Lighting Technologies | 152011-313 | Indoor Luminaires | Troffer | 2x2 Luminaires for Ambient Lighting of Interior Commercial Spaces | Standard | FALSE | [9 empty] | 5/10/2016 | Dimmable | Continuous (Can dim down to ≤ 10% (W)) | Yes |  |  | 2863.3 | 90.21 | 31.74 | 12.8 | 0.941 | 4000 | 86.9
PVEW9WEE | Revolution Lighting Technologies | Revolution Lighting Technologies | 152011-213 | Indoor Luminaires | Troffer | 2x2 Luminaires for Ambient Lighting of Interior Commercial Spaces | Standard | FALSE | [9 empty] | 5/10/2016 | Not Dimmable | Not Dimmable | Yes |  |  | 2863.3 | 90.21 | 31.74 | 12.8 | 0.941 | 4000 | 86.9
PDT8TVHR | Revolution Lighting Technologies | Revolution Lighting Technologies | 152011-314 | Indoor Luminaires | Troffer | 2x2 Luminaires for Ambient Lighting of Interior Commercial Spaces | Standard | FALSE | [9 empty] | 5/10/2016 | Dimmable | Continuous (Can dim down to ≤ 10% (W)) | Yes |  |  | 2863.3 | 90.21 | 31.74 | 12.8 | 0.941 | 4500 | 86.9
PE1J2T48 | Revolution Lighting Technologies | Revolution Lighting Technologies | 152011-214 | Indoor Luminaires | Troffer | 2x2 Luminaires for Ambient Lighting of Interior Commercial Spaces | Standard | FALSE | [9 empty] | 5/10/2016 | Not Dimmable | Not Dimmable | Yes |  |  | 2863.3 | 90.21 | 31.74 | 12.8 | 0.941 | 4500 | 86.9
PAKX8M4Z | Revolution Lighting Technologies | Revolution Lighting Technologies | 152011-315 | Indoor Luminaires | Troffer | 2x2 Luminaires for Ambient Lighting of Interior Commercial Spaces | Standard | FALSE | [9 empty] | 5/10/2016 | Dimmable | Continuous (Can dim down to ≤ 10% (W)) | Yes |  |  | 3298.5 | 104.8 | 31.47 | 12.8 | 0.943 | 5064 | 85.3
PV97HDXQ | Revolution Lighting Technologies | Revolution Lighting Technologies | 152011-215 | Indoor Luminaires | Troffer | 2x2 Luminaires for Ambient Lighting of Interior Commercial Spaces | Standard | FALSE | [9 empty] | 5/10/2016 | Not Dimmable | Not Dimmable | Yes |  |  | 3298.5 | 104.8 | 31.47 | 12.8 | 0.943 | 5064 | 85.3
PZ2DXUC5 | Revolution Lighting Technologies | Revolution Lighting Technologies | 152011-111 | Indoor Luminaires | Troffer | 2x2 Luminaires for Ambient Lighting of Interior Commercial Spaces | Standard | FALSE | [9 empty] | 5/10/2016 | Dimmable | Continuous (Can dim down to ≤ 10% (W)) | No |  |  | 2863.3 | 90.21 | 31.74 | 12.8 | 0.941 | 2987 | 86.9
P1X4DG85 | Revolution Lighting Technologies | Revolution Lighting Technologies | 152011-011 | Indoor Luminaires | Troffer | 2x2 Luminaires for Ambient Lighting of Interior Commercial Spaces | Standard | FALSE | [9 empty] | 5/10/2016 | Not Dimmable | Not Dimmable | No |  |  | 2863.3 | 90.21 | 31.74 | 12.8 | 0.941 | 2987 | 86.9
PQT2HH8A | Revolution Lighting Technologies | Revolution Lighting Technologies | 152011-112 | Indoor Luminaires | Troffer | 2x2 Luminaires for Ambient Lighting of Interior Commercial Spaces | Standard | FALSE | [9 empty] | 5/10/2016 | Dimmable | Continuous (Can dim down to ≤ 10% (W)) | No |  |  | 2863.3 | 90.21 | 31.74 | 12.8 | 0.941 | 3500 | 86.9
PVEFDCAQ | Revolution Lighting Technologies | Revolution Lighting Technologies | 152011-012 | Indoor Luminaires | Troffer | 2x2 Luminaires for Ambient Lighting of Interior Commercial Spaces | Standard | FALSE | [9 empty] | 5/10/2016 | Not Dimmable | Not Dimmable | No |  |  | 2863.3 | 90.21 | 31.74 | 12.8 | 0.941 | 3500 | 86.9
PZG78C91 | Revolution Lighting Technologies | Revolution Lighting Technologies | 152011-113 | Indoor Luminaires | Troffer | 2x2 Luminaires for Ambient Lighting of Interior Commercial Spaces | Standard | FALSE | [9 empty] | 5/10/2016 | Dimmable | Continuous (Can dim down to ≤ 10% (W)) | No |  |  | 2863.3 | 90.21 | 31.74 | 12.8 | 0.941 | 4000 | 86.9
PW1DGM15 | Revolution Lighting Technologies | Revolution Lighting Technologies | 152011-013 | Indoor Luminaires | Troffer | 2x2 Luminaires for Ambient Lighting of Interior Commercial Spaces | Standard | FALSE | [9 empty] | 5/10/2016 | Not Dimmable | Not Dimmable | No |  |  | 2863.3 | 90.21 | 31.74 | 12.8 | 0.941 | 4000 | 86.9
PWYPEVRV | Revolution Lighting Technologies | Revolution Lighting Technologies | 152011-114 | Indoor Luminaires | Troffer | 2x2 Luminaires for Ambient Lighting of Interior Commercial Spaces | Standard | FALSE | [9 empty] | 5/10/2016 | Dimmable | Continuous (Can dim down to ≤ 10% (W)) | No |  |  | 2863.3 | 90.21 | 31.74 | 12.8 | 0.941 | 4500 | 86.9
P7GFTG3D | Revolution Lighting Technologies | Revolution Lighting Technologies | 152011-014 | Indoor Luminaires | Troffer | 2x2 Luminaires for Ambient Lighting of Interior Commercial Spaces | Standard | FALSE | [9 empty] | 5/10/2016 | Not Dimmable | Not Dimmable | No |  |  | 2863.3 | 90.21 | 31.74 | 12.8 | 0.941 | 4500 | 86.9
PW7TSCRA | Revolution Lighting Technologies | Revolution Lighting Technologies | 152011-115 | Indoor Luminaires | Troffer | 2x2 Luminaires for Ambient Lighting of Interior Commercial Spaces | Standard | FALSE | [9 empty] | 5/10/2016 | Dimmable | Continuous (Can dim down to ≤ 10% (W)) | No |  |  | 3298.5 | 104.8 | 31.47 | 12.8 | 0.943 | 5064 | 85.3
PR7FE8E3 | Revolution Lighting Technologies | Revolution Lighting Technologies | 152011-015 | Indoor Luminaires | Troffer | 2x2 Luminaires for Ambient Lighting of Interior Commercial Spaces | Standard | FALSE | [9 empty] | 5/10/2016 | Not Dimmable | Not Dimmable | No |  |  | 3298.5 | 104.8 | 31.47 | 12.8 | 0.943 | 5064 | 85.3
P9P473HM | Revolution Lighting Technologies | Revolution Lighting Technologies | 152112-312 | Indoor Luminaires | Troffer | 2x2 Luminaires for Ambient Lighting of Interior Commercial Spaces | Premium | TRUE | 3109.67 | 121.34 | 25.627 | 7.8 | 0.95 | 3538 | 83.39 | 5 | 50000 | 9/13/2016 | Dimmable | Continuous (Can dim down to ≤ 10% (W)) | No |  | 4 | 3198 | 123 | 26 | 10 | 0.9 | 3500 | 80
PE6ZJBFW | Revolution Lighting Technologies | Revolution Lighting Technologies | 152112-315 | Indoor Luminaires | Troffer | 2x2 Luminaires for Ambient Lighting of Interior Commercial Spaces | Premium | TRUE | 3274.92 | 127.24 | 25.739 | 7.8 | 0.95 | 5035 | 82.76 | 5 | 50000 | 9/13/2016 | Dimmable | Continuous (Can dim down to ≤ 10% (W)) | No |  | 4 | 3300 | 127 | 26 | 10 | 0.9 | 5000 | 80
P44TKYES | Revolution Lighting Technologies | Revolution Lighting Technologies | 152112-313 | Indoor Luminaires | Troffer | 2x2 Luminaires for Ambient Lighting of Interior Commercial Spaces | Premium | FALSE | [9 empty] | 9/13/2016 | Dimmable | Continuous (Can dim down to ≤ 10% (W)) | No |  |  | 3275 | 125 | 26 | 10 | 0.9 | 4000 | 80
PQ9TDK3F | Revolution Lighting Technologies | Revolution Lighting Technologies | 152111-311 | Indoor Luminaires | Troffer | 2x2 Luminaires for Ambient Lighting of Interior Commercial Spaces | Premium | TRUE | 2496 | 116.6 | 21.4 | 7.5 | 0.96 | 3156 | 83 | 5 | 50000 | 9/13/2016 | Dimmable | Continuous (Can dim down to ≤ 10% (W)) | No |  | 3.1 | 2552 | 116 | 24 | 7.5 | 0.96 | 3000 | 80
P7DDAX8W | Revolution Lighting Technologies | Revolution Lighting Technologies | 152111-312 | Indoor Luminaires | Troffer | 2x2 Luminaires for Ambient Lighting of Interior Commercial Spaces | Premium | FALSE | [9 empty] | 9/13/2016 | Dimmable | Continuous (Can dim down to ≤ 10% (W)) | No |  |  | 2574 | 117 | 24 | 7.5 | 0.96 | 3500 | 80
PAK55E36 | Revolution Lighting Technologies | Revolution Lighting Technologies | 152111-313 | Indoor Luminaires | Troffer | 2x2 Luminaires for Ambient Lighting of Interior Commercial Spaces | Premium | FALSE | [9 empty] | 9/13/2016 | Dimmable | Continuous (Can dim down to ≤ 10% (W)) | No |  |  | 2596 | 118 | 24 | 7.5 | 0.96 | 4000 | 80
PEDVFTHC | Revolution Lighting Technologies | Revolution Lighting Technologies | 152111-315 | Indoor Luminaires | Troffer | 2x2 Luminaires for Ambient Lighting of Interior Commercial Spaces | Premium | FALSE | [9 empty] | 9/13/2016 | Dimmable | Continuous (Can dim down to ≤ 10% (W)) | No |  |  | 2640 | 120 | 24 | 7.5 | 0.96 | 5000 | 80
P34UAZ37 | Revolution Lighting Technologies | Revolution Lighting Technologies | 152110-311 | Indoor Luminaires | Troffer | 2x2 Luminaires for Ambient Lighting of Interior Commercial Spaces | Premium | FALSE | [9 empty] | 9/13/2016 | Dimmable | Continuous (Can dim down to ≤ 10% (W)) | No |  |  | 2055 | 121 | 18 | 7.5 | 0.96 | 3000 | 80
PKKQR7HD | Revolution Lighting Technologies | Revolution Lighting Technologies | 152110-312 | Indoor Luminaires | Troffer | 2x2 Luminaires for Ambient Lighting of Interior Commercial Spaces | Premium | FALSE | [9 empty] | 9/13/2016 | Dimmable | Continuous (Can dim down to ≤ 10% (W)) | No |  |  | 2089 | 123 | 18 | 7.5 | 0.96 | 3500 | 80
P6AN1KRN | Revolution Lighting Technologies | Revolution Lighting Technologies | 152110-313 | Indoor Luminaires | Troffer | 2x2 Luminaires for Ambient Lighting of Interior Commercial Spaces | Premium | FALSE | [9 empty] | 9/13/2016 | Dimmable | Continuous (Can dim down to ≤ 10% (W)) | No |  |  | 2140 | 126 | 18 | 7.5 | 0.96 | 4000 | 80
P19R5B2R | Revolution Lighting Technologies | Revolution Lighting Technologies | 152110-315 | Indoor Luminaires | Troffer | 2x2 Luminaires for Ambient Lighting of Interior Commercial Spaces | Premium | FALSE | [9 empty] | 9/13/2016 | Dimmable | Continuous (Can dim down to ≤ 10% (W)) | No |  |  | 2174 | 128 | 18 | 7.5 | 0.96 | 5000 | 80
P4CFXAS6 | Revolution Lighting Technologies | Revolution Lighting Technologies | 152113-311 | Indoor Luminaires | Troffer | 2x2 Luminaires for Ambient Lighting of Interior Commercial Spaces | Premium | TRUE | 3679 | 113.7 | 32.2 | 7.9 | 0.972 | 3152 | 83 | 5 | 50000 | 9/13/2016 | Dimmable | Continuous (Can dim down to ≤ 10% (W)) | No |  | 3.1 | 3740 | 110 | 34 | 7.9 | 0.972 | 3000 | 80
PM6MWR88 | Revolution Lighting Technologies | Revolution Lighting Technologies | 152113-312 | Indoor Luminaires | Troffer | 2x2 Luminaires for Ambient Lighting of Interior Commercial Spaces | Premium | FALSE | [9 empty] | 9/13/2016 | Dimmable | Continuous (Can dim down to ≤ 10% (W)) | No |  |  | 3808 | 112 | 34 | 7.9 | 0.972 | 3500 | 80
P7HZYS21 | Revolution Lighting Technologies | Revolution Lighting Technologies | 152113-313 | Indoor Luminaires | Troffer | 2x2 Luminaires for Ambient Lighting of Interior Commercial Spaces | Premium | FALSE | [9 empty] | 9/13/2016 | Dimmable | Continuous (Can dim down to ≤ 10% (W)) | No |  |  | 3876 | 114 | 34 | 7.9 | 0.972 | 4000 | 80
PYW979VJ | Revolution Lighting Technologies | Revolution Lighting Technologies | 152113-315 | Indoor Luminaires | Troffer | 2x2 Luminaires for Ambient Lighting of Interior Commercial Spaces | Premium | FALSE | [9 empty] | 9/13/2016 | Dimmable | Continuous (Can dim down to ≤ 10% (W)) | No |  |  | 3944 | 116 | 34 | 7.9 | 0.972 | 5000 | 80
P92ZSCEM | Revolution Lighting Technologies | Revolution Lighting Technologies | 152111-321 | Indoor Luminaires | Troffer | 2x2 Luminaires for Ambient Lighting of Interior Commercial Spaces | Premium | TRUE | 2607 | 121.8 | 21.4 | 7.5 | 0.96 | 3111 | 82 | 5 | 50000 | 9/13/2016 | Dimmable | Continuous (Can dim down to ≤ 10% (W)) | No |  | 3.1 | 2821 | 122 | 24 | 7.5 | 0.96 | 3000 | 80
PE1KR4SG | Revolution Lighting Technologies | Revolution Lighting Technologies | 152111-322 | Indoor Luminaires | Troffer | 2x2 Luminaires for Ambient Lighting of Interior Commercial Spaces | Premium | FALSE | [9 empty] | 9/13/2016 | Dimmable | Continuous (Can dim down to ≤ 10% (W)) | No |  |  | 2844 | 123 | 24 | 7.5 | 0.96 | 3500 | 80
PNC7F7A7 | Revolution Lighting Technologies | Revolution Lighting Technologies | 152111-323 | Indoor Luminaires | Troffer | 2x2 Luminaires for Ambient Lighting of Interior Commercial Spaces | Premium | FALSE | [9 empty] | 9/13/2016 | Dimmable | Continuous (Can dim down to ≤ 10% (W)) | No |  |  | 2890 | 125 | 24 | 7.5 | 0.96 | 4000 | 80
PBVQSARE | Revolution Lighting Technologies | Revolution Lighting Technologies | 152111-325 | Indoor Luminaires | Troffer | 2x2 Luminaires for Ambient Lighting of Interior Commercial Spaces | Premium | FALSE | [9 empty] | 9/13/2016 | Dimmable | Continuous (Can dim down to ≤ 10% (W)) | No |  |  | 2936 | 127 | 24 | 7.5 | 0.96 | 5000 | 80
PRT5JWQ7 | Revolution Lighting Technologies | Revolution Lighting Technologies | 152110-321 | Indoor Luminaires | Troffer | 2x2 Luminaires for Ambient Lighting of Interior Commercial Spaces | Premium | FALSE | [9 empty] | 9/13/2016 | Dimmable | Continuous (Can dim down to ≤ 10% (W)) | No |  |  | 2152 | 125 | 18 | 7.5 | 0.96 | 3000 | 80
P7B2C7PU | Revolution Lighting Technologies | Revolution Lighting Technologies | 152110-322 | Indoor Luminaires | Troffer | 2x2 Luminaires for Ambient Lighting of Interior Commercial Spaces | Premium | FALSE | [9 empty] | 9/13/2016 | Dimmable | Continuous (Can dim down to ≤ 10% (W)) | No |  |  | 2169 | 126 | 18 | 7.5 | 0.96 | 3500 | 80
PXQQA358 | Revolution Lighting Technologies | Revolution Lighting Technologies | 152110-323 | Indoor Luminaires | Troffer | 2x2 Luminaires for Ambient Lighting of Interior Commercial Spaces | Premium | FALSE | [9 empty] | 9/13/2016 | Dimmable | Continuous (Can dim down to ≤ 10% (W)) | No |  |  | 2186 | 127 | 18 | 7.5 | 0.96 | 4000 | 80
PKNFU1RS | Revolution Lighting Technologies | Revolution Lighting Technologies | 152110-325 | Indoor Luminaires | Troffer | 2x2 Luminaires for Ambient Lighting of Interior Commercial Spaces | Premium | FALSE | [9 empty] | 9/13/2016 | Dimmable | Continuous (Can dim down to ≤ 10% (W)) | No |  |  | 2238 | 130 | 18 | 7.5 | 0.96 | 5000 | 80
PFK9CYG9 | Revolution Lighting Technologies | Revolution Lighting Technologies | 152113-321 | Indoor Luminaires | Troffer | 2x2 Luminaires for Ambient Lighting of Interior Commercial Spaces | Premium | TRUE | 3927 | 122.2 | 32.1 | 7.5 | 0.976 | 3131 | 82 | 5 | 50000 | 9/13/2016 | Dimmable | Continuous (Can dim down to ≤ 10% (W)) | No |  | 3.1 | 4059 | 123 | 34 | 7.5 | 0.976 | 3000 | 80
PBVV5BJC | Revolution Lighting Technologies | Revolution Lighting Technologies | 152113-322 | Indoor Luminaires | Troffer | 2x2 Luminaires for Ambient Lighting of Interior Commercial Spaces | Premium | FALSE | [9 empty] | 9/13/2016 | Dimmable | Continuous (Can dim down to ≤ 10% (W)) | No |  |  | 4092 | 124 | 34 | 7.5 | 0.976 | 3500 | 80
PBMMX3PN | Revolution Lighting Technologies | Revolution Lighting Technologies | 152113-323 | Indoor Luminaires | Troffer | 2x2 Luminaires for Ambient Lighting of Interior Commercial Spaces | Premium | FALSE | [9 empty] | 9/13/2016 | Dimmable | Continuous (Can dim down to ≤ 10% (W)) | No |  |  | 4125 | 125 | 34 | 7.5 | 0.976 | 4000 | 80
PS5TXZF6 | Revolution Lighting Technologies | Revolution Lighting Technologies | 152113-325 | Indoor Luminaires | Troffer | 2x2 Luminaires for Ambient Lighting of Interior Commercial Spaces | Premium | FALSE | [9 empty] | 9/13/2016 | Dimmable | Continuous (Can dim down to ≤ 10% (W)) | No |  |  | 4158 | 126 | 34 | 7.5 | 0.976 | 5000 | 80
PFZZ58R7 | Revolution Lighting Technologies | Revolution Lighting Technologies | 152112-321 | Indoor Luminaires | Troffer | 2x2 Luminaires for Ambient Lighting of Interior Commercial Spaces | Premium | FALSE | [9 empty] | 9/13/2016 | Dimmable | Continuous (Can dim down to ≤ 10% (W)) | No |  |  | 3300 | 124 | 26 | 7.5 | 0.976 | 3000 | 80
PKBV4JHT | Revolution Lighting Technologies | Revolution Lighting Technologies | 152112-322 | Indoor Luminaires | Troffer | 2x2 Luminaires for Ambient Lighting of Interior Commercial Spaces | Premium | FALSE | [9 empty] | 9/13/2016 | Dimmable | Continuous (Can dim down to ≤ 10% (W)) | No |  |  | 3380 | 127 | 26 | 7.5 | 0.976 | 3500 | 80
PYDU9N18 | Revolution Lighting Technologies | Revolution Lighting Technologies | 152112-323 | Indoor Luminaires | Troffer | 2x2 Luminaires for Ambient Lighting of Interior Commercial Spaces | Premium | FALSE | [9 empty] | 9/13/2016 | Dimmable | Continuous (Can dim down to ≤ 10% (W)) | No |  |  | 3460 | 130 | 26 | 7.5 | 0.976 | 4000 | 80
PJHP4RV8 | Revolution Lighting Technologies | Revolution Lighting Technologies | 152112-325 | Indoor Luminaires | Troffer | 2x2 Luminaires for Ambient Lighting of Interior Commercial Spaces | Premium | FALSE | [9 empty] | 9/13/2016 | Dimmable | Continuous (Can dim down to ≤ 10% (W)) | No |  |  | 3513 | 132 | 26 | 7.5 | 0.976 | 5000 | 80
P000018OZ | Revolution Lighting Technologies | Revolution Lighting Technologies | 150202-003 | Indoor Luminaires | Troffer | 2x2 Luminaires for Ambient Lighting of Interior Commercial Spaces | Standard | TRUE | 2031.7 | 83.71 | 24.27 | 15.01 | 0.93 | 4105 | 85.8 | 5 | 50000 | 4/22/2014 | Not Yet Verified | Not Yet Verified | Not Yet Verified |  | 2.1 | 2037.8 | 83.98 | 24.27 | 15.01 | 0.991 | 4000 | 80
P000018P0 | Revolution Lighting Technologies | Revolution Lighting Technologies | 150202-004 | Indoor Luminaires | Troffer | 2x2 Luminaires for Ambient Lighting of Interior Commercial Spaces | Standard | FALSE | [9 empty] | 4/21/2014 | Not Yet Verified | Not Yet Verified | Not Yet Verified |  |  | 2139.9 | 91.28 | 23.44 | 15.01 | 0.991 | 5000 | 80
P000018P1 | Revolution Lighting Technologies | Revolution Lighting Technologies | 150203-001 | Indoor Luminaires | Troffer | 2x2 Luminaires for Ambient Lighting of Interior Commercial Spaces | Standard | TRUE | 3025.4 | 84.97 | 35.61 | 17.75 | 0.915 | 3134 | 84.1 | 5 | 50000 | 2/14/2014 | Not Yet Verified | Not Yet Verified | Not Yet Verified |  | 2.1 | 3025.4 | 84.97 | 36 | 20 | 0.996 | 3000 | 80
P000018P2 | Revolution Lighting Technologies | Revolution Lighting Technologies | 150203-002 | Indoor Luminaires | Troffer | 2x2 Luminaires for Ambient Lighting of Interior Commercial Spaces | Standard | FALSE | [9 empty] | 4/21/2014 | Not Yet Verified | Not Yet Verified | Not Yet Verified |  |  | 3170 | 88.34 | 36 | 20 | 0.996 | 3500 | 80
P000018P3 | Revolution Lighting Technologies | Revolution Lighting Technologies | 150203-003 | Indoor Luminaires | Troffer | 2x2 Luminaires for Ambient Lighting of Interior Commercial Spaces | Standard | FALSE | [9 empty] | 4/22/2014 | Not Yet Verified | Not Yet Verified | Not Yet Verified |  |  | 3267.8 | 91.25 | 36 | 20 | 0.996 | 4000 | 80
P000018P4 | Revolution Lighting Technologies | Revolution Lighting Technologies | 150203-004 | Indoor Luminaires | Troffer | 2x2 Luminaires for Ambient Lighting of Interior Commercial Spaces | Standard | FALSE | [9 empty] | 4/22/2014 | Not Yet Verified | Not Yet Verified | Not Yet Verified |  |  | 3353.5 | 94.17 | 36 | 20 | 0.996 | 5000 | 80
PYW86E36 | Revolution Lighting Technologies | Revolution Lighting Technologies | 150310-000 | Indoor Luminaires | Troffer | 2x2 Luminaires for Ambient Lighting of Interior Commercial Spaces | Standard | TRUE | 2706.6 | 85.9 | 31.5 | 21.12 | 0.8914 | 3064 | 80.9 | 5 | 50000 | 11/14/2014 | Not Yet Verified | Not Yet Verified | Not Yet Verified |  | 2.1 | 2706 | 85.9 | 30 |  | 0.9 | 3000
P7JTCXP8 | Revolution Lighting Technologies | Revolution Lighting Technologies | 150310-004 | Indoor Luminaires | Troffer | 2x2 Luminaires for Ambient Lighting of Interior Commercial Spaces | Standard | FALSE | [9 empty] | 11/14/2014 | Not Yet Verified | Not Yet Verified | Not Yet Verified |  |  | 2706 | 85.9 | 30 |  | 0.9 | 4500
P7HAPJAP | Revolution Lighting Technologies | Revolution Lighting Technologies | 150310-002 | Indoor Luminaires | Troffer | 2x2 Luminaires for Ambient Lighting of Interior Commercial Spaces | Standard | FALSE | [9 empty] | 11/14/2014 | Not Yet Verified | Not Yet Verified | Not Yet Verified |  |  | 2706 | 85.9 | 30 |  | 0.9 | 5000
PS483A7W | Revolution Lighting Technologies | Revolution Lighting Technologies | 150310-003 | Indoor Luminaires | Troffer | 2x2 Luminaires for Ambient Lighting of Interior Commercial Spaces | Standard | FALSE | [9 empty] | 10/5/2015 | Not Yet Verified | Not Yet Verified | Not Yet Verified |  |  | 2706 | 85.9 | 30 |  | 0.9 | 3500
PF6EVKCD | Revolution Lighting Technologies | Revolution Lighting Technologies | 150310-001 | Indoor Luminaires | Troffer | 2x2 Luminaires for Ambient Lighting of Interior Commercial Spaces | Standard | FALSE | [9 empty] | 10/5/2015 | Not Yet Verified | Not Yet Verified | Not Yet Verified |  |  | 2706 | 85.9 | 30 |  | 0.9 | 4000
PQ67RMM9 | Revolution Lighting Technologies | Revolution Lighting Technologies | 150314-000 | Indoor Luminaires | Troffer | 2x2 Luminaires for Ambient Lighting of Interior Commercial Spaces | Standard | TRUE | 4687.6 | 83.6 | 56.1 | 17.11 | 0.91 | 3097 | 80.6 | 5 | 50000 | 11/14/2014 | Not Yet Verified | Not Yet Verified | Not Yet Verified |  | 2.1 | 4687.6 | 83.6 | 56.1 |  | 0.9949 | 3000
PE3WH42D | Revolution Lighting Technologies | Revolution Lighting Technologies | 150314-003 | Indoor Luminaires | Troffer | 2x2 Luminaires for Ambient Lighting of Interior Commercial Spaces | Standard | FALSE | [9 empty] | 10/5/2015 | Not Yet Verified | Not Yet Verified | Not Yet Verified |  |  | 4687.6 | 83.6 | 56.1 |  | 0.9949 | 3500
PHPBR3JA | Revolution Lighting Technologies | Revolution Lighting Technologies | 150314-001 | Indoor Luminaires | Troffer | 2x2 Luminaires for Ambient Lighting of Interior Commercial Spaces | Standard | FALSE | [9 empty] | 10/5/2015 | Not Yet Verified | Not Yet Verified | Not Yet Verified |  |  | 4687.6 | 83.6 | 56.1 |  | 0.9949 | 4000
PYAYACRR | Revolution Lighting Technologies | Revolution Lighting Technologies | 150314-004 | Indoor Luminaires | Troffer | 2x2 Luminaires for Ambient Lighting of Interior Commercial Spaces | Standard | FALSE | [9 empty] | 11/14/2014 | Not Yet Verified | Not Yet Verified | Not Yet Verified |  |  | 4687.6 | 83.6 | 56.1 |  | 0.9949 | 4500
PBFJRA69 | Revolution Lighting Technologies | Revolution Lighting Technologies | 150314-002 | Indoor Luminaires | Troffer | 2x2 Luminaires for Ambient Lighting of Interior Commercial Spaces | Standard | FALSE | [9 empty] | 11/14/2014 | Not Yet Verified | Not Yet Verified | Not Yet Verified |  |  | 4804.3 | 85.3 | 56.3 |  | 0.9945 | 5000
PGU3WZ39 | Revolution Lighting Technologies | Revolution Lighting Technologies | 150312-000 | Indoor Luminaires | Troffer | 2x2 Luminaires for Ambient Lighting of Interior Commercial Spaces | Standard | TRUE | 3296 | 83.2 | 39.6 | 15.68 | 0.9146 | 3101 | 80.7 | 5 | 50000 | 11/14/2014 | Not Yet Verified | Not Yet Verified | Not Yet Verified |  | 2.1 | 3296 | 83.2 | 40 |  | 0.9 | 3000
P744A6XS | Revolution Lighting Technologies | Revolution Lighting Technologies | 150312-004 | Indoor Luminaires | Troffer | 2x2 Luminaires for Ambient Lighting of Interior Commercial Spaces | Standard | FALSE | [9 empty] | 11/14/2014 | Not Yet Verified | Not Yet Verified | Not Yet Verified |  |  | 3296 | 83.2 | 40 |  | 0.9 | 4500
PSJPU5E1 | Revolution Lighting Technologies | Revolution Lighting Technologies | 150312-002 | Indoor Luminaires | Troffer | 2x2 Luminaires for Ambient Lighting of Interior Commercial Spaces | Standard | FALSE | [9 empty] | 11/14/2014 | Not Yet Verified | Not Yet Verified | Not Yet Verified |  |  | 3464 | 91.9 | 40 |  | 0.9 | 5000
PGSDBU4D | Revolution Lighting Technologies | Revolution Lighting Technologies | 150312-003 | Indoor Luminaires | Troffer | 2x2 Luminaires for Ambient Lighting of Interior Commercial Spaces | Standard | FALSE | [9 empty] | 10/5/2015 | Not Yet Verified | Not Yet Verified | Not Yet Verified |  |  | 3296 | 83.2 | 40 |  | 0.9 | 3500
PXHY1HCY | Revolution Lighting Technologies | Revolution Lighting Technologies | 150312-001 | Indoor Luminaires | Troffer | 2x2 Luminaires for Ambient Lighting of Interior Commercial Spaces | Standard | FALSE | [9 empty] | 10/5/2015 | Not Yet Verified | Not Yet Verified | Not Yet Verified |  |  | 3296 | 83.2 | 40 |  | 0.9 | 4000
PS4M52UX | Revolution Lighting Technologies | Revolution Lighting Technologies | 151102-103 | Indoor Luminaires | Troffer | 2x2 Luminaires for Ambient Lighting of Interior Commercial Spaces | Standard | TRUE | 4012.77 | 102.58 | 39.12 | 19.9 | 0.905 | 4167 | 81.4 | 5 |  | 3/25/2015 | Not Yet Verified | Not Yet Verified | Not Yet Verified |  | 2.1 | 4012.77 | 102.58 | 39.12 | 13.7 | 0.986 | 4167 | 81
PHMWX8KK | Revolution Lighting Technologies | Revolution Lighting Technologies | 151102-104 | Indoor Luminaires | Troffer | 2x2 Luminaires for Ambient Lighting of Interior Commercial Spaces | Standard | FALSE | [9 empty] | 3/25/2015 | Not Yet Verified | Not Yet Verified | Not Yet Verified |  |  | 4012.77 | 102.58 | 40 | 13.7 | 0.986 | 5000 | 80
P000018QG | Revolution Lighting Technologies | Revolution Lighting Technologies | 150300-001 | Indoor Luminaires | Troffer | 2x2 Luminaires for Ambient Lighting of Interior Commercial Spaces | Standard | TRUE | 3663.36 | 86.4 | 42.4 | 11.3 | 0.96 | 4183 | 84.8 | 5 | 50000 | 7/10/2014 | Not Yet Verified | Not Yet Verified | Not Yet Verified |  | 2.1 |  |  | 43 |  |  | 4000
P4JDCCVJ | Revolution Lighting Technologies | Revolution Lighting Technologies | 151041-101 | Indoor Luminaires | Troffer | 2x2 Luminaires for Ambient Lighting of Interior Commercial Spaces | Standard | TRUE | 2195.316 | 110.65 | 19.84 | 18.56 | 0.962 | 2911 | 82.5 | 5 | 50000 | 11/30/2015 | Dimmable | Continuous (Can dim down to ≤ 10% (W)) | No |  | 3 | 2195.316 | 110.65 | 19.84 | 18.56 | 0.984 | 2911 | 82.2
PDJ6JT3D | Revolution Lighting Technologies | Revolution Lighting Technologies | 151041-102 | Indoor Luminaires | Troffer | 2x2 Luminaires for Ambient Lighting of Interior Commercial Spaces | Standard | FALSE | [9 empty] | 11/30/2015 | Dimmable | Continuous (Can dim down to ≤ 10% (W)) | No |  |  | 2195.316 | 110.65 | 19.84 | 18.56 | 0.984 | 3500 | 82.2
PJNS587U | Revolution Lighting Technologies | Revolution Lighting Technologies | 151041-103 | Indoor Luminaires | Troffer | 2x2 Luminaires for Ambient Lighting of Interior Commercial Spaces | Standard | FALSE | [9 empty] | 11/30/2015 | Dimmable | Continuous (Can dim down to ≤ 10% (W)) | No |  |  | 2195.316 | 110.65 | 19.84 | 18.56 | 0.984 | 4000 | 82.2
P5EV3E57 | Revolution Lighting Technologies | Revolution Lighting Technologies | 151041-104 | Indoor Luminaires | Troffer | 2x2 Luminaires for Ambient Lighting of Interior Commercial Spaces | Standard | FALSE | [9 empty] | 11/30/2015 | Dimmable | Continuous (Can dim down to ≤ 10% (W)) | No |  |  | 2195.316 | 110.65 | 19.84 | 18.56 | 0.984 | 4500 | 82.2
PVYSYRGZ | Revolution Lighting Technologies | Revolution Lighting Technologies | 151041-105 | Indoor Luminaires | Troffer | 2x2 Luminaires for Ambient Lighting of Interior Commercial Spaces | Standard | FALSE | [9 empty] | 11/30/2015 | Dimmable | Continuous (Can dim down to ≤ 10% (W)) | No |  |  | 2352.325 | 119.23 | 19.73 | 18.31 | 0.984 | 4990 | 82.5
P97H7W5S | Revolution Lighting Technologies | Revolution Lighting Technologies | 151041-001 | Indoor Luminaires | Troffer | 2x2 Luminaires for Ambient Lighting of Interior Commercial Spaces | Standard | FALSE | [9 empty] | 11/30/2015 | Not Dimmable | Not Dimmable | No |  |  | 2195.316 | 110.65 | 19.84 | 18.56 | 0.984 | 2911 | 82.2
PXR1PS5Z | Revolution Lighting Technologies | Revolution Lighting Technologies | 151041-002 | Indoor Luminaires | Troffer | 2x2 Luminaires for Ambient Lighting of Interior Commercial Spaces | Standard | FALSE | [9 empty] | 11/30/2015 | Not Dimmable | Not Dimmable | No |  |  | 2195.316 | 110.65 | 19.84 | 18.56 | 0.984 | 3500 | 82.2
PCHWHFN9 | Revolution Lighting Technologies | Revolution Lighting Technologies | 151041-003 | Indoor Luminaires | Troffer | 2x2 Luminaires for Ambient Lighting of Interior Commercial Spaces | Standard | FALSE | [9 empty] | 11/30/2015 | Not Dimmable | Not Dimmable | No |  |  | 2195.316 | 110.65 | 19.84 | 18.56 | 0.984 | 4000 | 82.2
PDTK81MT | Revolution Lighting Technologies | Revolution Lighting Technologies | 151041-004 | Indoor Luminaires | Troffer | 2x2 Luminaires for Ambient Lighting of Interior Commercial Spaces | Standard | FALSE | [9 empty] | 11/30/2015 | Not Dimmable | Not Dimmable | No |  |  | 2195.316 | 110.65 | 19.84 | 18.56 | 0.984 | 4500 | 82.2
PWQVCWQJ | Revolution Lighting Technologies | Revolution Lighting Technologies | 151041-005 | Indoor Luminaires | Troffer | 2x2 Luminaires for Ambient Lighting of Interior Commercial Spaces | Standard | FALSE | [9 empty] | 11/30/2015 | Not Dimmable | Not Dimmable | No |  |  | 2352.325 | 119.23 | 19.73 | 18.31 | 0.984 | 4990 | 82.5
PRH8MCBH | Revolution Lighting Technologies | Revolution Lighting Technologies | 151044-101 | Indoor Luminaires | Troffer | 2x2 Luminaires for Ambient Lighting of Interior Commercial Spaces | Standard | TRUE | 3857.16 | 99 | 38.99 | 16.69 | 0.888 | 2974 | 82.6 | 5 | 50000 | 11/30/2015 | Dimmable | Continuous (Can dim down to ≤ 10% (W)) | Not Yet Verified |  | 2.1 | 3857.16 | 99 | 38.99 | 11.5 | 0.995 | 2974 | 83
PZ5PX9HT | Revolution Lighting Technologies | Revolution Lighting Technologies | 151044-102 | Indoor Luminaires | Troffer | 2x2 Luminaires for Ambient Lighting of Interior Commercial Spaces | Standard | FALSE | [9 empty] | 11/30/2015 | Dimmable | Continuous (Can dim down to ≤ 10% (W)) | Not Yet Verified |  |  | 3800 | 95 | 40 | 11.5 | 0.995 | 3500 | 83
PQ5RJ416 | Revolution Lighting Technologies | Revolution Lighting Technologies | 151044-103 | Indoor Luminaires | Troffer | 2x2 Luminaires for Ambient Lighting of Interior Commercial Spaces | Standard | FALSE | [9 empty] | 11/30/2015 | Dimmable | Continuous (Can dim down to ≤ 10% (W)) | Not Yet Verified |  |  | 3800 | 95 | 40 | 11.5 | 0.995 | 4000 | 83
PP896T9A | Revolution Lighting Technologies | Revolution Lighting Technologies | 151044-104 | Indoor Luminaires | Troffer | 2x2 Luminaires for Ambient Lighting of Interior Commercial Spaces | Standard | FALSE | [9 empty] | 11/30/2015 | Dimmable | Continuous (Can dim down to ≤ 10% (W)) | Not Yet Verified |  |  | 3800 | 95 | 40 | 11.5 | 0.995 | 4500 | 83
PBEM6RQX | Revolution Lighting Technologies | Revolution Lighting Technologies | 151044-105 | Indoor Luminaires | Troffer | 2x2 Luminaires for Ambient Lighting of Interior Commercial Spaces | Standard | FALSE | [9 empty] | 11/30/2015 | Dimmable | Continuous (Can dim down to ≤ 10% (W)) | Not Yet Verified |  |  | 3800 | 95 | 40 | 11.5 | 0.995 | 5000 | 83
P9X6DK1Q | Revolution Lighting Technologies | Revolution Lighting Technologies | 151044-001 | Indoor Luminaires | Troffer | 2x2 Luminaires for Ambient Lighting of Interior Commercial Spaces | Standard | FALSE | [9 empty] | 11/30/2015 | Not Dimmable | Not Dimmable | Not Yet Verified |  |  | 3800 | 95 | 40 | 11.5 | 0.995 | 3000 | 83
PY6K1DAG | Revolution Lighting Technologies | Revolution Lighting Technologies | 151044-002 | Indoor Luminaires | Troffer | 2x2 Luminaires for Ambient Lighting of Interior Commercial Spaces | Standard | FALSE | [9 empty] | 11/30/2015 | Not Dimmable | Not Dimmable | Not Yet Verified |  |  | 3800 | 95 | 40 | 11.5 | 0.995 | 3500 | 83
PUE42YPB | Revolution Lighting Technologies | Revolution Lighting Technologies | 151044-003 | Indoor Luminaires | Troffer | 2x2 Luminaires for Ambient Lighting of Interior Commercial Spaces | Standard | FALSE | [9 empty] | 11/30/2015 | Not Dimmable | Not Dimmable | Not Yet Verified |  |  | 3800 | 95 | 40 | 11.5 | 0.995 | 4000 | 83
PK9RUCGX | Revolution Lighting Technologies | Revolution Lighting Technologies | 151044-004 | Indoor Luminaires | Troffer | 2x2 Luminaires for Ambient Lighting of Interior Commercial Spaces | Standard | FALSE | [9 empty] | 11/30/2015 | Not Dimmable | Not Dimmable | Not Yet Verified |  |  | 3800 | 95 | 40 | 11.5 | 0.995 | 4500 | 83
PZC1T45Q | Revolution Lighting Technologies | Revolution Lighting Technologies | 151044-005 | Indoor Luminaires | Troffer | 2x2 Luminaires for Ambient Lighting of Interior Commercial Spaces | Standard | FALSE | [9 empty] | 11/30/2015 | Not Dimmable | Not Dimmable | Not Yet Verified |  |  | 3800 | 95 | 40 | 11.5 | 0.995 | 5000 | 83
PQWD7WBS | Revolution Lighting Technologies | Revolution Lighting Technologies | 151031-101 | Indoor Luminaires | Troffer | 2x2 Luminaires for Ambient Lighting of Interior Commercial Spaces | Standard | TRUE | 2952.2 | 98.5 | 29.97 | 9.78 | 0.9172 | 2920 | 81.2 | 5 | 50000 | 1/20/2016 | Dimmable | Continuous (Can dim down to ≤ 10% (W)) | No |  | 3.1 | 2550 | 85 | 30 | 15 | 0.9 | 3000 | 80
PSKGU3X6 | Revolution Lighting Technologies | Revolution Lighting Technologies | 151031-102 | Indoor Luminaires | Troffer | 2x2 Luminaires for Ambient Lighting of Interior Commercial Spaces | Standard | FALSE | [9 empty] | 1/20/2016 | Dimmable | Continuous (Can dim down to ≤ 10% (W)) | No |  |  | 2550 | 85 | 30 | 15 | 0.9 | 3500 | 80
PNUKZ6AU | Revolution Lighting Technologies | Revolution Lighting Technologies | 151031-103 | Indoor Luminaires | Troffer | 2x2 Luminaires for Ambient Lighting of Interior Commercial Spaces | Standard | FALSE | [9 empty] | 1/20/2016 | Dimmable | Continuous (Can dim down to ≤ 10% (W)) | No |  |  | 2550 | 85 | 30 | 15 | 0.9 | 4000 | 80
P48Q4Q5Q | Revolution Lighting Technologies | Revolution Lighting Technologies | 151031-104 | Indoor Luminaires | Troffer | 2x2 Luminaires for Ambient Lighting of Interior Commercial Spaces | Standard | FALSE | [9 empty] | 1/20/2016 | Dimmable | Continuous (Can dim down to ≤ 10% (W)) | No |  |  | 2550 | 85 | 30 | 15 | 0.9 | 5000 | 80
PXYCFGCE | Revolution Lighting Technologies | Revolution Lighting Technologies | 151130-101 | Indoor Luminaires | Troffer | 2x2 Luminaires for Ambient Lighting of Interior Commercial Spaces | Standard | TRUE | 2508.7 | 97.9 | 25.63 | 10.82 | 0.8722 | 3061 | 81.7 | 5 | 50000 | 1/20/2016 | Dimmable | Continuous (Can dim down to ≤ 10% (W)) | No |  | 3.1 | 2500 | 100 | 25 | 15 | 0.9 | 3000 | 80
PFP7Z388 | Revolution Lighting Technologies | Revolution Lighting Technologies | 151130-102 | Indoor Luminaires | Troffer | 2x2 Luminaires for Ambient Lighting of Interior Commercial Spaces | Standard | FALSE | [9 empty] | 1/20/2016 | Dimmable | Continuous (Can dim down to ≤ 10% (W)) | No |  |  | 2500 | 100 | 25 | 15 | 0.9 | 3500 | 80
PEUHPW1N | Revolution Lighting Technologies | Revolution Lighting Technologies | 151130-103 | Indoor Luminaires | Troffer | 2x2 Luminaires for Ambient Lighting of Interior Commercial Spaces | Standard | FALSE | [9 empty] | 1/20/2016 | Dimmable | Continuous (Can dim down to ≤ 10% (W)) | No |  |  | 2500 | 100 | 25 | 15 | 0.9 | 4000 | 80
P4YCZ7HF | Revolution Lighting Technologies | Revolution Lighting Technologies | 151130-104 | Indoor Luminaires | Troffer | 2x2 Luminaires for Ambient Lighting of Interior Commercial Spaces | Standard | FALSE | [9 empty] | 1/20/2016 | Dimmable | Continuous (Can dim down to ≤ 10% (W)) | No |  |  | 2500 | 100 | 25 | 15 | 0.9 | 5000 | 80
PTB7J5M2 | Revolution Lighting Technologies | Revolution Lighting Technologies | 151131-101 | Indoor Luminaires | Troffer | 2x2 Luminaires for Ambient Lighting of Interior Commercial Spaces | Standard | TRUE | 3066.5 | 97.3 | 31.51 | 10.34 | 0.9116 | 3042 | 81.4 | 5 | 50000 | 1/20/2016 | Dimmable | Continuous (Can dim down to ≤ 10% (W)) | No |  | 3.1 | 3000 | 100 | 30 | 15 | 0.9 | 3000 | 80
P1YKMMYK | Revolution Lighting Technologies | Revolution Lighting Technologies | 151131-102 | Indoor Luminaires | Troffer | 2x2 Luminaires for Ambient Lighting of Interior Commercial Spaces | Standard | FALSE | [9 empty] | 1/20/2016 | Dimmable | Continuous (Can dim down to ≤ 10% (W)) | No |  |  | 3000 | 100 | 30 | 15 | 0.9 | 3500 | 80
P25B79HA | Revolution Lighting Technologies | Revolution Lighting Technologies | 151131-103 | Indoor Luminaires | Troffer | 2x2 Luminaires for Ambient Lighting of Interior Commercial Spaces | Standard | FALSE | [9 empty] | 1/20/2016 | Dimmable | Continuous (Can dim down to ≤ 10% (W)) | No |  |  | 3000 | 100 | 30 | 15 | 0.9 | 4000 | 80
PCTMGJH4 | Revolution Lighting Technologies | Revolution Lighting Technologies | 151131-104 | Indoor Luminaires | Troffer | 2x2 Luminaires for Ambient Lighting of Interior Commercial Spaces | Standard | FALSE | [9 empty] | 1/20/2016 | Dimmable | Continuous (Can dim down to ≤ 10% (W)) | No |  |  | 3000 | 100 | 30 | 15 | 0.9 | 5000 | 80
PAASJ49Y | Revolution Lighting Technologies | Revolution Lighting Technologies | 151132-101 | Indoor Luminaires | Troffer | 2x2 Luminaires for Ambient Lighting of Interior Commercial Spaces | Standard | TRUE | 3936.5 | 99 | 39.76 | 11.08 | 0.925 | 3005 | 81 | 5 | 50000 | 1/20/2016 | Dimmable | Continuous (Can dim down to ≤ 10% (W)) | No |  | 3.1 | 4000 | 100 | 40 | 15 | 0.9 | 3000 | 80
PN9R8WFP | Revolution Lighting Technologies | Revolution Lighting Technologies | 151132-102 | Indoor Luminaires | Troffer | 2x2 Luminaires for Ambient Lighting of Interior Commercial Spaces | Standard | FALSE | [9 empty] | 1/20/2016 | Dimmable | Continuous (Can dim down to ≤ 10% (W)) | No |  |  | 4000 | 100 | 40 | 15 | 0.9 | 3500 | 80
P68CKBBB | Revolution Lighting Technologies | Revolution Lighting Technologies | 151132-103 | Indoor Luminaires | Troffer | 2x2 Luminaires for Ambient Lighting of Interior Commercial Spaces | Standard | FALSE | [9 empty] | 1/20/2016 | Dimmable | Continuous (Can dim down to ≤ 10% (W)) | No |  |  | 4000 | 100 | 40 | 15 | 0.9 | 4000 | 80
P4A28AER | Revolution Lighting Technologies | Revolution Lighting Technologies | 151132-104 | Indoor Luminaires | Troffer | 2x2 Luminaires for Ambient Lighting of Interior Commercial Spaces | Standard | FALSE | [9 empty] | 1/20/2016 | Dimmable | Continuous (Can dim down to ≤ 10% (W)) | No |  |  | 4000 | 100 | 40 | 15 | 0.9 | 5000 | 80
PGRBSXQD | Revolution Lighting Technologies | Revolution Lighting Technologies | 151230-101 | Indoor Luminaires | Troffer | 2x2 Luminaires for Ambient Lighting of Interior Commercial Spaces | Premium | TRUE | 2900.8 | 113.5 | 25.55 | 11.15 | 0.8723 | 2992 | 80.9 | 5 | 50000 | 1/20/2016 | Dimmable | Continuous (Can dim down to ≤ 10% (W)) | No |  | 3.1 | 2750 | 110 | 25 | 15 | 0.9 | 3000 | 80
PF12NQWK | Revolution Lighting Technologies | Revolution Lighting Technologies | 151230-102 | Indoor Luminaires | Troffer | 2x2 Luminaires for Ambient Lighting of Interior Commercial Spaces | Premium | FALSE | [9 empty] | 1/20/2016 | Dimmable | Continuous (Can dim down to ≤ 10% (W)) | No |  |  | 2750 | 110 | 25 | 15 | 0.9 | 3500 | 80
P9353T44 | Revolution Lighting Technologies | Revolution Lighting Technologies | 151230-103 | Indoor Luminaires | Troffer | 2x2 Luminaires for Ambient Lighting of Interior Commercial Spaces | Premium | FALSE | [9 empty] | 1/20/2016 | Dimmable | Continuous (Can dim down to ≤ 10% (W)) | No |  |  | 3000 | 120 | 25 | 15 | 0.9 | 4000 | 80
PNGX1EKU | Revolution Lighting Technologies | Revolution Lighting Technologies | 151230-104 | Indoor Luminaires | Troffer | 2x2 Luminaires for Ambient Lighting of Interior Commercial Spaces | Premium | FALSE | [9 empty] | 1/20/2016 | Dimmable | Continuous (Can dim down to ≤ 10% (W)) | No |  |  | 3000 | 120 | 25 | 15 | 0.9 | 5000 | 80
PK82G8QG | Revolution Lighting Technologies | Revolution Lighting Technologies | 151231-101 | Indoor Luminaires | Troffer | 2x2 Luminaires for Ambient Lighting of Interior Commercial Spaces | Premium | TRUE | 3595 | 113.5 | 31.69 | 10.81 | 0.9093 | 3001 | 81 | 5 | 50000 | 1/20/2016 | Dimmable | Continuous (Can dim down to ≤ 10% (W)) | No |  | 3.1 | 3300 | 110 | 30 | 15 | 0.9 | 3000 | 80
P67Q7RDC | Revolution Lighting Technologies | Revolution Lighting Technologies | 151231-102 | Indoor Luminaires | Troffer | 2x2 Luminaires for Ambient Lighting of Interior Commercial Spaces | Premium | FALSE | [9 empty] | 1/20/2016 | Dimmable | Continuous (Can dim down to ≤ 10% (W)) | No |  |  | 3300 | 110 | 30 | 15 | 0.9 | 3500 | 80
PJ3AXXFQ | Revolution Lighting Technologies | Revolution Lighting Technologies | 151231-103 | Indoor Luminaires | Troffer | 2x2 Luminaires for Ambient Lighting of Interior Commercial Spaces | Premium | FALSE | [9 empty] | 1/20/2016 | Dimmable | Continuous (Can dim down to ≤ 10% (W)) | No |  |  | 3600 | 120 | 30 | 15 | 0.9 | 4000 | 80
PV7EWHC5 | Revolution Lighting Technologies | Revolution Lighting Technologies | 151231-104 | Indoor Luminaires | Troffer | 2x2 Luminaires for Ambient Lighting of Interior Commercial Spaces | Premium | FALSE | [9 empty] | 1/20/2016 | Dimmable | Continuous (Can dim down to ≤ 10% (W)) | No |  |  | 3600 | 120 | 30 | 15 | 0.9 | 5000 | 80
PHQ2TDU5 | Revolution Lighting Technologies | Revolution Lighting Technologies | 151232-101 | Indoor Luminaires | Troffer | 2x2 Luminaires for Ambient Lighting of Interior Commercial Spaces | Premium | TRUE | 4293.3 | 111.6 | 38.48 | 11.25 | 0.9198 | 2980 | 80.8 | 5 | 50000 | 1/20/2016 | Dimmable | Continuous (Can dim down to ≤ 10% (W)) | No |  | 3.1 | 4400 | 110 | 40 | 15 | 0.9 | 3000 | 80
P29ERGCC | Revolution Lighting Technologies | Revolution Lighting Technologies | 151232-102 | Indoor Luminaires | Troffer | 2x2 Luminaires for Ambient Lighting of Interior Commercial Spaces | Premium | FALSE | [9 empty] | 1/20/2016 | Dimmable | Continuous (Can dim down to ≤ 10% (W)) | No |  |  | 4400 | 110 | 40 | 15 | 0.9 | 3500 | 80
P6R6BZ2C | Revolution Lighting Technologies | Revolution Lighting Technologies | 151232-103 | Indoor Luminaires | Troffer | 2x2 Luminaires for Ambient Lighting of Interior Commercial Spaces | Premium | FALSE | [9 empty] | 1/20/2016 | Dimmable | Continuous (Can dim down to ≤ 10% (W)) | No |  |  | 4800 | 120 | 40 | 15 | 0.9 | 4000 | 80
PPXDSED1 | Revolution Lighting Technologies | Revolution Lighting Technologies | 151232-104 | Indoor Luminaires | Troffer | 2x2 Luminaires for Ambient Lighting of Interior Commercial Spaces | Premium | FALSE | [9 empty] | 1/20/2016 | Dimmable | Continuous (Can dim down to ≤ 10% (W)) | No |  |  | 4800 | 120 | 40 | 15 | 0.9 | 5000 | 80
PTBEQFA2 | Revolution Lighting Technologies | Revolution Lighting Technologies | 151330-101 | Indoor Luminaires | Troffer | 2x2 Luminaires for Ambient Lighting of Interior Commercial Spaces | Premium | TRUE | 3021.1 | 119.3 | 25.33 | 10.76 | 0.8734 | 3071 | 81.6 | 5 | 50000 | 1/20/2016 | Dimmable | Continuous (Can dim down to ≤ 10% (W)) | No |  | 3.1 | 3000 | 120 | 25 | 15 | 0.9 | 3000 | 80
PQYVNEMD | Revolution Lighting Technologies | Revolution Lighting Technologies | 151330-102 | Indoor Luminaires | Troffer | 2x2 Luminaires for Ambient Lighting of Interior Commercial Spaces | Premium | FALSE | [9 empty] | 1/20/2016 | Dimmable | Continuous (Can dim down to ≤ 10% (W)) | No |  |  | 3000 | 120 | 25 | 15 | 0.9 | 3500 | 80
PHSFWH46 | Revolution Lighting Technologies | Revolution Lighting Technologies | 151330-103 | Indoor Luminaires | Troffer | 2x2 Luminaires for Ambient Lighting of Interior Commercial Spaces | Premium | FALSE | [9 empty] | 1/20/2016 | Dimmable | Continuous (Can dim down to ≤ 10% (W)) | No |  |  | 3250 | 130 | 25 | 15 | 0.9 | 4000 | 80
P1XAR5V8 | Revolution Lighting Technologies | Revolution Lighting Technologies | 151330-104 | Indoor Luminaires | Troffer | 2x2 Luminaires for Ambient Lighting of Interior Commercial Spaces | Premium | FALSE | [9 empty] | 1/20/2016 | Dimmable | Continuous (Can dim down to ≤ 10% (W)) | No |  |  | 3250 | 130 | 25 | 15 | 0.9 | 5000 | 80
PTGFDK9H | Revolution Lighting Technologies | Revolution Lighting Technologies | 151331-101 | Indoor Luminaires | Troffer | 2x2 Luminaires for Ambient Lighting of Interior Commercial Spaces | Premium | TRUE | 3725.5 | 119.4 | 31.19 | 10.47 | 0.9098 | 3075 | 81.5 | 5 | 50000 | 1/20/2016 | Dimmable | Continuous (Can dim down to ≤ 10% (W)) | No |  | 3.1 | 3600 | 120 | 30 | 15 | 0.9 | 3000 | 80
PTUY4VAK | Revolution Lighting Technologies | Revolution Lighting Technologies | 151331-102 | Indoor Luminaires | Troffer | 2x2 Luminaires for Ambient Lighting of Interior Commercial Spaces | Premium | FALSE | [9 empty] | 1/20/2016 | Dimmable | Continuous (Can dim down to ≤ 10% (W)) | No |  |  | 3600 | 120 | 30 | 15 | 0.9 | 3500 | 80
P797TPVQ | Revolution Lighting Technologies | Revolution Lighting Technologies | 151331-103 | Indoor Luminaires | Troffer | 2x2 Luminaires for Ambient Lighting of Interior Commercial Spaces | Premium | FALSE | [9 empty] | 1/20/2016 | Dimmable | Continuous (Can dim down to ≤ 10% (W)) | No |  |  | 3900 | 130 | 30 | 15 | 0.9 | 4000 | 80
PDQU6FV3 | Revolution Lighting Technologies | Revolution Lighting Technologies | 151331-104 | Indoor Luminaires | Troffer | 2x2 Luminaires for Ambient Lighting of Interior Commercial Spaces | Premium | FALSE | [9 empty] | 1/20/2016 | Dimmable | Continuous (Can dim down to ≤ 10% (W)) | No |  |  | 3900 | 130 | 30 | 15 | 0.9 | 5000 | 80
PPE8KR47 | Revolution Lighting Technologies | Revolution Lighting Technologies | 151332-101 | Indoor Luminaires | Troffer | 2x2 Luminaires for Ambient Lighting of Interior Commercial Spaces | Premium | TRUE | 4680.4 | 119.9 | 39.05 | 11.18 | 0.9372 | 3058 | 81.3 | 5 | 50000 | 1/20/2016 | Dimmable | Continuous (Can dim down to ≤ 10% (W)) | No |  | 3.1 | 4800 | 120 | 40 | 15 | 0.9 | 3000 | 80
PSQJ5N51 | Revolution Lighting Technologies | Revolution Lighting Technologies | 151332-102 | Indoor Luminaires | Troffer | 2x2 Luminaires for Ambient Lighting of Interior Commercial Spaces | Premium | FALSE | [9 empty] | 1/20/2016 | Dimmable | Continuous (Can dim down to ≤ 10% (W)) | No |  |  | 4800 | 120 | 40 | 15 | 0.9 | 3500 | 80
P7T3Y4W3 | Revolution Lighting Technologies | Revolution Lighting Technologies | 151332-103 | Indoor Luminaires | Troffer | 2x2 Luminaires for Ambient Lighting of Interior Commercial Spaces | Premium | FALSE | [9 empty] | 1/20/2016 | Dimmable | Continuous (Can dim down to ≤ 10% (W)) | No |  |  | 5200 | 130 | 40 | 15 | 0.9 | 4000 | 80
PYD8S9TQ | Revolution Lighting Technologies | Revolution Lighting Technologies | 151332-104 | Indoor Luminaires | Troffer | 2x2 Luminaires for Ambient Lighting of Interior Commercial Spaces | Premium | FALSE | [9 empty] | 1/20/2016 | Dimmable | Continuous (Can dim down to ≤ 10% (W)) | No |  |  | 5200 | 130 | 40 | 15 | 0.9 | 5000 | 80
PB1NU3EC | RHYNO LED Lighting Solutions Inc. | RHYNO LED | RL-PL60W-2x2-120 30K | Indoor Luminaires | Troffer | 2x2 Luminaires for Ambient Lighting of Interior Commercial Spaces | Standard | TRUE | 4691 | 85.5 | 54.86 | 17.4 | 0.915 | 3049 | 81 | 5 | 50000 | 2/4/2015 | Not Yet Verified | Not Yet Verified | Not Yet Verified |  | 2 | 4500 | 85 | 60 |  | 0.9 | 3000 | 80
PDSGWREU | RHYNO LED Lighting Solutions Inc. | RHYNO LED | RL-PL60W-2x2-120 40K | Indoor Luminaires | Troffer | 2x2 Luminaires for Ambient Lighting of Interior Commercial Spaces | Standard | FALSE | [9 empty] | 2/4/2015 | Not Yet Verified | Not Yet Verified | Not Yet Verified |  |  |  | 85 | 60 |  | 0.9 | 4000 | 80
PTJJ9CNP | RHYNO LED Lighting Solutions Inc. | RHYNO LED | RL-PL60W-2x2-120 50K | Indoor Luminaires | Troffer | 2x2 Luminaires for Ambient Lighting of Interior Commercial Spaces | Standard | FALSE | [9 empty] | 2/4/2015 | Not Yet Verified | Not Yet Verified | Not Yet Verified |  |  | 4700 | 85 | 60 |  | 0.9 | 5000 | 80
PX658NKR | RHYNO LED Lighting Solutions Inc. | RHYNO LED | RL-PL40W-2x2-120 40K | Indoor Luminaires | Troffer | 2x2 Luminaires for Ambient Lighting of Interior Commercial Spaces | Standard | TRUE | 3576 | 89.14 | 40.11 | 15.7 | 0.923 | 3912 | 82 | 5 | 50000 | 2/4/2015 | Not Yet Verified | Not Yet Verified | Not Yet Verified |  | 2 | 3500 | 85 | 40 |  | 0.9 | 4000 | 80
PQJXP9TC | RHYNO LED Lighting Solutions Inc. | RHYNO LED | RL-PL40W-2x2-120 50K | Indoor Luminaires | Troffer | 2x2 Luminaires for Ambient Lighting of Interior Commercial Spaces | Standard | FALSE | [9 empty] | 2/4/2015 | Not Yet Verified | Not Yet Verified | Not Yet Verified |  |  | 3600 | 90 | 40 |  | 0.9 | 5000 | 80
P3YC5CZK | Richee Lighting, Inc. | Richee | 3101-4000K | Indoor Luminaires | Troffer | 2x2 Luminaires for Ambient Lighting of Interior Commercial Spaces | Standard | TRUE | 4202.5 | 94.08 | 44.67 | 11.38 | 0.99 | 3940 | 81.4 | 5 | 50000 | 10/21/2014 | Not Dimmable | Not Dimmable | Not Yet Verified |  | 2.1 |  | 85 | 45 | 20 | 0.9 | 4000
PC4BW5ZR | Richee Lighting, Inc. | Richee | 3101-5000K | Indoor Luminaires | Troffer | 2x2 Luminaires for Ambient Lighting of Interior Commercial Spaces | Standard | FALSE | [9 empty] | 10/21/2014 | Not Dimmable | Not Dimmable | Not Yet Verified |  |  | 3825 | 85 | 45 | 20 | 0.9 | 5000
PWP2YBJ6 | Rimikon Inc. | Rimikon | RIM-Panel-26-WW | Indoor Luminaires | Troffer | 2x2 Luminaires for Ambient Lighting of Interior Commercial Spaces | Standard | TRUE | 4483.5 | 99.63 | 45 | 15.69 | 0.9221 | 2873 | 81.1 | 5 | 50000 | 5/13/2016 | Dimmable | Continuous (Can dim down to ≤ 10% (W)) | No |  | 3.1 | 4483 | 99.63 | 45 | 15 | 0.9 | 2700 | 81.1
P45XQ9BU | Rimikon Inc. | Rimikon | RIM-Panel-26-WWN | Indoor Luminaires | Troffer | 2x2 Luminaires for Ambient Lighting of Interior Commercial Spaces | Standard | FALSE | [9 empty] | 5/13/2016 | Dimmable | Continuous (Can dim down to ≤ 10% (W)) | No |  | 3.1 | 4483 | 99.63 | 45 | 15 | 0.9 | 3000 | 81.1
P7MJEMGF | Rimikon Inc. | Rimikon | RIM-Panel-26-NW | Indoor Luminaires | Troffer | 2x2 Luminaires for Ambient Lighting of Interior Commercial Spaces | Standard | FALSE | [9 empty] | 5/13/2016 | Dimmable | Continuous (Can dim down to ≤ 10% (W)) | No |  | 3.1 | 4483 | 99.63 | 45 | 15 | 0.9 | 4000 | 81.1
PTVM8ZKE | Rimikon Inc. | Rimikon | RIM-Panel-26-CW | Indoor Luminaires | Troffer | 2x2 Luminaires for Ambient Lighting of Interior Commercial Spaces | Standard | FALSE | [9 empty] | 5/13/2016 | Dimmable | Continuous (Can dim down to ≤ 10% (W)) | No |  | 3.1 | 4483 | 99.63 | 45 | 15 | 0.9 | 5000 | 80.9
PUVUSFTM | RISE-LITE GROUP CO., LTD | RISELITE | RL-TR-025W-A-LV-D-SW | Indoor Luminaires | Troffer | 2x2 Luminaires for Ambient Lighting of Interior Commercial Spaces | Premium | TRUE | 3346.8 | 124.28 | 26.93 | 16.69 | 0.9028 | 2987 | 83.2 | 5 | 50000 | 10/5/2016 | Dimmable | Continuous (Can dim down to ≤ 10% (W)) | No |  | 4 | 3346.8 | 124.28 | 26.93 | 16.69 | 0.9 | 3000 | 83.2
PCFSQDW8 | RISE-LITE GROUP CO., LTD | RISELITE | RL-TR-025W-A-LV-D-WW | Indoor Luminaires | Troffer | 2x2 Luminaires for Ambient Lighting of Interior Commercial Spaces | Premium | FALSE | [9 empty] | 10/5/2016 | Dimmable | Continuous (Can dim down to ≤ 10% (W)) | No |  |  | 3346.8 | 124.28 | 26.93 | 16.69 | 0.9 | 3500 | 83.2
P2JA72MV | RISE-LITE GROUP CO., LTD | RISELITE | RL-TR-025W-A-LV-D-NW | Indoor Luminaires | Troffer | 2x2 Luminaires for Ambient Lighting of Interior Commercial Spaces | Premium | FALSE | [9 empty] | 10/5/2016 | Dimmable | Continuous (Can dim down to ≤ 10% (W)) | No |  |  | 3346.8 | 124.28 | 26.93 | 16.69 | 0.9 | 4000 | 83.2
PMU374UP | RISE-LITE GROUP CO., LTD | RISELITE | RL-TR-025W-A-LV-D-DW | Indoor Luminaires | Troffer | 2x2 Luminaires for Ambient Lighting of Interior Commercial Spaces | Premium | FALSE | [9 empty] | 10/5/2016 | Dimmable | Continuous (Can dim down to ≤ 10% (W)) | No |  |  | 3459 | 126.81 | 27.28 | 17.92 | 0.9 | 5000 | 84.1
P8MAMNE5 | RISE-LITE GROUP CO., LTD | RISELITE | RL-TR-040W-A-LV-D-SW | Indoor Luminaires | Troffer | 2x2 Luminaires for Ambient Lighting of Interior Commercial Spaces | Premium | TRUE | 4736.1 | 123.79 | 38.26 | 18.84 | 0.9084 | 3000 | 83.2 | 5 | 50000 | 10/5/2016 | Dimmable | Continuous (Can dim down to ≤ 10% (W)) | No |  | 4 | 4736.1 | 123.79 | 38.26 | 18.84 | 0.91 | 3000 | 83.2
PU4QKQZR | RISE-LITE GROUP CO., LTD | RISELITE | RL-TR-040W-A-LV-D-WW | Indoor Luminaires | Troffer | 2x2 Luminaires for Ambient Lighting of Interior Commercial Spaces | Premium | FALSE | [9 empty] | 10/5/2016 | Dimmable | Continuous (Can dim down to ≤ 10% (W)) | No |  |  | 4736.1 | 123.79 | 38.26 | 18.84 | 0.91 | 3500 | 83.2
PW96A8MZ | RISE-LITE GROUP CO., LTD | RISELITE | RL-TR-040W-A-LV-D-NW | Indoor Luminaires | Troffer | 2x2 Luminaires for Ambient Lighting of Interior Commercial Spaces | Premium | FALSE | [9 empty] | 10/5/2016 | Dimmable | Continuous (Can dim down to ≤ 10% (W)) | No |  |  | 4736.1 | 123.79 | 38.26 | 18.84 | 0.91 | 4000 | 83.2
P4TRARGA | RISE-LITE GROUP CO., LTD | RISELITE | RL-TR-040W-A-LV-D-DW | Indoor Luminaires | Troffer | 2x2 Luminaires for Ambient Lighting of Interior Commercial Spaces | Premium | FALSE | [9 empty] | 10/5/2016 | Dimmable | Continuous (Can dim down to ≤ 10% (W)) | No |  |  | 4996 | 125.49 | 39.81 | 19.48 | 0.91 | 5000 | 83.9
P6AEYUPB | Rishang Optoelectronics Co., Ltd. | RiSHANG | PLBB4M50Y1 (4000K) | Indoor Luminaires | Troffer | 2x2 Luminaires for Ambient Lighting of Interior Commercial Spaces | Standard | TRUE | 4406.3 | 86.7 | 50.87 | 8.98 | 0.8801 | 4017 | 81.1 | 5 | 50000 | 5/26/2015 | Dimmable | Continuous (Can dim down to ≤ 10% (W)) | Not Yet Verified |  | 2.1 | 4750 | 95 | 50 | 20 | 0.9 | 4000 | 80
P34Z6D2B | Rishang Optoelectronics Co., Ltd. | RiSHANG | PLBB4M50Y1 (5000K) | Indoor Luminaires | Troffer | 2x2 Luminaires for Ambient Lighting of Interior Commercial Spaces | Standard | FALSE | [9 empty] | 5/26/2015 | Dimmable | Continuous (Can dim down to ≤ 10% (W)) | Not Yet Verified |  |  | 4750 | 95 | 50 | 20 | 0.9 | 5000 | 80
P31UBE8W | Rishang Optoelectronics Co., Ltd. | RiSHANG | PLBB4M50Y0 (4000K) | Indoor Luminaires | Troffer | 2x2 Luminaires for Ambient Lighting of Interior Commercial Spaces | Standard | FALSE | [9 empty] | 5/26/2015 | Not Dimmable | Not Dimmable | Not Yet Verified | No Dimming |  | 4750 | 95 | 50 | 20 | 0.9 | 4000 | 80
P8G81R2N | Rishang Optoelectronics Co., Ltd. | RiSHANG | PLBB4M50Y0 (5000K) | Indoor Luminaires | Troffer | 2x2 Luminaires for Ambient Lighting of Interior Commercial Spaces | Standard | FALSE | [9 empty] | 5/26/2015 | Not Dimmable | Not Dimmable | Not Yet Verified | No Dimming |  | 4750 | 95 | 50 | 20 | 0.9 | 5000 | 80
PP5HNJ4E | Rishang Optoelectronics Co., Ltd. | RiSHANG | PLBB4M40Y1 (4000K) | Indoor Luminaires | Troffer | 2x2 Luminaires for Ambient Lighting of Interior Commercial Spaces | Standard | TRUE | 3957.4 | 97.4 | 40.62 | 9.96 | 0.8847 | 4007 | 80.7 | 5 | 50000 | 5/26/2015 | Dimmable | Continuous (Can dim down to ≤ 10% (W)) | Not Yet Verified |  | 2.1 | 3800 | 95 | 40 | 20 | 0.9 | 4000 | 80
PWK3VC2E | Rishang Optoelectronics Co., Ltd. | RiSHANG | PLBB4M40Y1 (5000K) | Indoor Luminaires | Troffer | 2x2 Luminaires for Ambient Lighting of Interior Commercial Spaces | Standard | FALSE | [9 empty] | 5/26/2015 | Dimmable | Continuous (Can dim down to ≤ 10% (W)) | Not Yet Verified |  |  | 3800 | 95 | 40 | 20 | 0.9 | 5000 | 80
P4DU6R9X | Rishang Optoelectronics Co., Ltd. | RiSHANG | PLBB4M40Y0 (4000K) | Indoor Luminaires | Troffer | 2x2 Luminaires for Ambient Lighting of Interior Commercial Spaces | Standard | FALSE | [9 empty] | 5/26/2015 | Not Dimmable | Not Dimmable | Not Yet Verified |  |  | 3800 | 95 | 40 | 20 | 0.9 | 4000 | 80
P653TQMX | Rishang Optoelectronics Co., Ltd. | RiSHANG | PLBB4M40Y0 (5000K) | Indoor Luminaires | Troffer | 2x2 Luminaires for Ambient Lighting of Interior Commercial Spaces | Standard | FALSE | [9 empty] | 5/26/2015 | Not Dimmable | Not Dimmable | Not Yet Verified |  |  | 3800 | 95 | 40 | 20 | 0.9 | 5000 | 80
P6KGMZPK | Rishang Optoelectronics Co., Ltd. | RiSHANG | PLBB4M30Y3 4000K | Indoor Luminaires | Troffer | 2x2 Luminaires for Ambient Lighting of Interior Commercial Spaces | Standard | TRUE | 3343.3 | 114 | 29.33 | 13.86 | 0.9002 | 3911 | 82.3 | 5 | 50000 | 9/26/2016 | Dimmable | Continuous (Can dim down to ≤ 10% (W)) | No |  | 4 | 3344.3 | 114 | 29.3 | 7.26 | 0.99 | 3911 | 82.3
PPG7CJXT | Rishang Optoelectronics Co., Ltd. | RiSHANG | PLBB4M30Y3 5000K | Indoor Luminaires | Troffer | 2x2 Luminaires for Ambient Lighting of Interior Commercial Spaces | Standard | FALSE | [9 empty] | 9/26/2016 | Dimmable | Continuous (Can dim down to ≤ 10% (W)) | No |  |  | 3425.2 | 115.6 | 29.6 | 7.16 | 0.99 | 4898 | 84.4
PG2E39B7 | Rishang Optoelectronics Co., Ltd. | RiSHANG | PLBB4M30Y2 4000K | Indoor Luminaires | Troffer | 2x2 Luminaires for Ambient Lighting of Interior Commercial Spaces | Standard | FALSE | [9 empty] | 9/26/2016 | Not Dimmable | Not Dimmable | No |  |  | 3344.3 | 114 | 29.3 | 7.26 | 0.99 | 3911 | 82.3
PWWDWH48 | Rishang Optoelectronics Co., Ltd. | RiSHANG | PLBB4M30Y2 5000K | Indoor Luminaires | Troffer | 2x2 Luminaires for Ambient Lighting of Interior Commercial Spaces | Standard | FALSE | [9 empty] | 9/26/2016 | Not Dimmable | Not Dimmable | No |  |  | 3425.2 | 115.6 | 29.6 | 7.16 | 0.99 | 4898 | 84.4
P5HNZPEZ | Rishang Optoelectronics Co., Ltd. | RiSHANG | PLBB4M40YB 4000K | Indoor Luminaires | Troffer | 2x2 Luminaires for Ambient Lighting of Interior Commercial Spaces | Standard | TRUE | 4419.6 | 107.8 | 41.01 | 16.19 | 0.8944 | 3925 | 82.4 | 5 | 50000 | 9/26/2016 | Dimmable | Continuous (Can dim down to ≤ 10% (W)) | No |  | 4 | 4419.6 | 107.8 | 41 | 7.3 | 0.99 | 3925 | 82.4
PZ788FJ1 | Rishang Optoelectronics Co., Ltd. | RiSHANG | PLBB4M40YB 5000K | Indoor Luminaires | Troffer | 2x2 Luminaires for Ambient Lighting of Interior Commercial Spaces | Standard | FALSE | [9 empty] | 9/26/2016 | Dimmable | Continuous (Can dim down to ≤ 10% (W)) | No |  |  | 4757.7 | 116 | 41 | 7.07 | 0.99 | 4877 | 85.4
P5D68QM3 | Rishang Optoelectronics Co., Ltd. | RiSHANG | PLBB4M40YA 4000K | Indoor Luminaires | Troffer | 2x2 Luminaires for Ambient Lighting of Interior Commercial Spaces | Standard | FALSE | [9 empty] | 9/26/2016 | Not Dimmable | Not Dimmable | No |  |  | 4419.6 | 107.8 | 41 | 7.3 | 0.99 | 3925 | 82.4
P91UCJ8J | Rishang Optoelectronics Co., Ltd. | RiSHANG | PLBB4M40YA 5000K | Indoor Luminaires | Troffer | 2x2 Luminaires for Ambient Lighting of Interior Commercial Spaces | Standard | FALSE | [9 empty] | 9/26/2016 | Not Dimmable | Not Dimmable | No |  |  | 4757.7 | 116 | 41 | 7.07 | 0.99 | 4877 | 85.4
PT3DM7TX | Rishang Optoelectronics Co., Ltd. | RiSHANG | PLBB4M25Y1 4000K | Indoor Luminaires | Troffer | 2x2 Luminaires for Ambient Lighting of Interior Commercial Spaces | Premium | TRUE | 3319 | 127.4 | 26.05 | 16.47 | 0.8894 | 3968 | 82.7 | 5 | 50000 | 9/26/2016 | Dimmable | Continuous (Can dim down to ≤ 10% (W)) | No |  | 4 | 3319 | 127.4 | 26.1 | 7.78 | 0.99 | 3968 | 82.7
PQE6VYE3 | Rishang Optoelectronics Co., Ltd. | RiSHANG | PLBB4M25Y1 5000K | Indoor Luminaires | Troffer | 2x2 Luminaires for Ambient Lighting of Interior Commercial Spaces | Premium | FALSE | [9 empty] | 9/26/2016 | Dimmable | Continuous (Can dim down to ≤ 10% (W)) | No |  |  | 3405.1 | 129.8 | 26.2 | 7.38 | 0.99 | 4804 | 83.9
PV1ESNE7 | Rishang Optoelectronics Co., Ltd. | RiSHANG | PLBB4M25Y0 4000K | Indoor Luminaires | Troffer | 2x2 Luminaires for Ambient Lighting of Interior Commercial Spaces | Premium | FALSE | [9 empty] | 9/26/2016 | Not Dimmable | Not Dimmable | No |  |  | 3319 | 127.4 | 26.1 | 7.78 | 0.99 | 3968 | 82.7
PGJ6CYM1 | Rishang Optoelectronics Co., Ltd. | RiSHANG | PLBB4M25Y0 5000K | Indoor Luminaires | Troffer | 2x2 Luminaires for Ambient Lighting of Interior Commercial Spaces | Premium | FALSE | [9 empty] | 9/26/2016 | Not Dimmable | Not Dimmable | No |  |  | 3405.1 | 129.8 | 26.2 | 7.38 | 0.99 | 4804 | 83.9
PWZX9NQW | Rishang Optoelectronics Co., Ltd. | RiSHANG | PLBB4M36Y1 4000K | Indoor Luminaires | Troffer | 2x2 Luminaires for Ambient Lighting of Interior Commercial Spaces | Premium | TRUE | 4366.2 | 130.1 | 33.56 | 13.59 | 0.9232 | 3919 | 82.1 | 5 | 50000 | 9/26/2016 | Dimmable | Continuous (Can dim down to ≤ 10% (W)) | No |  | 4 | 4366.2 | 130.1 | 33.6 | 7.2 | 0.99 | 3919 | 82.1
P7GNG1TD | Rishang Optoelectronics Co., Ltd. | RiSHANG | PLBB4M36Y1 5000K | Indoor Luminaires | Troffer | 2x2 Luminaires for Ambient Lighting of Interior Commercial Spaces | Premium | FALSE | [9 empty] | 9/26/2016 | Dimmable | Continuous (Can dim down to ≤ 10% (W)) | No |  |  | 4425.5 | 131.6 | 33.6 | 6.37 | 0.99 | 4810 | 83.8
P743KTKP | Rishang Optoelectronics Co., Ltd. | RiSHANG | PLBB4M36Y0 4000K | Indoor Luminaires | Troffer | 2x2 Luminaires for Ambient Lighting of Interior Commercial Spaces | Premium | FALSE | [9 empty] | 9/26/2016 | Not Dimmable | Not Dimmable | No |  |  | 4366.2 | 130.1 | 33.6 | 7.2 | 0.99 | 3919 | 82.1
PDKMUHHH | Rishang Optoelectronics Co., Ltd. | RiSHANG | PLBB4M36Y0 5000K | Indoor Luminaires | Troffer | 2x2 Luminaires for Ambient Lighting of Interior Commercial Spaces | Premium | FALSE | [9 empty] | 9/26/2016 | Not Dimmable | Not Dimmable | No |  |  | 4425.5 | 131.6 | 33.6 | 6.37 | 0.99 | 4810 | 83.8
P00001EOF | RLE Industries, LLC | Robert Lighting | LPTLED 2X2-35 | Indoor Luminaires | Troffer | 2x2 Luminaires for Ambient Lighting of Interior Commercial Spaces | Standard | TRUE | 3352.7 | 94.2 | 35.6 | 21.2 | 0.9114 | 3583 | 84.6 | 5 | 50000 | 6/5/2014 | Not Yet Verified | Not Yet Verified | Not Yet Verified |  | 2.1 | 3548 | 99.7 | 35.6 |  |  | 3500 | 84.3
P00001EOG | RLE Industries, LLC | Robert Lighting | LPTLED 2X2-40 | Indoor Luminaires | Troffer | 2x2 Luminaires for Ambient Lighting of Interior Commercial Spaces | Standard | FALSE | [9 empty] | 6/5/2014 | Not Yet Verified | Not Yet Verified | Not Yet Verified |  |  | 3548 | 99.7 | 35.6 |  |  | 4000 | 84.3
P00001EOJ | RLE Industries, LLC | Robert Lighting | RDBLED 2X2-35 | Indoor Luminaires | Troffer | 2x2 Luminaires for Ambient Lighting of Interior Commercial Spaces | Standard | TRUE | 3227.3 | 93.4 | 35.1 | 21.39 | 0.9105 | 3542 | 84.2 | 5 | 50000 | 6/5/2014 | Not Yet Verified | Not Yet Verified | Not Yet Verified |  | 2.1 | 3548 | 99.7 | 35.6 |  |  | 3500 | 84.3
P00001EON | RLE Industries, LLC | Robert Lighting | CVRLED 2X2-35 | Indoor Luminaires | Troffer | 2x2 Luminaires for Ambient Lighting of Interior Commercial Spaces | Standard | TRUE | 3228.2 | 90.7 | 35.6 | 20.54 | 0.9144 | 3572 | 84.3 | 5 | 50000 | 6/5/2014 | Not Yet Verified | Not Yet Verified | Not Yet Verified |  | 2.1 | 3228 | 90.7 | 35.6 |  |  | 3500 | 84.3
P00001EOO | RLE Industries, LLC | Robert Lighting | CVRLED 2X2-40 | Indoor Luminaires | Troffer | 2x2 Luminaires for Ambient Lighting of Interior Commercial Spaces | Standard | FALSE | [9 empty] | 6/5/2014 | Not Yet Verified | Not Yet Verified | Not Yet Verified |  |  | 3228 | 90.7 | 35.6 |  |  | 4000 | 84.3
PPCE5BB6 | RLE Industries, LLC | RLE | D85PLED 2X2-35 | Indoor Luminaires | Troffer | 2x2 Luminaires for Ambient Lighting of Interior Commercial Spaces | Standard | TRUE | 3184 | 89.9 | 35.4 | 20.77 | 0.9143 | 3597 | 84.7 | 5 | 50000 | 3/11/2015 | Dimmable | Continuous (Can dim down to ≤ 10% (W)) | Not Yet Verified |  | 2.1 | [5 empty] | 3500
P377X61A | RT Lighting | High Output | LED-K-1A-1 | Indoor Retrofit Kit | Troffer | Integrated Retrofit Kits for 2x2 Luminaires | Premium | TRUE | 1971.3 | 122.09 | 16.15 | 12.9 | 0.9 | 3360 | 82.9 | 5 | 50000 | 9/23/2016 | Dimmable | Continuous (Can dim down to ≤ 10% (W)) | No |  | 4 | 2250 | 125 | 18 | 10 | 0.9 | 3500 | 80
PYK8PQ5P | RT Lighting | High Output | LED-K-1A-2 | Indoor Retrofit Kit | Troffer | Integrated Retrofit Kits for 2x2 Luminaires | Premium | FALSE | [9 empty] | 9/23/2016 | Dimmable | Continuous (Can dim down to ≤ 10% (W)) | No |  |  | 2376 | 132 | 18 | 10 | 0.9 | 4000 | 80
PMWTCKA9 | RT Lighting | High Output | LED-K-1A-2 | Indoor Retrofit Kit | Troffer | Integrated Retrofit Kits for 2x2 Luminaires | Premium | FALSE | [9 empty] | 9/23/2016 | Dimmable | Continuous (Can dim down to ≤ 10% (W)) | No |  |  | 2430 | 135 | 18 | 10 | 0.9 | 5000 | 80
PA9J3WSH | RTG Lighting, Inc | RTG Lighting | OL-LED-2200-20W/3500K/MV | Indoor Luminaires | Troffer | 2x2 Luminaires for Ambient Lighting of Interior Commercial Spaces | Premium | TRUE | 2520.5 | 125.11 | 20.26 | 18.35 | 0.9143 | 3517 | 83.4 | 5 | 50000 | 10/4/2016 | Not Dimmable | Not Dimmable | No |  | 3 | 2500 | 125 | 20 | 18.35 | 0.9143 | 3500 | 82.3
PWTWWTFX | RTG Lighting, Inc | RTG Lighting | OL-LED-2200-20W/5K/MV/DIM | Indoor Luminaires | Troffer | 2x2 Luminaires for Ambient Lighting of Interior Commercial Spaces | Premium | FALSE | [9 empty] | 10/4/2016 | Dimmable | Continuous (Can dim down to ≤ 10% (W)) | No |  |  | 2600 | 130 | 20 | 18.35 | 0.9198 | 5000 | 80.9
PU45RB65 | RTG Lighting, Inc | RTG Lighting | OL-LED-2200-20W/4500K/MV/DIM | Indoor Luminaires | Troffer | 2x2 Luminaires for Ambient Lighting of Interior Commercial Spaces | Premium | FALSE | [9 empty] | 10/4/2016 | Dimmable | Continuous (Can dim down to ≤ 10% (W)) | No |  |  | 2600 | 130 | 20 | 18.35 | 0.9143 | 4500 | 82.3
PZF3SYYB | RTG Lighting, Inc | RTG Lighting | OL-LED-2200-20W/4K/MV/DIM | Indoor Luminaires | Troffer | 2x2 Luminaires for Ambient Lighting of Interior Commercial Spaces | Premium | FALSE | [9 empty] | 10/4/2016 | Dimmable | Continuous (Can dim down to ≤ 10% (W)) | No |  |  | 2600 | 130 | 20 | 18.35 | 0.9143 | 4000 | 82.3
P9XBPQRJ | RTG Lighting, Inc | RTG Lighting | OL-LED-2200-20W/3500K/MV/DIM | Indoor Luminaires | Troffer | 2x2 Luminaires for Ambient Lighting of Interior Commercial Spaces | Premium | FALSE | [9 empty] | 10/4/2016 | Dimmable | Continuous (Can dim down to ≤ 10% (W)) | No |  |  | 2500 | 125 | 20 | 18.35 | 0.9143 | 3500 | 82.3
PKUERZ2M | RTG Lighting, Inc | RTG Lighting | OL-LED-2200-20W/5K/MV | Indoor Luminaires | Troffer | 2x2 Luminaires for Ambient Lighting of Interior Commercial Spaces | Premium | FALSE | [9 empty] | 10/4/2016 | Not Dimmable | Not Dimmable | No |  |  | 2600 | 130 | 20 | 18.35 | 0.9198 | 5000 | 80.9
PM3GDQ27 | RTG Lighting, Inc | RTG Lighting | OL-LED-2200-20W/4500K/MV | Indoor Luminaires | Troffer | 2x2 Luminaires for Ambient Lighting of Interior Commercial Spaces | Premium | FALSE | [9 empty] | 10/4/2016 | Not Dimmable | Not Dimmable | No |  |  | 2600 | 130 | 20 | 18.35 | 0.9143 | 4500 | 82.3
P43DRJXS | RTG Lighting, Inc | RTG Lighting | OL-LED-2200-20W/4K/MV | Indoor Luminaires | Troffer | 2x2 Luminaires for Ambient Lighting of Interior Commercial Spaces | Premium | FALSE | [9 empty] | 10/4/2016 | Not Dimmable | Not Dimmable | No |  |  | 2600 | 130 | 20 | 18.35 | 0.9143 | 4000 | 82.3
PPCFY482 | RTG Lighting, Inc | RTG Lighting | OL-LED-2200-30W/3500K/MV | Indoor Luminaires | Troffer | 2x2 Luminaires for Ambient Lighting of Interior Commercial Spaces | Premium | TRUE | 3884.5 | 125.14 | 31.04 | 13.39 | 0.9013 | 3540 | 83.6 | 5 | 50000 | 10/4/2016 | Not Dimmable | Not Dimmable | No |  | 3 | 3750 | 125 | 30 | 18.35 | 0.9094 | 3500 | 82.2
PV5XDKDZ | RTG Lighting, Inc | RTG Lighting | OL-LED-2200-30W/5K/MV/DIM | Indoor Luminaires | Troffer | 2x2 Luminaires for Ambient Lighting of Interior Commercial Spaces | Premium | FALSE | [9 empty] | 10/4/2016 | Dimmable | Continuous (Can dim down to ≤ 10% (W)) | No |  |  | 3900 | 130 | 30 | 18.35 | 0.9121 | 5000 | 81.2
PKWT6WJJ | RTG Lighting, Inc | RTG Lighting | OL-LED-2200-30W/4500K/MV/DIM | Indoor Luminaires | Troffer | 2x2 Luminaires for Ambient Lighting of Interior Commercial Spaces | Premium | FALSE | [9 empty] | 10/4/2016 | Dimmable | Continuous (Can dim down to ≤ 10% (W)) | No |  |  | 3900 | 130 | 30 | 18.35 | 0.9094 | 4500 | 82.2
P9H9G2XK | RTG Lighting, Inc | RTG Lighting | OL-LED-2200-30W/4K/MV/DIM | Indoor Luminaires | Troffer | 2x2 Luminaires for Ambient Lighting of Interior Commercial Spaces | Premium | FALSE | [9 empty] | 10/4/2016 | Dimmable | Continuous (Can dim down to ≤ 10% (W)) | No |  |  | 3900 | 130 | 30 | 18.35 | 0.9094 | 4000 | 82.2
P3RM73GW | RTG Lighting, Inc | RTG Lighting | OL-LED-2200-30W/3500K/MV/DIM | Indoor Luminaires | Troffer | 2x2 Luminaires for Ambient Lighting of Interior Commercial Spaces | Premium | FALSE | [9 empty] | 10/4/2016 | Dimmable | Continuous (Can dim down to ≤ 10% (W)) | No |  |  | 3750 | 125 | 30 | 18.35 | 0.9094 | 3500 | 82.2
P6UHDZP9 | RTG Lighting, Inc | RTG Lighting | OL-LED-2200-30W/5K/MV | Indoor Luminaires | Troffer | 2x2 Luminaires for Ambient Lighting of Interior Commercial Spaces | Premium | FALSE | [9 empty] | 10/4/2016 | Not Dimmable | Not Dimmable | No |  |  | 3900 | 130 | 30 | 18.35 | 0.9121 | 5000 | 81.2
P8GN23EQ | RTG Lighting, Inc | RTG Lighting | OL-LED-2200-30W/4500K/MV | Indoor Luminaires | Troffer | 2x2 Luminaires for Ambient Lighting of Interior Commercial Spaces | Premium | FALSE | [9 empty] | 10/4/2016 | Not Dimmable | Not Dimmable | No |  |  | 3900 | 130 | 30 | 18.35 | 0.9094 | 4500 | 82.2
PVKVCQ2A | RTG Lighting, Inc | RTG Lighting | OL-LED-2200-30W/4K/MV | Indoor Luminaires | Troffer | 2x2 Luminaires for Ambient Lighting of Interior Commercial Spaces | Premium | FALSE | [9 empty] | 10/4/2016 | Not Dimmable | Not Dimmable | No |  |  | 3900 | 130 | 30 | 18.35 | 0.9094 | 4000 | 82.2
PR1YMBUJ | RTG Lighting, Inc | RTG Lighting | OL-LED-2200-40W/3500K/MV | Indoor Luminaires | Troffer | 2x2 Luminaires for Ambient Lighting of Interior Commercial Spaces | Premium | TRUE | 4810 | 120.25 | 40 | 18.56 | 0.9252 | 3319 | 82.4 | 5 | 50000 | 10/4/2016 | Not Dimmable | Not Dimmable | No | "X" is placeholder for the edge of the pabel that doesn't affect performance | 3 | 4800 | 120 | 40 | 18.35 | 0.9252 | 3500 | 82.3
PQMFT6CQ | RTG Lighting, Inc | RTG Lighting | OL-LED-2200-40W/5K/MV/DIM | Indoor Luminaires | Troffer | 2x2 Luminaires for Ambient Lighting of Interior Commercial Spaces | Premium | FALSE | [9 empty] | 10/4/2016 | Dimmable | Continuous (Can dim down to ≤ 10% (W)) | No | "X" is placeholder for the edge of the pabel that doesn't affect performance |  | 5000 | 125.5 | 40 | 18.35 | 0.9267 | 5000 | 81.1
PBK365KA | RTG Lighting, Inc | RTG Lighting | OL-LED-2200-40W/4500K/MV/DIM | Indoor Luminaires | Troffer | 2x2 Luminaires for Ambient Lighting of Interior Commercial Spaces | Premium | FALSE | [9 empty] | 10/4/2016 | Dimmable | Continuous (Can dim down to ≤ 10% (W)) | No | "X" is placeholder for the edge of the pabel that doesn't affect performance |  | 5000 | 125.5 | 40 | 18.35 | 0.9252 | 4500 | 82.3
PAWR9S6H | RTG Lighting, Inc | RTG Lighting | OL-LED-2200-40W/4K/MV/DIM | Indoor Luminaires | Troffer | 2x2 Luminaires for Ambient Lighting of Interior Commercial Spaces | Premium | FALSE | [9 empty] | 10/4/2016 | Dimmable | Continuous (Can dim down to ≤ 10% (W)) | No | "X" is placeholder for the edge of the pabel that doesn't affect performance |  | 5000 | 125.5 | 40 | 18.35 | 0.9252 | 4000 | 82.3
PE15NQWS | RTG Lighting, Inc | RTG Lighting | OL-LED-2200-40W/3500K/MV/DIM | Indoor Luminaires | Troffer | 2x2 Luminaires for Ambient Lighting of Interior Commercial Spaces | Premium | FALSE | [9 empty] | 10/4/2016 | Dimmable | Continuous (Can dim down to ≤ 10% (W)) | No | "X" is placeholder for the edge of the pabel that doesn't affect performance |  | 4800 | 120 | 40 | 18.35 | 0.9252 | 3500 | 82.3
PSBR5RGU | RTG Lighting, Inc | RTG Lighting | OL-LED-2200-40W/5K/MV | Indoor Luminaires | Troffer | 2x2 Luminaires for Ambient Lighting of Interior Commercial Spaces | Premium | FALSE | [9 empty] | 10/4/2016 | Not Dimmable | Not Dimmable | No | "X" is placeholder for the edge of the pabel that doesn't affect performance |  | 5000 | 125.5 | 40 | 18.35 | 0.9267 | 5000 | 81.1
P6GH6BAU | RTG Lighting, Inc | RTG Lighting | OL-LED-2200-40W/4500K/MV | Indoor Luminaires | Troffer | 2x2 Luminaires for Ambient Lighting of Interior Commercial Spaces | Premium | FALSE | [9 empty] | 10/4/2016 | Not Dimmable | Not Dimmable | No | "X" is placeholder for the edge of the pabel that doesn't affect performance |  | 5000 | 125.5 | 40 | 18.35 | 0.9252 | 4500 | 82.3
PA3FVS9P | RTG Lighting, Inc | RTG Lighting | OL-LED-2200-40W/4K/MV | Indoor Luminaires | Troffer | 2x2 Luminaires for Ambient Lighting of Interior Commercial Spaces | Premium | FALSE | [9 empty] | 10/4/2016 | Not Dimmable | Not Dimmable | No | "X" is placeholder for the edge of the pabel that doesn't affect performance |  | 5000 | 125.5 | 40 | 18.35 | 0.9252 | 4000 | 82.3
PUV7E6EY | RTG Lighting, Inc | RTG Lighting | OL-LED-2200-60W/3500K/MV | Indoor Luminaires | Troffer | 2x2 Luminaires for Ambient Lighting of Interior Commercial Spaces | Premium | TRUE | 6202 | 111.72 | 54.75 | 17.35 | 0.9456 | 3372 | 82 | 5 | 50000 | 10/4/2016 | Not Dimmable | Not Dimmable | No | "X" is placeholder for the edge of the pabel that doesn't affect performance | 3 | 6116.3 | 111.72 | 54.75 | 18.35 | 0.9456 | 3500 | 82
PWMESS7U | RTG Lighting, Inc | RTG Lighting | OL-LED-2200-60W/5K/MV/DIM | Indoor Luminaires | Troffer | 2x2 Luminaires for Ambient Lighting of Interior Commercial Spaces | Premium | FALSE | [9 empty] | 10/4/2016 | Dimmable | Continuous (Can dim down to ≤ 10% (W)) | No | "X" is placeholder for the edge of the pabel that doesn't affect performance |  | 6202 | 113.07 | 54.85 | 18.35 | 0.9457 | 5000 | 80.9
PJNBQCSE | RTG Lighting, Inc | RTG Lighting | OL-LED-2200-60W/4500K/MV/DIM | Indoor Luminaires | Troffer | 2x2 Luminaires for Ambient Lighting of Interior Commercial Spaces | Premium | FALSE | [9 empty] | 10/4/2016 | Dimmable | Continuous (Can dim down to ≤ 10% (W)) | No | "X" is placeholder for the edge of the pabel that doesn't affect performance |  | 6116.3 | 111.72 | 54.75 | 18.35 | 0.9456 | 4500 | 82
PQGDQ6YE | RTG Lighting, Inc | RTG Lighting | OL-LED-2200-60W/4K/MV/DIM | Indoor Luminaires | Troffer | 2x2 Luminaires for Ambient Lighting of Interior Commercial Spaces | Premium | FALSE | [9 empty] | 10/4/2016 | Dimmable | Continuous (Can dim down to ≤ 10% (W)) | No | "X" is placeholder for the edge of the pabel that doesn't affect performance |  | 6116.3 | 111.72 | 54.75 | 18.35 | 0.9456 | 4000 | 82
P8Y38WDB | RTG Lighting, Inc | RTG Lighting | OL-LED-2200-60W/3500K/MV/DIM | Indoor Luminaires | Troffer | 2x2 Luminaires for Ambient Lighting of Interior Commercial Spaces | Premium | FALSE | [9 empty] | 10/4/2016 | Dimmable | Continuous (Can dim down to ≤ 10% (W)) | No | "X" is placeholder for the edge of the pabel that doesn't affect performance |  | 6116.3 | 111.72 | 54.75 | 18.35 | 0.9456 | 3500 | 82
PK2UPXJJ | RTG Lighting, Inc | RTG Lighting | OL-LED-2200-60W/5K/MV | Indoor Luminaires | Troffer | 2x2 Luminaires for Ambient Lighting of Interior Commercial Spaces | Premium | FALSE | [9 empty] | 10/4/2016 | Not Dimmable | Not Dimmable | No | "X" is placeholder for the edge of the pabel that doesn't affect performance |  | 6202 | 113.07 | 54.85 | 18.35 | 0.9457 | 5000 | 80.9
P5CPVC92 | RTG Lighting, Inc | RTG Lighting | OL-LED-2200-60W/4500K/MV | Indoor Luminaires | Troffer | 2x2 Luminaires for Ambient Lighting of Interior Commercial Spaces | Premium | FALSE | [9 empty] | 10/4/2016 | Not Dimmable | Not Dimmable | No | "X" is placeholder for the edge of the pabel that doesn't affect performance |  | 6116.3 | 111.72 | 54.75 | 18.35 | 0.9456 | 4500 | 82
PQEFPTJB | RTG Lighting, Inc | RTG Lighting | OL-LED-2200-60W/4K/MV | Indoor Luminaires | Troffer | 2x2 Luminaires for Ambient Lighting of Interior Commercial Spaces | Premium | FALSE | [9 empty] | 10/4/2016 | Not Dimmable | Not Dimmable | No | "X" is placeholder for the edge of the pabel that doesn't affect performance |  | 6116.3 | 111.72 | 54.75 | 18.35 | 0.9456 | 4000 | 82
PNHAJYU9 | RTG Lighting, Inc | RTG LIGHTING | OL-LED-2210-36W/3000K | Indoor Luminaires | Troffer | 2x2 Luminaires for Ambient Lighting of Interior Commercial Spaces | Standard | TRUE | 3378.3 | 96.01 | 35.19 | 16.47 | 0.916 | 3163 | 83.8 | 5 | 50000 | 7/30/2015 | Dimmable | Continuous (Cannot dim down to ≤ 10% (W) | Not Yet Verified |  | 2.1 | 3378.3 | 96.01 | 36 | 20 | 0.996 | 3000 | 80
PAQSNJ93 | RTG Lighting, Inc | RTG LIGHTING | OL-LED-2210-36W/4000K | Indoor Luminaires | Troffer | 2x2 Luminaires for Ambient Lighting of Interior Commercial Spaces | Standard | FALSE | [9 empty] | 7/30/2015 | Dimmable | Continuous (Cannot dim down to ≤ 10% (W) | Not Yet Verified |  |  | 3510.1 | 99.21 | 36 | 20 | 0.996 | 4000 | 80
PMN9SNF1 | RTG Lighting, Inc | RTG LIGHTING | OL-LED-2210-36W/5000K | Indoor Luminaires | Troffer | 2x2 Luminaires for Ambient Lighting of Interior Commercial Spaces | Standard | FALSE | [9 empty] | 7/30/2015 | Dimmable | Continuous (Cannot dim down to ≤ 10% (W) | Not Yet Verified |  |  | 3637.8 | 102.29 | 36 | 20 | 0.996 | 5000 | 80
P8A5TGU6 | RTG Lighting, Inc | RTG LIGHTING | OL-LED-2210-36W/3500K | Indoor Luminaires | Troffer | 2x2 Luminaires for Ambient Lighting of Interior Commercial Spaces | Standard | FALSE | [9 empty] | 7/30/2015 | Dimmable | Continuous (Cannot dim down to ≤ 10% (W) | Not Yet Verified |  |  | 3440.6 | 97.63 | 36 | 20 | 0.996 | 3500 | 80
PU88NWVY | RTG Lighting, Inc | RTG LIGHTING | OL-LED-2210-24W/3000K | Indoor Luminaires | Troffer | 2x2 Luminaires for Ambient Lighting of Interior Commercial Spaces | Standard | TRUE | 2241 | 97.11 | 23.08 | 17.36 | 0.877 | 3159 | 83.6 | 5 | 50000 | 7/30/2015 | Dimmable | Continuous (Cannot dim down to ≤ 10% (W) | Not Yet Verified |  | 2.1 | 2037.8 | 97.11 | 24 | 20 | 0.996 | 3000 | 80
PQ8E3S7Z | RTG Lighting, Inc | RTG LIGHTING | OL-LED-2210-24W/5000K | Indoor Luminaires | Troffer | 2x2 Luminaires for Ambient Lighting of Interior Commercial Spaces | Standard | FALSE | [9 empty] | 7/30/2015 | Dimmable | Continuous (Cannot dim down to ≤ 10% (W) | Not Yet Verified |  |  | 2399.9 | 102.93 | 24 | 20 | 0.996 | 5000 | 80
PQ2T6SF7 | RTG Lighting, Inc | RTG LIGHTING | OL-LED-2210-24W/4000K | Indoor Luminaires | Troffer | 2x2 Luminaires for Ambient Lighting of Interior Commercial Spaces | Standard | FALSE | [9 empty] | 7/30/2015 | Dimmable | Continuous (Cannot dim down to ≤ 10% (W) | Not Yet Verified |  |  | 2160.2 | 99.65 | 24 | 20 | 0.996 | 4000 | 80
P8T4EKVP | RTG Lighting, Inc | RTG LIGHTING | OL-LED-2210-24W/3500K | Indoor Luminaires | Troffer | 2x2 Luminaires for Ambient Lighting of Interior Commercial Spaces | Standard | FALSE | [9 empty] | 7/30/2015 | Dimmable | Continuous (Cannot dim down to ≤ 10% (W) | Not Yet Verified |  |  | 2090.4 | 98.92 | 24 | 20 | 0.996 | 3500 | 80
P4D1XD6B | RTG Lighting, Inc | RTG LIGHTING | OL-LED-2220-36W/3000K | Indoor Luminaires | Troffer | 2x2 Luminaires for Ambient Lighting of Interior Commercial Spaces | Standard | TRUE | 3348 | 94.81 | 35.32 | 15.34 | 0.93 | 3185 | 84 | 5 | 50000 | 7/30/2015 | Dimmable | Continuous (Cannot dim down to ≤ 10% (W) | Not Yet Verified |  | 2.1 | 3348.3 | 94.81 | 36 | 20 | 0.996 | 3000 | 80
PR2MQ5YW | RTG Lighting, Inc | RTG LIGHTING | OL-LED-2220-36W/3500K | Indoor Luminaires | Troffer | 2x2 Luminaires for Ambient Lighting of Interior Commercial Spaces | Standard | FALSE | [9 empty] | 7/30/2015 | Dimmable | Continuous (Cannot dim down to ≤ 10% (W) | Not Yet Verified |  |  | 3440.6 | 97.63 | 36 | 20 | 0.996 | 3500 | 80
PRPNR3VB | RTG Lighting, Inc | RTG LIGHTING | OL-LED-2220-36W/4000K | Indoor Luminaires | Troffer | 2x2 Luminaires for Ambient Lighting of Interior Commercial Spaces | Standard | FALSE | [9 empty] | 7/30/2015 | Dimmable | Continuous (Cannot dim down to ≤ 10% (W) | Not Yet Verified |  |  | 3510.1 | 99.21 | 36 | 20 | 0.996 | 4000 | 80
P3QYK8B1 | RTG Lighting, Inc | RTG LIGHTING | OL-LED-2220-36W/5000K | Indoor Luminaires | Troffer | 2x2 Luminaires for Ambient Lighting of Interior Commercial Spaces | Standard | FALSE | [9 empty] | 7/30/2015 | Dimmable | Continuous (Cannot dim down to ≤ 10% (W) | Not Yet Verified |  |  | 3563.3 | 100.1 | 36 | 20 | 0.996 | 5000 | 80
P98KRPK9 | RTG Lighting, Inc | RTG LIGHTING | OL-LED-2220-24W/3000K | Indoor Luminaires | Troffer | 2x2 Luminaires for Ambient Lighting of Interior Commercial Spaces | Standard | TRUE | 2185.4 | 93.39 | 23.4 | 16.61 | 0.916 | 3170 | 84.6 | 5 | 50000 | 7/30/2015 | Dimmable | Continuous (Cannot dim down to ≤ 10% (W) | Not Yet Verified |  | 2.1 | 2185.4 | 93.39 | 36 | 20 | 0.996 | 3000 | 80
PKW5ZM62 | RTG Lighting, Inc | RTG LIGHTING | OL-LED-2220-24W/4000K | Indoor Luminaires | Troffer | 2x2 Luminaires for Ambient Lighting of Interior Commercial Spaces | Standard | FALSE | [9 empty] | 7/30/2015 | Dimmable | Continuous (Cannot dim down to ≤ 10% (W) | Not Yet Verified |  |  | 2291.7 | 97.21 | 36 | 20 | 0.996 | 4000 | 80
P36YGN8H | RTG Lighting, Inc | RTG LIGHTING | OL-LED-2220-24W/3500K | Indoor Luminaires | Troffer | 2x2 Luminaires for Ambient Lighting of Interior Commercial Spaces | Standard | FALSE | [9 empty] | 7/30/2015 | Dimmable | Continuous (Cannot dim down to ≤ 10% (W) | Not Yet Verified |  |  | 2210.6 | 95.12 | 36 | 20 | 0.996 | 3500 | 80
P16W2K6A | RTG Lighting, Inc | RTG LIGHTING | OL-LED-2220-24W/5000K | Indoor Luminaires | Troffer | 2x2 Luminaires for Ambient Lighting of Interior Commercial Spaces | Standard | FALSE | [9 empty] | 7/30/2015 | Dimmable | Continuous (Cannot dim down to ≤ 10% (W) | Not Yet Verified |  |  | 2348 | 99.51 | 36 | 20 | 0.996 | 5000 | 80
P0000186Q | Samjin Lnd Co., Ltd. | Samjin | FT4E-03840 | Indoor Luminaires | Troffer | 2x2 Luminaires for Ambient Lighting of Interior Commercial Spaces | Standard | TRUE | 3377 | 85.73 | 39.39 | 12.34 | 0.942 | 4162 | 88 | 5 | 50000 | 12/17/2012 | Not Yet Verified | Not Yet Verified | Not Yet Verified |  | 1.7 | 3450 | 91 | 38 |  | 0.9 | 4000 | 82
P0000186R | Samjin Lnd Co., Ltd. | Samjin | FT4E-03850 | Indoor Luminaires | Troffer | 2x2 Luminaires for Ambient Lighting of Interior Commercial Spaces | Standard | FALSE | [9 empty] | 12/17/2012 | Not Yet Verified | Not Yet Verified | Not Yet Verified |  |  | 3600 | 95 | 38 |  | 0.9 | 5000 | 82
P0000186V | Samjin Lnd Co., Ltd. | Samjin | FTB4E-04530E1US | Indoor Luminaires | Troffer | 2x2 Luminaires for Ambient Lighting of Interior Commercial Spaces | Standard | TRUE | 3730 | 88.96 | 41.93 | 18.12 | 0.888 | 3045 | 80 | 5 |  | 3/29/2013 | Not Yet Verified | Not Yet Verified | Not Yet Verified |  | 1.7 | 3892 | 89.2 | 43.59 |  |  | 3000 | 80.5
P0000186Y | Samjin Lnd Co., Ltd. | Samjin | FTB4E-04540E1US | Indoor Luminaires | Troffer | 2x2 Luminaires for Ambient Lighting of Interior Commercial Spaces | Standard | TRUE | 3883 | 89.72 | 43.28 | 13.52 | 0.889 | 4064 | 87 | 5 | 50000 | 5/21/2013 | Not Yet Verified | Not Yet Verified | Not Yet Verified |  |  | 3800 | 86 | 45 |  |  | 4000 | 80
P00001870 | Samjin Lnd Co., Ltd. | Samjin | FTB4E-04550E1US | Indoor Luminaires | Troffer | 2x2 Luminaires for Ambient Lighting of Interior Commercial Spaces | Standard | TRUE | 4036 | 91.94 | 43.9 | 18.34 | 0.893 | 5176 | 84 | 5 | 50000 | 7/22/2013 | Not Yet Verified | Not Yet Verified | Not Yet Verified |  | 2 | 4100 | 93 | 45 |  |  | 5000 | 80
P00001872 | Samjin Lnd Co., Ltd. | Samjin | FTB4E-02540E1US | Indoor Luminaires | Troffer | 2x2 Luminaires for Ambient Lighting of Interior Commercial Spaces | Standard | TRUE | 2591 | 95.5 | 27.13 | 20.96 | 0.93 | 4067 | 83 | 5 | 50000 | 10/3/2013 | Not Yet Verified | Not Yet Verified | Not Yet Verified |  | 2 | 2615 | 96.8 | 25 |  | 0.92 | 4000 | 80
P00001873 | Samjin Lnd Co., Ltd. | Samjin | FTB4E-02530E1US | Indoor Luminaires | Troffer | 2x2 Luminaires for Ambient Lighting of Interior Commercial Spaces | Standard | TRUE | 2276 | 84.26 | 27.13 | 18.12 | 0.93 | 3058 | 84 | 5 | 50000 | 10/14/2013 | Not Yet Verified | Not Yet Verified | Not Yet Verified |  | 2.1 | 2366 | 86.8 | 25 |  | 0.92 | 3000 | 80
P0000187N | Samjin Lnd Co., Ltd. | Samjin | FET22-040DM40 | Indoor Luminaires | Troffer | 2x2 Luminaires for Ambient Lighting of Interior Commercial Spaces | Standard | TRUE | 4524.73 | 113.03 | 40.03 | 17.1 | 0.94 | 4017 | 86.4 | 5 | 50000 | 8/25/2014 | Not Yet Verified | Not Yet Verified | Not Yet Verified |  | 2.1 | 4500 | 100 | 40 |  | 0.9 | 4000 | 80
PB6SXTB8 | Samjin Lnd Co., Ltd. | Samjin | FET22-032SKCTIUS | Indoor Luminaires | Troffer | 2x2 Luminaires for Ambient Lighting of Interior Commercial Spaces | Standard | TRUE | 3456.9 | 113.45 | 30.47 | 20.8 | 0.9313 | 4034 | 84.8 | 5 | 50000 | 2/24/2015 | Dimmable | Stepped | Not Yet Verified |  | 2.1 | 3200 | 100 | 32 |  | 0.9 | 4000 | 80
PW9C14GD | Samjin Lnd Co., Ltd. | Samjin | FET22-040ZT50IUS | Indoor Luminaires | Troffer | 2x2 Luminaires for Ambient Lighting of Interior Commercial Spaces | Standard | TRUE | 4222.22 | 103.4 | 40.83 | 18.96 | 0.91 | 4815 | 81.6 | 5 | 50000 | 5/21/2015 | Dimmable | Stepped | Not Yet Verified |  | 2.1 | 4200 | 103 | 40 | 20 | 0.9 | 5000 | 80
PXJYCJ6N | Samjin Lnd Co., Ltd. | Samjin | FET22-040ZT30IUS | Indoor Luminaires | Troffer | 2x2 Luminaires for Ambient Lighting of Interior Commercial Spaces | Standard | FALSE | [9 empty] | 5/21/2015 | Dimmable | Stepped | Not Yet Verified |  |  | 4320 | 105 | 40 | 20 | 0.9 | 3000 | 80
P582CQ63 | Samjin Lnd Co., Ltd. | Samjin | FET22-040ZT40IUS | Indoor Luminaires | Troffer | 2x2 Luminaires for Ambient Lighting of Interior Commercial Spaces | Standard | FALSE | [9 empty] | 5/21/2015 | Dimmable | Stepped | Not Yet Verified |  |  | 4441 | 108 | 40 | 20 | 0.9 | 4000 | 80
P2XD8MHD | Samjin Lnd Co., Ltd. | Samjin | FET22-025ZT50IUS | Indoor Luminaires | Troffer | 2x2 Luminaires for Ambient Lighting of Interior Commercial Spaces | Standard | TRUE | 2660.43 | 103.16 | 25.79 | 15.67 | 0.941 | 4836 | 81.7 | 5 | 50000 | 5/21/2015 | Dimmable | Stepped | Not Yet Verified |  |  | 2600 | 103 | 25 | 20 | 0.9 | 5000 | 80
PN7Q1TXG | Samjin Lnd Co., Ltd. | Samjin | FET22-025ZT30IUS | Indoor Luminaires | Troffer | 2x2 Luminaires for Ambient Lighting of Interior Commercial Spaces | Standard | FALSE | [9 empty] | 5/21/2015 | Dimmable | Stepped | Not Yet Verified |  |  | 2696 | 106 | 25 | 20 | 0.9 | 3000 | 80
PFSMTCXM | Samjin Lnd Co., Ltd. | Samjin | FET22-025ZT40IUS | Indoor Luminaires | Troffer | 2x2 Luminaires for Ambient Lighting of Interior Commercial Spaces | Standard | FALSE | [9 empty] | 5/21/2015 | Dimmable | Stepped | Not Yet Verified |  |  | 2674 | 104 | 25 | 20 | 0.9 | 4000 | 80
PEGT2PERE | Samjin Lnd Co., Ltd. | SAMJIN | BT22K-024SKCTSUS | Indoor Retrofit Kit | Troffer | Integrated Retrofit Kits for 2x2 Luminaires | Premium | TRUE | 2719.92 | 116.3 | 23.38 | 18.7 | 0.9004 | 4042 | 86.9 | 5 | 50000 | 12/21/2015 | Dimmable | Stepped | No |  | 3.1 | 2719.92 | 116.3 | 24 | 13.3 | 0.98 | 4000 | 80
PU7FQZBPW | Samjin Lnd Co., Ltd. | SAMJIN | BT22-030ZT50SUS | Indoor Luminaires | Troffer | 2x2 Luminaires for Ambient Lighting of Interior Commercial Spaces | Premium | TRUE | 3644.87 | 125.25 | 29.1 | 8.9 | 0.958 | 5163.9 | 87 | 5 | 50000 | 2/12/2016 | Dimmable | Stepped | No |  | 3.1 | 3644.87 | 125.25 | 29.1 | 8.9 | 0.958 | 5164 | 87
PCR6SY99 | Samjin Lnd Co., Ltd. | SAMJIN | FERK4-023DM35SUS | Indoor Retrofit Kit | Troffer | Integrated Retrofit Kits for 2x2 Luminaires | Standard | TRUE | 2069.35 | 91.08 | 22.72 | 17.6 | 0.9399 | 3519.7 | 84.4 | 5 | 50000 | 5/2/2016 | Dimmable | Stepped | No |  | 3.1 | 2069.35 | 91.08 | 22.72 | 17.6 | 0.9943 | 3519.7 | 84.4
P3EFUN9M | Samjin Lnd Co., Ltd. | SAMJIN | FERK4-023DM40SUS | Indoor Retrofit Kit | Troffer | Integrated Retrofit Kits for 2x2 Luminaires | Standard | FALSE | [9 empty] | 5/2/2016 | Dimmable | Stepped | No |  |  | 2215.73 | 96.8 | 22.89 | 15.6 | 0.993 | 4129.1 | 85.2
PZYW8GDG | Samjin Lnd Co., Ltd. | SAMJIN | FERK4-023DM50SUS | Indoor Retrofit Kit | Troffer | Integrated Retrofit Kits for 2x2 Luminaires | Standard | FALSE | [9 empty] | 5/2/2016 | Dimmable | Stepped | No |  |  | 2387.59 | 104.63 | 22.82 | 14 | 0.9926 | 5086.3 | 86
P9XRZY4M | Samjin Lnd Co., Ltd. | SAMJIN | BT12KI-032DM40 | Indoor Retrofit Kit | Troffer | Integrated Retrofit Kits for 2x2 Luminaires | Standard | TRUE | 3343.23 | 96.57 | 34.62 | 16.8 | 0.938 | 3870.4 | 84 | 5 | 50000 | 5/11/2016 | Dimmable | Stepped | No |  | 3.1 | 3343.23 | 96.57 | 34.62 | 7.4 | 0.996 | 3870.4 | 84
PE99BM29 | Samjin Lnd Co., Ltd. | SAMJIN | BT12KI-032DM50 | Indoor Retrofit Kit | Troffer | Integrated Retrofit Kits for 2x2 Luminaires | Standard | FALSE | [9 empty] | 5/11/2016 | Dimmable | Stepped | No |  |  | 3341.19 | 96.23 | 34.72 | 10.8 | 0.993 | 5051.4 | 84.7
P0000187G | Samjin Lnd Co., Ltd. | SAMJIN | BT12-024 | Indoor Luminaires | Troffer | 2x2 Luminaires for Ambient Lighting of Interior Commercial Spaces | Standard | TRUE | 2842.84 | 112.68 | 25.23 | 16.9 | 0.929 | 4051 | 87 | 5 |  | 7/22/2014 | Not Yet Verified | Not Yet Verified | Not Yet Verified |  | 2.1
P0000187H | Samjin Lnd Co., Ltd. | SAMJIN | BT12-032 | Indoor Luminaires | Troffer | 2x2 Luminaires for Ambient Lighting of Interior Commercial Spaces | Premium | TRUE | 3830.43 | 120.49 | 31.79 | 18.8 | 0.9355 | 4145.6 | 87.8 | 5 | 50000 | 7/22/2014 | Dimmable | Stepped | Not Yet Verified |  | 2.1 | 3830.43 | 120.49 | 31.79 | 13.4 | 0.9902 | 4145 | 87.8
P3BHRPYP | Sarin Energy Inc. | SES | SES-PL2x2-4000-40 | Indoor Luminaires | Troffer | 2x2 Luminaires for Ambient Lighting of Interior Commercial Spaces | Standard | TRUE | 4206.3 | 104.78 | 40.14 | 12.4 | 0.9076 | 4222 | 82.7 | 5 | 50000 | 9/7/2016 | Dimmable | Continuous (Can dim down to ≤ 10% (W)) | Not Yet Verified |  | 2.1 | 4206.3 | 104.78 | 40.14 | 12.4 | 0.9076 | 4000 | 82.7
P8M9CCFJ | Sarin Energy Inc. | SES | SES-PL2x2-5000-40 | Indoor Luminaires | Troffer | 2x2 Luminaires for Ambient Lighting of Interior Commercial Spaces | Standard | FALSE | [9 empty] | 9/7/2016 | Dimmable | Continuous (Can dim down to ≤ 10% (W)) | Not Yet Verified |  |  | 4206.3 | 104.78 | 40.14 | 12.4 | 0.9076 | 4500 | 82.7
PPP6K5Z6 | Sarin Energy Inc. | SES | SES-PL2x2-6500-40 | Indoor Luminaires | Troffer | 2x2 Luminaires for Ambient Lighting of Interior Commercial Spaces | Standard | FALSE | [9 empty] | 9/7/2016 | Dimmable | Continuous (Can dim down to ≤ 10% (W)) | Not Yet Verified |  |  | 4345 | 108.35 | 40.1 | 10.92 | 0.9032 | 5000 | 82.1
PKWW3QE1 | Sarin Energy Inc. | SES | SES-PL2x2-4000-55 | Indoor Luminaires | Troffer | 2x2 Luminaires for Ambient Lighting of Interior Commercial Spaces | Standard | TRUE | 5631.3 | 101.7 | 55.37 | 15.09 | 0.9021 | 4215 | 82.4 | 5 | 50000 | 9/28/2016 | Dimmable | Continuous (Can dim down to ≤ 10% (W)) | Not Yet Verified |  | 2.1 | 5631.3 | 101.7 | 55.37 | 15.09 | 0.9021 | 4000 | 82.4
PDJW28DA | Sarin Energy Inc. | SES | SES-PL2x2-5000-55 | Indoor Luminaires | Troffer | 2x2 Luminaires for Ambient Lighting of Interior Commercial Spaces | Standard | FALSE | [9 empty] | 9/28/2016 | Dimmable | Continuous (Can dim down to ≤ 10% (W)) | Not Yet Verified |  |  | 5631.3 | 101.7 | 55.37 | 15.09 | 0.9021 | 4500 | 82.4
P6GVN4UC | Sarin Energy Inc. | SES | SES-PL2x2-6500-55 | Indoor Luminaires | Troffer | 2x2 Luminaires for Ambient Lighting of Interior Commercial Spaces | Standard | FALSE | [9 empty] | 9/28/2016 | Dimmable | Continuous (Can dim down to ≤ 10% (W)) | Not Yet Verified |  |  | 5816 | 104.4 | 55.73 | 18.44 | 0.9061 | 5000 | 81.8
PDRHFXA2 | Sarin Energy Inc. | SES | SES-2x2PL-4000-40 | Indoor Luminaires | Troffer | 2x2 Luminaires for Ambient Lighting of Interior Commercial Spaces | Standard | TRUE | 4206.3 | 104.78 | 40.14 | 12.4 | 0.9076 | 4222 | 82.7 | 5 | 50000 | 2/26/2016 | Dimmable | Continuous (Can dim down to ≤ 10% (W)) | Not Yet Verified |  | 2.1 | 4206.3 | 104.78 | 40.14 | 12.4 | 0.9076 | 4000 | 82.7
PZWVE55M | Sarin Energy Inc. | SES | SES-2x2PL-5000-40 | Indoor Luminaires | Troffer | 2x2 Luminaires for Ambient Lighting of Interior Commercial Spaces | Standard | FALSE | [9 empty] | 2/26/2016 | Dimmable | Continuous (Can dim down to ≤ 10% (W)) | Not Yet Verified |  |  | 4345 | 108.35 | 40.1 | 10.92 | 0.9032 | 5000 | 82.1
P9W1HEHG | Sarin Energy Inc. | SES | SES-DIFX22-3000-24 | Indoor Luminaires | Troffer | 2x2 Luminaires for Ambient Lighting of Interior Commercial Spaces | Standard | TRUE | 2241 | 97.11 | 23.08 | 17.36 | 0.877 | 3159 | 83.6 | 5 | 50000 | 11/2/2015 | Dimmable | Continuous (Can dim down to ≤ 10% (W)) | Not Yet Verified |  | 2.1 | 2037.8 | 97.11 | 24 | 20 | 0.996 | 3000 | 80
PT4SCW5J | Sarin Energy Inc. | SES | SES-DIFX22-4000-24 | Indoor Luminaires | Troffer | 2x2 Luminaires for Ambient Lighting of Interior Commercial Spaces | Standard | FALSE | [9 empty] | 11/2/2015 | Dimmable | Continuous (Can dim down to ≤ 10% (W)) | Not Yet Verified |  |  | 2160.2 | 99.65 | 24 | 20 | 0.996 | 4000 | 80
P49RYADS | Sarin Energy Inc. | SES | SES-DIFX22-5000-24 | Indoor Luminaires | Troffer | 2x2 Luminaires for Ambient Lighting of Interior Commercial Spaces | Standard | FALSE | [9 empty] | 11/2/2015 | Dimmable | Continuous (Can dim down to ≤ 10% (W)) | Not Yet Verified |  |  | 2399.9 | 102.93 | 24 | 20 | 0.996 | 5000 | 80
PSEPW6UM | Sarin Energy Inc. | SES | SES-DIFX22-3000-36 | Indoor Luminaires | Troffer | 2x2 Luminaires for Ambient Lighting of Interior Commercial Spaces | Standard | TRUE | 3378.3 | 96.01 | 35.19 | 16.47 | 0.916 | 3163 | 83.8 | 5 | 50000 | 11/2/2015 | Dimmable | Continuous (Can dim down to ≤ 10% (W)) | Not Yet Verified |  | 2.1 | 3378.3 | 96.01 | 36 | 20 | 0.996 | 3000 | 80
PSUF94A9 | Sarin Energy Inc. | SES | SES-DIFX22-4000-36 | Indoor Luminaires | Troffer | 2x2 Luminaires for Ambient Lighting of Interior Commercial Spaces | Standard | FALSE | [9 empty] | 11/2/2015 | Dimmable | Continuous (Can dim down to ≤ 10% (W)) | Not Yet Verified |  |  | 3510.1 | 99.21 | 36 | 20 | 0.996 | 4000 | 80
P8YXY5EW | Sarin Energy Inc. | SES | SES-DIFX22-5000-36 | Indoor Luminaires | Troffer | 2x2 Luminaires for Ambient Lighting of Interior Commercial Spaces | Standard | FALSE | [9 empty] | 11/2/2015 | Dimmable | Continuous (Can dim down to ≤ 10% (W)) | Not Yet Verified |  |  | 3637.8 | 102.29 | 36 | 20 | 0.996 | 5000 | 80
PDUFK6RT | Sarin Energy Inc. | SES | SES-IDFX22-3000-24 | Indoor Luminaires | Troffer | 2x2 Luminaires for Ambient Lighting of Interior Commercial Spaces | Standard | TRUE | 2185.4 | 93.39 | 23.4 | 16.61 | 0.916 | 3170 | 84.6 | 5 | 50000 | 11/2/2015 | Dimmable | Continuous (Can dim down to ≤ 10% (W)) | Not Yet Verified |  | 2.1 | 2185.4 | 93.39 | 36 | 20 | 0.996 | 3000 | 80
PMAREHU3 | Sarin Energy Inc. | SES | SES-IDFX22-4000-24 | Indoor Luminaires | Troffer | 2x2 Luminaires for Ambient Lighting of Interior Commercial Spaces | Standard | FALSE | [9 empty] | 11/2/2015 | Dimmable | Continuous (Can dim down to ≤ 10% (W)) | Not Yet Verified |  |  | 2291.7 | 97.21 | 36 | 20 | 0.996 | 4000 | 80
PNEWQK7E | Sarin Energy Inc. | SES | SES-IDFX22-5000-24 | Indoor Luminaires | Troffer | 2x2 Luminaires for Ambient Lighting of Interior Commercial Spaces | Standard | FALSE | [9 empty] | 11/2/2015 | Dimmable | Continuous (Can dim down to ≤ 10% (W)) | Not Yet Verified |  |  | 2348 | 99.51 | 36 | 20 | 0.996 | 5000 | 80
PXXXUHD9 | Sarin Energy Inc. | SES | SES-IDFX22-3000-36 | Indoor Luminaires | Troffer | 2x2 Luminaires for Ambient Lighting of Interior Commercial Spaces | Standard | TRUE | 3348 | 94.81 | 35.32 | 15.34 | 0.93 | 3185 | 84 | 5 | 50000 | 11/2/2015 | Dimmable | Continuous (Can dim down to ≤ 10% (W)) | Not Yet Verified |  | 2.1 | 3348.3 | 94.81 | 36 | 20 | 0.996 | 3000 | 80
PHQV2NAF | Sarin Energy Inc. | SES | SES-IDFX22-4000-36 | Indoor Luminaires | Troffer | 2x2 Luminaires for Ambient Lighting of Interior Commercial Spaces | Standard | FALSE | [9 empty] | 11/2/2015 | Dimmable | Continuous (Can dim down to ≤ 10% (W)) | Not Yet Verified |  |  | 3510.1 | 99.21 | 36 | 20 | 0.996 | 4000 | 80
P27S74N9 | Sarin Energy Inc. | SES | SES-IDFX22-5000-36 | Indoor Luminaires | Troffer | 2x2 Luminaires for Ambient Lighting of Interior Commercial Spaces | Standard | FALSE | [9 empty] | 11/2/2015 | Dimmable | Continuous (Can dim down to ≤ 10% (W)) | Not Yet Verified |  |  | 3563.3 | 100.1 | 36 | 20 | 0.996 | 5000 | 80
PUAJYVJV | Save Energy Lighting Ltd. | Save Energy Lighting | SE-K1-2x2-4K-840 | Indoor Luminaires | Troffer | 2x2 Luminaires for Ambient Lighting of Interior Commercial Spaces | Standard | TRUE | 3068.22 | 92.29 | 33.24 | 14.6 | 0.914 | 4021 | 81.2 | 5 | 50000 | 5/31/2016 | Dimmable | Continuous (Can dim down to ≤ 10% (W)) | No |  | 3 | 3068 | 85 | 36 | 20 | 0.95 | 4000 | 80
PX4XWUE6 | Save Energy Lighting Ltd. | Save Energy Lighting | SE-K1-2x2-4K-850 | Indoor Luminaires | Troffer | 2x2 Luminaires for Ambient Lighting of Interior Commercial Spaces | Standard | FALSE | [9 empty] | 5/31/2016 | Dimmable | Continuous (Can dim down to ≤ 10% (W)) | No |  |  | 3068 | 85 | 36 | 20 | 0.95 | 5000 | 80
PVV4885S | Save Energy Lighting Ltd. | Save Energy Lighting | SE-K1-2x2-4K-840-3 | Indoor Luminaires | Troffer | 2x2 Luminaires for Ambient Lighting of Interior Commercial Spaces | Standard | TRUE | 4509.99 | 88.07 | 51.21 | 10.1 | 0.953 | 4021 | 81.2 | 5 | 50000 | 5/31/2016 | Dimmable | Continuous (Can dim down to ≤ 10% (W)) | No |  | 3 | 4510 | 84 | 54 | 20 | 0.95 | 4000 | 80
P15KEXA5 | Save Energy Lighting Ltd. | Save Energy Lighting | SE-K1-2x2-4K-850-3 | Indoor Luminaires | Troffer | 2x2 Luminaires for Ambient Lighting of Interior Commercial Spaces | Standard | FALSE | [9 empty] | 5/31/2016 | Dimmable | Continuous (Can dim down to ≤ 10% (W)) | No |  |  | 4510 | 84 | 54 | 20 | 0.95 | 5000 | 80
P000018JQ | Savenergy Inc | SavEnergy | SF22 | Indoor Luminaires | Troffer | 2x2 Luminaires for Ambient Lighting of Interior Commercial Spaces | Standard | TRUE | 3445.5 | 102.97 | 33.46 | 15.46 | 0.9801 | 4146 | 83.3 | 5 |  | 4/9/2012 | Not Yet Verified | Not Yet Verified | Not Yet Verified |  | 2.1 | 3000 | 100 | 32 |  | 0.9 | 4000 | 80
P000018K3 | Savenergy Inc | Savenergy Inc. | SF22MS | Indoor Luminaires | Troffer | 2x2 Luminaires for Ambient Lighting of Interior Commercial Spaces | Standard | TRUE | 3039.7 | 93.3 | 32.58 | 15.34 | 0.981 | 3200 | 86.5 | 5 |  | 12/10/2012 | Not Yet Verified | Not Yet Verified | Not Yet Verified |  | 1.7 | 3000 | 90 | 33 |  | 0.9 | 3000 | 80
P000018JF | Savenergy Inc | SavEnergy | SML-22# | Indoor Luminaires | Troffer | 2x2 Luminaires for Ambient Lighting of Interior Commercial Spaces | Standard | TRUE | 2984 | 86.66 | 34.43 | 18.6 | 0.945 | 3463 | 85 | 5 |  | 5/17/2013 | Not Yet Verified | Not Yet Verified | Not Yet Verified |  | 2 | 3000 | 85 | 37 |  | 0.9 | 3500 | 80
PDWHXDB4 | Scope Tech Lighting Co., Ltd | SCOPELED | S-PL-6060-40（2700K） | Indoor Luminaires | Troffer | 2x2 Luminaires for Ambient Lighting of Interior Commercial Spaces | Standard | TRUE | 3224.09 | 86.85 | 37.12 | 15.2 | 0.919 | 2676 | 82 | 5 | 50000 | 5/23/2016 | Not Dimmable | Not Dimmable | No |  | 3.1 | 3440 | 86 | 40 | 15.2 | 0.919 | 2700 | 80
P6XWSURN | Scope Tech Lighting Co., Ltd | SCOPELED | S-PL-6060-40（4000K） | Indoor Luminaires | Troffer | 2x2 Luminaires for Ambient Lighting of Interior Commercial Spaces | Standard | FALSE | [9 empty] | 5/23/2016 | Not Dimmable | Not Dimmable | No |  |  | 3440 | 86 | 40 | 15.2 | 0.919 | 4000 | 80
PR1B7VKU | Scope Tech Lighting Co., Ltd | SCOPELED | S-PL-6060-40（5000K） | Indoor Luminaires | Troffer | 2x2 Luminaires for Ambient Lighting of Interior Commercial Spaces | Standard | FALSE | [9 empty] | 5/23/2016 | Not Dimmable | Not Dimmable | No |  |  | 3440 | 86 | 40 | 15.2 | 0.919 | 5000 | 80
P00001HO6 | SEMICONLIGHTING Inc. | ESSE | ESPL6060-36 (4000K) | Indoor Luminaires | Troffer | 2x2 Luminaires for Ambient Lighting of Interior Commercial Spaces | Standard | TRUE | 3390.73 | 93.67 | 36.2 | 19.34 | 0.89 | 4154 | 81.9 | 5 | 50000 | 12/26/2013 | Not Yet Verified | Not Yet Verified | Not Yet Verified |  | 2.1 | 2900 | 80 | 36 | 15 | 0.9 | 4000 | 80
P49P8WMA | seniorled limited | Seniorled | SL-36W-66-28-TG-01(2700K) | Indoor Luminaires | Troffer | 2x2 Luminaires for Ambient Lighting of Interior Commercial Spaces | Standard | TRUE | 3675.07 | 108.76 | 33.79 | 8.22 | 0.91 | 2840 | 82.2 | 5 | 50000 | 8/24/2016 | Dimmable | Continuous (Can dim down to ≤ 10% (W)) | No |  | 3.1 | 3888 | 108 | 36 | 15 | 0.9 | 2700 | 80
PQYGW24V | seniorled limited | Seniorled | SL-36W-66-28-TG-01(3000K) | Indoor Luminaires | Troffer | 2x2 Luminaires for Ambient Lighting of Interior Commercial Spaces | Standard | FALSE | [9 empty] | 8/24/2016 | Dimmable | Continuous (Can dim down to ≤ 10% (W)) | No |  |  | 3996 | 111 | 36 | 15 | 0.9 | 3000 | 80
PV19WG4F | seniorled limited | Seniorled | SL-36W-66-28-TG-01(3500K) | Indoor Luminaires | Troffer | 2x2 Luminaires for Ambient Lighting of Interior Commercial Spaces | Standard | FALSE | [9 empty] | 8/24/2016 | Dimmable | Continuous (Can dim down to ≤ 10% (W)) | No |  |  | 4104 | 114 | 36 | 15 | 0.9 | 3500 | 80
PEARR5EP | seniorled limited | Seniorled | SL-36W-66-28-TG-01(4000K) | Indoor Luminaires | Troffer | 2x2 Luminaires for Ambient Lighting of Interior Commercial Spaces | Standard | FALSE | [9 empty] | 8/24/2016 | Dimmable | Continuous (Can dim down to ≤ 10% (W)) | No |  |  | 4212 | 117 | 36 | 15 | 0.9 | 4000 | 80
PZZ22FV7 | seniorled limited | Seniorled | SL-36W-66-28-TG-01(4500K) | Indoor Luminaires | Troffer | 2x2 Luminaires for Ambient Lighting of Interior Commercial Spaces | Standard | FALSE | [9 empty] | 8/24/2016 | Dimmable | Continuous (Can dim down to ≤ 10% (W)) | No |  |  | 4320 | 120 | 36 | 15 | 0.9 | 4500 | 80
P7VYX8BY | seniorled limited | Seniorled | SL-36W-66-28-TG-01(5000K) | Indoor Luminaires | Troffer | 2x2 Luminaires for Ambient Lighting of Interior Commercial Spaces | Standard | FALSE | [9 empty] | 8/24/2016 | Dimmable | Continuous (Can dim down to ≤ 10% (W)) | No |  |  | 4428 | 123 | 36 | 15 | 0.9 | 5000 | 80
PXF62Q94 | seniorled limited | Seniorled | SL-40W-66-28-FTG-07(2700K) | Indoor Luminaires | Troffer | 2x2 Luminaires for Ambient Lighting of Interior Commercial Spaces | Standard | TRUE | 3322.73 | 87.6 | 37.93 | 13 | 0.937 | 2709 | 82 | 5 | 50000 | 8/24/2016 | Not Dimmable | Not Dimmable | No |  | 3 | 3300 | 82.5 | 40 | 15 | 0.9 | 2700 | 80
PEGTSKR2 | seniorled limited | Seniorled | SL-40W-66-28-TG-07(2700K) | Indoor Luminaires | Troffer | 2x2 Luminaires for Ambient Lighting of Interior Commercial Spaces | Standard | FALSE | [9 empty] | 8/24/2016 | Dimmable | Continuous (Can dim down to ≤ 10% (W)) | No |  |  | 3300 | 82.5 | 40 | 15 | 0.9 | 2700 | 80
P3DPP7KT | seniorled limited | Seniorled | SL-40W-66-28-TG-07(3000K) | Indoor Luminaires | Troffer | 2x2 Luminaires for Ambient Lighting of Interior Commercial Spaces | Standard | FALSE | [9 empty] | 8/24/2016 | Dimmable | Continuous (Can dim down to ≤ 10% (W)) | No |  |  | 3300 | 82.5 | 40 | 15 | 0.9 | 3000 | 80
PTFWAN7P | seniorled limited | Seniorled | SL-40W-66-28-TG-07(3500K) | Indoor Luminaires | Troffer | 2x2 Luminaires for Ambient Lighting of Interior Commercial Spaces | Standard | FALSE | [9 empty] | 8/24/2016 | Dimmable | Continuous (Can dim down to ≤ 10% (W)) | No |  |  | 3300 | 82.5 | 40 | 15 | 0.9 | 3500 | 80
P11VCPZT | seniorled limited | Seniorled | SL-40W-66-28-TG-07(4000K) | Indoor Luminaires | Troffer | 2x2 Luminaires for Ambient Lighting of Interior Commercial Spaces | Standard | FALSE | [9 empty] | 8/24/2016 | Dimmable | Continuous (Can dim down to ≤ 10% (W)) | No |  |  | 3300 | 82.5 | 40 | 15 | 0.9 | 4000 | 80
PDCTNSUM | seniorled limited | Seniorled | SL-40W-66-28-TG-07(4500K) | Indoor Luminaires | Troffer | 2x2 Luminaires for Ambient Lighting of Interior Commercial Spaces | Standard | FALSE | [9 empty] | 8/24/2016 | Dimmable | Continuous (Can dim down to ≤ 10% (W)) | No |  |  | 3300 | 82.5 | 40 | 15 | 0.9 | 4500 | 80
PH3X64B2 | seniorled limited | Seniorled | SL-40W-66-28-TG-07(5000K) | Indoor Luminaires | Troffer | 2x2 Luminaires for Ambient Lighting of Interior Commercial Spaces | Standard | FALSE | [9 empty] | 8/24/2016 | Dimmable | Continuous (Can dim down to ≤ 10% (W)) | No |  |  | 3300 | 82.5 | 40 | 15 | 0.9 | 5000 | 80
PMR199P9 | seniorled limited | Seniorled | SL-45W-66-28-TG-01(2700K) | Indoor Luminaires | Troffer | 2x2 Luminaires for Ambient Lighting of Interior Commercial Spaces | Standard | TRUE | 4607.27 | 107.3 | 43.07 | 3.69 | 0.992 | 2843 | 82.5 | 5 | 50000 | 8/24/2016 | Dimmable | Continuous (Can dim down to ≤ 10% (W)) | No |  | 3.1 | 4905 | 109 | 45 | 3.69 | 0.992 | 2700 | 80
PTSW3M2V | seniorled limited | Seniorled | SL-45W-66-28-TG-01(3000K) | Indoor Luminaires | Troffer | 2x2 Luminaires for Ambient Lighting of Interior Commercial Spaces | Standard | FALSE | [9 empty] | 8/24/2016 | Dimmable | Continuous (Can dim down to ≤ 10% (W)) | No |  |  | 5040 | 112 | 45 | 3.69 | 0.992 | 3000 | 80
PTJQKZXJ | seniorled limited | Seniorled | SL-45W-66-28-TG-01(3500K) | Indoor Luminaires | Troffer | 2x2 Luminaires for Ambient Lighting of Interior Commercial Spaces | Standard | FALSE | [9 empty] | 8/24/2016 | Dimmable | Continuous (Can dim down to ≤ 10% (W)) | No |  |  | 5175 | 115 | 45 | 3.69 | 0.992 | 3500 | 80
P327UG6V | seniorled limited | Seniorled | SL-45W-66-28-TG-01(4000K) | Indoor Luminaires | Troffer | 2x2 Luminaires for Ambient Lighting of Interior Commercial Spaces | Standard | FALSE | [9 empty] | 8/24/2016 | Dimmable | Continuous (Can dim down to ≤ 10% (W)) | No |  |  | 5310 | 118 | 45 | 3.69 | 0.992 | 4000 | 80
PCV2HJP4 | seniorled limited | Seniorled | SL-45W-66-28-TG-01(4500K) | Indoor Luminaires | Troffer | 2x2 Luminaires for Ambient Lighting of Interior Commercial Spaces | Standard | FALSE | [9 empty] | 8/24/2016 | Dimmable | Continuous (Can dim down to ≤ 10% (W)) | No |  |  | 5445 | 121 | 45 | 3.69 | 0.992 | 4500 | 80
PQSR4EYW | seniorled limited | Seniorled | SL-45W-66-28-TG-01(5000K) | Indoor Luminaires | Troffer | 2x2 Luminaires for Ambient Lighting of Interior Commercial Spaces | Standard | FALSE | [9 empty] | 8/24/2016 | Dimmable | Continuous (Can dim down to ≤ 10% (W)) | No |  |  | 5580 | 124 | 45 | 3.69 | 0.992 | 5000 | 80
P00001KYN | SEQUIN INDUSTRY LTD. | EDLUX | PL4-30W CNS (3000K) | Indoor Luminaires | Troffer | 2x2 Luminaires for Ambient Lighting of Interior Commercial Spaces | Standard | TRUE | 2530 | 89.4 | 28.3 | 8.97 | 0.8899 | 2940 | 81.5 | 5 | 50000 | 7/16/2014 | Not Yet Verified | Not Yet Verified | Not Yet Verified |  | 2 | 2530 | 89.4 | 30 |  | 0.9 | 3000
P00001KYO | SEQUIN INDUSTRY LTD. | EDLUX | PL4-30W CDS (3000K) | Indoor Luminaires | Troffer | 2x2 Luminaires for Ambient Lighting of Interior Commercial Spaces | Standard | FALSE | [9 empty] | 7/16/2014 | Not Yet Verified | Not Yet Verified | Not Yet Verified |  |  | 2530 | 89.4 | 30 |  | 0.9 | 3500
P00001KYP | SEQUIN INDUSTRY LTD. | EDLUX | PL4-30W CNS (3500K) | Indoor Luminaires | Troffer | 2x2 Luminaires for Ambient Lighting of Interior Commercial Spaces | Standard | FALSE | [9 empty] | 7/16/2014 | Not Yet Verified | Not Yet Verified | Not Yet Verified |  |  | 2530 | 89.4 | 30 |  | 0.9 | 4000
P00001KYQ | SEQUIN INDUSTRY LTD. | EDLUX | PL4-30W CDS (3500K) | Indoor Luminaires | Troffer | 2x2 Luminaires for Ambient Lighting of Interior Commercial Spaces | Standard | FALSE | [9 empty] | 7/16/2014 | Not Yet Verified | Not Yet Verified | Not Yet Verified |  |  | 2530 | 89.4 | 30 |  | 0.9 | 4500
P00001KYR | SEQUIN INDUSTRY LTD. | EDLUX | PL4-30W CNS (4000K) | Indoor Luminaires | Troffer | 2x2 Luminaires for Ambient Lighting of Interior Commercial Spaces | Standard | FALSE | [9 empty] | 7/16/2014 | Not Yet Verified | Not Yet Verified | Not Yet Verified |  |  | 2530 | 89.4 | 30 |  | 0.9 | 5000
P00001KYS | SEQUIN INDUSTRY LTD. | EDLUX | PL4-30W CDS (4000K) | Indoor Luminaires | Troffer | 2x2 Luminaires for Ambient Lighting of Interior Commercial Spaces | Standard | FALSE | [9 empty] | 7/16/2014 | Not Yet Verified | Not Yet Verified | Not Yet Verified |  |  | 2530 | 89.4 | 30 |  | 0.9 | 3000
P00001KYT | SEQUIN INDUSTRY LTD. | EDLUX | PL4-30W CNS (4500K) | Indoor Luminaires | Troffer | 2x2 Luminaires for Ambient Lighting of Interior Commercial Spaces | Standard | FALSE | [9 empty] | 7/16/2014 | Not Yet Verified | Not Yet Verified | Not Yet Verified |  |  | 2530 | 89.4 | 30 |  | 0.9 | 3500
P00001KYU | SEQUIN INDUSTRY LTD. | EDLUX | PL4-30W CDS (4500K) | Indoor Luminaires | Troffer | 2x2 Luminaires for Ambient Lighting of Interior Commercial Spaces | Standard | FALSE | [9 empty] | 7/16/2014 | Not Yet Verified | Not Yet Verified | Not Yet Verified |  |  | 2530 | 89.4 | 30 |  | 0.9 | 4000
P00001KYV | SEQUIN INDUSTRY LTD. | EDLUX | PL4-30W CNS (5000K) | Indoor Luminaires | Troffer | 2x2 Luminaires for Ambient Lighting of Interior Commercial Spaces | Standard | FALSE | [9 empty] | 7/16/2014 | Not Yet Verified | Not Yet Verified | Not Yet Verified |  |  | 2530 | 89.4 | 30 |  | 0.9 | 4500
P00001KYW | SEQUIN INDUSTRY LTD. | EDLUX | PL4-30W CDS (5000K) | Indoor Luminaires | Troffer | 2x2 Luminaires for Ambient Lighting of Interior Commercial Spaces | Standard | FALSE | [9 empty] | 7/16/2014 | Not Yet Verified | Not Yet Verified | Not Yet Verified |  |  | 2530 | 89.4 | 30 |  | 0.9 | 5000
P00001KYX | SEQUIN INDUSTRY LTD. | EDLUX | PL4-40W CNS (3000K) | Indoor Luminaires | Troffer | 2x2 Luminaires for Ambient Lighting of Interior Commercial Spaces | Standard | TRUE | 2986 | 85.9 | 40.7 | 5.58 | 0.9363 | 2986 | 82.3 | 5 | 50000 | 7/16/2014 | Not Yet Verified | Not Yet Verified | Not Yet Verified |  | 2 | 2986 | 85.9 | 40 |  | 0.9 | 3000
P00001KYY | SEQUIN INDUSTRY LTD. | EDLUX | PL4-40W CDS (3000K) | Indoor Luminaires | Troffer | 2x2 Luminaires for Ambient Lighting of Interior Commercial Spaces | Standard | FALSE | [9 empty] | 7/16/2014 | Not Yet Verified | Not Yet Verified | Not Yet Verified |  |  | 2986 | 85.9 | 40 |  | 0.9 | 3500
P00001KYZ | SEQUIN INDUSTRY LTD. | EDLUX | PL4-40W CNS (3500K) | Indoor Luminaires | Troffer | 2x2 Luminaires for Ambient Lighting of Interior Commercial Spaces | Standard | FALSE | [9 empty] | 7/16/2014 | Not Yet Verified | Not Yet Verified | Not Yet Verified |  |  | 2986 | 85.9 | 40 |  | 0.9 | 4000
P00001KZ0 | SEQUIN INDUSTRY LTD. | EDLUX | PL4-40W CDS (3500K) | Indoor Luminaires | Troffer | 2x2 Luminaires for Ambient Lighting of Interior Commercial Spaces | Standard | FALSE | [9 empty] | 7/16/2014 | Not Yet Verified | Not Yet Verified | Not Yet Verified |  |  | 2986 | 85.9 | 40 |  | 0.9 | 4500
P00001KZ1 | SEQUIN INDUSTRY LTD. | EDLUX | PL4-40W CNS (4000K) | Indoor Luminaires | Troffer | 2x2 Luminaires for Ambient Lighting of Interior Commercial Spaces | Standard | FALSE | [9 empty] | 7/16/2014 | Not Yet Verified | Not Yet Verified | Not Yet Verified |  |  | 2986 | 85.9 | 40 |  | 0.9 | 5000
P00001KZ2 | SEQUIN INDUSTRY LTD. | EDLUX | PL4-40W CDS (4000K) | Indoor Luminaires | Troffer | 2x2 Luminaires for Ambient Lighting of Interior Commercial Spaces | Standard | FALSE | [9 empty] | 7/16/2014 | Not Yet Verified | Not Yet Verified | Not Yet Verified |  |  | 2986 | 85.9 | 40 |  | 0.9 | 3000
P00001KZ3 | SEQUIN INDUSTRY LTD. | EDLUX | PL4-40W CNS (4500K) | Indoor Luminaires | Troffer | 2x2 Luminaires for Ambient Lighting of Interior Commercial Spaces | Standard | FALSE | [9 empty] | 7/16/2014 | Not Yet Verified | Not Yet Verified | Not Yet Verified |  |  | 2986 | 85.9 | 40 |  | 0.9 | 3500
P00001KZ4 | SEQUIN INDUSTRY LTD. | EDLUX | PL4-40W CDS (4500K) | Indoor Luminaires | Troffer | 2x2 Luminaires for Ambient Lighting of Interior Commercial Spaces | Standard | FALSE | [9 empty] | 7/16/2014 | Not Yet Verified | Not Yet Verified | Not Yet Verified |  |  | 2986 | 85.9 | 40 |  | 0.9 | 4000
P00001KZ5 | SEQUIN INDUSTRY LTD. | EDLUX | PL4-40W CNS (5000K) | Indoor Luminaires | Troffer | 2x2 Luminaires for Ambient Lighting of Interior Commercial Spaces | Standard | FALSE | [9 empty] | 7/16/2014 | Not Yet Verified | Not Yet Verified | Not Yet Verified |  |  | 2986 | 85.9 | 40 |  | 0.9 | 4500
P00001KZ6 | SEQUIN INDUSTRY LTD. | EDLUX | PL4-40W CDS (5000K) | Indoor Luminaires | Troffer | 2x2 Luminaires for Ambient Lighting of Interior Commercial Spaces | Standard | FALSE | [9 empty] | 7/16/2014 | Not Yet Verified | Not Yet Verified | Not Yet Verified |  |  | 2986 | 85.9 | 40 |  | 0.9 | 5000
P00001L0L | SEQUIN INDUSTRY LTD. | EDLUX | PL4-40W CNS (3000K)[MEANWELL DRIVER] | Indoor Luminaires | Troffer | 2x2 Luminaires for Ambient Lighting of Interior Commercial Spaces | Standard | TRUE | 3296 | 83.2 | 39.6 | 15.68 | 0.9146 | 3101 | 80.7 | 5 | 50000 | 7/16/2014 | Not Yet Verified | Not Yet Verified | Not Yet Verified |  | 2.1 | 3296 | 83.2 | 40 |  | 0.9 | 3000
P00001L0M | SEQUIN INDUSTRY LTD. | EDLUX | PL4-40W CDS (3000K) [Meanwell Driver] | Indoor Luminaires | Troffer | 2x2 Luminaires for Ambient Lighting of Interior Commercial Spaces | Standard | FALSE | [9 empty] | 7/16/2014 | Not Yet Verified | Not Yet Verified | Not Yet Verified |  |  | 3296 | 83.2 | 40 |  | 0.9 | 3500
P00001L0N | SEQUIN INDUSTRY LTD. | EDLUX | PL4-40W CNS (3500K) [Meanwell Driver] | Indoor Luminaires | Troffer | 2x2 Luminaires for Ambient Lighting of Interior Commercial Spaces | Standard | FALSE | [9 empty] | 7/16/2014 | Not Yet Verified | Not Yet Verified | Not Yet Verified |  |  | 3296 | 83.2 | 40 |  | 0.9 | 4000
P00001L0O | SEQUIN INDUSTRY LTD. | EDLUX | PL4-40W CDS (3500K) [Meanwell Driver] | Indoor Luminaires | Troffer | 2x2 Luminaires for Ambient Lighting of Interior Commercial Spaces | Standard | FALSE | [9 empty] | 7/16/2014 | Not Yet Verified | Not Yet Verified | Not Yet Verified |  |  | 3296 | 83.2 | 40 |  | 0.9 | 4500
P00001L0P | SEQUIN INDUSTRY LTD. | EDLUX | PL4-40W CNS (4000K) [Meanwell Driver] | Indoor Luminaires | Troffer | 2x2 Luminaires for Ambient Lighting of Interior Commercial Spaces | Standard | FALSE | [9 empty] | 7/16/2014 | Not Yet Verified | Not Yet Verified | Not Yet Verified |  |  | 3296 | 83.2 | 40 |  | 0.9 | 5000
P00001L0Q | SEQUIN INDUSTRY LTD. | EDLUX | PL4-40W CDS (4000K) [Meanwell Driver] | Indoor Luminaires | Troffer | 2x2 Luminaires for Ambient Lighting of Interior Commercial Spaces | Standard | FALSE | [9 empty] | 7/16/2014 | Not Yet Verified | Not Yet Verified | Not Yet Verified |  |  | 3296 | 83.2 | 40 |  | 0.9 | 3000
P00001L0R | SEQUIN INDUSTRY LTD. | EDLUX | PL4-40W CNS (4500K) [Meanwell Driver] | Indoor Luminaires | Troffer | 2x2 Luminaires for Ambient Lighting of Interior Commercial Spaces | Standard | FALSE | [9 empty] | 7/16/2014 | Not Yet Verified | Not Yet Verified | Not Yet Verified |  |  | 3296 | 83.2 | 40 |  | 0.9 | 3500
P00001L0S | SEQUIN INDUSTRY LTD. | EDLUX | PL4-40W CDS (4500K) [Meanwell Driver] | Indoor Luminaires | Troffer | 2x2 Luminaires for Ambient Lighting of Interior Commercial Spaces | Standard | FALSE | [9 empty] | 7/16/2014 | Not Yet Verified | Not Yet Verified | Not Yet Verified |  |  | 3296 | 83.2 | 40 |  | 0.9 | 4000
P00001L0T | SEQUIN INDUSTRY LTD. | EDLUX | PL4-40W CNS (5000K) [Meanwell Driver] | Indoor Luminaires | Troffer | 2x2 Luminaires for Ambient Lighting of Interior Commercial Spaces | Standard | FALSE | [9 empty] | 7/16/2014 | Not Yet Verified | Not Yet Verified | Not Yet Verified |  |  | 3296 | 83.2 | 40 |  | 0.9 | 4500
P00001L0U | SEQUIN INDUSTRY LTD. | EDLUX | PL4-40W CDS (5000K) [Meanwell Driver] | Indoor Luminaires | Troffer | 2x2 Luminaires for Ambient Lighting of Interior Commercial Spaces | Standard | FALSE | [9 empty] | 7/16/2014 | Not Yet Verified | Not Yet Verified | Not Yet Verified |  |  | 3296 | 83.2 | 40 |  | 0.9 | 5000
P00001L13 | SEQUIN INDUSTRY LTD. | EDLUX | PL4-30W CNS (3000K)[MEANWELL DRIVER] | Indoor Luminaires | Troffer | 2x2 Luminaires for Ambient Lighting of Interior Commercial Spaces | Standard | TRUE | 2706.6 | 85.9 | 31.5 | 21.12 | 0.8914 | 3064 | 80.9 | 5 | 50000 | 7/16/2014 | Not Yet Verified | Not Yet Verified | Not Yet Verified |  | 2.1 | 2706 | 85.9 | 30 |  | 0.9 | 3000
P00001L14 | SEQUIN INDUSTRY LTD. | EDLUX | PL4-30W CDS (3000K) [Meanwell Driver] | Indoor Luminaires | Troffer | 2x2 Luminaires for Ambient Lighting of Interior Commercial Spaces | Standard | FALSE | [9 empty] | 7/16/2014 | Not Yet Verified | Not Yet Verified | Not Yet Verified |  |  | 2706 | 85.9 | 30 |  | 0.9 | 3500
P00001L15 | SEQUIN INDUSTRY LTD. | EDLUX | PL4-30W CNS (3500K) [Meanwell Driver] | Indoor Luminaires | Troffer | 2x2 Luminaires for Ambient Lighting of Interior Commercial Spaces | Standard | FALSE | [9 empty] | 7/16/2014 | Not Yet Verified | Not Yet Verified | Not Yet Verified |  |  | 2706 | 85.9 | 30 |  | 0.9 | 4000
P00001L16 | SEQUIN INDUSTRY LTD. | EDLUX | PL4-30W CDS (3500K) [Meanwell Driver] | Indoor Luminaires | Troffer | 2x2 Luminaires for Ambient Lighting of Interior Commercial Spaces | Standard | FALSE | [9 empty] | 7/16/2014 | Not Yet Verified | Not Yet Verified | Not Yet Verified |  |  | 2706 | 85.9 | 30 |  | 0.9 | 4500
P00001L17 | SEQUIN INDUSTRY LTD. | EDLUX | PL4-30W CNS (4000K) [Meanwell Driver] | Indoor Luminaires | Troffer | 2x2 Luminaires for Ambient Lighting of Interior Commercial Spaces | Standard | FALSE | [9 empty] | 7/16/2014 | Not Yet Verified | Not Yet Verified | Not Yet Verified |  |  | 2706 | 85.9 | 30 |  | 0.9 | 5000
P00001L18 | SEQUIN INDUSTRY LTD. | EDLUX | PL4-30W CDS (4000K) [Meanwell Driver] | Indoor Luminaires | Troffer | 2x2 Luminaires for Ambient Lighting of Interior Commercial Spaces | Standard | FALSE | [9 empty] | 7/16/2014 | Not Yet Verified | Not Yet Verified | Not Yet Verified |  |  | 2706 | 85.9 | 30 |  | 0.9 | 3000
P00001L19 | SEQUIN INDUSTRY LTD. | EDLUX | PL4-30W CNS (4500K) [Meanwell Driver] | Indoor Luminaires | Troffer | 2x2 Luminaires for Ambient Lighting of Interior Commercial Spaces | Standard | FALSE | [9 empty] | 7/16/2014 | Not Yet Verified | Not Yet Verified | Not Yet Verified |  |  | 2706 | 85.9 | 30 |  | 0.9 | 3500
P00001L1A | SEQUIN INDUSTRY LTD. | EDLUX | PL4-30W CDS (4500K) [Meanwell Driver] | Indoor Luminaires | Troffer | 2x2 Luminaires for Ambient Lighting of Interior Commercial Spaces | Standard | FALSE | [9 empty] | 7/16/2014 | Not Yet Verified | Not Yet Verified | Not Yet Verified |  |  | 2706 | 85.9 | 30 |  | 0.9 | 4000
P00001L1B | SEQUIN INDUSTRY LTD. | EDLUX | PL4-30W CNS (5000K) [Meanwell Driver] | Indoor Luminaires | Troffer | 2x2 Luminaires for Ambient Lighting of Interior Commercial Spaces | Standard | FALSE | [9 empty] | 7/16/2014 | Not Yet Verified | Not Yet Verified | Not Yet Verified |  |  | 2706 | 85.9 | 30 |  | 0.9 | 4500
P00001L1C | SEQUIN INDUSTRY LTD. | EDLUX | PL4-30W CDS (5000K) [Meanwell Driver] | Indoor Luminaires | Troffer | 2x2 Luminaires for Ambient Lighting of Interior Commercial Spaces | Standard | FALSE | [9 empty] | 7/16/2014 | Not Yet Verified | Not Yet Verified | Not Yet Verified |  |  | 2706 | 85.9 | 30 |  | 0.9 | 5000
PX3QF7GP5 | Settway Energy Technology Corporation | Settway | C22423AH | Indoor Luminaires | Troffer | 2x2 Luminaires for Ambient Lighting of Interior Commercial Spaces | Standard | TRUE | 3616.5 | 84.8 | 42.64 | 7.94 | 0.913 | 3092 | 84.3 | 5 | 50000 | 11/12/2014 | Not Dimmable | Not Dimmable | Not Yet Verified |  | 2.1 | 3600 | 86 | 42 | 20 | 0.9 | 3000 | 80
PJ1D1S68G | Settway Energy Technology Corporation | Settway | C22424AH | Indoor Luminaires | Troffer | 2x2 Luminaires for Ambient Lighting of Interior Commercial Spaces | Standard | FALSE | [9 empty] | 11/12/2014 | Not Dimmable | Not Dimmable | Not Yet Verified |  |  | 3700 | 88 | 42 | 20 | 0.9 | 4000 | 80
PC7PQD1NH | Settway Energy Technology Corporation | Settway | C22425AH | Indoor Luminaires | Troffer | 2x2 Luminaires for Ambient Lighting of Interior Commercial Spaces | Standard | FALSE | [9 empty] | 11/12/2014 | Not Dimmable | Not Dimmable | Not Yet Verified |  |  | 4300 | 104 | 42 | 20 | 0.9 | 5000 | 80
P000018WP | SFT America Limited, LLC | SFT | SFT-DP1201-2x2-LED42W/40 | Indoor Luminaires | Troffer | 2x2 Luminaires for Ambient Lighting of Interior Commercial Spaces | Standard | TRUE | 3642 | 86.1 | 42.3 | 6.5 | 0.937 | 3967 | 86 | 5 | 50000 | 11/12/2012 | Not Yet Verified | Not Yet Verified | Not Yet Verified |  | 1.7 | 3400 | 81 | 42 |  |  | 4000 | 83
P000018WW | SFT America Limited, LLC | SFT | SFT-DP1201-2X2-LED42W/35 | Indoor Luminaires | Troffer | 2x2 Luminaires for Ambient Lighting of Interior Commercial Spaces | Standard | TRUE | 3583.32 | 82.74 | 43.31 | 6 | 0.942 | 3411 | 86.4 | 5 | 50000 | 9/12/2013 | Not Yet Verified | Not Yet Verified | Not Yet Verified |  | 2 | 3600 | 86 | 42 |  | 0.95 | 3500 | 85
P000018WX | SFT America Limited, LLC | SFT | SFT-DP1201-2X2-LED42W/40 | Indoor Luminaires | Troffer | 2x2 Luminaires for Ambient Lighting of Interior Commercial Spaces | Standard | FALSE | [9 empty] | 9/12/2013 | Not Yet Verified | Not Yet Verified | Not Yet Verified |  |  | 3600 | 86 | 42 |  | 0.95 | 4000 | 85
P000018WY | SFT America Limited, LLC | SFT | SFT-DP1201-2X2-LED42W/50 | Indoor Luminaires | Troffer | 2x2 Luminaires for Ambient Lighting of Interior Commercial Spaces | Standard | FALSE | [9 empty] | 9/12/2013 | Not Yet Verified | Not Yet Verified | Not Yet Verified |  |  | 3600 | 86 | 42 |  | 0.95 | 5000 | 85
PKE5S3GXF | SFT America Limited, LLC | SFT | SFT-DP1201-2X2-LED42W/35-P | Indoor Luminaires | Troffer | 2x2 Luminaires for Ambient Lighting of Interior Commercial Spaces | Standard | TRUE | 3486.76 | 82.9 | 42.06 | 3.4 | 0.941 | 3593 | 83.7 | 5 | 50000 | 9/22/2014 | Dimmable | Continuous (Can dim down to ≤ 10% (W)) | Not Yet Verified |  | 2.1 | 3486.76 | 82.9 | 42.06 | 1.3 | 0.99 | 3593 | 84
P6KZ2AXM2 | SFT America Limited, LLC | SFT | SFT-DP1201-2X2-LED42W/40-P | Indoor Luminaires | Troffer | 2x2 Luminaires for Ambient Lighting of Interior Commercial Spaces | Standard | FALSE | [9 empty] | 9/22/2014 | Dimmable | Continuous (Can dim down to ≤ 10% (W)) | Not Yet Verified |  |  | 3531.36 | 83.84 | 42.12 | 1.1 | 0.987 | 4000 | 84
PU8WSCZAK | SFT America Limited, LLC | SFT | SFT-DP1201-2X2-LED42W/50-P | Indoor Luminaires | Troffer | 2x2 Luminaires for Ambient Lighting of Interior Commercial Spaces | Standard | FALSE | [9 empty] | 9/22/2014 | Dimmable | Continuous (Can dim down to ≤ 10% (W)) | Not Yet Verified |  |  | 3537.69 | 84.92 | 41.66 |  | 0.998 | 5000 | 85
P000018WZ | SFT America Limited, LLC | SFT | SFT-GC1301-2X2-LED35W/35 | Indoor Luminaires | Troffer | 2x2 Luminaires for Ambient Lighting of Interior Commercial Spaces | Standard | TRUE | 2986.04 | 83.41 | 35.72 | 7.68 | 0.919 | 3605 | 83.1 | 5 | 50000 | 2/3/2014 | Not Yet Verified | Not Yet Verified | Not Yet Verified |  | 2.1 | 3000 | 85 | 35 |  | 0.95 | 3500 | 85
P000018X0 | SFT America Limited, LLC | SFT | SFT-GC1301-2X2-LED35W/41 | Indoor Luminaires | Troffer | 2x2 Luminaires for Ambient Lighting of Interior Commercial Spaces | Standard | FALSE | [9 empty] | 2/3/2014 | Not Yet Verified | Not Yet Verified | Not Yet Verified |  |  | 3100 | 90 | 35 |  | 0.95 | 4100 | 85
P000018X1 | SFT America Limited, LLC | SFT | SFT-GC1301-2X2-LED35W/50 | Indoor Luminaires | Troffer | 2x2 Luminaires for Ambient Lighting of Interior Commercial Spaces | Standard | FALSE | [9 empty] | 2/3/2014 | Not Yet Verified | Not Yet Verified | Not Yet Verified |  |  | 3100 | 90 | 35 |  | 0.95 | 5000 | 85
P000018X2 | SFT America Limited, LLC | SFT | SFT-GC1301-2X2-LED42W/35 | Indoor Luminaires | Troffer | 2x2 Luminaires for Ambient Lighting of Interior Commercial Spaces | Standard | TRUE | 3789.18 | 89.77 | 42.21 | 5.99 | 0.939 | 3608 | 83.4 | 5 | 50000 | 2/3/2014 | Not Yet Verified | Not Yet Verified | Not Yet Verified |  | 2.1 | 3600 | 85 | 42 |  | 0.95 | 3500 | 85
P000018X3 | SFT America Limited, LLC | SFT | SFT-GC1301-2X2-LED42W/41 | Indoor Luminaires | Troffer | 2x2 Luminaires for Ambient Lighting of Interior Commercial Spaces | Standard | FALSE | [9 empty] | 2/3/2014 | Not Yet Verified | Not Yet Verified | Not Yet Verified |  |  | 3800 | 90 | 42 |  | 0.95 | 4100 | 85
P000018X4 | SFT America Limited, LLC | SFT | SFT-GC1301-2X2-LED42W/50 | Indoor Luminaires | Troffer | 2x2 Luminaires for Ambient Lighting of Interior Commercial Spaces | Standard | FALSE | [9 empty] | 2/3/2014 | Not Yet Verified | Not Yet Verified | Not Yet Verified |  |  | 3800 | 90 | 42 |  | 0.95 | 5000 | 85
P000018X8 | SFT America Limited, LLC | SFT | SFT-DP1301-2X2-LED35W/RL/35 | Indoor Luminaires | Troffer | 2x2 Luminaires for Ambient Lighting of Interior Commercial Spaces | Standard | TRUE | 2971.85 | 86.54 | 33.98 | 12.02 | 0.897 | 3653 | 85.9 | 5 | 50000 | 3/5/2014 | Not Yet Verified | Not Yet Verified | Not Yet Verified |  | 2.1 | 3000 | 86 | 35 |  | 0.95 | 3500 | 85
P000018X9 | SFT America Limited, LLC | SFT | SFT-DP1301-2X2-LED35W/RL/40 | Indoor Luminaires | Troffer | 2x2 Luminaires for Ambient Lighting of Interior Commercial Spaces | Standard | FALSE | [9 empty] | 3/5/2014 | Not Yet Verified | Not Yet Verified | Not Yet Verified |  |  | 3000 | 86 | 35 |  | 0.95 | 4000 | 85
P000018XA | SFT America Limited, LLC | SFT | SFT-DP1301-2X2-LED35W/RL/50 | Indoor Luminaires | Troffer | 2x2 Luminaires for Ambient Lighting of Interior Commercial Spaces | Standard | FALSE | [9 empty] | 3/5/2014 | Not Yet Verified | Not Yet Verified | Not Yet Verified |  |  | 3000 | 86 | 35 |  | 0.95 | 5000 | 85
PEWR41YQY | SFT America Limited, LLC | SFT | SFT-DP1201-2X2-LED35W/35-P | Indoor Luminaires | Troffer | 2x2 Luminaires for Ambient Lighting of Interior Commercial Spaces | Standard | TRUE | 2887.56 | 83.36 | 34.73 | 6.82 | 0.936 | 3575 | 84.7 | 5 | 50000 | 1/14/2015 | Dimmable | Continuous (Can dim down to ≤ 10% (W)) | Not Yet Verified |  | 2.1 | 3000 |  |  | 5 | 0.95 | 3500 | 85
PG7RM9C6 | SFT America Limited, LLC | SFT | SFT-DP1401-2X2-LED25W/35 | Indoor Luminaires | Troffer | 2x2 Luminaires for Ambient Lighting of Interior Commercial Spaces | Standard | TRUE | 2688.75 | 112.83 | 23.83 | 11.4 | 0.915 | 3431 | 82.5 | 5 | 77000 | 4/21/2016 | Dimmable | Continuous (Can dim down to ≤ 10% (W)) | No |  | 3.1 | 2750 | 110 | 25 | 20 | 0.9 | 3500 | 82
PET6K51A | SFT America Limited, LLC | SFT | SFT-DP1401-2X2-LED25W/40 | Indoor Luminaires | Troffer | 2x2 Luminaires for Ambient Lighting of Interior Commercial Spaces | Standard | FALSE | [9 empty] | 4/21/2016 | Dimmable | Continuous (Can dim down to ≤ 10% (W)) | No |  |  | 2800 | 112 | 25 | 20 | 0.9 | 4000 | 82
PX4S9G51 | SFT America Limited, LLC | SFT | SFT-DP1401-2X2-LED25W/50 | Indoor Luminaires | Troffer | 2x2 Luminaires for Ambient Lighting of Interior Commercial Spaces | Standard | FALSE | [9 empty] | 4/21/2016 | Dimmable | Continuous (Can dim down to ≤ 10% (W)) | No |  |  | 2875 | 115 | 25 | 20 | 0.9 | 5000 | 82
PP8WW6JU | SFT America Limited, LLC | SFT | SFT-DP1301-2X2-LED35W/RL/35-A | Indoor Luminaires | Troffer | 2x2 Luminaires for Ambient Lighting of Interior Commercial Spaces | Standard | TRUE | 2869.27 | 85.98 | 33.37 | 5.5 | 0.913 | 3583 | 81.4 | 5 | 50000 | 9/16/2014 | Dimmable | Continuous (Can dim down to ≤ 10% (W)) | Not Yet Verified |  | 2.1 | 2975 | 85 | 35 | 10 | 0.99 | 3500 | 80
PT1A4575 | SFT America Limited, LLC | SFT | SFT-DP1301-2X2-LED35W/RL/40-A | Indoor Luminaires | Troffer | 2x2 Luminaires for Ambient Lighting of Interior Commercial Spaces | Standard | FALSE | [9 empty] | 9/16/2014 | Dimmable | Continuous (Can dim down to ≤ 10% (W)) | Not Yet Verified |  |  | 3000 | 85.71 | 35 | 10 | 0.99 | 4000 | 80
PSWPPW6G | SFT America Limited, LLC | SFT | SFT-DP1301-2X2-LED35W/RL/50-A | Indoor Luminaires | Troffer | 2x2 Luminaires for Ambient Lighting of Interior Commercial Spaces | Standard | FALSE | [9 empty] | 9/16/2014 | Dimmable | Continuous (Can dim down to ≤ 10% (W)) | Not Yet Verified |  |  | 3100 | 88.57 | 35 | 10 | 0.99 | 5000 | 80
PSM11CBG | SFT America Limited, LLC | SFT | SFT-DP1301-2X2-LED35W/RL/35-A-N | Indoor Luminaires | Troffer | 2x2 Luminaires for Ambient Lighting of Interior Commercial Spaces | Standard | FALSE | [9 empty] | 9/16/2014 | Not Dimmable | Not Dimmable | Not Yet Verified |  |  | 2975 | 85 | 35 | 10 | 0.99 | 3500 | 80
PR5TBP85 | SFT America Limited, LLC | SFT | SFT-DP1301-2X2-LED35W/RL/40-A-N | Indoor Luminaires | Troffer | 2x2 Luminaires for Ambient Lighting of Interior Commercial Spaces | Standard | FALSE | [9 empty] | 9/16/2014 | Not Dimmable | Not Dimmable | Not Yet Verified |  |  | 3000 | 85.71 | 35 | 10 | 0.99 | 4000 | 80
P55F5172 | SFT America Limited, LLC | SFT | SFT-DP1301-2X2-LED35W/RL/50-A-N | Indoor Luminaires | Troffer | 2x2 Luminaires for Ambient Lighting of Interior Commercial Spaces | Standard | FALSE | [9 empty] | 9/16/2014 | Not Dimmable | Not Dimmable | Not Yet Verified |  |  | 3100 | 88.57 | 35 | 10 | 0.99 | 5000 | 80
PUN9XC9S | SFT America Limited, LLC | SFT | SFT-DP1401-2X2-LED35W/35 | Indoor Luminaires | Troffer | 2x2 Luminaires for Ambient Lighting of Interior Commercial Spaces | Standard | TRUE | 3409.02 | 102.59 | 33.23 | 7.23 | 0.911 | 3579 | 82.6 | 5 | 50000 | 9/28/2015 | Dimmable | Continuous (Can dim down to ≤ 10% (W)) | No |  | 3 | 3000 | 85.71 | 35 | 10 | 0.99 | 3500 | 80
PVVM524J | SFT America Limited, LLC | SFT | SFT-DP1401-2X2-LED35W/40 | Indoor Luminaires | Troffer | 2x2 Luminaires for Ambient Lighting of Interior Commercial Spaces | Standard | FALSE | [9 empty] | 9/28/2015 | Dimmable | Continuous (Can dim down to ≤ 10% (W)) | No |  |  | 3410 | 97.43 | 35 | 10 | 0.99 | 4000 | 80
PAVE7JUU | SFT America Limited, LLC | SFT | SFT-DP1401-2X2-LED35W/50 | Indoor Luminaires | Troffer | 2x2 Luminaires for Ambient Lighting of Interior Commercial Spaces | Standard | FALSE | [9 empty] | 9/28/2015 | Dimmable | Continuous (Can dim down to ≤ 10% (W)) | No |  |  | 3410 | 97.43 | 35 | 10 | 0.99 | 5000 | 80
PNJXBS94 | SFT America Limited, LLC | SFT | SFT-DP1401-2X2-LED25W/35/LS | Indoor Luminaires | Troffer | 2x2 Luminaires for Ambient Lighting of Interior Commercial Spaces | Premium | TRUE | 3290.74 | 134.1 | 24.54 | 10.39 | 0.906 | 3461 | 83 | 5 | 75000 | 8/29/2016 | Dimmable | Continuous (Can dim down to ≤ 10% (W)) | No |  | 4 | 3125 | 125 | 25 | 15 | 0.9 | 3000 | 82
PK44XHDF | SFT America Limited, LLC | SFT | SFT-DP1401-2X2-LED25W/40/LS | Indoor Luminaires | Troffer | 2x2 Luminaires for Ambient Lighting of Interior Commercial Spaces | Premium | FALSE | [9 empty] | 8/29/2016 | Dimmable | Continuous (Can dim down to ≤ 10% (W)) | No |  |  | 3250 | 130 | 25 | 15 | 0.9 | 4000 | 82
PP8WRFTZ | SFT America Limited, LLC | SFT | SFT-DP1401-2X2-LED25W/50/LS | Indoor Luminaires | Troffer | 2x2 Luminaires for Ambient Lighting of Interior Commercial Spaces | Premium | FALSE | [9 empty] | 8/29/2016 | Dimmable | Continuous (Can dim down to ≤ 10% (W)) | No |  |  | 3275 | 131 | 25 | 15 | 0.9 | 5000 | 82
PFRQHU7D | SFT America Limited, LLC | SFT | SFT-DP1401-2X2-LED25W/35/EM | Indoor Luminaires | Troffer | 2x2 Luminaires for Ambient Lighting of Interior Commercial Spaces | Premium | FALSE | [9 empty] | 8/29/2016 | Dimmable | Continuous (Can dim down to ≤ 10% (W)) | No |  |  | 3125 | 125 | 25 | 15 | 0.9 | 3000 | 82
PKUBM5F3 | SFT America Limited, LLC | SFT | SFT-DP1401-2X2-LED25W/40/EM | Indoor Luminaires | Troffer | 2x2 Luminaires for Ambient Lighting of Interior Commercial Spaces | Premium | FALSE | [9 empty] | 8/29/2016 | Dimmable | Continuous (Can dim down to ≤ 10% (W)) | No |  |  | 3250 | 130 | 25 | 15 | 0.9 | 4000 | 82
PPE7Z2W4 | SFT America Limited, LLC | SFT | SFT-DP1401-2X2-LED25W/50/EM | Indoor Luminaires | Troffer | 2x2 Luminaires for Ambient Lighting of Interior Commercial Spaces | Premium | FALSE | [9 empty] | 8/29/2016 | Dimmable | Continuous (Can dim down to ≤ 10% (W)) | No |  |  | 3275 | 131 | 25 | 15 | 0.9 | 5000 | 82
P9SCGUY6 | SFT America Limited, LLC | SFT | SFT-DP1301-2X2-LED25W/35/LS | Indoor Luminaires | Troffer | 2x2 Luminaires for Ambient Lighting of Interior Commercial Spaces | Premium | TRUE | 3204.9 | 132.71 | 24.15 | 9.05 | 0.891 | 3440 | 83 | 5 | 75000 | 8/29/2016 | Dimmable | Continuous (Can dim down to ≤ 10% (W)) | No |  | 4 | 3125 | 125 | 25 | 15 | 0.9 | 3000 | 82
PHZJFPBG | SFT America Limited, LLC | SFT | SFT-DP1301-2X2-LED25W/40/LS | Indoor Luminaires | Troffer | 2x2 Luminaires for Ambient Lighting of Interior Commercial Spaces | Premium | FALSE | [9 empty] | 8/29/2016 | Dimmable | Continuous (Can dim down to ≤ 10% (W)) | No |  |  | 3250 | 130 | 25 | 15 | 0.9 | 4000 | 82
P4G38BZ9 | SFT America Limited, LLC | SFT | SFT-DP1301-2X2-LED25W/50/LS | Indoor Luminaires | Troffer | 2x2 Luminaires for Ambient Lighting of Interior Commercial Spaces | Premium | FALSE | [9 empty] | 8/29/2016 | Dimmable | Continuous (Can dim down to ≤ 10% (W)) | No |  |  | 3275 | 131 | 25 | 15 | 0.9 | 5000 | 82
PK3KP8NA | SFT America Limited, LLC | SFT | SFT-DP1301-2X2-LED25W/35/EM | Indoor Luminaires | Troffer | 2x2 Luminaires for Ambient Lighting of Interior Commercial Spaces | Premium | FALSE | [9 empty] | 8/29/2016 | Dimmable | Continuous (Can dim down to ≤ 10% (W)) | No |  |  | 3125 | 125 | 25 | 15 | 0.9 | 3000 | 82
P4Z2P65F | SFT America Limited, LLC | SFT | SFT-DP1301-2X2-LED25W/40/EM | Indoor Luminaires | Troffer | 2x2 Luminaires for Ambient Lighting of Interior Commercial Spaces | Premium | FALSE | [9 empty] | 8/29/2016 | Dimmable | Continuous (Can dim down to ≤ 10% (W)) | No |  |  | 3250 | 130 | 25 | 15 | 0.9 | 4000 | 82
P8NBAJGB | SFT America Limited, LLC | SFT | SFT-DP1301-2X2-LED25W/50/EM | Indoor Luminaires | Troffer | 2x2 Luminaires for Ambient Lighting of Interior Commercial Spaces | Premium | FALSE | [9 empty] | 8/29/2016 | Dimmable | Continuous (Can dim down to ≤ 10% (W)) | No |  |  | 3275 | 131 | 25 | 15 | 0.9 | 5000 | 82
PVAZ9ATJ | SFT America Limited, LLC | SFT | SFT-DP1401-2X2-LED35W/35/LS | Indoor Luminaires | Troffer | 2x2 Luminaires for Ambient Lighting of Interior Commercial Spaces | Standard | TRUE | 3567.5 | 107.58 | 33.16 | 14.31 | 0.898 | 3529 | 83 | 5 | 77000 | 8/29/2016 | Dimmable | Continuous (Can dim down to ≤ 10% (W)) | No |  | 4 | 3500 | 100 | 35 | 20 | 0.9 | 3500 | 82
PUHQ8KX4 | SFT America Limited, LLC | SFT | SFT-DP1401-2X2-LED35W/40/LS | Indoor Luminaires | Troffer | 2x2 Luminaires for Ambient Lighting of Interior Commercial Spaces | Standard | FALSE | [9 empty] | 8/29/2016 | Dimmable | Continuous (Can dim down to ≤ 10% (W)) | No |  |  | 3675 | 105 | 35 | 20 | 0.9 | 4000 | 82
PHQ88VZB | SFT America Limited, LLC | SFT | SFT-DP1401-2X2-LED35W/50/LS | Indoor Luminaires | Troffer | 2x2 Luminaires for Ambient Lighting of Interior Commercial Spaces | Standard | FALSE | [9 empty] | 8/29/2016 | Dimmable | Continuous (Can dim down to ≤ 10% (W)) | No |  |  | 3710 | 106 | 35 | 20 | 0.9 | 5000 | 82
PN46P7HW | SFT America Limited, LLC | SFT | SFT-DP1401-2X2-LED35W/35/EM | Indoor Luminaires | Troffer | 2x2 Luminaires for Ambient Lighting of Interior Commercial Spaces | Standard | FALSE | [9 empty] | 8/29/2016 | Dimmable | Continuous (Can dim down to ≤ 10% (W)) | No |  |  | 3500 | 100 | 35 | 20 | 0.9 | 3500 | 82
PY62USSR | SFT America Limited, LLC | SFT | SFT-DP1401-2X2-LED35W/40/EM | Indoor Luminaires | Troffer | 2x2 Luminaires for Ambient Lighting of Interior Commercial Spaces | Standard | FALSE | [9 empty] | 8/29/2016 | Dimmable | Continuous (Can dim down to ≤ 10% (W)) | No |  |  | 3675 | 105 | 35 | 20 | 0.9 | 4000 | 82
PSBTFTVM | SFT America Limited, LLC | SFT | SFT-DP1401-2X2-LED35W/50/EM | Indoor Luminaires | Troffer | 2x2 Luminaires for Ambient Lighting of Interior Commercial Spaces | Standard | FALSE | [9 empty] | 8/29/2016 | Dimmable | Continuous (Can dim down to ≤ 10% (W)) | No |  |  | 3710 | 106 | 35 | 20 | 0.9 | 5000 | 82
PY63EAU8 | SFT America Limited, LLC | SFT | KIT-DP1401-2X2-3L-LED35W/35 [BLANK,EM] | Indoor Retrofit Kit | Troffer | Integrated Retrofit Kits for 2x2 Luminaires | Standard | TRUE | 3465.98 | 104.52 | 33.16 | 15.18 | 0.889 | 3539 | 83.9 | 5 | 50000 | 6/3/2016 | Dimmable | Continuous (Can dim down to ≤ 10% (W)) | No |  | 3.1 | 3500 | 100 | 35 | 20 | 0.9 | 3500 | 82
P9Y3J45S | SFT America Limited, LLC | SFT | KIT-DP1401-2X2-3L-LED35W/40 [BLANK,EM] | Indoor Retrofit Kit | Troffer | Integrated Retrofit Kits for 2x2 Luminaires | Standard | FALSE | [9 empty] | 6/3/2016 | Dimmable | Continuous (Can dim down to ≤ 10% (W)) | No |  |  | 3675 | 105 | 35 | 20 | 0.9 | 4000 | 82
PKNWFB1S | SFT America Limited, LLC | SFT | KIT-DP1401-2X2-3L-LED35W/50 [BLANK,EM] | Indoor Retrofit Kit | Troffer | Integrated Retrofit Kits for 2x2 Luminaires | Standard | FALSE | [9 empty] | 6/3/2016 | Dimmable | Continuous (Can dim down to ≤ 10% (W)) | No |  |  | 3710 | 106 | 35 | 20 | 0.9 | 5000 | 82
PAE66Q8S | Shanghai CHZ Lighting Technology Co.,Ltd | CHZ | CHZ-CP6060-36W-D210 2700K | Indoor Luminaires | Troffer | 2x2 Luminaires for Ambient Lighting of Interior Commercial Spaces | Standard | TRUE | 3371.6 | 93.62 | 36.01 | 8.6 | 0.9465 | 2668 | 80.8 | 5 | 50000 | 1/30/2015 | Not Dimmable | Not Dimmable | Not Yet Verified |  | 2.1 | 3371.6 | 93.62 | 36.01 | 8.6 | 0.9465 | 2700 | 80.8
PKU9TBKB | Shanghai CHZ Lighting Technology Co.,Ltd | CHZ | CHZ-CP6060-36W-D210 3000K | Indoor Luminaires | Troffer | 2x2 Luminaires for Ambient Lighting of Interior Commercial Spaces | Standard | FALSE | [9 empty] | 1/30/2015 | Not Dimmable | Not Dimmable | Not Yet Verified |  |  | 3371.6 | 93.62 | 36.01 | 8.6 | 0.9465 | 3000 | 80.8
PNKWDURT | Shanghai CHZ Lighting Technology Co.,Ltd | CHZ | CHZ-CP6060-36W-D210 3500K | Indoor Luminaires | Troffer | 2x2 Luminaires for Ambient Lighting of Interior Commercial Spaces | Standard | FALSE | [9 empty] | 1/30/2015 | Not Dimmable | Not Dimmable | Not Yet Verified |  |  | 3371.6 | 93.62 | 36.01 | 8.6 | 0.9465 | 3500 | 80.8
PJP891B5 | Shanghai CHZ Lighting Technology Co.,Ltd | CHZ | CHZ-CP6060-36W-D210 4000K | Indoor Luminaires | Troffer | 2x2 Luminaires for Ambient Lighting of Interior Commercial Spaces | Standard | FALSE | [9 empty] | 1/30/2015 | Not Dimmable | Not Dimmable | Not Yet Verified |  |  | 3371.6 | 93.62 | 36.01 | 8.6 | 0.9465 | 4000 | 80.8
PW2USPVR | Shanghai CHZ Lighting Technology Co.,Ltd | CHZ | CHZ-CP6060-36W-D210 4500K | Indoor Luminaires | Troffer | 2x2 Luminaires for Ambient Lighting of Interior Commercial Spaces | Standard | FALSE | [9 empty] | 1/30/2015 | Not Dimmable | Not Dimmable | Not Yet Verified |  |  | 3371.6 | 93.62 | 36.01 | 8.6 | 0.9465 | 4500 | 80.8
PSHD4N3Y | Shanghai CHZ Lighting Technology Co.,Ltd | CHZ | CHZ-CP6060-36W-D210 5000K | Indoor Luminaires | Troffer | 2x2 Luminaires for Ambient Lighting of Interior Commercial Spaces | Standard | FALSE | [9 empty] | 1/30/2015 | Not Dimmable | Not Dimmable | Not Yet Verified |  |  | 3527 | 94.28 | 36.35 | 8.1 | 0.9432 | 5000 | 82.2
PYA645XX | Shanghai CHZ Lighting Technology Co.,Ltd | CHZ | CHZ-CP6060-36W-K210 2700K | Indoor Luminaires | Troffer | 2x2 Luminaires for Ambient Lighting of Interior Commercial Spaces | Standard | TRUE | 3080.7 | 85.13 | 36.19 | 8.6 | 0.941 | 2659 | 80.4 | 5 | 50000 | 1/30/2015 | Not Dimmable | Not Dimmable | Not Yet Verified |  | 2.1 | 3080.7 | 85.13 | 36.19 | 8.6 | 0.941 | 2700 | 80.4
PUE67CA2 | Shanghai CHZ Lighting Technology Co.,Ltd | CHZ | CHZ-CP6060-36W-K210 3000K | Indoor Luminaires | Troffer | 2x2 Luminaires for Ambient Lighting of Interior Commercial Spaces | Standard | FALSE | [9 empty] | 1/30/2015 | Not Dimmable | Not Dimmable | Not Yet Verified |  |  | 3080.7 | 85.13 | 36.19 | 8.6 | 0.941 | 3000 | 80.4
P276Z7XY | Shanghai CHZ Lighting Technology Co.,Ltd | CHZ | CHZ-CP6060-36W-K210 3500K | Indoor Luminaires | Troffer | 2x2 Luminaires for Ambient Lighting of Interior Commercial Spaces | Standard | FALSE | [9 empty] | 1/30/2015 | Not Dimmable | Not Dimmable | Not Yet Verified |  |  | 3080.7 | 85.13 | 36.19 | 8.6 | 0.941 | 3500 | 80.4
P2RAX1W6 | Shanghai CHZ Lighting Technology Co.,Ltd | CHZ | CHZ-CP6060-36W-K210 4000K | Indoor Luminaires | Troffer | 2x2 Luminaires for Ambient Lighting of Interior Commercial Spaces | Standard | FALSE | [9 empty] | 1/30/2015 | Not Dimmable | Not Dimmable | Not Yet Verified |  |  | 3080.7 | 85.13 | 36.19 | 8.6 | 0.941 | 4000 | 80.4
PBSKFX4V | Shanghai CHZ Lighting Technology Co.,Ltd | CHZ | CHZ-CP6060-36W-K210 4500K | Indoor Luminaires | Troffer | 2x2 Luminaires for Ambient Lighting of Interior Commercial Spaces | Standard | FALSE | [9 empty] | 1/30/2015 | Not Dimmable | Not Dimmable | Not Yet Verified |  |  | 3080.7 | 85.13 | 36.19 | 8.6 | 0.941 | 4500 | 80.4
PPCF5QGC | Shanghai CHZ Lighting Technology Co.,Ltd | CHZ | CHZ-CP6060-36W-K210 5000K | Indoor Luminaires | Troffer | 2x2 Luminaires for Ambient Lighting of Interior Commercial Spaces | Standard | FALSE | [9 empty] | 1/30/2015 | Not Dimmable | Not Dimmable | Not Yet Verified |  |  | 3235 | 86.85 | 37.25 | 9.1 | 0.9432 | 5000 | 83.9
P00001I8U | Shanghai Hongbao Lighting Co., Ltd. | Hongbao | LDI02-22/LW/DM-4000K | Indoor Luminaires | Troffer | 2x2 Luminaires for Ambient Lighting of Interior Commercial Spaces | Standard | TRUE | 2031.7 | 83.71 | 24.27 | 15.01 | 0.93 | 4105 | 85.8 | 5 |  | 1/24/2014 | Not Yet Verified | Not Yet Verified | Not Yet Verified |  | 2.1 | 2037.8 | 83.98 | 24.27 | 15.01 | 0.991 | 4000 | 80
P00001I8V | Shanghai Hongbao Lighting Co., Ltd. | Hongbao | LDI02-22/LW/DM-5000K | Indoor Luminaires | Troffer | 2x2 Luminaires for Ambient Lighting of Interior Commercial Spaces | Standard | FALSE | [9 empty] | 1/24/2014 | Not Yet Verified | Not Yet Verified | Not Yet Verified |  |  | 2139.9 | 91.28 | 23.44 | 15.01 | 0.991 | 5000 | 80
P00001I99 | Shanghai Hongbao Lighting Co., Ltd. | Hongbao | LTC-22/213/DM-4000K [120-277V] | Indoor Luminaires | Troffer | 2x2 Luminaires for Ambient Lighting of Interior Commercial Spaces | Standard | TRUE | 2013.5 | 85.84 | 23.46 | 13.67 | 0.94 | 4134 | 84.2 | 5 | 50000 | 7/7/2014 | Not Yet Verified | Not Yet Verified | Not Yet Verified |  | 2.1 | 2000 | 85.84 | 24 |  | 0.992 | 4000 | 80
P00001I9A | Shanghai Hongbao Lighting Co., Ltd. | Hongbao | LTC-22/213/DM-5000K [120-277V] | Indoor Luminaires | Troffer | 2x2 Luminaires for Ambient Lighting of Interior Commercial Spaces | Standard | FALSE | [9 empty] | 7/7/2014 | Not Yet Verified | Not Yet Verified | Not Yet Verified |  |  | 2000 | 88.7 | 24 |  | 0.993 | 5000 | 80
P00001I9M | Shanghai Hongbao Lighting Co., Ltd. | Hongbao | LTC-22/413/DM-3000K [120-277V] | Indoor Luminaires | Troffer | 2x2 Luminaires for Ambient Lighting of Interior Commercial Spaces | Standard | TRUE | 3537 | 82.63 | 42.81 | 11.16 | 0.952 | 3178 | 83.1 | 5 | 50000 | 7/7/2014 | Not Yet Verified | Not Yet Verified | Not Yet Verified |  | 2.1 | 3500 | 82.63 | 44 |  | 0.992 | 3000 | 80
P00001I9N | Shanghai Hongbao Lighting Co., Ltd. | Hongbao | LTC-22/413/DM-3500K [120-277V] | Indoor Luminaires | Troffer | 2x2 Luminaires for Ambient Lighting of Interior Commercial Spaces | Standard | FALSE | [9 empty] | 7/7/2014 | Not Yet Verified | Not Yet Verified | Not Yet Verified |  |  | 3600 | 84 | 44 |  | 0.993 | 3500 | 80
P00001I9O | Shanghai Hongbao Lighting Co., Ltd. | Hongbao | LTC-22/413/DM-4000K [120-277V] | Indoor Luminaires | Troffer | 2x2 Luminaires for Ambient Lighting of Interior Commercial Spaces | Standard | FALSE | [9 empty] | 7/7/2014 | Not Yet Verified | Not Yet Verified | Not Yet Verified |  |  | 3700 | 86.4 | 44 |  | 0.992 | 4000 | 80
P00001I9P | Shanghai Hongbao Lighting Co., Ltd. | Hongbao | LTC-22/413/DM-5000K [120-277V] | Indoor Luminaires | Troffer | 2x2 Luminaires for Ambient Lighting of Interior Commercial Spaces | Standard | FALSE | [9 empty] | 7/7/2014 | Not Yet Verified | Not Yet Verified | Not Yet Verified |  |  | 3700 | 88.52 | 44 |  | 0.993 | 5000 | 80
P00001I9Q | Shanghai Hongbao Lighting Co., Ltd. | Hongbao | LTC-22/313/DM-3000K [120-277V] | Indoor Luminaires | Troffer | 2x2 Luminaires for Ambient Lighting of Interior Commercial Spaces | Standard | TRUE | 2635.5 | 82.54 | 31.93 | 14.33 | 0.921 | 3189 | 83.8 | 5 | 50000 | 7/7/2014 | Not Yet Verified | Not Yet Verified | Not Yet Verified |  | 2.1 | 2600 | 83.54 | 32 |  | 0.992 | 3000 | 80
P00001I9R | Shanghai Hongbao Lighting Co., Ltd. | Hongbao | LTC-22/313/DM-3500K [120-277V] | Indoor Luminaires | Troffer | 2x2 Luminaires for Ambient Lighting of Interior Commercial Spaces | Standard | FALSE | [9 empty] | 7/7/2014 | Not Yet Verified | Not Yet Verified | Not Yet Verified |  |  | 2700 | 84.55 | 32 |  | 0.993 | 3500 | 80
P00001I9S | Shanghai Hongbao Lighting Co., Ltd. | Hongbao | LTC-22/313/DM-4000K [120-277V] | Indoor Luminaires | Troffer | 2x2 Luminaires for Ambient Lighting of Interior Commercial Spaces | Standard | FALSE | [9 empty] | 7/7/2014 | Not Yet Verified | Not Yet Verified | Not Yet Verified |  |  | 2700 | 96.1 | 32 |  | 0.992 | 4000 | 80
P00001I9T | Shanghai Hongbao Lighting Co., Ltd. | Hongbao | LTC-22/313/DM-5000K [120-277V] | Indoor Luminaires | Troffer | 2x2 Luminaires for Ambient Lighting of Interior Commercial Spaces | Standard | FALSE | [9 empty] | 7/7/2014 | Not Yet Verified | Not Yet Verified | Not Yet Verified |  |  | 2800 | 88.52 | 32 |  | 0.993 | 5000 | 80
P00001I8W | Shanghai Hongbao Lighting Co., Ltd. | HONGBAO | LDI02-22/HL/DM-3000K | Indoor Luminaires | Troffer | 2x2 Luminaires for Ambient Lighting of Interior Commercial Spaces | Standard | TRUE | 3025.4 | 84.97 | 35.61 | 17.75 | 0.915 | 3134 | 84.1 | 5 | 50000 | 2/14/2014 | Not Yet Verified | Not Yet Verified | Not Yet Verified |  | 2.1 | 3025.4 | 84.97 | 36 | 20 | 0.996 | 3000 | 80
P00001I8X | Shanghai Hongbao Lighting Co., Ltd. | HONGBAO | LDI02-22/HL/DM-3500K | Indoor Luminaires | Troffer | 2x2 Luminaires for Ambient Lighting of Interior Commercial Spaces | Standard | FALSE | [9 empty] | 2/14/2014 | Not Yet Verified | Not Yet Verified | Not Yet Verified |  |  | 3170 | 88.34 | 36 | 20 | 0.996 | 3500 | 80
P00001I8Y | Shanghai Hongbao Lighting Co., Ltd. | HONGBAO | LDI02-22/HL/DM-4000K | Indoor Luminaires | Troffer | 2x2 Luminaires for Ambient Lighting of Interior Commercial Spaces | Standard | FALSE | [9 empty] | 2/14/2014 | Not Yet Verified | Not Yet Verified | Not Yet Verified |  |  | 3267.8 | 91.25 | 36 | 20 | 0.996 | 4000 | 80
P00001I8Z | Shanghai Hongbao Lighting Co., Ltd. | HONGBAO | LDI02-22/HL/DM-5000K | Indoor Luminaires | Troffer | 2x2 Luminaires for Ambient Lighting of Interior Commercial Spaces | Standard | FALSE | [9 empty] | 2/14/2014 | Not Yet Verified | Not Yet Verified | Not Yet Verified |  |  | 3353.5 | 94.17 | 36 | 20 | 0.996 | 5000 | 80
PRVZYXGP | Shanghai Hongbao Lighting Co., Ltd. | HONGBAO | LDI02-22/EP/DM/36/35 | Indoor Luminaires | Troffer | 2x2 Luminaires for Ambient Lighting of Interior Commercial Spaces | Standard | TRUE | 3027.4 | 85.8 | 35.17 | 10.28 | 0.996 | 3446 | 81.5 | 5 | 50000 | 4/28/2016 | Dimmable | Continuous (Can dim down to ≤ 10% (W)) | No |  | 3.1 | 3000 | 85 | 36 | 20 | 0.98 | 3500 | 80
PENMAX9M | Shanghai Hongbao Lighting Co., Ltd. | HONGBAO | LDI02-22/EP/DM/36/50 | Indoor Luminaires | Troffer | 2x2 Luminaires for Ambient Lighting of Interior Commercial Spaces | Standard | FALSE | [9 empty] | 4/28/2016 | Dimmable | Continuous (Can dim down to ≤ 10% (W)) | No |  |  | 3000 | 85 | 36 | 20 | 0.98 | 5000 | 80
PVMBMBWH | Shanghai Hongbao Lighting Co., Ltd. | HONGBAO | LDI02-22/EP/DM/36/40 | Indoor Luminaires | Troffer | 2x2 Luminaires for Ambient Lighting of Interior Commercial Spaces | Standard | FALSE | [9 empty] | 4/28/2016 | Dimmable | Continuous (Can dim down to ≤ 10% (W)) | No |  |  | 3000 | 85 | 36 | 20 | 0.98 | 4000 | 80
P9BGVBNF | Shanghai Hongbao Lighting Co., Ltd. | HONGBAO | LT-22/EP/DM/36/35 | Indoor Luminaires | Troffer | 2x2 Luminaires for Ambient Lighting of Interior Commercial Spaces | Standard | TRUE | 3059.6 | 86.8 | 35.26 | 10.25 | 0.957 | 3494 | 81.7 | 5 | 50000 | 4/28/2016 | Dimmable | Continuous (Can dim down to ≤ 10% (W)) | No |  | 3.1 | 3000 | 85 | 36 | 20 | 0.98 | 3500 | 80