P4D286SZ | Shanghai Hongbao Lighting Co., Ltd. | HONGBAO | LT-22/EP/DM/36/50 | Indoor Luminaires | Troffer | 2x2 Luminaires for Ambient Lighting of Interior Commercial Spaces | Standard | FALSE | [9 empty] | 4/28/2016 | Dimmable | Continuous (Can dim down to ≤ 10% (W)) | No |  |  | 3000 | 85 | 36 | 20 | 0.98 | 5000 | 80
PAZY25C6 | Shanghai Hongbao Lighting Co., Ltd. | HONGBAO | LT-22/EP/DM/36/40 | Indoor Luminaires | Troffer | 2x2 Luminaires for Ambient Lighting of Interior Commercial Spaces | Standard | FALSE | [9 empty] | 4/28/2016 | Dimmable | Continuous (Can dim down to ≤ 10% (W)) | No |  |  | 3000 | 85 | 36 | 20 | 0.98 | 4000 | 80
PJWF6TFJ | Shanghai Hongbao Lighting Co., Ltd. | HONGBAO | LDI03-22/EP/DM/36/35 | Indoor Luminaires | Troffer | 2x2 Luminaires for Ambient Lighting of Interior Commercial Spaces | Standard | TRUE | 3051.9 | 87.5 | 34.86 | 9.56 | 0.959 | 3464 | 82.4 | 5 | 50000 | 4/28/2016 | Dimmable | Continuous (Can dim down to ≤ 10% (W)) | No |  | 3.1 | 3000 | 85 | 36 | 20 | 0.98 | 3500 | 80
PT6TBEUS | Shanghai Hongbao Lighting Co., Ltd. | HONGBAO | LDI03-22/EP/DM/36/50 | Indoor Luminaires | Troffer | 2x2 Luminaires for Ambient Lighting of Interior Commercial Spaces | Standard | FALSE | [9 empty] | 4/28/2016 | Dimmable | Continuous (Can dim down to ≤ 10% (W)) | No |  |  | 3000 | 85 | 36 | 20 | 0.98 | 5000 | 80
PYCTX3CE | Shanghai Hongbao Lighting Co., Ltd. | HONGBAO | LDI03-22/EP/DM/36/40 | Indoor Luminaires | Troffer | 2x2 Luminaires for Ambient Lighting of Interior Commercial Spaces | Standard | FALSE | [9 empty] | 4/28/2016 | Dimmable | Continuous (Can dim down to ≤ 10% (W)) | No |  |  | 3000 | 85 | 36 | 20 | 0.98 | 4000 | 80
PR2PX9AH | Shanghai Huazhi High-tech Industry Development Co. Ltd. | Huazhi | A-PL6060-40AS | Indoor Luminaires | Troffer | 2x2 Luminaires for Ambient Lighting of Interior Commercial Spaces | Standard | TRUE | 3970.67 | 95.66 | 41.51 | 10.4 | 0.93 | 5188 | 80.2 | 5 | 50000 | 9/8/2015 | Not Dimmable | Not Dimmable | Not Yet Verified |  | 2.1 | 3970 | 95.66 | 41.5 | 10.4 | 0.99 | 5000 | 80
PS62DH2A | Shanghai Jiugao Energy Conservation Technology Co., Ltd | Jiugao | JG-P6060WWU948 | Indoor Luminaires | Troffer | 2x2 Luminaires for Ambient Lighting of Interior Commercial Spaces | Standard | TRUE | 4141.9 | 85.3 | 48.55 | 5.61 | 0.97 | 2892 | 81.8 | 5 | 50000 | 9/14/2015 | Dimmable | Continuous (Can dim down to ≤ 10% (W)) | Not Yet Verified |  | 3 | 4141.9 | 85.3 | 48.55 | 5.61 | 0.97 | 2892 | 81.8
P13JSTEW | Shanghai Jiugao Energy Conservation Technology Co., Ltd | Jiugao | JG-P6060NWU948 | Indoor Luminaires | Troffer | 2x2 Luminaires for Ambient Lighting of Interior Commercial Spaces | Standard | FALSE | [9 empty] | 9/14/2015 | Dimmable | Continuous (Can dim down to ≤ 10% (W)) | Not Yet Verified |  |  | 4305 | 88.38 | 48.71 | 5.61 | 0.97 | 3945 | 82.3
PSRYXUMX | Shanghai Jiugao Energy Conservation Technology Co., Ltd | Jiugao | JG-P6060CWU948 | Indoor Luminaires | Troffer | 2x2 Luminaires for Ambient Lighting of Interior Commercial Spaces | Standard | FALSE | [9 empty] | 9/14/2015 | Dimmable | Continuous (Can dim down to ≤ 10% (W)) | Not Yet Verified |  |  | 4469 | 91.33 | 48.88 | 5.61 | 0.97 | 4999 | 82.9
PTTVWPQ6 | Shanghai Jiugao Energy Conservation Technology Co., Ltd | Jiugao | JG-P6060PNW09D33 | Indoor Luminaires | Troffer | 2x2 Luminaires for Ambient Lighting of Interior Commercial Spaces | Standard | TRUE | 3119.1 | 100.1 | 31.15 | 11.74 | 0.941 | 3119.1 | 82.7 | 5 | 50000 | 7/6/2016 | Dimmable | Continuous (Can dim down to ≤ 10% (W)) | No |  | 4 | 3119 | 100 | 33 | 12 | 0.9 | 4000 | 82
PAYN57TF | Shanghai Jiugao Energy Conservation Technology Co., Ltd | Jiugao | JG-P6060PCW09D33 | Indoor Luminaires | Troffer | 2x2 Luminaires for Ambient Lighting of Interior Commercial Spaces | Standard | FALSE | [9 empty] | 7/6/2016 | Dimmable | Continuous (Can dim down to ≤ 10% (W)) | No |  |  | 3465 | 102 | 33 | 12 | 0.9 | 5000 | 81
P4FV38CV | Shanghai Jiugao Energy Conservation Technology Co., Ltd | Jiugao | JG-P6060PNW09R33 | Indoor Luminaires | Troffer | 2x2 Luminaires for Ambient Lighting of Interior Commercial Spaces | Standard | FALSE | [9 empty] | 7/6/2016 | Not Dimmable | Not Dimmable | No |  |  | 3119 | 100 | 33 | 12 | 0.9 | 4000 | 82
PCPNBJC8 | Shanghai Jiugao Energy Conservation Technology Co., Ltd | Jiugao | JG-P6060PCW09R33 | Indoor Luminaires | Troffer | 2x2 Luminaires for Ambient Lighting of Interior Commercial Spaces | Standard | FALSE | [9 empty] | 7/6/2016 | Not Dimmable | Not Dimmable | No |  |  | 3465 | 102 | 33 | 12 | 0.9 | 5000 | 81
PH3JV768 | Shanghai Jiugao Energy Conservation Technology Co., Ltd | Jiugao | JG-P6060PNW09D40 | Indoor Luminaires | Troffer | 2x2 Luminaires for Ambient Lighting of Interior Commercial Spaces | Standard | TRUE | 3800.9 | 100.4 | 37.88 | 7.21 | 0.954 | 3939 | 82.1 | 5 | 50000 | 7/6/2016 | Dimmable | Continuous (Can dim down to ≤ 10% (W)) | No |  | 4 | 3801 | 100 | 40 | 8 | 0.9 | 4000 | 82
P1DP69VW | Shanghai Jiugao Energy Conservation Technology Co., Ltd | Jiugao | JG-P6060PNW09D40 | Indoor Luminaires | Troffer | 2x2 Luminaires for Ambient Lighting of Interior Commercial Spaces | Standard | FALSE | [9 empty] | 7/6/2016 | Dimmable | Continuous (Can dim down to ≤ 10% (W)) | No |  |  | 4200 | 102 | 40 | 8 | 0.9 | 5000 | 82
P5SGYNQR | Shanghai Jiugao Energy Conservation Technology Co., Ltd | Jiugao | JG-P6060PCW0940 | Indoor Luminaires | Troffer | 2x2 Luminaires for Ambient Lighting of Interior Commercial Spaces | Standard | FALSE | [9 empty] | 7/6/2016 | Not Dimmable | Not Dimmable | No |  |  | 3801 | 100 | 40 | 8 | 0.9 | 4000 | 82
PSW2TPYQ | Shanghai Jiugao Energy Conservation Technology Co., Ltd | Jiugao | JG-P6060PCW0940 | Indoor Luminaires | Troffer | 2x2 Luminaires for Ambient Lighting of Interior Commercial Spaces | Standard | FALSE | [9 empty] | 7/6/2016 | Not Dimmable | Not Dimmable | No |  |  | 4200 | 102 | 40 | 8 | 0.9 | 5000 | 82
PDGVEN73 | Shanghai Jiugao Energy Conservation Technology Co., Ltd | Jiugao | JG-P6060PNW09D52 | Indoor Luminaires | Troffer | 2x2 Luminaires for Ambient Lighting of Interior Commercial Spaces | Standard | TRUE | 5213.6 | 102 | 51 | 11.68 | 0.932 | 3927 | 82 | 5 | 50000 | 7/6/2016 | Dimmable | Continuous (Can dim down to ≤ 10% (W)) | No |  | 4 | 5213 | 102 | 52 | 12 | 0.9 | 4000 | 82
P6DK9WHD | Shanghai Jiugao Energy Conservation Technology Co., Ltd | Jiugao | JG-P6060PCW09D52 | Indoor Luminaires | Troffer | 2x2 Luminaires for Ambient Lighting of Interior Commercial Spaces | Standard | FALSE | [9 empty] | 7/6/2016 | Dimmable | Continuous (Can dim down to ≤ 10% (W)) | No |  |  | 5616 | 104 | 52 | 12 | 0.9 | 5000 | 82
PCF69T9H | Shanghai Jiugao Energy Conservation Technology Co., Ltd | Jiugao | JG-P6060PNW0952 | Indoor Luminaires | Troffer | 2x2 Luminaires for Ambient Lighting of Interior Commercial Spaces | Standard | FALSE | [9 empty] | 7/6/2016 | Not Dimmable | Not Dimmable | No |  |  | 5213 | 102 | 52 | 12 | 0.9 | 4000 | 82
P7EN6XS1 | Shanghai Jiugao Energy Conservation Technology Co., Ltd | Jiugao | JG-P6060PCW0952 | Indoor Luminaires | Troffer | 2x2 Luminaires for Ambient Lighting of Interior Commercial Spaces | Standard | FALSE | [9 empty] | 7/6/2016 | Not Dimmable | Not Dimmable | No |  |  | 5616 | 104 | 52 | 12 | 0.9 | 5000 | 82
PSUWUVGP | Shanghai LongXing Lighting Technology Co.,Ltd | Shanghai LongXing Lighting Technology Co.,Ltd | USL-P4-60W CNS 30K | Indoor Luminaires | Troffer | 2x2 Luminaires for Ambient Lighting of Interior Commercial Spaces | Standard | TRUE | 4691 | 85.5 | 54.86 | 17.4 | 0.915 | 3049 | 81 | 5 | 50000 | 11/12/2014 | Not Yet Verified | Not Yet Verified | Not Yet Verified |  | 2 | 4500 | 85 | 60 |  | 0.9 | 3000 | 80
P6EWKJ6E | Shanghai LongXing Lighting Technology Co.,Ltd | Shanghai LongXing Lighting Technology Co.,Ltd | USL-P4-60W CNS 40K | Indoor Luminaires | Troffer | 2x2 Luminaires for Ambient Lighting of Interior Commercial Spaces | Standard | FALSE | [9 empty] | 11/12/2014 | Not Yet Verified | Not Yet Verified | Not Yet Verified |  |  | 5100 | 85 | 60 |  | 0.9 | 4000 | 80
PAEQV31K | Shanghai LongXing Lighting Technology Co.,Ltd | Shanghai LongXing Lighting Technology Co.,Ltd | USL-P4-60W CNS 50K | Indoor Luminaires | Troffer | 2x2 Luminaires for Ambient Lighting of Interior Commercial Spaces | Standard | FALSE | [9 empty] | 11/12/2014 | Not Yet Verified | Not Yet Verified | Not Yet Verified |  |  | 4700 | 85 | 60 |  | 0.9 | 5000 | 80
PWKS43R6 | Shanghai LongXing Lighting Technology Co.,Ltd | Shanghai LongXing Lighting Technology Co.,Ltd | USL-P4-40W CNS 40K | Indoor Luminaires | Troffer | 2x2 Luminaires for Ambient Lighting of Interior Commercial Spaces | Standard | TRUE | 3576 | 89.14 | 40.11 | 15.7 | 0.923 | 3912 | 82 | 5 | 50000 | 11/12/2014 | Not Yet Verified | Not Yet Verified | Not Yet Verified |  | 2 | 3500 | 85 | 40 |  | 0.9 | 4000 | 80
PRH8HVXM | Shanghai LongXing Lighting Technology Co.,Ltd | Shanghai LongXing Lighting Technology Co.,Ltd | USL-P4-40W CNS 50K | Indoor Luminaires | Troffer | 2x2 Luminaires for Ambient Lighting of Interior Commercial Spaces | Standard | FALSE | [9 empty] | 11/12/2014 | Not Yet Verified | Not Yet Verified | Not Yet Verified |  |  | 3600 | 90 | 40 |  | 0.9 | 5000 | 80
PX7PGS9F | Shanghai NVC Lamps Co., Ltd. | YU YONG | TSPL605S45-3000K | Indoor Luminaires | Troffer | 2x2 Luminaires for Ambient Lighting of Interior Commercial Spaces | Standard | TRUE | 3854.07 | 86.15 | 44.7 | 8.9 | 0.957 | 2935 | 80.9 | 5 | 50000 | 12/23/2015 | Not Dimmable | Not Dimmable | No |  | 3 | 3825 | 85 | 45 | 9.3 | 0.957 | 3000 | 80
PNH9ZY5T | Shanghai NVC Lamps Co., Ltd. | YU YONG | TSPL605S45-3500K | Indoor Luminaires | Troffer | 2x2 Luminaires for Ambient Lighting of Interior Commercial Spaces | Standard | FALSE | [9 empty] | 12/23/2015 | Not Dimmable | Not Dimmable | No |  |  | 3850 | 85.5 | 45 | 9.3 | 0.957 | 3500 | 80
PJG6ZEZC | Shanghai NVC Lamps Co., Ltd. | YU YONG | TSPL605S45-4000K | Indoor Luminaires | Troffer | 2x2 Luminaires for Ambient Lighting of Interior Commercial Spaces | Standard | FALSE | [9 empty] | 12/23/2015 | Not Dimmable | Not Dimmable | No |  |  | 3900 | 86.6 | 45 | 9.3 | 0.957 | 4000 | 80
PHG3GWUW | Shanghai NVC Lamps Co., Ltd. | YU YONG | TSPL605S45-4500K | Indoor Luminaires | Troffer | 2x2 Luminaires for Ambient Lighting of Interior Commercial Spaces | Standard | FALSE | [9 empty] | 12/23/2015 | Not Dimmable | Not Dimmable | No |  |  | 3950 | 87.7 | 45 | 9.3 | 0.957 | 4500 | 80
PGP4M56B | Shanghai NVC Lamps Co., Ltd. | YU YONG | TSPL605S45-5000K | Indoor Luminaires | Troffer | 2x2 Luminaires for Ambient Lighting of Interior Commercial Spaces | Standard | FALSE | [9 empty] | 12/23/2015 | Not Dimmable | Not Dimmable | No |  |  | 4000 | 88.8 | 45 | 9.3 | 0.957 | 5000 | 80
PFMCMDK3 | Shanghai NVC Lamps Co., Ltd. | YU YONG | TSPL605S45D-3000K | Indoor Luminaires | Troffer | 2x2 Luminaires for Ambient Lighting of Interior Commercial Spaces | Standard | TRUE | 3858.69 | 88.99 | 43.36 | 8.9 | 0.952 | 2912 | 80.8 | 5 | 50000 | 12/23/2015 | Dimmable | Continuous (Can dim down to ≤ 10% (W)) | No |  | 3 | 3825 | 85 | 45 | 10.9 | 0.952 | 3000 | 80
PBH5P81D | Shanghai NVC Lamps Co., Ltd. | YU YONG | TSPL605S45D-3500K | Indoor Luminaires | Troffer | 2x2 Luminaires for Ambient Lighting of Interior Commercial Spaces | Standard | FALSE | [9 empty] | 12/23/2015 | Dimmable | Continuous (Can dim down to ≤ 10% (W)) | No |  |  | 3850 | 85.5 | 45 | 10.9 | 0.952 | 3500 | 80
PU9GK5WP | Shanghai NVC Lamps Co., Ltd. | YU YONG | TSPL605S45D-4000K | Indoor Luminaires | Troffer | 2x2 Luminaires for Ambient Lighting of Interior Commercial Spaces | Standard | FALSE | [9 empty] | 12/23/2015 | Dimmable | Continuous (Can dim down to ≤ 10% (W)) | No |  |  | 3900 | 86.6 | 45 | 10.9 | 0.952 | 4000 | 80
PZWA6QVF | Shanghai NVC Lamps Co., Ltd. | YU YONG | TSPL605S45D-4500K | Indoor Luminaires | Troffer | 2x2 Luminaires for Ambient Lighting of Interior Commercial Spaces | Standard | FALSE | [9 empty] | 12/23/2015 | Dimmable | Continuous (Can dim down to ≤ 10% (W)) | No |  |  | 3950 | 87.7 | 45 | 10.9 | 0.952 | 4500 | 80
P5EN38SC | Shanghai NVC Lamps Co., Ltd. | YU YONG | TSPL605S45D-5000K | Indoor Luminaires | Troffer | 2x2 Luminaires for Ambient Lighting of Interior Commercial Spaces | Standard | FALSE | [9 empty] | 12/23/2015 | Dimmable | Continuous (Can dim down to ≤ 10% (W)) | No |  |  | 4000 | 88.8 | 45 | 10.9 | 0.952 | 5000 | 80
P5YA3V9B | Shanghai Sansi Technology Co., Ltd | SANSI | C22TD-AT22-20W(3000K) | Indoor Luminaires | Troffer | 2x2 Luminaires for Ambient Lighting of Interior Commercial Spaces | Premium | TRUE | 2504.54 | 126.49 | 19.8 | 9.58 | 0.95 | 3003 | 82.4 | 5 | 50000 | 6/28/2016 | Not Dimmable | Not Dimmable | No |  | 3.1 | 2500 | 125 | 20 | 20 | 0.95 | 3000 | 80
PB9BKANN | Shanghai Sansi Technology Co., Ltd | SANSI | C22TD-AT22-20W(3500K) | Indoor Luminaires | Troffer | 2x2 Luminaires for Ambient Lighting of Interior Commercial Spaces | Premium | FALSE | [9 empty] | 6/28/2016 | Not Dimmable | Not Dimmable | No |  |  | 2540 | 127 | 20 | 20 | 0.95 | 3500 | 80
PS1YU7RQ | Shanghai Sansi Technology Co., Ltd | SANSI | C22TD-AT22-20W(4000K) | Indoor Luminaires | Troffer | 2x2 Luminaires for Ambient Lighting of Interior Commercial Spaces | Premium | FALSE | [9 empty] | 6/28/2016 | Not Dimmable | Not Dimmable | No |  |  | 2600 | 130 | 20 | 20 | 0.95 | 4000 | 80
PH5WYSJS | Shanghai Sansi Technology Co., Ltd | SANSI | C22TD-AT22-20W(5000K) | Indoor Luminaires | Troffer | 2x2 Luminaires for Ambient Lighting of Interior Commercial Spaces | Premium | FALSE | [9 empty] | 6/28/2016 | Not Dimmable | Not Dimmable | No |  |  | 2600 | 130 | 20 | 20 | 0.95 | 5000 | 80
PF38BVEF | Shanghai Sansi Technology Co., Ltd | SANSI | C22TD-AT22-25W(3000K) | Indoor Luminaires | Troffer | 2x2 Luminaires for Ambient Lighting of Interior Commercial Spaces | Premium | FALSE | [9 empty] | 6/28/2016 | Not Dimmable | Not Dimmable | No |  |  | 3125 | 125 | 25 | 20 | 0.95 | 3000 | 80
PHDDFV7T | Shanghai Sansi Technology Co., Ltd | SANSI | C22TD-AT22-25W(3500K) | Indoor Luminaires | Troffer | 2x2 Luminaires for Ambient Lighting of Interior Commercial Spaces | Premium | FALSE | [9 empty] | 6/28/2016 | Not Dimmable | Not Dimmable | No |  |  | 3175 | 127 | 25 | 20 | 0.95 | 3500 | 80
P4HF8DUN | Shanghai Sansi Technology Co., Ltd | SANSI | C22TD-AT22-25W(4000K) | Indoor Luminaires | Troffer | 2x2 Luminaires for Ambient Lighting of Interior Commercial Spaces | Premium | FALSE | [9 empty] | 6/28/2016 | Not Dimmable | Not Dimmable | No |  |  | 3250 | 130 | 25 | 20 | 0.95 | 4000 | 80
P2NZGXQX | Shanghai Sansi Technology Co., Ltd | SANSI | C22TD-AT22-25W(5000K) | Indoor Luminaires | Troffer | 2x2 Luminaires for Ambient Lighting of Interior Commercial Spaces | Premium | FALSE | [9 empty] | 6/28/2016 | Not Dimmable | Not Dimmable | No |  |  | 3250 | 130 | 25 | 20 | 0.95 | 5000 | 80
P3PDDZV6 | Shanghai Sansi Technology Co., Ltd | SANSI | C22TD-AT22-30W(3000K) | Indoor Luminaires | Troffer | 2x2 Luminaires for Ambient Lighting of Interior Commercial Spaces | Premium | FALSE | [9 empty] | 6/28/2016 | Not Dimmable | Not Dimmable | No |  |  | 3750 | 125 | 30 | 20 | 0.95 | 3000 | 80
PFCHRHGJ | Shanghai Sansi Technology Co., Ltd | SANSI | C22TD-AT22-30W(3500K) | Indoor Luminaires | Troffer | 2x2 Luminaires for Ambient Lighting of Interior Commercial Spaces | Premium | FALSE | [9 empty] | 6/28/2016 | Not Dimmable | Not Dimmable | No |  |  | 3810 | 127 | 30 | 20 | 0.95 | 3500 | 80
PWUNMT6P | Shanghai Sansi Technology Co., Ltd | SANSI | C22TD-AT22-30W(4000K) | Indoor Luminaires | Troffer | 2x2 Luminaires for Ambient Lighting of Interior Commercial Spaces | Premium | FALSE | [9 empty] | 6/28/2016 | Not Dimmable | Not Dimmable | No |  |  | 3900 | 130 | 30 | 20 | 0.95 | 4000 | 80
PWQ1P1DQ | Shanghai Sansi Technology Co., Ltd | SANSI | C22TD-AT22-30W(5000K) | Indoor Luminaires | Troffer | 2x2 Luminaires for Ambient Lighting of Interior Commercial Spaces | Premium | FALSE | [9 empty] | 6/28/2016 | Not Dimmable | Not Dimmable | No |  |  | 3900 | 130 | 30 | 20 | 0.95 | 5000 | 80
PRJ57ZTQ | Shanghai Sansi Technology Co., Ltd | SANSI | C22TD-AT22-35W(3000K) | Indoor Luminaires | Troffer | 2x2 Luminaires for Ambient Lighting of Interior Commercial Spaces | Premium | FALSE | [9 empty] | 6/28/2016 | Not Dimmable | Not Dimmable | No |  |  | 4375 | 125 | 35 | 20 | 0.95 | 3000 | 80
P1AC5MXX | Shanghai Sansi Technology Co., Ltd | SANSI | C22TD-AT22-35W(3500K) | Indoor Luminaires | Troffer | 2x2 Luminaires for Ambient Lighting of Interior Commercial Spaces | Premium | FALSE | [9 empty] | 6/28/2016 | Not Dimmable | Not Dimmable | No |  |  | 4445 | 127 | 35 | 20 | 0.95 | 3500 | 80
PE7S5NDE | Shanghai Sansi Technology Co., Ltd | SANSI | C22TD-AT22-35W(4000K) | Indoor Luminaires | Troffer | 2x2 Luminaires for Ambient Lighting of Interior Commercial Spaces | Premium | FALSE | [9 empty] | 6/28/2016 | Not Dimmable | Not Dimmable | No |  |  | 4550 | 130 | 35 | 20 | 0.95 | 4000 | 80
P4M5DTHF | Shanghai Sansi Technology Co., Ltd | SANSI | C22TD-AT22-35W(5000K) | Indoor Luminaires | Troffer | 2x2 Luminaires for Ambient Lighting of Interior Commercial Spaces | Premium | FALSE | [9 empty] | 6/28/2016 | Not Dimmable | Not Dimmable | No |  |  | 4550 | 130 | 35 | 20 | 0.95 | 5000 | 80
PBBBWKG1 | Shanghai Sheenly Lighting Co., Ltd. | SHEENLY | SL-PAN-40W-WW-UN | Indoor Luminaires | Troffer | 2x2 Luminaires for Ambient Lighting of Interior Commercial Spaces | Standard | TRUE | 3367.2 | 84.37 | 39.91 | 19.14 | 0.874 | 2948 | 80.6 | 5 | 50000 | 12/23/2014 | Not Dimmable | Not Dimmable | Not Yet Verified |  | 2.1
PJJFU7GE | Shanghai Sheenly Lighting Co., Ltd. | SHEENLY | SL-PAN-40W-NW-UN | Indoor Luminaires | Troffer | 2x2 Luminaires for Ambient Lighting of Interior Commercial Spaces | Standard | FALSE | [9 empty] | 12/23/2014 | Not Dimmable | Not Dimmable | Not Yet Verified |  |  | 3600 | 90 | 40 | 20 | 0.95 | 4000 | 80
P48BKMJ3 | Shanghai Sheenly Lighting Co., Ltd. | SHEENLY | SL-PAN-40W-DW-UN | Indoor Luminaires | Troffer | 2x2 Luminaires for Ambient Lighting of Interior Commercial Spaces | Standard | FALSE | [9 empty] | 12/23/2014 | Not Dimmable | Not Dimmable | Not Yet Verified |  |  | 3600 | 90 | 40 | 20 | 0.95 | 5000 | 80
PZY5QU87 | Shanghai Sheenly Lighting Co., Ltd. | Sheenly | SL-PAN-40W-NW-US/UN-HV | Indoor Luminaires | Troffer | 2x2 Luminaires for Ambient Lighting of Interior Commercial Spaces | Standard | TRUE | 3853.1 | 101.82 | 37.84 | 22.85 | 0.875 | 3906 | 82.4 | 5 | 50000 | 8/25/2016 | Dimmable | Continuous (Cannot dim down to ≤ 10% (W) | No |  | 4 | 4000 | 100 | 40 | 22.85 | 0.95 | 4000 | 80
PK8DYN5Q | Shanghai Sheenly Lighting Co., Ltd. | Sheenly | SL-PAN-40W-DW-US/UN-HV | Indoor Luminaires | Troffer | 2x2 Luminaires for Ambient Lighting of Interior Commercial Spaces | Standard | FALSE | [9 empty] | 8/25/2016 | Dimmable | Continuous (Cannot dim down to ≤ 10% (W) | No |  |  | 4000 | 100 | 40 | 22.85 | 0.95 | 5000 | 80
PRH6X7N5 | Shanghai Sheenly Lighting Co., Ltd. | SHEENLY | SL-PAN-35W-WW-UN | Indoor Luminaires | Troffer | 2x2 Luminaires for Ambient Lighting of Interior Commercial Spaces | Standard | TRUE | 3447 | 94.36 | 36.53 | 15.42 | 0.903 | 2931 | 81.2 | 5 | 50000 | 10/1/2015 | Not Dimmable | Not Dimmable | Not Yet Verified |  | 2.1 | 3300 | 89 | 37 | 20 | 0.95 | 3000 | 80
PYWTBT32 | Shanghai Sheenly Lighting Co., Ltd. | SHEENLY | SL-PAN-35W-NW-UN | Indoor Luminaires | Troffer | 2x2 Luminaires for Ambient Lighting of Interior Commercial Spaces | Standard | FALSE | [9 empty] | 10/1/2015 | Not Dimmable | Not Dimmable | Not Yet Verified |  |  | 3500 | 95 | 37 | 20 | 0.95 | 4000 | 80
PDZ812UK | Shanghai Sheenly Lighting Co., Ltd. | SHEENLY | SL-PAN-35W-DW-UN | Indoor Luminaires | Troffer | 2x2 Luminaires for Ambient Lighting of Interior Commercial Spaces | Standard | FALSE | [9 empty] | 10/1/2015 | Not Dimmable | Not Dimmable | Not Yet Verified |  |  | 3500 | 95 | 37 | 20 | 0.95 | 5000 | 80
P6WHBNZQ | Shanghai Sheenly Lighting Co., Ltd. | SHEENLY | SL-PAN-40W-NW-US | Indoor Luminaires | Troffer | 2x2 Luminaires for Ambient Lighting of Interior Commercial Spaces | Premium | TRUE | 4408.52 | 122.32 | 36.04 | 23.04 | 0.8823 | 3807 | 82.1 | 5 | 50000 | 5/17/2016 | Dimmable | Continuous (Can dim down to ≤ 10% (W)) | No |  | 3.1 | 4400 | 110 | 40 | 23 | 0.9 | 4000 | 80
P9ND1ZS8 | Shanghai Sheenly Lighting Co., Ltd. | SHEENLY | SL-PAN-40W-DW-US | Indoor Luminaires | Troffer | 2x2 Luminaires for Ambient Lighting of Interior Commercial Spaces | Premium | FALSE | [9 empty] | 5/17/2016 | Dimmable | Continuous (Can dim down to ≤ 10% (W)) | No |  |  | 4400 | 110 | 40 | 23 | 0.9 | 5000 | 80
P4WF46N4 | Shanghai Sheenly Lighting Co., Ltd. | SHEENLY | SL-PAN-35W-NW-US | Indoor Luminaires | Troffer | 2x2 Luminaires for Ambient Lighting of Interior Commercial Spaces | Premium | TRUE | 3527.887 | 110.04 | 32.06 | 15.37 | 0.9071 | 3837 | 82.4 | 5 | 50000 | 5/17/2016 | Dimmable | Continuous (Can dim down to ≤ 10% (W)) | No |  | 3.1 | 3850 | 110 | 35 | 15 | 0.9 | 4000 | 80
PBFKS9UG | Shanghai Sheenly Lighting Co., Ltd. | SHEENLY | SL-PAN-35W-DW-US | Indoor Luminaires | Troffer | 2x2 Luminaires for Ambient Lighting of Interior Commercial Spaces | Premium | FALSE | [9 empty] | 5/17/2016 | Dimmable | Continuous (Can dim down to ≤ 10% (W)) | No |  |  | 3850 | 110 | 35 | 15 | 0.9 | 5000 | 80
PWMTBUDC | Shanghai Weiyuan Opto-Electronic Technology Co., LTD | WYO | WY-PL40A740 | Indoor Luminaires | Troffer | 2x2 Luminaires for Ambient Lighting of Interior Commercial Spaces | Standard | TRUE | 4224.4 | 107.62 | 39.254 | 10.4 | 0.8832 | 3904 | 81.94 | 5 | 50000 | 5/5/2016 | Not Dimmable | Not Dimmable | No |  | 3.1 | 4400 | 110 | 40 | 10.4 | 0.9 | 4000 | 80
PEFHPRH6 | Shanghai Weiyuan Opto-Electronic Technology Co., LTD | WYO | WY-PL40A750 | Indoor Luminaires | Troffer | 2x2 Luminaires for Ambient Lighting of Interior Commercial Spaces | Standard | FALSE | [9 empty] | 5/5/2016 | Not Dimmable | Not Dimmable | No |  |  | 4600 | 115 | 40 | 10.4 | 0.9 | 5000 | 80
P3BVZJKE | Shanghai Weiyuan Opto-Electronic Technology Co., LTD | WYO | WY-PL40A740D-H | Indoor Luminaires | Troffer | 2x2 Luminaires for Ambient Lighting of Interior Commercial Spaces | Premium | TRUE | 4632.2 | 124.29 | 37.269 | 13.6 | 0.8745 | 4088 | 83.96 | 5 | 50000 | 6/8/2016 | Dimmable | Continuous (Can dim down to ≤ 10% (W)) | No | Product updated on 8/12/2016 | 3.1 | 5040 | 126 | 40 | 13.6 | 0.9 | 4000 | 80
P5UEA1Q6 | Shanghai Weiyuan Opto-Electronic Technology Co., LTD | WYO | WY-PL40A750D-H | Indoor Luminaires | Troffer | 2x2 Luminaires for Ambient Lighting of Interior Commercial Spaces | Premium | FALSE | [9 empty] | 6/8/2016 | Dimmable | Continuous (Can dim down to ≤ 10% (W)) | No | Product updated on 8/12/2016 |  | 5120 | 128 | 40 | 13.6 | 0.9 | 5000 | 80
P82F6QGS | Shanghai XinDianShi Electronic Technology Co Ltd | XDS | X-LV045-2*2_3000K | Indoor Luminaires | Troffer | 2x2 Luminaires for Ambient Lighting of Interior Commercial Spaces | Standard | TRUE | 4403.661 | 102.316 | 43.04 | 6.06 | 0.961 | 3170 | 81.8 | 5 | 50000 | 11/30/2015 | Not Dimmable | Not Dimmable | No |  | 3 | 4050 | 90 | 45 | 6.06 | 0.96 | 3000 | 81.8
PG91CK28 | Shanghai XinDianShi Electronic Technology Co Ltd | XDS | X-LV045-2*2_4000K | Indoor Luminaires | Troffer | 2x2 Luminaires for Ambient Lighting of Interior Commercial Spaces | Standard | FALSE | [9 empty] | 11/30/2015 | Not Dimmable | Not Dimmable | No |  |  | 4050 | 90 | 45 | 6.06 | 0.96 | 4000 | 83.1
P000018XQ | Sharp Electronics Corporation | Sharp | DLRT2DJ41*** (Qualified at 120V only) | Indoor Luminaires | Troffer | 2x2 Luminaires for Ambient Lighting of Interior Commercial Spaces | Standard | TRUE | 2020 | 87.6 | 23.06 | 12.6 | 0.991 | 3986 | 84 | 5 | 50000 | 10/24/2013 | Not Yet Verified | Not Yet Verified | Not Yet Verified |  | 2.1 | 2000 | 85 | 24 |  |  | 4000 | 80
P000018XR | Sharp Electronics Corporation | Sharp | DLRT2HJ41*** (Qualified at 120V only) | Indoor Luminaires | Troffer | 2x2 Luminaires for Ambient Lighting of Interior Commercial Spaces | Standard | FALSE | [9 empty] | 10/24/2013 | Not Yet Verified | Not Yet Verified | Not Yet Verified |  |  | 3200 | 86 | 43 |  |  | 4000 | 80
P00001EC0 | Sharp Source Inc. | Sharp Source LED Panel | SSL-P44-40W-D | Indoor Luminaires | Troffer | 2x2 Luminaires for Ambient Lighting of Interior Commercial Spaces | Standard | TRUE | 3366 | 89.41 | 37.64 | 16.5 | 0.908 | 3893 | 82 | 5 | 50000 | 7/26/2013 | Not Yet Verified | Not Yet Verified | Not Yet Verified |  | 1.7 | 3366 | 89.41 | 37.64 |  | 0.9936 | 3893
P00001EC1 | Sharp Source Inc. | Sharp Source LED Panel | SSL-P44-40W | Indoor Luminaires | Troffer | 2x2 Luminaires for Ambient Lighting of Interior Commercial Spaces | Standard | FALSE | [9 empty] | 7/26/2013 | Not Yet Verified | Not Yet Verified | Not Yet Verified |  |  | 3366 | 89.41 | 37.64 |  | 0.9936 | 3893
P00001EC4 | Sharp Source Inc. | Sharp Source LED Panel | SSL-P64-75W-D | Indoor Luminaires | Troffer | 2x2 Luminaires for Ambient Lighting of Interior Commercial Spaces | Standard | TRUE | 4760 | 87.73 | 54.26 | 18.4 | 0.904 | 4041 | 83 | 5 | 50000 | 7/26/2013 | Not Yet Verified | Not Yet Verified | Not Yet Verified |  | 1.7 | 4760 | 87.73 | 54.26 |  | 0.9946 | 4041
P00001EC5 | Sharp Source Inc. | Sharp Source LED Panel | SSL-P64-75W | Indoor Luminaires | Troffer | 2x2 Luminaires for Ambient Lighting of Interior Commercial Spaces | Standard | FALSE | [9 empty] | 7/26/2013 | Not Yet Verified | Not Yet Verified | Not Yet Verified |  |  | 4760 | 87.73 | 54.26 |  | 0.9946 | 4041
P6AX6CXK | Sharp Source Inc. | Sharp Source Lighting | CL-PL2X2DH-40K | Indoor Luminaires | Troffer | 2x2 Luminaires for Ambient Lighting of Interior Commercial Spaces | Standard | TRUE | 5299.7 | 102.44 | 51.73 | 18.14 | 0.921 | 3892 | 84.2 | 5 | 50000 | 4/8/2015 | Dimmable | Continuous (Can dim down to ≤ 10% (W)) | Not Yet Verified |  | 2.1 | 5299.7 | 102.44 | 51.73 | 18.14 | 0.9205 | 4000 | 84.2
P33169EM | Sharp Source Inc. | Sharp Source Lighting | CL-PL2X2DH-50K | Indoor Luminaires | Troffer | 2x2 Luminaires for Ambient Lighting of Interior Commercial Spaces | Standard | FALSE | [9 empty] | 4/8/2015 | Dimmable | Continuous (Can dim down to ≤ 10% (W)) | Not Yet Verified |  |  | 5820 | 112.71 | 51.26 | 18.23 | 0.9218 | 5000 | 82
P4G5ZEAK | Sharp Source Inc. | Sharp Source Lighting | CL-PL2X2DM-40K | Indoor Luminaires | Troffer | 2x2 Luminaires for Ambient Lighting of Interior Commercial Spaces | Standard | TRUE | 4192.2 | 106.51 | 39.36 | 17.82 | 0.9156 | 3836 | 81 | 5 | 35000 | 4/8/2015 | Dimmable | Continuous (Can dim down to ≤ 10% (W)) | Not Yet Verified |  | 2.1 | [5 empty] | 4000
PSF88RNH | Sharp Source Inc. | Sharp Source Lighting | CL-PL2X2DM-50K | Indoor Luminaires | Troffer | 2x2 Luminaires for Ambient Lighting of Interior Commercial Spaces | Standard | FALSE | [9 empty] | 4/8/2015 | Dimmable | Continuous (Can dim down to ≤ 10% (W)) | Not Yet Verified |  |  | 4521.8 | 115.44 | 39.17 | 17.11 | 0.9258 | 5000 | 82.2
P5Z8WKBW | Sharp Source Inc. | Sharp Source Lighting | CL-TR2X2DL-40K | Indoor Luminaires | Troffer | 2x2 Luminaires for Ambient Lighting of Interior Commercial Spaces | Standard | TRUE | 2810.4 | 104.64 | 26.86 | 15.11 | 0.9299 | 4038 | 83.9 | 5 |  | 4/8/2015 | Dimmable | Continuous (Can dim down to ≤ 10% (W)) | Not Yet Verified |  | 2.1 | [5 empty] | 4000
P6D3BEX1 | Sharp Source Inc. | Sharp Source Lighting | CL-TR2X2DL-50K | Indoor Luminaires | Troffer | 2x2 Luminaires for Ambient Lighting of Interior Commercial Spaces | Standard | FALSE | [9 empty] | 4/8/2015 | Dimmable | Continuous (Can dim down to ≤ 10% (W)) | Not Yet Verified |  |  | 2988 | 110.87 | 26.95 | 16.33 | 0.9176 | 5000 | 82.2
PHPNY29N | Sharp Source Inc. | Sharp Source Lighting | CL-TR2X2DM-40K | Indoor Luminaires | Troffer | 2x2 Luminaires for Ambient Lighting of Interior Commercial Spaces | Standard | TRUE | 4560.5 | 113.96 | 40.02 | 19.37 | 0.9114 | 4000 | 83.8 | 5 |  | 4/8/2015 | Dimmable | Continuous (Can dim down to ≤ 10% (W)) | Not Yet Verified |  | 2.1 | [5 empty] | 4000
PR76KTJY | Sharp Source Inc. | Sharp Source Lighting | CL-TR2X2DM-50K | Indoor Luminaires | Troffer | 2x2 Luminaires for Ambient Lighting of Interior Commercial Spaces | Standard | FALSE | [9 empty] | 4/8/2015 | Dimmable | Continuous (Can dim down to ≤ 10% (W)) | Not Yet Verified |  |  | 4650 | 117.01 | 39.74 | 17.65 | 0.9108 | 5000 | 82.3
P00001ECN | Sharp Source Inc. | Sharp Source LED Highbay | SSL-P22-DM40 | Indoor Luminaires | Troffer | 2x2 Luminaires for Ambient Lighting of Interior Commercial Spaces | Standard | TRUE | 3639 | 93.4 | 38.97 | 18.7 | 0.905 | 4179 | 81 | 5 | 50000 | 1/17/2014 | Not Yet Verified | Not Yet Verified | Not Yet Verified |  | 2 | 3639 | 94 | 40 |  | 0.9 | 4000 | 80
P00001ECO | Sharp Source Inc. | Sharp Source LED Highbay | SSL-P22-DM50 | Indoor Luminaires | Troffer | 2x2 Luminaires for Ambient Lighting of Interior Commercial Spaces | Standard | FALSE | [9 empty] | 1/17/2014 | Not Yet Verified | Not Yet Verified | Not Yet Verified |  |  | 3639 | 94 | 40 |  | 0.9 | 5000 | 80
P1Y44QAK | Shenzhen AOTO Lighting CO., Ltd | AOTO | AT-SPL-S0202S3-040(3000K) | Indoor Luminaires | Troffer | 2x2 Luminaires for Ambient Lighting of Interior Commercial Spaces | Standard | TRUE | 3842.8 | 98.46 | 39.03 | 10.42 | 0.889 | 2916 | 83 | 5 | 50000 | 5/21/2015 | Not Dimmable | Not Dimmable | Not Yet Verified |  | 2.1 | 3842.8 | 98.46 | 39.03 | 10.42 | 0.991 | 2916 | 83
PNQKAR19 | Shenzhen AOTO Lighting CO., Ltd | AOTO | AT-SPL-S0202S3-040(4000K) | Indoor Luminaires | Troffer | 2x2 Luminaires for Ambient Lighting of Interior Commercial Spaces | Standard | FALSE | [9 empty] | 5/21/2015 | Not Dimmable | Not Dimmable | Not Yet Verified |  |  | 3905.5 | 99.74 | 39.15 | 10.42 | 0.991 | 4000 | 83
PWSJAAWN | Shenzhen AOTO Lighting CO., Ltd | AOTO | AT-SPL-S0202S3-040(5000K) | Indoor Luminaires | Troffer | 2x2 Luminaires for Ambient Lighting of Interior Commercial Spaces | Standard | FALSE | [9 empty] | 5/21/2015 | Not Dimmable | Not Dimmable | Not Yet Verified |  |  | 3968.3 | 101.03 | 39.28 | 10.42 | 0.991 | 4876 | 82.1
P7BHZ8GY | Shenzhen AOTO Lighting CO., Ltd | AOTO | AT-DPL-S0202S5-040(3000K) | Indoor Luminaires | Troffer | 2x2 Luminaires for Ambient Lighting of Interior Commercial Spaces | Standard | TRUE | 3784.6 | 97.55 | 38.8 | 10.78 | 0.9 | 3070 | 86.3 | 5 | 50000 | 6/26/2015 | Not Dimmable | Not Dimmable | Not Yet Verified |  | 2.1 | 3784.6 | 97.55 | 38.8 | 10.78 | 0.99 | 3070 | 86.3
PTXQBAPV | Shenzhen AOTO Lighting CO., Ltd | AOTO | AT-DPL-S0202S5-040(4000K) | Indoor Luminaires | Troffer | 2x2 Luminaires for Ambient Lighting of Interior Commercial Spaces | Standard | FALSE | [9 empty] | 6/26/2015 | Not Dimmable | Not Dimmable | Not Yet Verified |  |  | 3920.2 | 101.19 | 38.8 | 10.78 | 0.99 | 4000 | 85.3
P8S1C9PR | Shenzhen AOTO Lighting CO., Ltd | AOTO | AT-DPL-S0202S5-040(5000K) | Indoor Luminaires | Troffer | 2x2 Luminaires for Ambient Lighting of Interior Commercial Spaces | Standard | FALSE | [9 empty] | 6/26/2015 | Not Dimmable | Not Dimmable | Not Yet Verified |  |  | 4055.8 | 104.83 | 38.7 | 10.78 | 0.99 | 5070 | 84.3
PQEK5HDK | Shenzhen Apollo lighting holdings limited | apollo lighting | AP-PL2*2(40W)(4000K) | Indoor Luminaires | Troffer | 2x2 Luminaires for Ambient Lighting of Interior Commercial Spaces | Standard | TRUE | 4206.3 | 104.78 | 40.14 | 12.4 | 0.9076 | 4222 | 82.7 | 5 | 50000 | 2/22/2016 | Dimmable | Continuous (Can dim down to ≤ 10% (W)) | Not Yet Verified |  | 2.1 | 4206.3 | 104.78 | 40.14 | 12.4 | 0.9076 | 4000 | 82.7
P1VJQN5K | Shenzhen Apollo lighting holdings limited | apollo lighting | AP-PL2*2(40W)(4500K) | Indoor Luminaires | Troffer | 2x2 Luminaires for Ambient Lighting of Interior Commercial Spaces | Standard | FALSE | [9 empty] | 2/22/2016 | Dimmable | Continuous (Can dim down to ≤ 10% (W)) | Not Yet Verified |  |  | 4206.3 | 104.78 | 40.14 | 12.4 | 0.9076 | 4500 | 82.7
PU4B9AC1 | Shenzhen Apollo lighting holdings limited | apollo lighting | AP-PL2*2(40W)(5000K) | Indoor Luminaires | Troffer | 2x2 Luminaires for Ambient Lighting of Interior Commercial Spaces | Standard | FALSE | [9 empty] | 2/22/2016 | Dimmable | Continuous (Can dim down to ≤ 10% (W)) | Not Yet Verified |  |  | 4345 | 108.35 | 40.1 | 10.92 | 0.9032 | 5000 | 82.1
P9C78XT4 | Shenzhen Apollo lighting holdings limited | apollo lighting | AP-PL2*2(55W)(4000K) | Indoor Luminaires | Troffer | 2x2 Luminaires for Ambient Lighting of Interior Commercial Spaces | Standard | TRUE | 5631.3 | 101.7 | 55.37 | 15.09 | 0.9021 | 4215 | 82.4 | 5 | 50000 | 2/22/2016 | Dimmable | Continuous (Can dim down to ≤ 10% (W)) | Not Yet Verified |  | 2.1 | 5631.3 | 101.7 | 55.37 | 15.09 | 0.9021 | 4000 | 82.4
PP4R78DZ | Shenzhen Apollo lighting holdings limited | apollo lighting | AP-PL2*2(55W)(4500K) | Indoor Luminaires | Troffer | 2x2 Luminaires for Ambient Lighting of Interior Commercial Spaces | Standard | FALSE | [9 empty] | 2/22/2016 | Dimmable | Continuous (Can dim down to ≤ 10% (W)) | Not Yet Verified |  |  | 5631.3 | 101.7 | 55.37 | 15.09 | 0.9021 | 4500 | 82.4
PZVPJCCW | Shenzhen Apollo lighting holdings limited | apollo lighting | AP-PL2*2(55W)(5000K) | Indoor Luminaires | Troffer | 2x2 Luminaires for Ambient Lighting of Interior Commercial Spaces | Standard | FALSE | [9 empty] | 2/22/2016 | Dimmable | Continuous (Can dim down to ≤ 10% (W)) | Not Yet Verified |  |  | 5816 | 104.4 | 55.73 | 18.44 | 0.9061 | 5000 | 81.8
PQD5HW27 | Shenzhen Baoyao science and technology Co. ltd. | N/A | EDN-X0003-0481-8-30 | Indoor Luminaires | Troffer | 2x2 Luminaires for Ambient Lighting of Interior Commercial Spaces | Standard | TRUE | 4362.3 | 98.01 | 44.51 | 11.18 | 0.8823 | 3032 | 81.5 | 5 | 50000 | 9/13/2016 | Dimmable | Continuous (Cannot dim down to ≤ 10% (W) | No |  | 4 | 4362.3 | 98.01 | 44.51 | 11.18 | 0.88 | 3000 | 81.5
PVNWJ9M3 | Shenzhen Baoyao science and technology Co. ltd. | N/A | EDN-X0003-0481-8-35 | Indoor Luminaires | Troffer | 2x2 Luminaires for Ambient Lighting of Interior Commercial Spaces | Standard | FALSE | [9 empty] | 9/13/2016 | Dimmable | Continuous (Cannot dim down to ≤ 10% (W) | No |  |  | 4362.3 | 98.01 | 44.51 | 11.18 | 0.88 | 3500 | 81.5
P4RBJ53S | Shenzhen Baoyao science and technology Co. ltd. | N/A | EDN-X0003-0481-8-40 | Indoor Luminaires | Troffer | 2x2 Luminaires for Ambient Lighting of Interior Commercial Spaces | Standard | FALSE | [9 empty] | 9/13/2016 | Dimmable | Continuous (Cannot dim down to ≤ 10% (W) | No |  |  | 4362.3 | 98.01 | 44.51 | 11.18 | 0.88 | 4000 | 81.5
PKJ5H3VB | Shenzhen Baoyao science and technology Co. ltd. | N/A | EDN-X0003-0481-8-45 | Indoor Luminaires | Troffer | 2x2 Luminaires for Ambient Lighting of Interior Commercial Spaces | Standard | FALSE | [9 empty] | 9/13/2016 | Dimmable | Continuous (Cannot dim down to ≤ 10% (W) | No |  |  | 4362.3 | 98.01 | 44.51 | 11.18 | 0.88 | 4500 | 81.5
P9GDPU7X | Shenzhen Baoyao science and technology Co. ltd. | N/A | EDN-X0003-0481-8-50 | Indoor Luminaires | Troffer | 2x2 Luminaires for Ambient Lighting of Interior Commercial Spaces | Standard | FALSE | [9 empty] | 9/13/2016 | Dimmable | Continuous (Cannot dim down to ≤ 10% (W) | No |  |  | 4369 | 100.55 | 43.45 | 11.43 | 0.88 | 5000 | 81.5
PDDWCRH6 | Shenzhen Baoyao science and technology Co. ltd. | N/A | EDN-X0003-0411-8-30 | Indoor Luminaires | Troffer | 2x2 Luminaires for Ambient Lighting of Interior Commercial Spaces | Standard | TRUE | 3606.5 | 97.5 | 36.99 | 9.67 | 0.9032 | 3007 | 81.5 | 5 | 50000 | 9/14/2016 | Dimmable | Continuous (Cannot dim down to ≤ 10% (W) | No |  | 4 | 3606.5 | 97.5 | 36.99 | 9.67 | 0.9 | 3000 | 81.5
PB6JWCT6 | Shenzhen Baoyao science and technology Co. ltd. | N/A | EDN-X0003-0411-8-35 | Indoor Luminaires | Troffer | 2x2 Luminaires for Ambient Lighting of Interior Commercial Spaces | Standard | FALSE | [9 empty] | 9/14/2016 | Dimmable | Continuous (Cannot dim down to ≤ 10% (W) | No |  |  | 3606.5 | 97.5 | 36.99 | 9.67 | 0.9 | 3500 | 81.5
P9TC2CP1 | Shenzhen Baoyao science and technology Co. ltd. | N/A | EDN-X0003-0411-8-40 | Indoor Luminaires | Troffer | 2x2 Luminaires for Ambient Lighting of Interior Commercial Spaces | Standard | FALSE | [9 empty] | 9/14/2016 | Dimmable | Continuous (Cannot dim down to ≤ 10% (W) | No |  |  | 3606.5 | 97.5 | 36.99 | 9.67 | 0.9 | 4000 | 81.5
PTYPR941 | Shenzhen Baoyao science and technology Co. ltd. | N/A | EDN-X0003-0411-8-45 | Indoor Luminaires | Troffer | 2x2 Luminaires for Ambient Lighting of Interior Commercial Spaces | Standard | FALSE | [9 empty] | 9/14/2016 | Dimmable | Continuous (Cannot dim down to ≤ 10% (W) | No |  |  | 3606.5 | 97.5 | 36.99 | 9.67 | 0.9 | 4500 | 81.5
P19SES6E | Shenzhen Baoyao science and technology Co. ltd. | N/A | EDN-X0003-0411-8-50 | Indoor Luminaires | Troffer | 2x2 Luminaires for Ambient Lighting of Interior Commercial Spaces | Standard | FALSE | [9 empty] | 9/14/2016 | Dimmable | Continuous (Cannot dim down to ≤ 10% (W) | No |  |  | 3695 | 98.09 | 37.67 | 9.13 | 0.9 | 5000 | 81.3
P2X1QTCS | Shenzhen Bentuo Electronic Technology Co.,Ltd | Bentuo | PS060636D210 2700K | Indoor Luminaires | Troffer | 2x2 Luminaires for Ambient Lighting of Interior Commercial Spaces | Standard | TRUE | 3371.6 | 93.62 | 36.01 | 8.6 | 0.9465 | 2668 | 80.8 | 5 | 50000 | 10/28/2014 | Not Dimmable | Not Dimmable | Not Yet Verified |  | 2.1 | 3371.6 | 93.62 | 36.01 | 8.6 | 0.9465 | 2700 | 80.8
P1T7HD9M | Shenzhen Bentuo Electronic Technology Co.,Ltd | Bentuo | PS060636D210 3000K | Indoor Luminaires | Troffer | 2x2 Luminaires for Ambient Lighting of Interior Commercial Spaces | Standard | FALSE | [9 empty] | 10/28/2014 | Not Dimmable | Not Dimmable | Not Yet Verified |  |  | 3371.6 | 93.62 | 36.01 | 8.6 | 0.9465 | 3000 | 80.8
P46EPTMV | Shenzhen Bentuo Electronic Technology Co.,Ltd | Bentuo | PS060636D210 3500K | Indoor Luminaires | Troffer | 2x2 Luminaires for Ambient Lighting of Interior Commercial Spaces | Standard | FALSE | [9 empty] | 10/28/2014 | Not Dimmable | Not Dimmable | Not Yet Verified |  |  | 3371.6 | 93.62 | 36.01 | 8.6 | 0.9465 | 3500 | 80.8
P7QBS7B4 | Shenzhen Bentuo Electronic Technology Co.,Ltd | Bentuo | PS060636D210 4000K | Indoor Luminaires | Troffer | 2x2 Luminaires for Ambient Lighting of Interior Commercial Spaces | Standard | FALSE | [9 empty] | 10/28/2014 | Not Dimmable | Not Dimmable | Not Yet Verified |  |  | 3371.6 | 93.62 | 36.01 | 8.6 | 0.9465 | 4000 | 80.8
PMJBZAKK | Shenzhen Bentuo Electronic Technology Co.,Ltd | Bentuo | PS060636D210 4500K | Indoor Luminaires | Troffer | 2x2 Luminaires for Ambient Lighting of Interior Commercial Spaces | Standard | FALSE | [9 empty] | 10/28/2014 | Not Dimmable | Not Dimmable | Not Yet Verified |  |  | 3371.6 | 93.62 | 36.01 | 8.6 | 0.9465 | 4500 | 80.8
P18ZNA2G | Shenzhen Bentuo Electronic Technology Co.,Ltd | Bentuo | PS060636D210 5000K | Indoor Luminaires | Troffer | 2x2 Luminaires for Ambient Lighting of Interior Commercial Spaces | Standard | FALSE | [9 empty] | 10/28/2014 | Not Dimmable | Not Dimmable | Not Yet Verified |  |  | 3527 | 94.28 | 36.35 | 8.1 | 0.9432 | 5000 | 82.2
P29PS5C9 | Shenzhen Bentuo Electronic Technology Co.,Ltd | Bentuo | PS060636K210 2700K | Indoor Luminaires | Troffer | 2x2 Luminaires for Ambient Lighting of Interior Commercial Spaces | Standard | TRUE | 3080.7 | 85.13 | 36.19 | 8.6 | 0.941 | 2659 | 80.4 | 5 | 50000 | 10/28/2014 | Not Dimmable | Not Dimmable | Not Yet Verified |  | 2.1 | 3080.7 | 85.13 | 36.19 | 8.6 | 0.941 | 2700 | 80.4
PWM8K8X5 | Shenzhen Bentuo Electronic Technology Co.,Ltd | Bentuo | PS060636K210 3000K | Indoor Luminaires | Troffer | 2x2 Luminaires for Ambient Lighting of Interior Commercial Spaces | Standard | FALSE | [9 empty] | 10/28/2014 | Not Dimmable | Not Dimmable | Not Yet Verified |  |  | 3080.7 | 85.13 | 36.19 | 8.6 | 0.941 | 3000 | 80.4
PHY7WAYQ | Shenzhen Bentuo Electronic Technology Co.,Ltd | Bentuo | PS060636K210 3500K | Indoor Luminaires | Troffer | 2x2 Luminaires for Ambient Lighting of Interior Commercial Spaces | Standard | FALSE | [9 empty] | 10/28/2014 | Not Dimmable | Not Dimmable | Not Yet Verified |  |  | 3080.7 | 85.13 | 36.19 | 8.6 | 0.941 | 3500 | 80.4
PH5UCYAD | Shenzhen Bentuo Electronic Technology Co.,Ltd | Bentuo | PS060636K210 4000K | Indoor Luminaires | Troffer | 2x2 Luminaires for Ambient Lighting of Interior Commercial Spaces | Standard | FALSE | [9 empty] | 10/28/2014 | Not Dimmable | Not Dimmable | Not Yet Verified |  |  | 3080.7 | 85.13 | 36.19 | 8.6 | 0.941 | 4000 | 80.4
P8RBTUNE | Shenzhen Bentuo Electronic Technology Co.,Ltd | Bentuo | PS060636K210 4500K | Indoor Luminaires | Troffer | 2x2 Luminaires for Ambient Lighting of Interior Commercial Spaces | Standard | FALSE | [9 empty] | 10/28/2014 | Not Dimmable | Not Dimmable | Not Yet Verified |  |  | 3080.7 | 85.13 | 36.19 | 8.6 | 0.941 | 4500 | 80.4
PQY9C851 | Shenzhen Bentuo Electronic Technology Co.,Ltd | Bentuo | PS060636K210 5000K | Indoor Luminaires | Troffer | 2x2 Luminaires for Ambient Lighting of Interior Commercial Spaces | Standard | FALSE | [9 empty] | 10/28/2014 | Not Dimmable | Not Dimmable | Not Yet Verified |  |  | 3235 | 86.85 | 37.25 | 9.1 | 0.9432 | 5000 | 83.9
P8CWRDSM | Shenzhen Bentuo Electronic Technology Co.,Ltd | BENTUO | PS0606CCK216-11(2700K) | Indoor Luminaires | Troffer | 2x2 Luminaires for Ambient Lighting of Interior Commercial Spaces | Standard | TRUE | 3652.4 | 100.9 | 36.2 | 15.27 | 0.9017 | 2684 | 83.7 | 5 | 50000 | 7/19/2016 | Dimmable | Continuous (Can dim down to ≤ 10% (W)) | No |  | 4 | 3675.3 | 100.97 | 36.4 | 15.27 | 0.9 | 2700 | 83.7
P2UWEE1A | Shenzhen Bentuo Electronic Technology Co.,Ltd | BENTUO | PS0606CCK216-11(3000K) | Indoor Luminaires | Troffer | 2x2 Luminaires for Ambient Lighting of Interior Commercial Spaces | Standard | FALSE | [9 empty] | 7/19/2016 | Dimmable | Continuous (Can dim down to ≤ 10% (W)) | No |  |  | 3796 | 102.65 | 36.99 | 15.27 | 0.9 | 3000 | 83.7
P4K72YKG | Shenzhen Bentuo Electronic Technology Co.,Ltd | BENTUO | PS0606CCK216-11(3500K) | Indoor Luminaires | Troffer | 2x2 Luminaires for Ambient Lighting of Interior Commercial Spaces | Standard | FALSE | [9 empty] | 7/19/2016 | Dimmable | Continuous (Can dim down to ≤ 10% (W)) | No |  |  | 3918 | 105.92 | 36.99 | 15.27 | 0.9 | 3500 | 83.7
PSMJK1BZ | Shenzhen Bentuo Electronic Technology Co.,Ltd | BENTUO | PS0606CCK216-11(4000K) | Indoor Luminaires | Troffer | 2x2 Luminaires for Ambient Lighting of Interior Commercial Spaces | Standard | FALSE | [9 empty] | 7/19/2016 | Dimmable | Continuous (Can dim down to ≤ 10% (W)) | No |  |  | 4039 | 109.2 | 36.99 | 15.27 | 0.9 | 4000 | 83.7
PRAK61KS | Shenzhen Bentuo Electronic Technology Co.,Ltd | BENTUO | PS0606CCK216-11(4500K) | Indoor Luminaires | Troffer | 2x2 Luminaires for Ambient Lighting of Interior Commercial Spaces | Standard | FALSE | [9 empty] | 7/19/2016 | Dimmable | Continuous (Can dim down to ≤ 10% (W)) | No |  |  | 4160 | 112.47 | 36.99 | 15.27 | 0.9 | 4500 | 83.7
PVU7DA3Q | Shenzhen Bentuo Electronic Technology Co.,Ltd | BENTUO | PS0606CCK216-11(5000K) | Indoor Luminaires | Troffer | 2x2 Luminaires for Ambient Lighting of Interior Commercial Spaces | Standard | FALSE | [9 empty] | 7/19/2016 | Dimmable | Continuous (Can dim down to ≤ 10% (W)) | No |  |  | 4281 | 113.94 | 37.57 | 15.63 | 0.9 | 5000 | 83.2
PMFW2PD1 | Shenzhen Bentuo Electronic Technology Co.,Ltd | BENTUO | PS0606CCK216-10(2700K) | Indoor Luminaires | Troffer | 2x2 Luminaires for Ambient Lighting of Interior Commercial Spaces | Standard | FALSE | [9 empty] | 7/19/2016 | Not Dimmable | Not Dimmable | No |  |  | 3675.3 | 100.97 | 36.4 | 15.27 | 0.9 | 2700 | 83.7
PANVZAUR | Shenzhen Bentuo Electronic Technology Co.,Ltd | BENTUO | PS0606CCK216-10(3000K) | Indoor Luminaires | Troffer | 2x2 Luminaires for Ambient Lighting of Interior Commercial Spaces | Standard | FALSE | [9 empty] | 7/19/2016 | Not Dimmable | Not Dimmable | No |  |  | 3796 | 102.65 | 36.99 | 15.27 | 0.9 | 3000 | 83.7
P2NFPRWM | Shenzhen Bentuo Electronic Technology Co.,Ltd | BENTUO | PS0606CCK216-10(3500K) | Indoor Luminaires | Troffer | 2x2 Luminaires for Ambient Lighting of Interior Commercial Spaces | Standard | FALSE | [9 empty] | 7/19/2016 | Not Dimmable | Not Dimmable | No |  |  | 3918 | 105.92 | 36.99 | 15.27 | 0.9 | 3500 | 83.7
PUKJQQTH | Shenzhen Bentuo Electronic Technology Co.,Ltd | BENTUO | PS0606CCK216-10(4000K) | Indoor Luminaires | Troffer | 2x2 Luminaires for Ambient Lighting of Interior Commercial Spaces | Standard | FALSE | [9 empty] | 7/19/2016 | Not Dimmable | Not Dimmable | No |  |  | 4039 | 109.2 | 36.99 | 15.27 | 0.9 | 4000 | 83.7
P19XXT3F | Shenzhen Bentuo Electronic Technology Co.,Ltd | BENTUO | PS0606CCK216-10(4500K) | Indoor Luminaires | Troffer | 2x2 Luminaires for Ambient Lighting of Interior Commercial Spaces | Standard | FALSE | [9 empty] | 7/19/2016 | Not Dimmable | Not Dimmable | No |  |  | 4160 | 112.47 | 36.99 | 15.27 | 0.9 | 4500 | 83.7
PFYTM89Q | Shenzhen Bentuo Electronic Technology Co.,Ltd | BENTUO | PS0606CCK216-10(5000K) | Indoor Luminaires | Troffer | 2x2 Luminaires for Ambient Lighting of Interior Commercial Spaces | Standard | FALSE | [9 empty] | 7/19/2016 | Not Dimmable | Not Dimmable | No |  |  | 4281 | 113.94 | 37.57 | 15.63 | 0.9 | 5000 | 83.2
PXZFZ2A4 | Shenzhen Bentuo Electronic Technology Co.,Ltd | BENTUO | PS0606CCK216-41(2700K) | Indoor Luminaires | Troffer | 2x2 Luminaires for Ambient Lighting of Interior Commercial Spaces | Standard | TRUE | 4247.6 | 106.51 | 39.88 | 13.9 | 0.9015 | 2660 | 83.3 | 5 | 50000 | 7/19/2016 | Dimmable | Continuous (Can dim down to ≤ 10% (W)) | No |  | 4 | 4247.6 | 106.51 | 39.88 | 13.9 | 0.9 | 2700 | 83.3
PG1ZVFD2 | Shenzhen Bentuo Electronic Technology Co.,Ltd | BENTUO | PS0606CCK216-41(3000K) | Indoor Luminaires | Troffer | 2x2 Luminaires for Ambient Lighting of Interior Commercial Spaces | Standard | FALSE | [9 empty] | 7/19/2016 | Dimmable | Continuous (Can dim down to ≤ 10% (W)) | No |  |  | 4332 | 108.28 | 40.01 | 13.9 | 0.9 | 3000 | 83.3
P5MN9VSJ | Shenzhen Bentuo Electronic Technology Co.,Ltd | BENTUO | PS0606CCK216-41(3500K) | Indoor Luminaires | Troffer | 2x2 Luminaires for Ambient Lighting of Interior Commercial Spaces | Standard | FALSE | [9 empty] | 7/19/2016 | Dimmable | Continuous (Can dim down to ≤ 10% (W)) | No |  |  | 4416 | 110.39 | 40.01 | 13.9 | 0.9 | 3500 | 83.3
PN8CT2JW | Shenzhen Bentuo Electronic Technology Co.,Ltd | BENTUO | PS0606CCK216-41(4000K) | Indoor Luminaires | Troffer | 2x2 Luminaires for Ambient Lighting of Interior Commercial Spaces | Standard | FALSE | [9 empty] | 7/19/2016 | Dimmable | Continuous (Can dim down to ≤ 10% (W)) | No |  |  | 4500 | 112.5 | 40.01 | 13.9 | 0.9 | 4000 | 83.3
PYYBSX66 | Shenzhen Bentuo Electronic Technology Co.,Ltd | BENTUO | PS0606CCK216-41(4500K) | Indoor Luminaires | Troffer | 2x2 Luminaires for Ambient Lighting of Interior Commercial Spaces | Standard | FALSE | [9 empty] | 7/19/2016 | Dimmable | Continuous (Can dim down to ≤ 10% (W)) | No |  |  | 4585 | 114.6 | 40.01 | 13.9 | 0.9 | 4500 | 83.3
PVDZXSQT | Shenzhen Bentuo Electronic Technology Co.,Ltd | BENTUO | PS0606CCK216-41(5000K) | Indoor Luminaires | Troffer | 2x2 Luminaires for Ambient Lighting of Interior Commercial Spaces | Standard | FALSE | [9 empty] | 7/19/2016 | Dimmable | Continuous (Can dim down to ≤ 10% (W)) | No |  |  | 4669 | 116.35 | 40.13 | 14.01 | 0.9 | 5000 | 83.1
PH7CNZQK | Shenzhen Bentuo Electronic Technology Co.,Ltd | BENTUO | PS0606CCK216-40(2700K) | Indoor Luminaires | Troffer | 2x2 Luminaires for Ambient Lighting of Interior Commercial Spaces | Standard | FALSE | [9 empty] | 7/19/2016 | Not Dimmable | Not Dimmable | No |  |  | 4247.6 | 106.51 | 39.88 | 13.9 | 0.9 | 2700 | 83.3
PMENNTFJ | Shenzhen Bentuo Electronic Technology Co.,Ltd | BENTUO | PS0606CCK216-40(3000K) | Indoor Luminaires | Troffer | 2x2 Luminaires for Ambient Lighting of Interior Commercial Spaces | Standard | FALSE | [9 empty] | 7/19/2016 | Not Dimmable | Not Dimmable | No |  |  | 4332 | 108.28 | 40.01 | 13.9 | 0.9 | 3000 | 83.3
P2DGA2HU | Shenzhen Bentuo Electronic Technology Co.,Ltd | BENTUO | PS0606CCK216-40(3500K) | Indoor Luminaires | Troffer | 2x2 Luminaires for Ambient Lighting of Interior Commercial Spaces | Standard | FALSE | [9 empty] | 7/19/2016 | Not Dimmable | Not Dimmable | No |  |  | 4416 | 110.39 | 40.01 | 13.9 | 0.9 | 3500 | 83.3
PCXCUG5J | Shenzhen Bentuo Electronic Technology Co.,Ltd | BENTUO | PS0606CCK216-40(4000K) | Indoor Luminaires | Troffer | 2x2 Luminaires for Ambient Lighting of Interior Commercial Spaces | Standard | FALSE | [9 empty] | 7/19/2016 | Not Dimmable | Not Dimmable | No |  |  | 4500 | 112.5 | 40.01 | 13.9 | 0.9 | 4000 | 83.3
PHYMCB1D | Shenzhen Bentuo Electronic Technology Co.,Ltd | BENTUO | PS0606CCK216-40(4500K) | Indoor Luminaires | Troffer | 2x2 Luminaires for Ambient Lighting of Interior Commercial Spaces | Standard | FALSE | [9 empty] | 7/19/2016 | Not Dimmable | Not Dimmable | No |  |  | 4585 | 114.6 | 40.01 | 13.9 | 0.9 | 4500 | 83.3
PAAEB5KM | Shenzhen Bentuo Electronic Technology Co.,Ltd | BENTUO | PS0606CCK216-40(5000K) | Indoor Luminaires | Troffer | 2x2 Luminaires for Ambient Lighting of Interior Commercial Spaces | Standard | FALSE | [9 empty] | 7/19/2016 | Not Dimmable | Not Dimmable | No |  |  | 4669 | 116.35 | 40.13 | 14.01 | 0.9 | 5000 | 83.1
PE29CFEK | Shenzhen Bentuo Electronic Technology Co.,Ltd | BENTUO | PS0606AAK216-11(2700K) | Indoor Luminaires | Troffer | 2x2 Luminaires for Ambient Lighting of Interior Commercial Spaces | Premium | TRUE | 3764.1 | 127.17 | 29.6 | 14.66 | 0.9017 | 2660 | 83.5 | 5 | 50000 | 7/26/2016 | Dimmable | Continuous (Can dim down to ≤ 10% (W)) | No |  | 4 | 3764.1 | 127.17 | 29.6 | 14.66 | 0.9 | 2700 | 83.5
PRBFH85J | Shenzhen Bentuo Electronic Technology Co.,Ltd | BENTUO | PS0606AAK216-11(3000K) | Indoor Luminaires | Troffer | 2x2 Luminaires for Ambient Lighting of Interior Commercial Spaces | Premium | FALSE | [9 empty] | 7/26/2016 | Dimmable | Continuous (Can dim down to ≤ 10% (W)) | No |  |  | 3843 | 128.5 | 29.91 | 14.66 | 0.9 | 3000 | 83.5
PVS8N3AX | Shenzhen Bentuo Electronic Technology Co.,Ltd | BENTUO | PS0606AAK216-11(3500K) | Indoor Luminaires | Troffer | 2x2 Luminaires for Ambient Lighting of Interior Commercial Spaces | Premium | FALSE | [9 empty] | 7/26/2016 | Dimmable | Continuous (Can dim down to ≤ 10% (W)) | No |  |  | 3921 | 131.12 | 29.91 | 14.66 | 0.9 | 3500 | 83.5
PJF72EM3 | Shenzhen Bentuo Electronic Technology Co.,Ltd | BENTUO | PS0606AAK216-11(4000K) | Indoor Luminaires | Troffer | 2x2 Luminaires for Ambient Lighting of Interior Commercial Spaces | Premium | FALSE | [9 empty] | 7/26/2016 | Dimmable | Continuous (Can dim down to ≤ 10% (W)) | No |  |  | 4000 | 133.75 | 29.91 | 14.66 | 0.9 | 4000 | 83.5
PBZERSK8 | Shenzhen Bentuo Electronic Technology Co.,Ltd | BENTUO | PS0606AAK216-11(4500K) | Indoor Luminaires | Troffer | 2x2 Luminaires for Ambient Lighting of Interior Commercial Spaces | Premium | FALSE | [9 empty] | 7/26/2016 | Dimmable | Continuous (Can dim down to ≤ 10% (W)) | No |  |  | 4078 | 136.38 | 29.91 | 14.66 | 0.9 | 4500 | 83.5
P6X1G7C4 | Shenzhen Bentuo Electronic Technology Co.,Ltd | BENTUO | PS0606AAK216-11(5000K) | Indoor Luminaires | Troffer | 2x2 Luminaires for Ambient Lighting of Interior Commercial Spaces | Premium | FALSE | [9 empty] | 7/26/2016 | Dimmable | Continuous (Can dim down to ≤ 10% (W)) | No |  |  | 4157 | 137.6 | 30.21 | 14.06 | 0.9 | 5000 | 81.2
PGZPR7ZA | Shenzhen Bentuo Electronic Technology Co.,Ltd | BENTUO | PS0606AAK216-10(2700K) | Indoor Luminaires | Troffer | 2x2 Luminaires for Ambient Lighting of Interior Commercial Spaces | Premium | FALSE | [9 empty] | 7/26/2016 | Not Dimmable | Not Dimmable | No |  |  | 3764.1 | 127.17 | 29.6 | 14.66 | 0.9 | 2700 | 83.5
PHWDA6P5 | Shenzhen Bentuo Electronic Technology Co.,Ltd | BENTUO | PS0606AAK216-10(3000K) | Indoor Luminaires | Troffer | 2x2 Luminaires for Ambient Lighting of Interior Commercial Spaces | Premium | FALSE | [9 empty] | 7/26/2016 | Not Dimmable | Not Dimmable | No |  |  | 3843 | 128.5 | 29.91 | 14.66 | 0.9 | 3000 | 83.5
PVBMB3SP | Shenzhen Bentuo Electronic Technology Co.,Ltd | BENTUO | PS0606AAK216-10(3500K) | Indoor Luminaires | Troffer | 2x2 Luminaires for Ambient Lighting of Interior Commercial Spaces | Premium | FALSE | [9 empty] | 7/26/2016 | Not Dimmable | Not Dimmable | No |  |  | 3921 | 131.12 | 29.91 | 14.66 | 0.9 | 3500 | 83.5
PMB3RUMY | Shenzhen Bentuo Electronic Technology Co.,Ltd | BENTUO | PS0606AAK216-10(4000K) | Indoor Luminaires | Troffer | 2x2 Luminaires for Ambient Lighting of Interior Commercial Spaces | Premium | FALSE | [9 empty] | 7/26/2016 | Not Dimmable | Not Dimmable | No |  |  | 4000 | 133.75 | 29.91 | 14.66 | 0.9 | 4000 | 83.5
P5GE683B | Shenzhen Bentuo Electronic Technology Co.,Ltd | BENTUO | PS0606AAK216-10(4500K) | Indoor Luminaires | Troffer | 2x2 Luminaires for Ambient Lighting of Interior Commercial Spaces | Premium | FALSE | [9 empty] | 7/26/2016 | Not Dimmable | Not Dimmable | No |  |  | 4078 | 136.38 | 29.91 | 14.66 | 0.9 | 4500 | 83.5
PSTKGW34 | Shenzhen Bentuo Electronic Technology Co.,Ltd | BENTUO | PS0606AAK216-10(5000K) | Indoor Luminaires | Troffer | 2x2 Luminaires for Ambient Lighting of Interior Commercial Spaces | Premium | FALSE | [9 empty] | 7/26/2016 | Not Dimmable | Not Dimmable | No |  |  | 4157 | 137.6 | 30.21 | 14.06 | 0.9 | 5000 | 81.2
P1B8GCW7 | Shenzhen Bentuo Electronic Technology Co.,Ltd | BENTUO | PS0606CCQ218-11(2700K) | Indoor Luminaires | Troffer | 2x2 Luminaires for Ambient Lighting of Interior Commercial Spaces | Standard | TRUE | 3890.9 | 107.6 | 36.23 | 15.44 | 0.9021 | 2661 | 83.4 | 5 | 50000 | 7/26/2016 | Dimmable | Continuous (Can dim down to ≤ 10% (W)) | No |  | 4 | 3898.4 | 107.6 | 36.23 | 15.44 | 0.9 | 2700 | 83.4
PCFM9EHQ | Shenzhen Bentuo Electronic Technology Co.,Ltd | BENTUO | PS0606CCQ218-11(3000K) | Indoor Luminaires | Troffer | 2x2 Luminaires for Ambient Lighting of Interior Commercial Spaces | Standard | FALSE | [9 empty] | 7/26/2016 | Dimmable | Continuous (Can dim down to ≤ 10% (W)) | No |  |  | 3965 | 109.29 | 36.28 | 15.44 | 0.9 | 3000 | 83.4
PY5QRUGX | Shenzhen Bentuo Electronic Technology Co.,Ltd | BENTUO | PS0606CCQ218-11(3500K) | Indoor Luminaires | Troffer | 2x2 Luminaires for Ambient Lighting of Interior Commercial Spaces | Standard | FALSE | [9 empty] | 7/26/2016 | Dimmable | Continuous (Can dim down to ≤ 10% (W)) | No |  |  | 4032 | 111.13 | 36.28 | 15.44 | 0.9 | 3500 | 83.4
PFBCUNBE | Shenzhen Bentuo Electronic Technology Co.,Ltd | BENTUO | PS0606CCQ218-11(4000K) | Indoor Luminaires | Troffer | 2x2 Luminaires for Ambient Lighting of Interior Commercial Spaces | Standard | FALSE | [9 empty] | 7/26/2016 | Dimmable | Continuous (Can dim down to ≤ 10% (W)) | No |  |  | 4099 | 112.97 | 36.28 | 15.44 | 0.9 | 4000 | 83.4
P8CCW8PX | Shenzhen Bentuo Electronic Technology Co.,Ltd | BENTUO | PS0606CCQ218-11(4500K) | Indoor Luminaires | Troffer | 2x2 Luminaires for Ambient Lighting of Interior Commercial Spaces | Standard | FALSE | [9 empty] | 7/26/2016 | Dimmable | Continuous (Can dim down to ≤ 10% (W)) | No |  |  | 4165 | 114.81 | 36.28 | 15.44 | 0.9 | 4500 | 83.4
PJ914AZF | Shenzhen Bentuo Electronic Technology Co.,Ltd | BENTUO | PS0606CCQ218-11(5000K) | Indoor Luminaires | Troffer | 2x2 Luminaires for Ambient Lighting of Interior Commercial Spaces | Standard | FALSE | [9 empty] | 7/26/2016 | Dimmable | Continuous (Can dim down to ≤ 10% (W)) | No |  |  | 4232 | 116.5 | 36.33 | 15.29 | 0.9 | 5000 | 81.5
P8RF36GJ | Shenzhen Bentuo Electronic Technology Co.,Ltd | BENTUO | PS0606CCQ218-10(2700K) | Indoor Luminaires | Troffer | 2x2 Luminaires for Ambient Lighting of Interior Commercial Spaces | Standard | FALSE | [9 empty] | 7/26/2016 | Not Dimmable | Not Dimmable | No |  |  | 3898.4 | 107.6 | 36.23 | 15.44 | 0.9 | 2700 | 83.4
PRF3CB9V | Shenzhen Bentuo Electronic Technology Co.,Ltd | BENTUO | PS0606CCQ218-10(3000K) | Indoor Luminaires | Troffer | 2x2 Luminaires for Ambient Lighting of Interior Commercial Spaces | Standard | FALSE | [9 empty] | 7/26/2016 | Not Dimmable | Not Dimmable | No |  |  | 3965 | 109.29 | 36.28 | 15.44 | 0.9 | 3000 | 83.4
P95X1V3D | Shenzhen Bentuo Electronic Technology Co.,Ltd | BENTUO | PS0606CCQ218-10(3500K) | Indoor Luminaires | Troffer | 2x2 Luminaires for Ambient Lighting of Interior Commercial Spaces | Standard | FALSE | [9 empty] | 7/26/2016 | Not Dimmable | Not Dimmable | No |  |  | 4032 | 111.13 | 36.28 | 15.44 | 0.9 | 3500 | 83.4
PDHPG43Q | Shenzhen Bentuo Electronic Technology Co.,Ltd | BENTUO | PS0606CCQ218-10(4000K) | Indoor Luminaires | Troffer | 2x2 Luminaires for Ambient Lighting of Interior Commercial Spaces | Standard | FALSE | [9 empty] | 7/26/2016 | Not Dimmable | Not Dimmable | No |  |  | 4099 | 112.97 | 36.28 | 15.44 | 0.9 | 4000 | 83.4
P6ZWUSSG | Shenzhen Bentuo Electronic Technology Co.,Ltd | BENTUO | PS0606CCQ218-10(4500K) | Indoor Luminaires | Troffer | 2x2 Luminaires for Ambient Lighting of Interior Commercial Spaces | Standard | FALSE | [9 empty] | 7/26/2016 | Not Dimmable | Not Dimmable | No |  |  | 4165 | 114.81 | 36.28 | 15.44 | 0.9 | 4500 | 83.4
PW71S45S | Shenzhen Bentuo Electronic Technology Co.,Ltd | BENTUO | PS0606CCQ218-10(5000K) | Indoor Luminaires | Troffer | 2x2 Luminaires for Ambient Lighting of Interior Commercial Spaces | Standard | FALSE | [9 empty] | 7/26/2016 | Not Dimmable | Not Dimmable | No |  |  | 4232 | 116.5 | 36.33 | 15.29 | 0.9 | 5000 | 81.5
PQHS5SD1 | Shenzhen Bentuo Electronic Technology Co.,Ltd | Bentuo | PS060640K216-W1(2700K) | Indoor Luminaires | Troffer | 2x2 Luminaires for Ambient Lighting of Interior Commercial Spaces | Standard | TRUE | 3617.4 | 87.37 | 41.41 | 13.67 | 0.9217 | 2852 | 82.6 | 5 | 50000 | 11/16/2015 | Dimmable | Continuous (Can dim down to ≤ 10% (W)) | No |  | 3 | 3617.4 | 87.37 | 41.4 | 13.67 | 0.9217 | 2700 | 82.6
PAYBGFTT | Shenzhen Bentuo Electronic Technology Co.,Ltd | Bentuo | PS060640K216-W1(3000K) | Indoor Luminaires | Troffer | 2x2 Luminaires for Ambient Lighting of Interior Commercial Spaces | Standard | FALSE | [9 empty] | 11/16/2015 | Dimmable | Continuous (Can dim down to ≤ 10% (W)) | No |  |  | 3706.9 | 89.54 | 41.4 | 13.67 | 0.9217 | 3000 | 82.6
PE1DCHGD | Shenzhen Bentuo Electronic Technology Co.,Ltd | Bentuo | PS060640K216-W1(3500K) | Indoor Luminaires | Troffer | 2x2 Luminaires for Ambient Lighting of Interior Commercial Spaces | Standard | FALSE | [9 empty] | 11/16/2015 | Dimmable | Continuous (Can dim down to ≤ 10% (W)) | No |  |  | 3796.4 | 91.7 | 41.4 | 13.67 | 0.9217 | 3500 | 82.6
P5XCYD7D | Shenzhen Bentuo Electronic Technology Co.,Ltd | Bentuo | PS060640K216-W1(4000K) | Indoor Luminaires | Troffer | 2x2 Luminaires for Ambient Lighting of Interior Commercial Spaces | Standard | FALSE | [9 empty] | 11/16/2015 | Dimmable | Continuous (Can dim down to ≤ 10% (W)) | No |  |  | 3886 | 93.86 | 41.4 | 13.67 | 0.9217 | 4000 | 82.6
PP2QAW9X | Shenzhen Bentuo Electronic Technology Co.,Ltd | Bentuo | PS060640K216-W1(4500K) | Indoor Luminaires | Troffer | 2x2 Luminaires for Ambient Lighting of Interior Commercial Spaces | Standard | FALSE | [9 empty] | 11/16/2015 | Dimmable | Continuous (Can dim down to ≤ 10% (W)) | No |  |  | 3975.5 | 96.03 | 41.4 | 13.67 | 0.9217 | 4500 | 82.6
PT319JFD | Shenzhen Bentuo Electronic Technology Co.,Ltd | Bentuo | PS060640K216-W1(5000K) | Indoor Luminaires | Troffer | 2x2 Luminaires for Ambient Lighting of Interior Commercial Spaces | Standard | FALSE | [9 empty] | 11/16/2015 | Dimmable | Continuous (Can dim down to ≤ 10% (W)) | No |  |  | 4065 | 98.21 | 41.39 | 13.95 | 0.9226 | 5000 | 82.2
PEYJABP4 | Shenzhen Bentuo Electronic Technology Co.,Ltd | Bentuo | PS060640K216-L1(2700K) | Indoor Luminaires | Troffer | 2x2 Luminaires for Ambient Lighting of Interior Commercial Spaces | Standard | TRUE | 3520.9 | 84.67 | 41.58 | 11.45 | 0.9098 | 2854 | 82.6 | 5 | 50000 | 11/16/2015 | Dimmable | Continuous (Can dim down to ≤ 10% (W)) | No |  | 3 | 3520.9 | 84.67 | 41.58 | 11.45 | 0.9098 | 2700 | 82.6
PR3788GV | Shenzhen Bentuo Electronic Technology Co.,Ltd | Bentuo | PS060640K216-L1(3000K) | Indoor Luminaires | Troffer | 2x2 Luminaires for Ambient Lighting of Interior Commercial Spaces | Standard | FALSE | [9 empty] | 11/16/2015 | Dimmable | Continuous (Can dim down to ≤ 10% (W)) | No |  |  | 3572.3 | 86.61 | 41.25 | 11.45 | 0.9098 | 3000 | 82.6
PWPFPFXX | Shenzhen Bentuo Electronic Technology Co.,Ltd | Bentuo | PS060640K216-L1(3500K) | Indoor Luminaires | Troffer | 2x2 Luminaires for Ambient Lighting of Interior Commercial Spaces | Standard | FALSE | [9 empty] | 11/16/2015 | Dimmable | Continuous (Can dim down to ≤ 10% (W)) | No |  |  | 3623.7 | 87.86 | 41.25 | 11.45 | 0.9098 | 3500 | 82.6
P6WGVT5X | Shenzhen Bentuo Electronic Technology Co.,Ltd | Bentuo | PS060640K216-L1(4000K) | Indoor Luminaires | Troffer | 2x2 Luminaires for Ambient Lighting of Interior Commercial Spaces | Standard | FALSE | [9 empty] | 11/16/2015 | Dimmable | Continuous (Can dim down to ≤ 10% (W)) | No |  |  | 3675.2 | 89.11 | 41.25 | 11.45 | 0.9098 | 4000 | 82.6
P8NC9A9Z | Shenzhen Bentuo Electronic Technology Co.,Ltd | Bentuo | PS060640K216-L1(4500K) | Indoor Luminaires | Troffer | 2x2 Luminaires for Ambient Lighting of Interior Commercial Spaces | Standard | FALSE | [9 empty] | 11/16/2015 | Dimmable | Continuous (Can dim down to ≤ 10% (W)) | No |  |  | 3726.6 | 90.35 | 41.25 | 11.45 | 0.9098 | 4500 | 82.6
P94YCTJ8 | Shenzhen Bentuo Electronic Technology Co.,Ltd | Bentuo | PS060640K216-L1(5000K) | Indoor Luminaires | Troffer | 2x2 Luminaires for Ambient Lighting of Interior Commercial Spaces | Standard | FALSE | [9 empty] | 11/16/2015 | Dimmable | Continuous (Can dim down to ≤ 10% (W)) | No |  |  | 3778 | 92.35 | 40.91 | 11.76 | 0.9053 | 5000 | 82.6
P9TBX3C7 | Shenzhen Bentuo Electronic Technology Co.,Ltd | Bentuo | PS060636D210-L1(2700K) | Indoor Luminaires | Troffer | 2x2 Luminaires for Ambient Lighting of Interior Commercial Spaces | Standard | TRUE | 3564.3 | 97.32 | 36.62 | 12.14 | 0.9089 | 2833 | 82.8 | 5 | 50000 | 11/16/2015 | Dimmable | Continuous (Can dim down to ≤ 10% (W)) | No |  | 3 | 3564.3 | 97.32 | 36.62 | 12.14 | 0.9089 | 2700 | 82.8
PPUWCUSH | Shenzhen Bentuo Electronic Technology Co.,Ltd | Bentuo | PS060636D210-L1(3000K) | Indoor Luminaires | Troffer | 2x2 Luminaires for Ambient Lighting of Interior Commercial Spaces | Standard | FALSE | [9 empty] | 11/16/2015 | Dimmable | Continuous (Can dim down to ≤ 10% (W)) | No |  |  | 3636.6 | 100.75 | 36.1 | 12.14 | 0.9089 | 3000 | 82.8
PCBQTUGT | Shenzhen Bentuo Electronic Technology Co.,Ltd | Bentuo | PS060636D210-L1(3500K) | Indoor Luminaires | Troffer | 2x2 Luminaires for Ambient Lighting of Interior Commercial Spaces | Standard | FALSE | [9 empty] | 11/16/2015 | Dimmable | Continuous (Can dim down to ≤ 10% (W)) | No |  |  | 3709 | 102.76 | 36.1 | 12.14 | 0.9089 | 3500 | 82.8
PR487G5W | Shenzhen Bentuo Electronic Technology Co.,Ltd | Bentuo | PS060636D210-L1(4000K) | Indoor Luminaires | Troffer | 2x2 Luminaires for Ambient Lighting of Interior Commercial Spaces | Standard | FALSE | [9 empty] | 11/16/2015 | Dimmable | Continuous (Can dim down to ≤ 10% (W)) | No |  |  | 3781.3 | 104.76 | 36.1 | 12.14 | 0.9089 | 4000 | 82.8
PVTMXNZ7 | Shenzhen Bentuo Electronic Technology Co.,Ltd | Bentuo | PS060636D210-L1(4500K) | Indoor Luminaires | Troffer | 2x2 Luminaires for Ambient Lighting of Interior Commercial Spaces | Standard | FALSE | [9 empty] | 11/16/2015 | Dimmable | Continuous (Can dim down to ≤ 10% (W)) | No |  |  | 3853.7 | 106.76 | 36.1 | 12.14 | 0.9089 | 4500 | 82.8
PCE712ZU | Shenzhen Bentuo Electronic Technology Co.,Ltd | Bentuo | PS060636D210-L1(5000K) | Indoor Luminaires | Troffer | 2x2 Luminaires for Ambient Lighting of Interior Commercial Spaces | Standard | FALSE | [9 empty] | 11/16/2015 | Dimmable | Continuous (Can dim down to ≤ 10% (W)) | No |  |  | 3926 | 110.37 | 35.57 | 12.64 | 0.9045 | 5000 | 81.6
PJP5YJ84 | Shenzhen Bentuo Electronic Technology Co.,Ltd | Bentuo | PS060640Q218-W1(2700K) | Indoor Luminaires | Troffer | 2x2 Luminaires for Ambient Lighting of Interior Commercial Spaces | Standard | TRUE | 3245.6 | 83.09 | 39.06 | 17.61 | 0.9249 | 2732 | 79.5 | 5 | 50000 | 11/16/2015 | Dimmable | Continuous (Can dim down to ≤ 10% (W)) | No |  | 3 | 3245.6 | 83.09 | 39.06 | 17.61 | 0.9249 | 2700 | 79.5
PWC2EYWR | Shenzhen Bentuo Electronic Technology Co.,Ltd | Bentuo | PS060640Q218-W1(3000K) | Indoor Luminaires | Troffer | 2x2 Luminaires for Ambient Lighting of Interior Commercial Spaces | Standard | FALSE | [9 empty] | 11/16/2015 | Dimmable | Continuous (Can dim down to ≤ 10% (W)) | No |  |  | 3308.3 | 84.45 | 39.18 | 17.61 | 0.9249 | 3000 | 79.5
PGVKM9Y8 | Shenzhen Bentuo Electronic Technology Co.,Ltd | Bentuo | PS060640Q218-W1(3500K) | Indoor Luminaires | Troffer | 2x2 Luminaires for Ambient Lighting of Interior Commercial Spaces | Standard | FALSE | [9 empty] | 11/16/2015 | Dimmable | Continuous (Can dim down to ≤ 10% (W)) | No |  |  | 3371 | 86.05 | 39.18 | 17.61 | 0.9249 | 3500 | 79.5
P5M52H19 | Shenzhen Bentuo Electronic Technology Co.,Ltd | Bentuo | PS060640Q218-W1(4000K) | Indoor Luminaires | Troffer | 2x2 Luminaires for Ambient Lighting of Interior Commercial Spaces | Standard | FALSE | [9 empty] | 11/16/2015 | Dimmable | Continuous (Can dim down to ≤ 10% (W)) | No |  |  | 3433.6 | 87.65 | 39.18 | 17.61 | 0.9249 | 4000 | 79.5
PJP99NRR | Shenzhen Bentuo Electronic Technology Co.,Ltd | Bentuo | PS060640Q218-W1(4500K) | Indoor Luminaires | Troffer | 2x2 Luminaires for Ambient Lighting of Interior Commercial Spaces | Standard | FALSE | [9 empty] | 11/16/2015 | Dimmable | Continuous (Can dim down to ≤ 10% (W)) | No |  |  | 3496.3 | 89.25 | 39.18 | 17.61 | 0.9249 | 4500 | 79.5
PMD4VGB3 | Shenzhen Bentuo Electronic Technology Co.,Ltd | Bentuo | PS060640Q218-W1(5000K) | Indoor Luminaires | Troffer | 2x2 Luminaires for Ambient Lighting of Interior Commercial Spaces | Standard | FALSE | [9 empty] | 11/16/2015 | Dimmable | Continuous (Can dim down to ≤ 10% (W)) | No |  |  | 3559 | 90.58 | 39.29 | 17.75 | 0.9238 | 5000 | 81.9
PPZBJXNP | Shenzhen Bentuo Electronic Technology Co.,Ltd | Bentuo | PS060636K210-L1(2700K) | Indoor Luminaires | Troffer | 2x2 Luminaires for Ambient Lighting of Interior Commercial Spaces | Standard | TRUE | 3389.7 | 96.54 | 35.11 | 12.12 | 0.9027 | 2862 | 81.5 | 5 | 50000 | 11/18/2015 | Dimmable | Continuous (Can dim down to ≤ 10% (W)) | No |  | 3 | 3389.7 | 96.54 | 35.11 | 12.12 | 0.9027 | 2700 | 81.5
P6ASAAP7 | Shenzhen Bentuo Electronic Technology Co.,Ltd | Bentuo | PS060636K210-L1(3000K) | Indoor Luminaires | Troffer | 2x2 Luminaires for Ambient Lighting of Interior Commercial Spaces | Standard | FALSE | [9 empty] | 11/18/2015 | Dimmable | Continuous (Can dim down to ≤ 10% (W)) | No |  |  | 3488 | 99.4 | 35.09 | 12.12 | 0.9027 | 3000 | 81.5
PJRZKG6B | Shenzhen Bentuo Electronic Technology Co.,Ltd | Bentuo | PS060636K210-L1(3500K) | Indoor Luminaires | Troffer | 2x2 Luminaires for Ambient Lighting of Interior Commercial Spaces | Standard | FALSE | [9 empty] | 11/18/2015 | Dimmable | Continuous (Can dim down to ≤ 10% (W)) | No |  |  | 3586.2 | 102.2 | 35.09 | 12.12 | 0.9027 | 3500 | 81.5
PZWMP2BK | Shenzhen Bentuo Electronic Technology Co.,Ltd | Bentuo | PS060636K210-L1(4000K) | Indoor Luminaires | Troffer | 2x2 Luminaires for Ambient Lighting of Interior Commercial Spaces | Standard | FALSE | [9 empty] | 11/18/2015 | Dimmable | Continuous (Can dim down to ≤ 10% (W)) | No |  |  | 3684.5 | 105 | 35.09 | 12.12 | 0.9027 | 4000 | 81.5
PS9FRDJN | Shenzhen Bentuo Electronic Technology Co.,Ltd | Bentuo | PS060636K210-L1(4500K) | Indoor Luminaires | Troffer | 2x2 Luminaires for Ambient Lighting of Interior Commercial Spaces | Standard | FALSE | [9 empty] | 11/18/2015 | Dimmable | Continuous (Can dim down to ≤ 10% (W)) | No |  |  | 3782.7 | 107.8 | 35.09 | 12.12 | 0.9027 | 4500 | 81.5
P39PU9SS | Shenzhen Bentuo Electronic Technology Co.,Ltd | Bentuo | PS060636K210-L1(5000K) | Indoor Luminaires | Troffer | 2x2 Luminaires for Ambient Lighting of Interior Commercial Spaces | Standard | FALSE | [9 empty] | 11/18/2015 | Dimmable | Continuous (Can dim down to ≤ 10% (W)) | No |  |  | 3881 | 110.66 | 35.07 | 12.49 | 0.9044 | 5000 | 82.4
PKUXTARZ | Shenzhen Bentuo Electronic Technology Co.,Ltd | Bentuo | PS060655K210-L1(2700K) | Indoor Luminaires | Troffer | 2x2 Luminaires for Ambient Lighting of Interior Commercial Spaces | Standard | TRUE | 4756.4 | 88.384 | 53.54 | 11.84 | 0.9019 | 2863 | 81.5 | 5 | 50000 | 11/18/2015 | Dimmable | Continuous (Can dim down to ≤ 10% (W)) | No |  | 3 | 4756.4 | 88.84 | 53.54 | 11.84 | 0.9019 | 2700 | 81.5
PSAGDSQZ | Shenzhen Bentuo Electronic Technology Co.,Ltd | Bentuo | PS060655K210-L1(3000K) | Indoor Luminaires | Troffer | 2x2 Luminaires for Ambient Lighting of Interior Commercial Spaces | Standard | FALSE | [9 empty] | 11/18/2015 | Dimmable | Continuous (Can dim down to ≤ 10% (W)) | No |  |  | 4813.5 | 90.42 | 53.24 | 11.84 | 0.9019 | 3000 | 81.5
PD156MDP | Shenzhen Bentuo Electronic Technology Co.,Ltd | Bentuo | PS060655K210-L1(3500K) | Indoor Luminaires | Troffer | 2x2 Luminaires for Ambient Lighting of Interior Commercial Spaces | Standard | FALSE | [9 empty] | 11/18/2015 | Dimmable | Continuous (Can dim down to ≤ 10% (W)) | No |  |  | 4870.6 | 91.49 | 53.24 | 11.84 | 0.9019 | 3500 | 81.5
PAMU7EVS | Shenzhen Bentuo Electronic Technology Co.,Ltd | Bentuo | PS060655K210-L1(4000K) | Indoor Luminaires | Troffer | 2x2 Luminaires for Ambient Lighting of Interior Commercial Spaces | Standard | FALSE | [9 empty] | 11/18/2015 | Dimmable | Continuous (Can dim down to ≤ 10% (W)) | No |  |  | 4927.8 | 92.57 | 53.24 | 11.84 | 0.9019 | 4000 | 81.5
PSK1GPVQ | Shenzhen Bentuo Electronic Technology Co.,Ltd | Bentuo | PS060655K210-L1(4500K) | Indoor Luminaires | Troffer | 2x2 Luminaires for Ambient Lighting of Interior Commercial Spaces | Standard | FALSE | [9 empty] | 11/18/2015 | Dimmable | Continuous (Can dim down to ≤ 10% (W)) | No |  |  | 4984.9 | 93.64 | 53.24 | 11.84 | 0.9019 | 4500 | 81.5
PBZ51WVA | Shenzhen Bentuo Electronic Technology Co.,Ltd | Bentuo | PS060655K210-L1(5000K) | Indoor Luminaires | Troffer | 2x2 Luminaires for Ambient Lighting of Interior Commercial Spaces | Standard | FALSE | [9 empty] | 11/18/2015 | Dimmable | Continuous (Can dim down to ≤ 10% (W)) | No |  |  | 5042 | 95.26 | 52.93 | 12.09 | 0.9042 | 5000 | 82.7
PWE1FMGS | Shenzhen Beson Technology Co., Ltd | Beson | P222030KD | Indoor Luminaires | Troffer | 2x2 Luminaires for Ambient Lighting of Interior Commercial Spaces | Standard | TRUE | 2195.316 | 110.65 | 19.84 | 18.56 | 0.962 | 2911 | 82.5 | 5 | 50000 | 10/8/2015 | Dimmable | Continuous (Can dim down to ≤ 10% (W)) | No |  | 3 | 2195.316 | 110.65 | 19.84 | 18.56 | 0.984 | 2911 | 82.2
PP1XY8KV | Shenzhen Beson Technology Co., Ltd | Beson | P222035KD | Indoor Luminaires | Troffer | 2x2 Luminaires for Ambient Lighting of Interior Commercial Spaces | Standard | FALSE | [9 empty] | 10/8/2015 | Dimmable | Continuous (Can dim down to ≤ 10% (W)) | No |  |  | 2195.316 | 110.65 | 19.84 | 18.56 | 0.984 | 3500 | 82.2
P3MXEE3G | Shenzhen Beson Technology Co., Ltd | Beson | P222040KD | Indoor Luminaires | Troffer | 2x2 Luminaires for Ambient Lighting of Interior Commercial Spaces | Standard | FALSE | [9 empty] | 10/8/2015 | Dimmable | Continuous (Can dim down to ≤ 10% (W)) | No |  |  | 2195.316 | 110.65 | 19.84 | 18.56 | 0.984 | 4000 | 82.2
PSUQTDEH | Shenzhen Beson Technology Co., Ltd | Beson | P222045KD | Indoor Luminaires | Troffer | 2x2 Luminaires for Ambient Lighting of Interior Commercial Spaces | Standard | FALSE | [9 empty] | 10/8/2015 | Dimmable | Continuous (Can dim down to ≤ 10% (W)) | No |  |  | 2195.316 | 110.65 | 19.84 | 18.56 | 0.984 | 4500 | 82.2
P6TSFCR5 | Shenzhen Beson Technology Co., Ltd | Beson | P222050KD | Indoor Luminaires | Troffer | 2x2 Luminaires for Ambient Lighting of Interior Commercial Spaces | Standard | FALSE | [9 empty] | 10/8/2015 | Dimmable | Continuous (Can dim down to ≤ 10% (W)) | No |  |  | 2352.325 | 119.23 | 19.73 | 18.31 | 0.984 | 4990 | 82.5
PCQRSMQR | Shenzhen Beson Technology Co., Ltd | Beson | P222030KN | Indoor Luminaires | Troffer | 2x2 Luminaires for Ambient Lighting of Interior Commercial Spaces | Standard | FALSE | [9 empty] | 10/8/2015 | Not Dimmable | Not Dimmable | No |  |  | 2195.316 | 110.65 | 19.84 | 18.56 | 0.984 | 2911 | 82.2
PP781252 | Shenzhen Beson Technology Co., Ltd | Beson | P222035KN | Indoor Luminaires | Troffer | 2x2 Luminaires for Ambient Lighting of Interior Commercial Spaces | Standard | FALSE | [9 empty] | 10/8/2015 | Not Dimmable | Not Dimmable | No |  |  | 2195.316 | 110.65 | 19.84 | 18.56 | 0.984 | 3500 | 82.2
PDKNZBBE | Shenzhen Beson Technology Co., Ltd | Beson | P222040KN | Indoor Luminaires | Troffer | 2x2 Luminaires for Ambient Lighting of Interior Commercial Spaces | Standard | FALSE | [9 empty] | 10/8/2015 | Not Dimmable | Not Dimmable | No |  |  | 2195.316 | 110.65 | 19.84 | 18.56 | 0.984 | 4000 | 82.2
PVKXHBJS | Shenzhen Beson Technology Co., Ltd | Beson | P222045KN | Indoor Luminaires | Troffer | 2x2 Luminaires for Ambient Lighting of Interior Commercial Spaces | Standard | FALSE | [9 empty] | 10/8/2015 | Not Dimmable | Not Dimmable | No |  |  | 2195.316 | 110.65 | 19.84 | 18.56 | 0.984 | 4500 | 82.2
PGET65ZZ | Shenzhen Beson Technology Co., Ltd | Beson | P222050KN | Indoor Luminaires | Troffer | 2x2 Luminaires for Ambient Lighting of Interior Commercial Spaces | Standard | FALSE | [9 empty] | 10/8/2015 | Not Dimmable | Not Dimmable | No |  |  | 2352.325 | 119.23 | 19.73 | 18.31 | 0.984 | 4990 | 82.5
PW26P2QJ | Shenzhen Beson Technology Co., Ltd | Beson | T223230KDAH | Indoor Luminaires | Troffer | 2x2 Luminaires for Ambient Lighting of Interior Commercial Spaces | Premium | TRUE | 3709.14 | 123.64 | 30 | 17.2 | 0.931 | 2960 | 84.8 | 5 | 50000 | 10/25/2016 | Dimmable | Continuous (Can dim down to ≤ 10% (W)) | Yes |  | 4 | 3709.1 | 123.6 | 30 | 17.2 | 0.93 | 2960 | 84.8
PTEZU7EF | Shenzhen Beson Technology Co., Ltd | Beson | T223235KDAH | Indoor Luminaires | Troffer | 2x2 Luminaires for Ambient Lighting of Interior Commercial Spaces | Premium | FALSE | [9 empty] | 10/25/2016 | Dimmable | Continuous (Can dim down to ≤ 10% (W)) | Yes |  |  | 3709.1 | 123.6 | 30 | 17.2 | 0.93 | 3500 | 84.8
P1W1CVRM | Shenzhen Beson Technology Co., Ltd | Beson | T223240KDAH | Indoor Luminaires | Troffer | 2x2 Luminaires for Ambient Lighting of Interior Commercial Spaces | Premium | FALSE | [9 empty] | 10/25/2016 | Dimmable | Continuous (Can dim down to ≤ 10% (W)) | Yes |  |  | 3765.9 | 125.7 | 30 | 17.2 | 0.93 | 4000 | 84.8
PJCUCK24 | Shenzhen Beson Technology Co., Ltd | Beson | T223245KDAH | Indoor Luminaires | Troffer | 2x2 Luminaires for Ambient Lighting of Interior Commercial Spaces | Premium | FALSE | [9 empty] | 10/25/2016 | Dimmable | Continuous (Can dim down to ≤ 10% (W)) | Yes |  |  | 3765.9 | 125.7 | 30 | 17.2 | 0.93 | 4500 | 84.8
P8BNEHN9 | Shenzhen Beson Technology Co., Ltd | Beson | T223250KDAH | Indoor Luminaires | Troffer | 2x2 Luminaires for Ambient Lighting of Interior Commercial Spaces | Premium | FALSE | [9 empty] | 10/25/2016 | Dimmable | Continuous (Can dim down to ≤ 10% (W)) | Yes |  |  | 3822.7 | 127.8 | 29.9 | 18.8 | 0.94 | 5062 | 86
P8T75NVC | Shenzhen Beson Technology Co., Ltd | Beson | T223230KNAH | Indoor Luminaires | Troffer | 2x2 Luminaires for Ambient Lighting of Interior Commercial Spaces | Premium | FALSE | [9 empty] | 10/25/2016 | Not Dimmable | Not Dimmable | Yes |  |  | 3709.1 | 123.6 | 30 | 17.2 | 0.93 | 2960 | 84.8
P9S4398K | Shenzhen Beson Technology Co., Ltd | Beson | T223235KNAH | Indoor Luminaires | Troffer | 2x2 Luminaires for Ambient Lighting of Interior Commercial Spaces | Premium | FALSE | [9 empty] | 10/25/2016 | Not Dimmable | Not Dimmable | Yes |  |  | 3709.1 | 123.6 | 30 | 17.2 | 0.93 | 3500 | 84.8
PQ1UFMCM | Shenzhen Beson Technology Co., Ltd | Beson | T223240KNAH | Indoor Luminaires | Troffer | 2x2 Luminaires for Ambient Lighting of Interior Commercial Spaces | Premium | FALSE | [9 empty] | 10/25/2016 | Not Dimmable | Not Dimmable | Yes |  |  | 3765.9 | 125.7 | 30 | 17.2 | 0.93 | 4000 | 84.8
PYNKRYRU | Shenzhen Beson Technology Co., Ltd | Beson | T223245KNAH | Indoor Luminaires | Troffer | 2x2 Luminaires for Ambient Lighting of Interior Commercial Spaces | Premium | FALSE | [9 empty] | 10/25/2016 | Not Dimmable | Not Dimmable | Yes |  |  | 3765.9 | 125.7 | 30 | 17.2 | 0.93 | 4500 | 84.8
PDMPY3F3 | Shenzhen Beson Technology Co., Ltd | Beson | T223250KNAH | Indoor Luminaires | Troffer | 2x2 Luminaires for Ambient Lighting of Interior Commercial Spaces | Premium | FALSE | [9 empty] | 10/25/2016 | Not Dimmable | Not Dimmable | Yes |  |  | 3822.7 | 127.8 | 29.9 | 18.8 | 0.94 | 5062 | 86
PC3HH6JK | Shenzhen Beson Technology Co., Ltd | Beson | T223230KDBH | Indoor Luminaires | Troffer | 2x2 Luminaires for Ambient Lighting of Interior Commercial Spaces | Premium | FALSE | [9 empty] | 10/25/2016 | Dimmable | Continuous (Can dim down to ≤ 10% (W)) | Yes |  |  | 3709.1 | 123.6 | 30 | 17.2 | 0.93 | 2960 | 84.8
PV1JK4TU | Shenzhen Beson Technology Co., Ltd | Beson | T223235KDBH | Indoor Luminaires | Troffer | 2x2 Luminaires for Ambient Lighting of Interior Commercial Spaces | Premium | FALSE | [9 empty] | 10/25/2016 | Dimmable | Continuous (Can dim down to ≤ 10% (W)) | Yes |  |  | 3709.1 | 123.6 | 30 | 17.2 | 0.93 | 3500 | 84.8
PK486KYJ | Shenzhen Beson Technology Co., Ltd | Beson | T223240KDBH | Indoor Luminaires | Troffer | 2x2 Luminaires for Ambient Lighting of Interior Commercial Spaces | Premium | FALSE | [9 empty] | 10/25/2016 | Dimmable | Continuous (Can dim down to ≤ 10% (W)) | Yes |  |  | 3765.9 | 125.7 | 30 | 17.2 | 0.93 | 4000 | 84.8
PFWQZET6 | Shenzhen Beson Technology Co., Ltd | Beson | T223245KDBH | Indoor Luminaires | Troffer | 2x2 Luminaires for Ambient Lighting of Interior Commercial Spaces | Premium | FALSE | [9 empty] | 10/25/2016 | Dimmable | Continuous (Can dim down to ≤ 10% (W)) | Yes |  |  | 3765.9 | 125.7 | 30 | 17.2 | 0.93 | 4500 | 84.8
PFREG2TM | Shenzhen Beson Technology Co., Ltd | Beson | T223250KDBH | Indoor Luminaires | Troffer | 2x2 Luminaires for Ambient Lighting of Interior Commercial Spaces | Premium | FALSE | [9 empty] | 10/25/2016 | Dimmable | Continuous (Can dim down to ≤ 10% (W)) | Yes |  |  | 3822.7 | 127.8 | 29.9 | 18.8 | 0.94 | 5062 | 86
P7K8R4BC | Shenzhen Beson Technology Co., Ltd | Beson | T223230KNBH | Indoor Luminaires | Troffer | 2x2 Luminaires for Ambient Lighting of Interior Commercial Spaces | Premium | FALSE | [9 empty] | 10/25/2016 | Not Dimmable | Not Dimmable | Yes |  |  | 3709.1 | 123.6 | 30 | 17.2 | 0.93 | 2960 | 84.8
PXBE47A3 | Shenzhen Beson Technology Co., Ltd | Beson | T223235KNBH | Indoor Luminaires | Troffer | 2x2 Luminaires for Ambient Lighting of Interior Commercial Spaces | Premium | FALSE | [9 empty] | 10/25/2016 | Not Dimmable | Not Dimmable | Yes |  |  | 3709.1 | 123.6 | 30 | 17.2 | 0.93 | 3500 | 84.8
PSQ3TTT7 | Shenzhen Beson Technology Co., Ltd | Beson | T223240KNBH | Indoor Luminaires | Troffer | 2x2 Luminaires for Ambient Lighting of Interior Commercial Spaces | Premium | FALSE | [9 empty] | 10/25/2016 | Not Dimmable | Not Dimmable | Yes |  |  | 3765.9 | 125.7 | 30 | 17.2 | 0.93 | 4000 | 84.8
PG4U11PQ | Shenzhen Beson Technology Co., Ltd | Beson | T223245KNBH | Indoor Luminaires | Troffer | 2x2 Luminaires for Ambient Lighting of Interior Commercial Spaces | Premium | FALSE | [9 empty] | 10/25/2016 | Not Dimmable | Not Dimmable | Yes |  |  | 3765.9 | 125.7 | 30 | 17.2 | 0.93 | 4500 | 84.8
PJECCAGP | Shenzhen Beson Technology Co., Ltd | Beson | T223250KNBH | Indoor Luminaires | Troffer | 2x2 Luminaires for Ambient Lighting of Interior Commercial Spaces | Premium | FALSE | [9 empty] | 10/25/2016 | Not Dimmable | Not Dimmable | Yes |  |  | 3822.7 | 127.8 | 29.9 | 18.8 | 0.94 | 5062 | 86
PUAQRWFT | Shenzhen Beson Technology Co., Ltd | Beson | T223230KDH | Indoor Luminaires | Troffer | 2x2 Luminaires for Ambient Lighting of Interior Commercial Spaces | Premium | FALSE | [9 empty] | 10/25/2016 | Dimmable | Continuous (Can dim down to ≤ 10% (W)) | No |  |  | 3709.1 | 123.6 | 30 | 17.2 | 0.93 | 2960 | 84.8
PVJ5GSCZ | Shenzhen Beson Technology Co., Ltd | Beson | T223235KDH | Indoor Luminaires | Troffer | 2x2 Luminaires for Ambient Lighting of Interior Commercial Spaces | Premium | FALSE | [9 empty] | 10/25/2016 | Dimmable | Continuous (Can dim down to ≤ 10% (W)) | No |  |  | 3709.1 | 123.6 | 30 | 17.2 | 0.93 | 3500 | 84.8
PANZH9Q1 | Shenzhen Beson Technology Co., Ltd | Beson | T223240KDH | Indoor Luminaires | Troffer | 2x2 Luminaires for Ambient Lighting of Interior Commercial Spaces | Premium | FALSE | [9 empty] | 10/25/2016 | Dimmable | Continuous (Can dim down to ≤ 10% (W)) | No |  |  | 3765.9 | 125.7 | 30 | 17.2 | 0.93 | 4000 | 84.8
PSQZCXYN | Shenzhen Beson Technology Co., Ltd | Beson | T223245KDH | Indoor Luminaires | Troffer | 2x2 Luminaires for Ambient Lighting of Interior Commercial Spaces | Premium | FALSE | [9 empty] | 10/25/2016 | Dimmable | Continuous (Can dim down to ≤ 10% (W)) | No |  |  | 3765.9 | 125.7 | 30 | 17.2 | 0.93 | 4500 | 84.8
P7B274Q8 | Shenzhen Beson Technology Co., Ltd | Beson | T223250KDH | Indoor Luminaires | Troffer | 2x2 Luminaires for Ambient Lighting of Interior Commercial Spaces | Premium | FALSE | [9 empty] | 10/25/2016 | Dimmable | Continuous (Can dim down to ≤ 10% (W)) | No |  |  | 3822.7 | 127.8 | 29.9 | 18.8 | 0.94 | 5062 | 86
PQNB7MPW | Shenzhen Beson Technology Co., Ltd | Beson | T223230KNH | Indoor Luminaires | Troffer | 2x2 Luminaires for Ambient Lighting of Interior Commercial Spaces | Premium | FALSE | [9 empty] | 10/25/2016 | Not Dimmable | Not Dimmable | No |  |  | 3709.1 | 123.6 | 30 | 17.2 | 0.93 | 2960 | 84.8
PUYUJMZH | Shenzhen Beson Technology Co., Ltd | Beson | T223235KNH | Indoor Luminaires | Troffer | 2x2 Luminaires for Ambient Lighting of Interior Commercial Spaces | Premium | FALSE | [9 empty] | 10/25/2016 | Not Dimmable | Not Dimmable | No |  |  | 3709.1 | 123.6 | 30 | 17.2 | 0.93 | 3500 | 84.8
P3P4A2YB | Shenzhen Beson Technology Co., Ltd | Beson | T223240KNH | Indoor Luminaires | Troffer | 2x2 Luminaires for Ambient Lighting of Interior Commercial Spaces | Premium | FALSE | [9 empty] | 10/25/2016 | Not Dimmable | Not Dimmable | No |  |  | 3765.9 | 125.7 | 30 | 17.2 | 0.93 | 4000 | 84.8
PVZN9TFY | Shenzhen Beson Technology Co., Ltd | Beson | T223245KNH | Indoor Luminaires | Troffer | 2x2 Luminaires for Ambient Lighting of Interior Commercial Spaces | Premium | FALSE | [9 empty] | 10/25/2016 | Not Dimmable | Not Dimmable | No |  |  | 3765.9 | 125.7 | 30 | 17.2 | 0.93 | 4500 | 84.8
PGDJXX2W | Shenzhen Beson Technology Co., Ltd | Beson | T223250KNH | Indoor Luminaires | Troffer | 2x2 Luminaires for Ambient Lighting of Interior Commercial Spaces | Premium | FALSE | [9 empty] | 10/25/2016 | Not Dimmable | Not Dimmable | No |  |  | 3822.7 | 127.8 | 29.9 | 18.8 | 0.94 | 5062 | 86
PNNU1GM2 | Shenzhen Beson Technology Co., Ltd | Beson | T222030KDAH | Indoor Luminaires | Troffer | 2x2 Luminaires for Ambient Lighting of Interior Commercial Spaces | Premium | TRUE | 2728.688 | 140.65 | 19.4 | 16.4 | 0.936 | 2970 | 86.2 | 5 | 50000 | 10/25/2016 | Dimmable | Continuous (Can dim down to ≤ 10% (W)) | Yes |  | 4 | 2728.6 | 140.6 | 19.4 | 16.4 | 0.94 | 2970 | 86.2
P37PCTC2 | Shenzhen Beson Technology Co., Ltd | Beson | T222035KDAH | Indoor Luminaires | Troffer | 2x2 Luminaires for Ambient Lighting of Interior Commercial Spaces | Premium | FALSE | [9 empty] | 10/25/2016 | Dimmable | Continuous (Can dim down to ≤ 10% (W)) | Yes |  |  | 2728.6 | 140.6 | 19.4 | 16.4 | 0.94 | 3500 | 86.2
P34QVSWC | Shenzhen Beson Technology Co., Ltd | Beson | T222040KDAH | Indoor Luminaires | Troffer | 2x2 Luminaires for Ambient Lighting of Interior Commercial Spaces | Premium | FALSE | [9 empty] | 10/25/2016 | Dimmable | Continuous (Can dim down to ≤ 10% (W)) | Yes |  |  | 2786.4 | 143.2 | 19.5 | 16.4 | 0.94 | 4000 | 86.2
PCXJVEPD | Shenzhen Beson Technology Co., Ltd | Beson | T222045KDAH | Indoor Luminaires | Troffer | 2x2 Luminaires for Ambient Lighting of Interior Commercial Spaces | Premium | FALSE | [9 empty] | 10/25/2016 | Dimmable | Continuous (Can dim down to ≤ 10% (W)) | Yes |  |  | 2786.4 | 143.2 | 19.5 | 16.4 | 0.94 | 4500 | 86.2
P1HZR8BY | Shenzhen Beson Technology Co., Ltd | Beson | T222050KDAH | Indoor Luminaires | Troffer | 2x2 Luminaires for Ambient Lighting of Interior Commercial Spaces | Premium | FALSE | [9 empty] | 10/25/2016 | Dimmable | Continuous (Can dim down to ≤ 10% (W)) | Yes |  |  | 2844.1 | 145.8 | 19.5 | 18.3 | 0.95 | 5178 | 85.8
PTMQYGX6 | Shenzhen Beson Technology Co., Ltd | Beson | T222030KNAH | Indoor Luminaires | Troffer | 2x2 Luminaires for Ambient Lighting of Interior Commercial Spaces | Premium | FALSE | [9 empty] | 10/25/2016 | Not Dimmable | Not Dimmable | Yes |  |  | 2728.6 | 140.6 | 19.4 | 16.4 | 0.94 | 2970 | 86.2
PMC72HX9 | Shenzhen Beson Technology Co., Ltd | Beson | T222035KNAH | Indoor Luminaires | Troffer | 2x2 Luminaires for Ambient Lighting of Interior Commercial Spaces | Premium | FALSE | [9 empty] | 10/25/2016 | Not Dimmable | Not Dimmable | Yes |  |  | 2728.6 | 140.6 | 19.4 | 16.4 | 0.94 | 3500 | 86.2
PHCM4VFK | Shenzhen Beson Technology Co., Ltd | Beson | T222040KNAH | Indoor Luminaires | Troffer | 2x2 Luminaires for Ambient Lighting of Interior Commercial Spaces | Premium | FALSE | [9 empty] | 10/25/2016 | Not Dimmable | Not Dimmable | Yes |  |  | 2786.4 | 143.2 | 19.5 | 16.4 | 0.94 | 4000 | 86.2
PZKFC8YB | Shenzhen Beson Technology Co., Ltd | Beson | T222045KNAH | Indoor Luminaires | Troffer | 2x2 Luminaires for Ambient Lighting of Interior Commercial Spaces | Premium | FALSE | [9 empty] | 10/25/2016 | Not Dimmable | Not Dimmable | Yes |  |  | 2786.4 | 143.2 | 19.5 | 16.4 | 0.94 | 4500 | 86.2
PYYXUBDK | Shenzhen Beson Technology Co., Ltd | Beson | T222050KNAH | Indoor Luminaires | Troffer | 2x2 Luminaires for Ambient Lighting of Interior Commercial Spaces | Premium | FALSE | [9 empty] | 10/25/2016 | Not Dimmable | Not Dimmable | Yes |  |  | 2844.1 | 145.8 | 19.5 | 18.3 | 0.95 | 5178 | 85.8
PT96J8F1 | Shenzhen Beson Technology Co., Ltd | Beson | T222030KDBH | Indoor Luminaires | Troffer | 2x2 Luminaires for Ambient Lighting of Interior Commercial Spaces | Premium | FALSE | [9 empty] | 10/25/2016 | Dimmable | Continuous (Can dim down to ≤ 10% (W)) | Yes |  |  | 2728.6 | 140.6 | 19.4 | 16.4 | 0.94 | 2970 | 86.2
PVM371ET | Shenzhen Beson Technology Co., Ltd | Beson | T222035KDBH | Indoor Luminaires | Troffer | 2x2 Luminaires for Ambient Lighting of Interior Commercial Spaces | Premium | FALSE | [9 empty] | 10/25/2016 | Dimmable | Continuous (Can dim down to ≤ 10% (W)) | Yes |  |  | 2728.6 | 140.6 | 19.4 | 16.4 | 0.94 | 3500 | 86.2
PFPXP6P3 | Shenzhen Beson Technology Co., Ltd | Beson | T222040KDBH | Indoor Luminaires | Troffer | 2x2 Luminaires for Ambient Lighting of Interior Commercial Spaces | Premium | FALSE | [9 empty] | 10/25/2016 | Dimmable | Continuous (Can dim down to ≤ 10% (W)) | Yes |  |  | 2786.4 | 143.2 | 19.5 | 16.4 | 0.94 | 4000 | 86.2
PAHWH95X | Shenzhen Beson Technology Co., Ltd | Beson | T222045KDBH | Indoor Luminaires | Troffer | 2x2 Luminaires for Ambient Lighting of Interior Commercial Spaces | Premium | FALSE | [9 empty] | 10/25/2016 | Dimmable | Continuous (Can dim down to ≤ 10% (W)) | Yes |  |  | 2786.4 | 143.2 | 19.5 | 16.4 | 0.94 | 4500 | 86.2
PQKGGUYZ | Shenzhen Beson Technology Co., Ltd | Beson | T222050KDBH | Indoor Luminaires | Troffer | 2x2 Luminaires for Ambient Lighting of Interior Commercial Spaces | Premium | FALSE | [9 empty] | 10/25/2016 | Dimmable | Continuous (Can dim down to ≤ 10% (W)) | Yes |  |  | 2844.1 | 145.8 | 19.5 | 18.3 | 0.95 | 5178 | 85.8
PCQUWAUD | Shenzhen Beson Technology Co., Ltd | Beson | T222030KNBH | Indoor Luminaires | Troffer | 2x2 Luminaires for Ambient Lighting of Interior Commercial Spaces | Premium | FALSE | [9 empty] | 10/25/2016 | Not Dimmable | Not Dimmable | Yes |  |  | 2728.6 | 140.6 | 19.4 | 16.4 | 0.94 | 2970 | 86.2
P8NEGTTS | Shenzhen Beson Technology Co., Ltd | Beson | T222035KNBH | Indoor Luminaires | Troffer | 2x2 Luminaires for Ambient Lighting of Interior Commercial Spaces | Premium | FALSE | [9 empty] | 10/25/2016 | Not Dimmable | Not Dimmable | Yes |  |  | 2728.6 | 140.6 | 19.4 | 16.4 | 0.94 | 3500 | 86.2
PK9FE1ST | Shenzhen Beson Technology Co., Ltd | Beson | T222040KNBH | Indoor Luminaires | Troffer | 2x2 Luminaires for Ambient Lighting of Interior Commercial Spaces | Premium | FALSE | [9 empty] | 10/25/2016 | Not Dimmable | Not Dimmable | Yes |  |  | 2786.4 | 143.2 | 19.5 | 16.4 | 0.94 | 4000 | 86.2
P2KA9MCF | Shenzhen Beson Technology Co., Ltd | Beson | T222045KNBH | Indoor Luminaires | Troffer | 2x2 Luminaires for Ambient Lighting of Interior Commercial Spaces | Premium | FALSE | [9 empty] | 10/25/2016 | Not Dimmable | Not Dimmable | Yes |  |  | 2786.4 | 143.2 | 19.5 | 16.4 | 0.94 | 4500 | 86.2
PBW1GS4D | Shenzhen Beson Technology Co., Ltd | Beson | T222050KNBH | Indoor Luminaires | Troffer | 2x2 Luminaires for Ambient Lighting of Interior Commercial Spaces | Premium | FALSE | [9 empty] | 10/25/2016 | Not Dimmable | Not Dimmable | Yes |  |  | 2844.1 | 145.8 | 19.5 | 18.3 | 0.95 | 5178 | 85.8
P9D264ZB | Shenzhen Beson Technology Co., Ltd | Beson | T222030KDH | Indoor Luminaires | Troffer | 2x2 Luminaires for Ambient Lighting of Interior Commercial Spaces | Premium | FALSE | [9 empty] | 10/25/2016 | Dimmable | Continuous (Can dim down to ≤ 10% (W)) | No |  |  | 2728.6 | 140.6 | 19.4 | 16.4 | 0.94 | 2970 | 86.2
P5RBSMFD | Shenzhen Beson Technology Co., Ltd | Beson | T222035KDH | Indoor Luminaires | Troffer | 2x2 Luminaires for Ambient Lighting of Interior Commercial Spaces | Premium | FALSE | [9 empty] | 10/25/2016 | Dimmable | Continuous (Can dim down to ≤ 10% (W)) | No |  |  | 2728.6 | 140.6 | 19.4 | 16.4 | 0.94 | 3500 | 86.2
PKAB3FGM | Shenzhen Beson Technology Co., Ltd | Beson | T222040KDH | Indoor Luminaires | Troffer | 2x2 Luminaires for Ambient Lighting of Interior Commercial Spaces | Premium | FALSE | [9 empty] | 10/25/2016 | Dimmable | Continuous (Can dim down to ≤ 10% (W)) | No |  |  | 2786.4 | 143.2 | 19.5 | 16.4 | 0.94 | 4000 | 86.2
PDTXYR87 | Shenzhen Beson Technology Co., Ltd | Beson | T222045KDH | Indoor Luminaires | Troffer | 2x2 Luminaires for Ambient Lighting of Interior Commercial Spaces | Premium | FALSE | [9 empty] | 10/25/2016 | Dimmable | Continuous (Can dim down to ≤ 10% (W)) | No |  |  | 2786.4 | 143.2 | 19.5 | 16.4 | 0.94 | 4500 | 86.2
P2QAAZPM | Shenzhen Beson Technology Co., Ltd | Beson | T222050KDH | Indoor Luminaires | Troffer | 2x2 Luminaires for Ambient Lighting of Interior Commercial Spaces | Premium | FALSE | [9 empty] | 10/25/2016 | Dimmable | Continuous (Can dim down to ≤ 10% (W)) | No |  |  | 2844.1 | 145.8 | 19.5 | 18.3 | 0.95 | 5178 | 85.8
P6QJ63R6 | Shenzhen Beson Technology Co., Ltd | Beson | T222030KNH | Indoor Luminaires | Troffer | 2x2 Luminaires for Ambient Lighting of Interior Commercial Spaces | Premium | FALSE | [9 empty] | 10/25/2016 | Not Dimmable | Not Dimmable | No |  |  | 2728.6 | 140.6 | 19.4 | 16.4 | 0.94 | 2970 | 86.2
P59S97B2 | Shenzhen Beson Technology Co., Ltd | Beson | T222035KNH | Indoor Luminaires | Troffer | 2x2 Luminaires for Ambient Lighting of Interior Commercial Spaces | Premium | FALSE | [9 empty] | 10/25/2016 | Not Dimmable | Not Dimmable | No |  |  | 2728.6 | 140.6 | 19.4 | 16.4 | 0.94 | 3500 | 86.2
PVZPKW35 | Shenzhen Beson Technology Co., Ltd | Beson | T222040KNH | Indoor Luminaires | Troffer | 2x2 Luminaires for Ambient Lighting of Interior Commercial Spaces | Premium | FALSE | [9 empty] | 10/25/2016 | Not Dimmable | Not Dimmable | No |  |  | 2786.4 | 143.2 | 19.5 | 16.4 | 0.94 | 4000 | 86.2
PVEGN1ED | Shenzhen Beson Technology Co., Ltd | Beson | T222045KNH | Indoor Luminaires | Troffer | 2x2 Luminaires for Ambient Lighting of Interior Commercial Spaces | Premium | FALSE | [9 empty] | 10/25/2016 | Not Dimmable | Not Dimmable | No |  |  | 2786.4 | 143.2 | 19.5 | 16.4 | 0.94 | 4500 | 86.2
PAARW23P | Shenzhen Beson Technology Co., Ltd | Beson | T222050KNH | Indoor Luminaires | Troffer | 2x2 Luminaires for Ambient Lighting of Interior Commercial Spaces | Premium | FALSE | [9 empty] | 10/25/2016 | Not Dimmable | Not Dimmable | No |  |  | 2844.1 | 145.8 | 19.5 | 18.3 | 0.95 | 5178 | 85.8
P83XM8FU | Shenzhen Beson Technology Co., Ltd | Beson | P222030KDH | Indoor Luminaires | Troffer | 2x2 Luminaires for Ambient Lighting of Interior Commercial Spaces | Premium | TRUE | 2599.3 | 124.43 | 20.8 | 16.5 | 0.923 | 2940 | 83.2 | 5 | 50000 | 10/10/2016 | Dimmable | Continuous (Can dim down to ≤ 10% (W)) | No |  | 4 | 2613.8 | 125.6 | 20.8 | 16.5 | 0.92 | 2940 | 83.2
P79BFD1E | Shenzhen Beson Technology Co., Ltd | Beson | P222035KDH | Indoor Luminaires | Troffer | 2x2 Luminaires for Ambient Lighting of Interior Commercial Spaces | Premium | FALSE | [9 empty] | 10/10/2016 | Dimmable | Continuous (Can dim down to ≤ 10% (W)) | No |  |  | 2613.8 | 125.6 | 20.8 | 16.5 | 0.92 | 3500 | 83.2
PSV6HNGS | Shenzhen Beson Technology Co., Ltd | Beson | P222040KDH | Indoor Luminaires | Troffer | 2x2 Luminaires for Ambient Lighting of Interior Commercial Spaces | Premium | FALSE | [9 empty] | 10/10/2016 | Dimmable | Continuous (Can dim down to ≤ 10% (W)) | No |  |  | 2632.1 | 127.7 | 20.6 | 16.5 | 0.92 | 4000 | 83.2
PAFVGVDY | Shenzhen Beson Technology Co., Ltd | Beson | P222045KDH | Indoor Luminaires | Troffer | 2x2 Luminaires for Ambient Lighting of Interior Commercial Spaces | Premium | FALSE | [9 empty] | 10/10/2016 | Dimmable | Continuous (Can dim down to ≤ 10% (W)) | No |  |  | 2632.1 | 127.7 | 20.6 | 16.5 | 0.92 | 4500 | 83.2
PWXUUY2D | Shenzhen Beson Technology Co., Ltd | Beson | P222050KDH | Indoor Luminaires | Troffer | 2x2 Luminaires for Ambient Lighting of Interior Commercial Spaces | Premium | FALSE | [9 empty] | 10/10/2016 | Dimmable | Continuous (Can dim down to ≤ 10% (W)) | No |  |  | 2650.4 | 129.9 | 20.4 | 17.9 | 0.94 | 4791 | 81.9
PQ6Z5SFJ | Shenzhen Beson Technology Co., Ltd | Beson | P222030KNH | Indoor Luminaires | Troffer | 2x2 Luminaires for Ambient Lighting of Interior Commercial Spaces | Premium | FALSE | [9 empty] | 10/10/2016 | Not Dimmable | Not Dimmable | No |  |  | 2613.8 | 125.6 | 20.8 | 16.5 | 0.92 | 2940 | 83.2
PXCEJ3W3 | Shenzhen Beson Technology Co., Ltd | Beson | P222035KNH | Indoor Luminaires | Troffer | 2x2 Luminaires for Ambient Lighting of Interior Commercial Spaces | Premium | FALSE | [9 empty] | 10/10/2016 | Not Dimmable | Not Dimmable | No |  |  | 2613.8 | 125.6 | 20.8 | 16.5 | 0.92 | 3500 | 83.2
PP7G95X8 | Shenzhen Beson Technology Co., Ltd | Beson | P222040KNH | Indoor Luminaires | Troffer | 2x2 Luminaires for Ambient Lighting of Interior Commercial Spaces | Premium | FALSE | [9 empty] | 10/10/2016 | Not Dimmable | Not Dimmable | No |  |  | 2632.1 | 127.7 | 20.6 | 16.5 | 0.92 | 4000 | 83.2
PXBEPB5K | Shenzhen Beson Technology Co., Ltd | Beson | P222045KNH | Indoor Luminaires | Troffer | 2x2 Luminaires for Ambient Lighting of Interior Commercial Spaces | Premium | FALSE | [9 empty] | 10/10/2016 | Not Dimmable | Not Dimmable | No |  |  | 2632.1 | 127.7 | 20.6 | 16.5 | 0.92 | 4500 | 83.2
PNSWR9AC | Shenzhen Beson Technology Co., Ltd | Beson | P222050KNH | Indoor Luminaires | Troffer | 2x2 Luminaires for Ambient Lighting of Interior Commercial Spaces | Premium | FALSE | [9 empty] | 10/10/2016 | Not Dimmable | Not Dimmable | No |  |  | 2650.4 | 129.9 | 20.4 | 17.9 | 0.94 | 4791 | 81.9
PT3SQG52 | Shenzhen Beson Technology Co., Ltd | Beson | P223030KDH | Indoor Luminaires | Troffer | 2x2 Luminaires for Ambient Lighting of Interior Commercial Spaces | Premium | TRUE | 4002.85 | 123.54 | 32.402 | 17.2 | 0.92 | 2935 | 83.1 | 5 | 50000 | 10/10/2016 | Dimmable | Continuous (Can dim down to ≤ 10% (W)) | No |  | 4 | 4051.4 | 124.6 | 32.5 | 17.2 | 0.92 | 2935 | 83.1
P8YZADHF | Shenzhen Beson Technology Co., Ltd | Beson | P223035KDH | Indoor Luminaires | Troffer | 2x2 Luminaires for Ambient Lighting of Interior Commercial Spaces | Premium | FALSE | [9 empty] | 10/10/2016 | Dimmable | Continuous (Can dim down to ≤ 10% (W)) | No |  |  | 4051.4 | 124.6 | 32.5 | 17.2 | 0.92 | 3500 | 83.1
PYQE414Y | Shenzhen Beson Technology Co., Ltd | Beson | P223040KDH | Indoor Luminaires | Troffer | 2x2 Luminaires for Ambient Lighting of Interior Commercial Spaces | Premium | FALSE | [9 empty] | 10/10/2016 | Dimmable | Continuous (Can dim down to ≤ 10% (W)) | No |  |  | 4081 | 126.9 | 32.2 | 17.2 | 0.92 | 4000 | 83.1
P3TD4BA7 | Shenzhen Beson Technology Co., Ltd | Beson | P223045KDH | Indoor Luminaires | Troffer | 2x2 Luminaires for Ambient Lighting of Interior Commercial Spaces | Premium | FALSE | [9 empty] | 10/10/2016 | Dimmable | Continuous (Can dim down to ≤ 10% (W)) | No |  |  | 4081 | 126.9 | 32.2 | 17.2 | 0.92 | 4500 | 83.1
PQ8EP9SR | Shenzhen Beson Technology Co., Ltd | Beson | P223050KDH | Indoor Luminaires | Troffer | 2x2 Luminaires for Ambient Lighting of Interior Commercial Spaces | Premium | FALSE | [9 empty] | 10/10/2016 | Dimmable | Continuous (Can dim down to ≤ 10% (W)) | No |  |  | 4110.6 | 129.2 | 31.8 | 19.5 | 0.93 | 4780 | 82
PG1KTB87 | Shenzhen Beson Technology Co., Ltd | Beson | P223030KNH | Indoor Luminaires | Troffer | 2x2 Luminaires for Ambient Lighting of Interior Commercial Spaces | Premium | FALSE | [9 empty] | 10/10/2016 | Not Dimmable | Not Dimmable | No |  |  | 4051.4 | 124.6 | 32.5 | 17.2 | 0.92 | 2935 | 83.1
PG7DDMCS | Shenzhen Beson Technology Co., Ltd | Beson | P223035KNH | Indoor Luminaires | Troffer | 2x2 Luminaires for Ambient Lighting of Interior Commercial Spaces | Premium | FALSE | [9 empty] | 10/10/2016 | Not Dimmable | Not Dimmable | No |  |  | 4051.4 | 124.6 | 32.5 | 17.2 | 0.92 | 3500 | 83.1
P3MRKFJZ | Shenzhen Beson Technology Co., Ltd | Beson | P223040KNH | Indoor Luminaires | Troffer | 2x2 Luminaires for Ambient Lighting of Interior Commercial Spaces | Premium | FALSE | [9 empty] | 10/10/2016 | Not Dimmable | Not Dimmable | No |  |  | 4081 | 126.9 | 32.2 | 17.2 | 0.92 | 4000 | 83.1
PJPVE44U | Shenzhen Beson Technology Co., Ltd | Beson | P223045KNH | Indoor Luminaires | Troffer | 2x2 Luminaires for Ambient Lighting of Interior Commercial Spaces | Premium | FALSE | [9 empty] | 10/10/2016 | Not Dimmable | Not Dimmable | No |  |  | 4081 | 126.9 | 32.2 | 17.2 | 0.92 | 4500 | 83.1
PZUWD21S | Shenzhen Beson Technology Co., Ltd | Beson | P223050KNH | Indoor Luminaires | Troffer | 2x2 Luminaires for Ambient Lighting of Interior Commercial Spaces | Premium | FALSE | [9 empty] | 10/10/2016 | Not Dimmable | Not Dimmable | No |  |  | 4110.6 | 129.2 | 31.8 | 19.5 | 0.93 | 4780 | 82
PY4MZ51W | Shenzhen Beson Technology Co., Ltd | Beson | P224030KDH | Indoor Luminaires | Troffer | 2x2 Luminaires for Ambient Lighting of Interior Commercial Spaces | Premium | TRUE | 5037.09 | 125 | 40.298 | 16.2 | 0.937 | 2965 | 83.3 | 5 | 50000 | 10/10/2016 | Dimmable | Continuous (Can dim down to ≤ 10% (W)) | No |  | 4 | 5119.6 | 126.4 | 40.5 | 16.2 | 0.94 | 2965 | 83.3
PW9117RX | Shenzhen Beson Technology Co., Ltd | Beson | P224035KDH | Indoor Luminaires | Troffer | 2x2 Luminaires for Ambient Lighting of Interior Commercial Spaces | Premium | FALSE | [9 empty] | 10/10/2016 | Dimmable | Continuous (Can dim down to ≤ 10% (W)) | No |  |  | 5119.6 | 126.4 | 40.5 | 16.2 | 0.94 | 3500 | 83.3
PWYD3H17 | Shenzhen Beson Technology Co., Ltd | Beson | P224040KDH | Indoor Luminaires | Troffer | 2x2 Luminaires for Ambient Lighting of Interior Commercial Spaces | Premium | FALSE | [9 empty] | 10/10/2016 | Dimmable | Continuous (Can dim down to ≤ 10% (W)) | No |  |  | 5253 | 128.2 | 41 | 16.2 | 0.94 | 4000 | 83.3
PNZPGDPS | Shenzhen Beson Technology Co., Ltd | Beson | P224045KDH | Indoor Luminaires | Troffer | 2x2 Luminaires for Ambient Lighting of Interior Commercial Spaces | Premium | FALSE | [9 empty] | 10/10/2016 | Dimmable | Continuous (Can dim down to ≤ 10% (W)) | No |  |  | 5253 | 128.2 | 41 | 16.2 | 0.94 | 4500 | 83.3
PNT9VNAD | Shenzhen Beson Technology Co., Ltd | Beson | P224050KDH | Indoor Luminaires | Troffer | 2x2 Luminaires for Ambient Lighting of Interior Commercial Spaces | Premium | FALSE | [9 empty] | 10/10/2016 | Dimmable | Continuous (Can dim down to ≤ 10% (W)) | No |  |  | 5386.5 | 130.1 | 41.4 | 18.5 | 0.95 | 4761 | 81.9
PTEWKUCY | Shenzhen Beson Technology Co., Ltd | Beson | P224030KNH | Indoor Luminaires | Troffer | 2x2 Luminaires for Ambient Lighting of Interior Commercial Spaces | Premium | FALSE | [9 empty] | 10/10/2016 | Not Dimmable | Not Dimmable | No |  |  | 5119.6 | 126.4 | 40.5 | 16.2 | 0.94 | 2965 | 83.3
PQ5P6P7D | Shenzhen Beson Technology Co., Ltd | Beson | P224035KNH | Indoor Luminaires | Troffer | 2x2 Luminaires for Ambient Lighting of Interior Commercial Spaces | Premium | FALSE | [9 empty] | 10/10/2016 | Not Dimmable | Not Dimmable | No |  |  | 5119.6 | 126.4 | 40.5 | 16.2 | 0.94 | 3500 | 83.3
P5TMT9UM | Shenzhen Beson Technology Co., Ltd | Beson | P224040KNH | Indoor Luminaires | Troffer | 2x2 Luminaires for Ambient Lighting of Interior Commercial Spaces | Premium | FALSE | [9 empty] | 10/10/2016 | Not Dimmable | Not Dimmable | No |  |  | 5253 | 128.2 | 41 | 16.2 | 0.94 | 4000 | 83.3
PD7S1MEH | Shenzhen Beson Technology Co., Ltd | Beson | P224045KNH | Indoor Luminaires | Troffer | 2x2 Luminaires for Ambient Lighting of Interior Commercial Spaces | Premium | FALSE | [9 empty] | 10/10/2016 | Not Dimmable | Not Dimmable | No |  |  | 5253 | 128.2 | 41 | 16.2 | 0.94 | 4500 | 83.3
PR2FUQTD | Shenzhen Beson Technology Co., Ltd | Beson | P224050KNH | Indoor Luminaires | Troffer | 2x2 Luminaires for Ambient Lighting of Interior Commercial Spaces | Premium | FALSE | [9 empty] | 10/10/2016 | Not Dimmable | Not Dimmable | No |  |  | 5386.5 | 130.1 | 41.4 | 18.5 | 0.95 | 4761 | 81.9
PXJU5YA6 | Shenzhen Beson Technology Co., Ltd | Cresea | US-TR22F32W30KDS | Indoor Luminaires | Troffer | 2x2 Luminaires for Ambient Lighting of Interior Commercial Spaces | Standard | TRUE | 2863.265 | 90.21 | 31.74 | 12.8 | 0.941 | 2987 | 86.9 | 5 | 50000 | 7/25/2016 | Dimmable | Continuous (Can dim down to ≤ 10% (W)) | Yes | Updated 8/31/2016 | 3.1 | 2863.3 | 90.21 | 31.74 | 12.8 | 0.941 | 2987 | 86.9
PN4MSPSA | Shenzhen Beson Technology Co., Ltd | Cresea | US-TR22F32W30KNS | Indoor Luminaires | Troffer | 2x2 Luminaires for Ambient Lighting of Interior Commercial Spaces | Standard | FALSE | [9 empty] | 7/25/2016 | Not Dimmable | Not Dimmable | Yes | Updated 8/31/2016 |  | 2863.3 | 90.21 | 31.74 | 12.8 | 0.941 | 2987 | 86.9
P2RV6PJ3 | Shenzhen Beson Technology Co., Ltd | Cresea | US-TR22F32W35KDS | Indoor Luminaires | Troffer | 2x2 Luminaires for Ambient Lighting of Interior Commercial Spaces | Standard | FALSE | [9 empty] | 7/25/2016 | Dimmable | Continuous (Can dim down to ≤ 10% (W)) | Yes | Updated 8/31/2016 |  | 2863.3 | 90.21 | 31.74 | 12.8 | 0.941 | 3500 | 86.9
PUTZQWYE | Shenzhen Beson Technology Co., Ltd | Beson | P2240-30K-D | Indoor Luminaires | Troffer | 2x2 Luminaires for Ambient Lighting of Interior Commercial Spaces | Standard | TRUE | 3857.16 | 99 | 38.99 | 16.69 | 0.888 | 2974 | 82.6 | 5 | 50000 | 7/1/2015 | Dimmable | Continuous (Can dim down to ≤ 10% (W)) | Not Yet Verified |  | 2.1 | 3857.16 | 99 | 38.99 | 11.5 | 0.995 | 2974 | 83
P3NF8HXG | Shenzhen Beson Technology Co., Ltd | Beson | P2240-30K-N | Indoor Luminaires | Troffer | 2x2 Luminaires for Ambient Lighting of Interior Commercial Spaces | Standard | FALSE | [9 empty] | 7/1/2015 | Not Dimmable | Not Dimmable | Not Yet Verified |  |  | 3800 | 95 | 40 | 11.5 | 0.995 | 3000 | 83
PF3N53UR | Shenzhen Beson Technology Co., Ltd | Beson | P2240-35K-D | Indoor Luminaires | Troffer | 2x2 Luminaires for Ambient Lighting of Interior Commercial Spaces | Standard | FALSE | [9 empty] | 7/1/2015 | Dimmable | Continuous (Can dim down to ≤ 10% (W)) | Not Yet Verified |  |  | 3800 | 95 | 40 | 11.5 | 0.995 | 3500 | 83
P2K7M31B | Shenzhen Beson Technology Co., Ltd | Beson | P2240-35K-N | Indoor Luminaires | Troffer | 2x2 Luminaires for Ambient Lighting of Interior Commercial Spaces | Standard | FALSE | [9 empty] | 7/1/2015 | Not Dimmable | Not Dimmable | Not Yet Verified |  |  | 3800 | 95 | 40 | 11.5 | 0.995 | 3500 | 83
P6PEQ25F | Shenzhen Beson Technology Co., Ltd | Beson | P2240-40K-D | Indoor Luminaires | Troffer | 2x2 Luminaires for Ambient Lighting of Interior Commercial Spaces | Standard | FALSE | [9 empty] | 7/1/2015 | Dimmable | Continuous (Can dim down to ≤ 10% (W)) | Not Yet Verified |  |  | 3800 | 95 | 40 | 11.5 | 0.995 | 4000 | 83
PFHZ21SS | Shenzhen Beson Technology Co., Ltd | Beson | P2240-40K-N | Indoor Luminaires | Troffer | 2x2 Luminaires for Ambient Lighting of Interior Commercial Spaces | Standard | FALSE | [9 empty] | 7/1/2015 | Not Dimmable | Not Dimmable | Not Yet Verified |  |  | 3800 | 95 | 40 | 11.5 | 0.995 | 4000 | 83
PQ9VJP5J | Shenzhen Beson Technology Co., Ltd | Beson | P2240-45K-D | Indoor Luminaires | Troffer | 2x2 Luminaires for Ambient Lighting of Interior Commercial Spaces | Standard | FALSE | [9 empty] | 7/1/2015 | Dimmable | Continuous (Can dim down to ≤ 10% (W)) | Not Yet Verified |  |  | 3800 | 95 | 40 | 11.5 | 0.995 | 4500 | 83
PTNFXVH3 | Shenzhen Beson Technology Co., Ltd | Beson | P2240-45K-N | Indoor Luminaires | Troffer | 2x2 Luminaires for Ambient Lighting of Interior Commercial Spaces | Standard | FALSE | [9 empty] | 7/1/2015 | Not Dimmable | Not Dimmable | Not Yet Verified |  |  | 3800 | 95 | 40 | 11.5 | 0.995 | 4500 | 83
PH2D47C6 | Shenzhen Beson Technology Co., Ltd | Beson | P2240-50K-D | Indoor Luminaires | Troffer | 2x2 Luminaires for Ambient Lighting of Interior Commercial Spaces | Standard | FALSE | [9 empty] | 7/1/2015 | Dimmable | Continuous (Can dim down to ≤ 10% (W)) | Not Yet Verified |  |  | 3800 | 95 | 40 | 11.5 | 0.995 | 5000 | 83
P8BUR3A9 | Shenzhen Beson Technology Co., Ltd | Beson | P2240-50K-N | Indoor Luminaires | Troffer | 2x2 Luminaires for Ambient Lighting of Interior Commercial Spaces | Standard | FALSE | [9 empty] | 7/1/2015 | Not Dimmable | Not Dimmable | Not Yet Verified |  |  | 3800 | 95 | 40 | 11.5 | 0.995 | 5000 | 83
PZMG2P4M | Shenzhen Beson Technology Co., Ltd | Beson | P223030KD | Indoor Luminaires | Troffer | 2x2 Luminaires for Ambient Lighting of Interior Commercial Spaces | Standard | TRUE | 3112.613 | 102.053 | 30.5 | 12.9 | 0.948 | 2981 | 83.6 | 5 | 50000 | 1/7/2016 | Dimmable | Continuous (Can dim down to ≤ 10% (W)) | No |  | 3.1 | 3112.6 | 102 | 30.5 | 12.9 | 0.948 | 2981 | 83.6
PGXFKGPD | Shenzhen Beson Technology Co., Ltd | Beson | P223035KD | Indoor Luminaires | Troffer | 2x2 Luminaires for Ambient Lighting of Interior Commercial Spaces | Standard | FALSE | [9 empty] | 1/7/2016 | Dimmable | Continuous (Can dim down to ≤ 10% (W)) | No |  |  | 3112.6 | 102 | 30.5 | 12.9 | 0.948 | 3500 | 83.6
PTCZKQER | Shenzhen Beson Technology Co., Ltd | Beson | P223040KD | Indoor Luminaires | Troffer | 2x2 Luminaires for Ambient Lighting of Interior Commercial Spaces | Standard | FALSE | [9 empty] | 1/7/2016 | Dimmable | Continuous (Can dim down to ≤ 10% (W)) | No |  |  | 3112.6 | 102 | 30.5 | 12.9 | 0.948 | 4000 | 83.6
P5ZYEPHG | Shenzhen Beson Technology Co., Ltd | Beson | P223045KD | Indoor Luminaires | Troffer | 2x2 Luminaires for Ambient Lighting of Interior Commercial Spaces | Standard | FALSE | [9 empty] | 1/7/2016 | Dimmable | Continuous (Can dim down to ≤ 10% (W)) | No |  |  | 3112.6 | 102 | 30.5 | 12.9 | 0.948 | 4500 | 83.6
PM7K89TG | Shenzhen Beson Technology Co., Ltd | Beson | P223050KD | Indoor Luminaires | Troffer | 2x2 Luminaires for Ambient Lighting of Interior Commercial Spaces | Standard | FALSE | [9 empty] | 1/7/2016 | Dimmable | Continuous (Can dim down to ≤ 10% (W)) | No |  |  | 3279.8 | 107.5 | 30.5 | 12.9 | 0.949 | 5088 | 84.5
P8CNEWW7 | Shenzhen Beson Technology Co., Ltd | Beson | P223030KN | Indoor Luminaires | Troffer | 2x2 Luminaires for Ambient Lighting of Interior Commercial Spaces | Standard | FALSE | [9 empty] | 1/7/2016 | Not Dimmable | Not Dimmable | No |  |  | 3112.6 | 102 | 30.5 | 12.9 | 0.948 | 2981 | 83.6
P15FS27Z | Shenzhen Beson Technology Co., Ltd | Beson | P223035KN | Indoor Luminaires | Troffer | 2x2 Luminaires for Ambient Lighting of Interior Commercial Spaces | Standard | FALSE | [9 empty] | 1/7/2016 | Not Dimmable | Not Dimmable | No |  |  | 3112.6 | 102 | 30.5 | 12.9 | 0.948 | 3500 | 83.6
P3K3Q2W5 | Shenzhen Beson Technology Co., Ltd | Beson | P223040KN | Indoor Luminaires | Troffer | 2x2 Luminaires for Ambient Lighting of Interior Commercial Spaces | Standard | FALSE | [9 empty] | 1/7/2016 | Not Dimmable | Not Dimmable | No |  |  | 3112.6 | 102 | 30.5 | 12.9 | 0.948 | 4000 | 83.6
PXUWAWD6 | Shenzhen Beson Technology Co., Ltd | Beson | P223045KN | Indoor Luminaires | Troffer | 2x2 Luminaires for Ambient Lighting of Interior Commercial Spaces | Standard | FALSE | [9 empty] | 1/7/2016 | Not Dimmable | Not Dimmable | No |  |  | 3112.6 | 102 | 30.5 | 12.9 | 0.948 | 4500 | 83.6
PZ5MH67U | Shenzhen Beson Technology Co., Ltd | Beson | P223050KN | Indoor Luminaires | Troffer | 2x2 Luminaires for Ambient Lighting of Interior Commercial Spaces | Standard | FALSE | [9 empty] | 1/7/2016 | Not Dimmable | Not Dimmable | No |  |  | 3279.8 | 107.5 | 30.5 | 12.9 | 0.949 | 5088 | 84.5
P94J6AF3 | Shenzhen Beson Technology Co., Ltd | Beson | P222030KD-1 | Indoor Luminaires | Troffer | 2x2 Luminaires for Ambient Lighting of Interior Commercial Spaces | Standard | TRUE | 2033.89 | 102.36 | 19.87 | 12.9 | 0.949 | 2935 | 84.4 | 5 | 50000 | 1/7/2016 | Dimmable | Continuous (Can dim down to ≤ 10% (W)) | No |  | 3.1 | 2033.8 | 102.3 | 19.87 | 12.9 | 0.958 | 2935 | 84.4
P7YVHD13 | Shenzhen Beson Technology Co., Ltd | Beson | P222035KD-1 | Indoor Luminaires | Troffer | 2x2 Luminaires for Ambient Lighting of Interior Commercial Spaces | Standard | FALSE | [9 empty] | 1/7/2016 | Dimmable | Continuous (Can dim down to ≤ 10% (W)) | No |  |  | 2033.8 | 102.3 | 19.87 | 12.9 | 0.958 | 3500 | 84.4
PA8NKWNC | Shenzhen Beson Technology Co., Ltd | Beson | P222040KD-1 | Indoor Luminaires | Troffer | 2x2 Luminaires for Ambient Lighting of Interior Commercial Spaces | Standard | FALSE | [9 empty] | 1/7/2016 | Dimmable | Continuous (Can dim down to ≤ 10% (W)) | No |  |  | 2033.8 | 102.3 | 19.87 | 12.9 | 0.958 | 4000 | 84.4
PP3A9VGS | Shenzhen Beson Technology Co., Ltd | Beson | P222045KD-1 | Indoor Luminaires | Troffer | 2x2 Luminaires for Ambient Lighting of Interior Commercial Spaces | Standard | FALSE | [9 empty] | 1/7/2016 | Dimmable | Continuous (Can dim down to ≤ 10% (W)) | No |  |  | 2033.8 | 102.3 | 19.87 | 12.9 | 0.958 | 4500 | 84.4
PX94BRC4 | Shenzhen Beson Technology Co., Ltd | Beson | P222050KD-1 | Indoor Luminaires | Troffer | 2x2 Luminaires for Ambient Lighting of Interior Commercial Spaces | Standard | FALSE | [9 empty] | 1/7/2016 | Dimmable | Continuous (Can dim down to ≤ 10% (W)) | No |  |  | 2149.1 | 108.2 | 19.85 | 12.9 | 0.949 | 5012 | 81.8
PZP2KM1Z | Shenzhen Beson Technology Co., Ltd | Beson | T223230KDS | Indoor Luminaires | Troffer | 2x2 Luminaires for Ambient Lighting of Interior Commercial Spaces | Standard | TRUE | 2863.265 | 90.21 | 31.74 | 12.8 | 0.941 | 2987 | 86.9 | 5 | 50000 | 1/7/2016 | Dimmable | Continuous (Can dim down to ≤ 10% (W)) | Yes |  | 3.1 | 2863.3 | 90.21 | 31.74 | 12.8 | 0.941 | 2987 | 86.9
P4893WTT | Shenzhen Beson Technology Co., Ltd | Beson | T223235KDS | Indoor Luminaires | Troffer | 2x2 Luminaires for Ambient Lighting of Interior Commercial Spaces | Standard | FALSE | [9 empty] | 1/7/2016 | Dimmable | Continuous (Can dim down to ≤ 10% (W)) | Yes |  |  | 2863.3 | 90.21 | 31.74 | 12.8 | 0.941 | 3500 | 86.9
P22Z6Z8W | Shenzhen Beson Technology Co., Ltd | Beson | T223240KDS | Indoor Luminaires | Troffer | 2x2 Luminaires for Ambient Lighting of Interior Commercial Spaces | Standard | FALSE | [9 empty] | 1/7/2016 | Dimmable | Continuous (Can dim down to ≤ 10% (W)) | Yes |  |  | 2863.3 | 90.21 | 31.74 | 12.8 | 0.941 | 4000 | 86.9
PBJ6Q8KK | Shenzhen Beson Technology Co., Ltd | Beson | T223245KDS | Indoor Luminaires | Troffer | 2x2 Luminaires for Ambient Lighting of Interior Commercial Spaces | Standard | FALSE | [9 empty] | 1/7/2016 | Dimmable | Continuous (Can dim down to ≤ 10% (W)) | Yes |  |  | 2863.3 | 90.21 | 31.74 | 12.8 | 0.941 | 4500 | 86.9
PY2GXX9M | Shenzhen Beson Technology Co., Ltd | Beson | T223250KDS | Indoor Luminaires | Troffer | 2x2 Luminaires for Ambient Lighting of Interior Commercial Spaces | Standard | FALSE | [9 empty] | 1/7/2016 | Dimmable | Continuous (Can dim down to ≤ 10% (W)) | Yes |  |  | 3298.5 | 104.8 | 31.47 | 12.8 | 0.943 | 5064 | 85.3
PVWAKXNV | Shenzhen Beson Technology Co., Ltd | Beson | T223230KNS | Indoor Luminaires | Troffer | 2x2 Luminaires for Ambient Lighting of Interior Commercial Spaces | Standard | FALSE | [9 empty] | 1/7/2016 | Not Dimmable | Not Dimmable | Yes |  |  | 2863.3 | 90.21 | 31.74 | 12.8 | 0.941 | 2987 | 86.9
P4AG8Y95 | Shenzhen Beson Technology Co., Ltd | Beson | T223235KNS | Indoor Luminaires | Troffer | 2x2 Luminaires for Ambient Lighting of Interior Commercial Spaces | Standard | FALSE | [9 empty] | 1/7/2016 | Not Dimmable | Not Dimmable | Yes |  |  | 2863.3 | 90.21 | 31.74 | 12.8 | 0.941 | 3500 | 86.9
PHDE2DHX | Shenzhen Beson Technology Co., Ltd | Beson | T223240KNS | Indoor Luminaires | Troffer | 2x2 Luminaires for Ambient Lighting of Interior Commercial Spaces | Standard | FALSE | [9 empty] | 1/7/2016 | Not Dimmable | Not Dimmable | Yes |  |  | 2863.3 | 90.21 | 31.74 | 12.8 | 0.941 | 4000 | 86.9
PE55NQQF | Shenzhen Beson Technology Co., Ltd | Beson | T223245KNS | Indoor Luminaires | Troffer | 2x2 Luminaires for Ambient Lighting of Interior Commercial Spaces | Standard | FALSE | [9 empty] | 1/7/2016 | Not Dimmable | Not Dimmable | Yes |  |  | 2863.3 | 90.21 | 31.74 | 12.8 | 0.941 | 4500 | 86.9
PG3E8UFG | Shenzhen Beson Technology Co., Ltd | Beson | T223250KNS | Indoor Luminaires | Troffer | 2x2 Luminaires for Ambient Lighting of Interior Commercial Spaces | Standard | FALSE | [9 empty] | 1/7/2016 | Not Dimmable | Not Dimmable | Yes |  |  | 3298.5 | 104.8 | 31.47 | 12.8 | 0.943 | 5064 | 85.3
PFZWBWBG | Shenzhen Beson Technology Co., Ltd | Beson | T223230KD | Indoor Luminaires | Troffer | 2x2 Luminaires for Ambient Lighting of Interior Commercial Spaces | Standard | FALSE | [9 empty] | 1/7/2016 | Dimmable | Continuous (Can dim down to ≤ 10% (W)) | No |  |  | 2863.3 | 90.21 | 31.74 | 12.8 | 0.941 | 2987 | 86.9
PHZSKMQR | Shenzhen Beson Technology Co., Ltd | Beson | T223235KD | Indoor Luminaires | Troffer | 2x2 Luminaires for Ambient Lighting of Interior Commercial Spaces | Standard | FALSE | [9 empty] | 1/7/2016 | Dimmable | Continuous (Can dim down to ≤ 10% (W)) | No |  |  | 2863.3 | 90.21 | 31.74 | 12.8 | 0.941 | 3500 | 86.9
PXB6U2YQ | Shenzhen Beson Technology Co., Ltd | Beson | T223240KD | Indoor Luminaires | Troffer | 2x2 Luminaires for Ambient Lighting of Interior Commercial Spaces | Standard | FALSE | [9 empty] | 1/7/2016 | Dimmable | Continuous (Can dim down to ≤ 10% (W)) | No |  |  | 2863.3 | 90.21 | 31.74 | 12.8 | 0.941 | 4000 | 86.9
P1E7H7PX | Shenzhen Beson Technology Co., Ltd | Beson | T223245KD | Indoor Luminaires | Troffer | 2x2 Luminaires for Ambient Lighting of Interior Commercial Spaces | Standard | FALSE | [9 empty] | 1/7/2016 | Dimmable | Continuous (Can dim down to ≤ 10% (W)) | No |  |  | 2863.3 | 90.21 | 31.74 | 12.8 | 0.941 | 4500 | 86.9
PHCAE3YB | Shenzhen Beson Technology Co., Ltd | Beson | T223250KD | Indoor Luminaires | Troffer | 2x2 Luminaires for Ambient Lighting of Interior Commercial Spaces | Standard | FALSE | [9 empty] | 1/7/2016 | Dimmable | Continuous (Can dim down to ≤ 10% (W)) | No |  |  | 3298.5 | 104.8 | 31.47 | 12.8 | 0.943 | 5064 | 85.3
PQU1TFR7 | Shenzhen Beson Technology Co., Ltd | Beson | T223230KN | Indoor Luminaires | Troffer | 2x2 Luminaires for Ambient Lighting of Interior Commercial Spaces | Standard | FALSE | [9 empty] | 1/7/2016 | Not Dimmable | Not Dimmable | No |  |  | 2863.3 | 90.21 | 31.74 | 12.8 | 0.941 | 2987 | 86.9
PFPCCAZV | Shenzhen Beson Technology Co., Ltd | Beson | T223235KN | Indoor Luminaires | Troffer | 2x2 Luminaires for Ambient Lighting of Interior Commercial Spaces | Standard | FALSE | [9 empty] | 1/7/2016 | Not Dimmable | Not Dimmable | No |  |  | 2863.3 | 90.21 | 31.74 | 12.8 | 0.941 | 3500 | 86.9
P2HQ3T2R | Shenzhen Beson Technology Co., Ltd | Beson | T223240KN | Indoor Luminaires | Troffer | 2x2 Luminaires for Ambient Lighting of Interior Commercial Spaces | Standard | FALSE | [9 empty] | 1/7/2016 | Not Dimmable | Not Dimmable | No |  |  | 2863.3 | 90.21 | 31.74 | 12.8 | 0.941 | 4000 | 86.9
PUZ3YXVA | Shenzhen Beson Technology Co., Ltd | Beson | T223245KN | Indoor Luminaires | Troffer | 2x2 Luminaires for Ambient Lighting of Interior Commercial Spaces | Standard | FALSE | [9 empty] | 1/7/2016 | Not Dimmable | Not Dimmable | No |  |  | 2863.3 | 90.21 | 31.74 | 12.8 | 0.941 | 4500 | 86.9
PWRFU1PG | Shenzhen Beson Technology Co., Ltd | Beson | T223250KN | Indoor Luminaires | Troffer | 2x2 Luminaires for Ambient Lighting of Interior Commercial Spaces | Standard | FALSE | [9 empty] | 1/7/2016 | Not Dimmable | Not Dimmable | No |  |  | 3298.5 | 104.8 | 31.47 | 12.8 | 0.943 | 5064 | 85.3
PYYJVRKD | Shenzhen Best Bright Technology Co., Limited | BBT | DP-A2x2024B-3000k | Indoor Luminaires | Troffer | 2x2 Luminaires for Ambient Lighting of Interior Commercial Spaces | Standard | TRUE | 2241 | 97.11 | 23.08 | 17.36 | 0.877 | 3159 | 83.6 | 5 | 50000 | 10/20/2015 | Dimmable | Continuous (Can dim down to ≤ 10% (W)) | Not Yet Verified |  | 2.1 | 2037.8 | 97.11 | 24 | 20 | 0.996 | 3000 | 80
PMZV9MFV | Shenzhen Best Bright Technology Co., Limited | BBT | DP-A2x2024B-4000k | Indoor Luminaires | Troffer | 2x2 Luminaires for Ambient Lighting of Interior Commercial Spaces | Standard | FALSE | [9 empty] | 10/20/2015 | Dimmable | Continuous (Can dim down to ≤ 10% (W)) | Not Yet Verified |  |  | 2160.2 | 99.65 | 24 | 20 | 0.996 | 4000 | 80
PRS1K84H | Shenzhen Best Bright Technology Co., Limited | BBT | DP-A2x2036B-3000k | Indoor Luminaires | Troffer | 2x2 Luminaires for Ambient Lighting of Interior Commercial Spaces | Standard | TRUE | 3378.3 | 96.01 | 35.19 | 16.47 | 0.916 | 3163 | 83.8 | 5 | 50000 | 10/20/2015 | Dimmable | Continuous (Can dim down to ≤ 10% (W)) | Not Yet Verified |  | 2.1 | 3378.3 | 96.01 | 36 | 20 | 0.996 | 3000 | 80
P2W8TWCB | Shenzhen Best Bright Technology Co., Limited | BBT | DP-A2x2036B-4000k | Indoor Luminaires | Troffer | 2x2 Luminaires for Ambient Lighting of Interior Commercial Spaces | Standard | FALSE | [9 empty] | 10/20/2015 | Dimmable | Continuous (Can dim down to ≤ 10% (W)) | Not Yet Verified |  |  | 3510.1 | 99.21 | 36 | 20 | 0.996 | 4000 | 80
P8JU46VP | Shenzhen Best Bright Technology Co., Limited | BBT | DP-B2X2024B-3000k | Indoor Luminaires | Troffer | 2x2 Luminaires for Ambient Lighting of Interior Commercial Spaces | Standard | TRUE | 2185.4 | 93.39 | 23.4 | 16.61 | 0.916 | 3170 | 84.6 | 5 | 50000 | 10/20/2015 | Dimmable | Continuous (Can dim down to ≤ 10% (W)) | Not Yet Verified |  | 2.1 | 2185.4 | 93.39 | 36 | 20 | 0.996 | 3000 | 80
PU4ADT87 | Shenzhen Best Bright Technology Co., Limited | BBT | DP-B2X2024B-4000k | Indoor Luminaires | Troffer | 2x2 Luminaires for Ambient Lighting of Interior Commercial Spaces | Standard | FALSE | [9 empty] | 10/20/2015 | Dimmable | Continuous (Can dim down to ≤ 10% (W)) | Not Yet Verified |  |  | 2291.7 | 97.21 | 36 | 20 | 0.996 | 4000 | 80
PCMC4GBW | Shenzhen Best Bright Technology Co., Limited | BBT | DP-B2X2036B-3000k | Indoor Luminaires | Troffer | 2x2 Luminaires for Ambient Lighting of Interior Commercial Spaces | Standard | TRUE | 3348 | 94.81 | 35.32 | 15.34 | 0.93 | 3185 | 84 | 5 | 50000 | 10/20/2015 | Dimmable | Continuous (Can dim down to ≤ 10% (W)) | Not Yet Verified |  | 2.1 | 3348.3 | 94.81 | 36 | 20 | 0.996 | 3000 | 80
PF84ND6B | Shenzhen Best Bright Technology Co., Limited | BBT | DP-B2X2036B-4000k | Indoor Luminaires | Troffer | 2x2 Luminaires for Ambient Lighting of Interior Commercial Spaces | Standard | FALSE | [9 empty] | 10/20/2015 | Dimmable | Continuous (Can dim down to ≤ 10% (W)) | Not Yet Verified |  |  | 3510.1 | 99.21 | 36 | 20 | 0.996 | 4000 | 80
PP277RUE | ShenZhen BiaoPin Electronic Technology Co., Ltd | Orange Lighting | OL-CB1C-55W | Indoor Luminaires | Troffer | 2x2 Luminaires for Ambient Lighting of Interior Commercial Spaces | Standard | TRUE | 4998.44 | 90.95 | 54.96 | 10.8 | 0.976 | 4216 | 82.4 | 5 | 50000 | 1/15/2015 | Dimmable | Continuous (Can dim down to ≤ 10% (W)) | Not Yet Verified |  | 2.1 | 4950 | 90 | 55 |  | 0.9 | 4000 | 80
PFX1FEHR | ShenZhen BiaoPin Electronic Technology Co., Ltd | Orange Lighting | OL-CB2C-55W | Indoor Luminaires | Troffer | 2x2 Luminaires for Ambient Lighting of Interior Commercial Spaces | Standard | FALSE | [9 empty] | 1/15/2015 | Dimmable | Continuous (Can dim down to ≤ 10% (W)) | Not Yet Verified |  |  | 5060 | 92 | 55 |  | 0.9 | 5000 | 80
PZQC2CHZ | ShenZhen BiaoPin Electronic Technology Co., Ltd | Orange Lighting | OL-CB1C-40W | Indoor Luminaires | Troffer | 2x2 Luminaires for Ambient Lighting of Interior Commercial Spaces | Standard | TRUE | 4136.23 | 103.64 | 39.91 | 14.1 | 0.96 | 4181 | 82.1 | 5 | 50000 | 1/15/2015 | Dimmable | Continuous (Can dim down to ≤ 10% (W)) | Not Yet Verified |  | 2.1 | 3400 | 85 | 40 |  | 0.9 | 4000 | 80
PM6CMAZA | ShenZhen BiaoPin Electronic Technology Co., Ltd | Orange Lighting | OL-CB2C-40W | Indoor Luminaires | Troffer | 2x2 Luminaires for Ambient Lighting of Interior Commercial Spaces | Standard | FALSE | [9 empty] | 1/15/2015 | Dimmable | Continuous (Can dim down to ≤ 10% (W)) | Not Yet Verified |  |  | 3400 | 85 | 40 |  | 0.9 | 5000 | 80
PY7K5K9HY | Shenzhen Bonld Electronics Co.,LTD | BONLD | BDPE22DUA-36WA-SKBWA | Indoor Luminaires | Troffer | 2x2 Luminaires for Ambient Lighting of Interior Commercial Spaces | Standard | TRUE | 3795.3 | 109.41 | 34.69 | 18.61 | 0.9041 | 2904 | 81.9 | 5 | 50000 | 12/3/2014 | Dimmable | Continuous (Can dim down to ≤ 10% (W)) | No | Updated on 9/15/2016 | 2.1 | 3960 | 110 | 36 | 18.61 | 0.9041 | 3000 | 81.9
PF26ZHMSP | Shenzhen Bonld Electronics Co.,LTD | BONLD | BDPE22DUA-36WA-SKBBA | Indoor Luminaires | Troffer | 2x2 Luminaires for Ambient Lighting of Interior Commercial Spaces | Standard | FALSE | [9 empty] | 12/3/2014 | Dimmable | Continuous (Can dim down to ≤ 10% (W)) | No | Updated on 9/15/2016 |  | 3960 | 110 | 36 | 18.61 | 0.9041 | 3500 | 81.9
P36GMK2T1 | Shenzhen Bonld Electronics Co.,LTD | BONLD | BDPE22DUA-36WA-SKBNA | Indoor Luminaires | Troffer | 2x2 Luminaires for Ambient Lighting of Interior Commercial Spaces | Standard | FALSE | [9 empty] | 12/3/2014 | Dimmable | Continuous (Can dim down to ≤ 10% (W)) | No | Updated on 9/15/2016 |  | 4140 | 115 | 36 | 18.61 | 0.9041 | 4000 | 81.9
P7AM3A9H | Shenzhen Bonld Electronics Co.,LTD | BONLD | BDPE22DUA-36WA-SKBHA | Indoor Luminaires | Troffer | 2x2 Luminaires for Ambient Lighting of Interior Commercial Spaces | Standard | FALSE | [9 empty] | 12/1/2015 | Dimmable | Continuous (Can dim down to ≤ 10% (W)) | No | Updated on 9/15/2016 |  | 4140 | 115 | 36 | 18.61 | 0.9041 | 4500 | 81.9
PTSG5VAY | Shenzhen Bonld Electronics Co.,LTD | BONLD | BDPE22DUA-36WA-SKBDA | Indoor Luminaires | Troffer | 2x2 Luminaires for Ambient Lighting of Interior Commercial Spaces | Standard | FALSE | [9 empty] | 12/1/2015 | Dimmable | Continuous (Can dim down to ≤ 10% (W)) | No | Updated on 9/15/2016 |  | 4140 | 115 | 36 | 18.9 | 0.9059 | 5000 | 82.8
PVX97TRRQ | Shenzhen Bonld Electronics Co.,LTD | BONLD | BDPE22DUA-45WA-SKBWA | Indoor Luminaires | Troffer | 2x2 Luminaires for Ambient Lighting of Interior Commercial Spaces | Standard | TRUE | 4899.3 | 108.44 | 45.18 | 20.56 | 0.9007 | 2912 | 81.7 | 5 | 50000 | 12/3/2014 | Dimmable | Continuous (Can dim down to ≤ 10% (W)) | No | Updated on 9/15/2016 | 2.1 | 4950 | 110 | 45 | 20.56 | 0.9007 | 3000 | 81.7
P1PMHDWJM | Shenzhen Bonld Electronics Co.,LTD | BONLD | BDPE22DUA-45WA-SKBNA | Indoor Luminaires | Troffer | 2x2 Luminaires for Ambient Lighting of Interior Commercial Spaces | Standard | FALSE | [9 empty] | 12/3/2014 | Dimmable | Continuous (Can dim down to ≤ 10% (W)) | No | Updated on 9/15/2016 |  | 5175 | 115 | 45 | 20.56 | 0.9007 | 4000 | 81.7
PJTFVYUN2 | Shenzhen Bonld Electronics Co.,LTD | BONLD | BDPE22DUA-45WA-SKBDA | Indoor Luminaires | Troffer | 2x2 Luminaires for Ambient Lighting of Interior Commercial Spaces | Standard | FALSE | [9 empty] | 12/3/2014 | Dimmable | Continuous (Can dim down to ≤ 10% (W)) | No | Updated on 9/15/2016 |  | 5175 | 115 | 45 | 20.02 | 0.9009 | 5000 | 82.7
P4P179VX | Shenzhen Bonld Electronics Co.,LTD | BONLD | BDPE22DUA-45WA-SKBBA | Indoor Luminaires | Troffer | 2x2 Luminaires for Ambient Lighting of Interior Commercial Spaces | Standard | FALSE | [9 empty] | 12/1/2015 | Dimmable | Continuous (Can dim down to ≤ 10% (W)) | No | Updated on 9/15/2016 |  | 4950 | 110 | 45 | 20.56 | 0.9007 | 3500 | 81.7
PDBRDUWP | Shenzhen Bonld Electronics Co.,LTD | BONLD | BDPE22DUA-45WA-SKBHA | Indoor Luminaires | Troffer | 2x2 Luminaires for Ambient Lighting of Interior Commercial Spaces | Standard | FALSE | [9 empty] | 12/1/2015 | Dimmable | Continuous (Can dim down to ≤ 10% (W)) | No | Updated on 9/15/2016 |  | 5175 | 115 | 45 | 20.56 | 0.9007 | 4500 | 81.7
P8E1PH97 | Shenzhen Bonld Electronics Co.,LTD | BONLD | BDPE22NUA-40WB-SKBWA | Indoor Luminaires | Troffer | 2x2 Luminaires for Ambient Lighting of Interior Commercial Spaces | Standard | TRUE | 4668.3 | 109.17 | 42.76 | 11.74 | 0.89 | 2591 | 82.1 | 5 | 50000 | 8/10/2016 | Dimmable | Continuous (Can dim down to ≤ 10% (W)) | No |  | 4 | 4400 | 110 | 40 | 11.74 | 0.9 | 3000 | 82
P6G9KKW2 | Shenzhen Bonld Electronics Co.,LTD | BONLD | BDPE22NUA-40WB-SKBBA | Indoor Luminaires | Troffer | 2x2 Luminaires for Ambient Lighting of Interior Commercial Spaces | Standard | FALSE | [9 empty] | 8/10/2016 | Dimmable | Continuous (Can dim down to ≤ 10% (W)) | No |  |  | 4400 | 110 | 40 | 11.74 | 0.9 | 3500 | 82
PASSD4TF | Shenzhen Bonld Electronics Co.,LTD | BONLD | BDPE22NUA-40WB-SKBNA | Indoor Luminaires | Troffer | 2x2 Luminaires for Ambient Lighting of Interior Commercial Spaces | Standard | FALSE | [9 empty] | 8/10/2016 | Dimmable | Continuous (Can dim down to ≤ 10% (W)) | No |  |  | 4400 | 110 | 40 | 11.74 | 0.9 | 4000 | 82
PZWJD3VG | Shenzhen Bonld Electronics Co.,LTD | BONLD | BDPE22NUA-40WB-SKBHA | Indoor Luminaires | Troffer | 2x2 Luminaires for Ambient Lighting of Interior Commercial Spaces | Standard | FALSE | [9 empty] | 8/10/2016 | Dimmable | Continuous (Can dim down to ≤ 10% (W)) | No |  |  | 4400 | 110 | 40 | 11.74 | 0.9 | 4500 | 82
PKUJKRWP | Shenzhen Bonld Electronics Co.,LTD | BONLD | BDPE22NUA-40WB-SKBDA | Indoor Luminaires | Troffer | 2x2 Luminaires for Ambient Lighting of Interior Commercial Spaces | Standard | FALSE | [9 empty] | 8/10/2016 | Dimmable | Continuous (Can dim down to ≤ 10% (W)) | No |  |  | 4400 | 110 | 40 | 11.74 | 0.9 | 5000 | 82
PTGME6K6 | Shenzhen Bonld Electronics Co.,LTD | BONLD | BDPE22DUA-25WB-PKBWA | Indoor Luminaires | Troffer | 2x2 Luminaires for Ambient Lighting of Interior Commercial Spaces | Premium | TRUE | 3321.9 | 125.21 | 26.53 | 14.82 | 0.9002 | 3069 | 83.3 | 5 | 50000 | 9/9/2016 | Dimmable | Continuous (Can dim down to ≤ 10% (W)) | No |  | 4 | 3125 | 125 | 25 | 14.82 | 0.9 | 3000 | 83.3
PNZ34QSK | Shenzhen Bonld Electronics Co.,LTD | BONLD | BDPE22DUA-25WB-PKBBA | Indoor Luminaires | Troffer | 2x2 Luminaires for Ambient Lighting of Interior Commercial Spaces | Premium | FALSE | [9 empty] | 9/9/2016 | Dimmable | Continuous (Can dim down to ≤ 10% (W)) | No |  |  | 3125 | 125 | 25 | 14.82 | 0.9 | 3500 | 83.3
PNU6XR7J | Shenzhen Bonld Electronics Co.,LTD | BONLD | BDPE22DUA-25WB-PKBNA | Indoor Luminaires | Troffer | 2x2 Luminaires for Ambient Lighting of Interior Commercial Spaces | Premium | FALSE | [9 empty] | 9/9/2016 | Dimmable | Continuous (Can dim down to ≤ 10% (W)) | No |  |  | 3250 | 130 | 25 | 14.82 | 0.9 | 4000 | 83.3
PF8EYRM1 | Shenzhen Bonld Electronics Co.,LTD | BONLD | BDPE22DUA-25WB-PKBHA | Indoor Luminaires | Troffer | 2x2 Luminaires for Ambient Lighting of Interior Commercial Spaces | Premium | FALSE | [9 empty] | 9/9/2016 | Dimmable | Continuous (Can dim down to ≤ 10% (W)) | No |  |  | 3250 | 130 | 25 | 14.82 | 0.9 | 4500 | 83.3
PVHZDPW6 | Shenzhen Bonld Electronics Co.,LTD | BONLD | BDPE22DUA-25WB-PKBDA | Indoor Luminaires | Troffer | 2x2 Luminaires for Ambient Lighting of Interior Commercial Spaces | Premium | FALSE | [9 empty] | 9/9/2016 | Dimmable | Continuous (Can dim down to ≤ 10% (W)) | No |  |  | 3250 | 130 | 25 | 14.34 | 0.9 | 5000 | 81.1
PBKRAV6A | Shenzhen Bonld Electronics Co.,LTD | BONLD | BDPE22DUA-25WB-PKBWB | Indoor Luminaires | Troffer | 2x2 Luminaires for Ambient Lighting of Interior Commercial Spaces | Premium | FALSE | [9 empty] | 9/9/2016 | Dimmable | Continuous (Can dim down to ≤ 10% (W)) | No |  |  | 3125 | 125 | 25 | 14.82 | 0.9 | 3000 | 83.3
PVED8FCT | Shenzhen Bonld Electronics Co.,LTD | BONLD | BDPE22DUA-25WB-PKBBB | Indoor Luminaires | Troffer | 2x2 Luminaires for Ambient Lighting of Interior Commercial Spaces | Premium | FALSE | [9 empty] | 9/9/2016 | Dimmable | Continuous (Can dim down to ≤ 10% (W)) | No |  |  | 3125 | 125 | 25 | 14.82 | 0.9 | 3500 | 83.3
PXV8YUNM | Shenzhen Bonld Electronics Co.,LTD | BONLD | BDPE22DUA-25WB-PKBNB | Indoor Luminaires | Troffer | 2x2 Luminaires for Ambient Lighting of Interior Commercial Spaces | Premium | FALSE | [9 empty] | 9/9/2016 | Dimmable | Continuous (Can dim down to ≤ 10% (W)) | No |  |  | 3250 | 130 | 25 | 14.82 | 0.9 | 4000 | 83.3
PJFSQ9E2 | Shenzhen Bonld Electronics Co.,LTD | BONLD | BDPE22DUA-25WB-PKBHB | Indoor Luminaires | Troffer | 2x2 Luminaires for Ambient Lighting of Interior Commercial Spaces | Premium | FALSE | [9 empty] | 9/9/2016 | Dimmable | Continuous (Can dim down to ≤ 10% (W)) | No |  |  | 3250 | 130 | 25 | 14.82 | 0.9 | 4500 | 83.3
PRCZA6PK | Shenzhen Bonld Electronics Co.,LTD | BONLD | BDPE22DUA-25WB-PKBDB | Indoor Luminaires | Troffer | 2x2 Luminaires for Ambient Lighting of Interior Commercial Spaces | Premium | FALSE | [9 empty] | 9/9/2016 | Dimmable | Continuous (Can dim down to ≤ 10% (W)) | No |  |  | 3250 | 130 | 25 | 14.34 | 0.9 | 5000 | 81.1
PJRX5BHW | Shenzhen Bonld Electronics Co.,LTD | BONLD | BDPE22FUA-25WB-PKBWA | Indoor Luminaires | Troffer | 2x2 Luminaires for Ambient Lighting of Interior Commercial Spaces | Premium | FALSE | [9 empty] | 9/9/2016 | Not Dimmable | Not Dimmable | No |  |  | 3125 | 125 | 25 | 14.82 | 0.9 | 3000 | 83.3
P3BZKHH8 | Shenzhen Bonld Electronics Co.,LTD | BONLD | BDPE22FUA-25WB-PKBBA | Indoor Luminaires | Troffer | 2x2 Luminaires for Ambient Lighting of Interior Commercial Spaces | Premium | FALSE | [9 empty] | 9/9/2016 | Not Dimmable | Not Dimmable | No |  |  | 3125 | 125 | 25 | 14.82 | 0.9 | 3500 | 83.3
PY2Q5JV3 | Shenzhen Bonld Electronics Co.,LTD | BONLD | BDPE22FUA-25WB-PKBNA | Indoor Luminaires | Troffer | 2x2 Luminaires for Ambient Lighting of Interior Commercial Spaces | Premium | FALSE | [9 empty] | 9/9/2016 | Not Dimmable | Not Dimmable | No |  |  | 3250 | 130 | 25 | 14.82 | 0.9 | 4000 | 83.3
PD8WW2HD | Shenzhen Bonld Electronics Co.,LTD | BONLD | BDPE22FUA-25WB-PKBHA | Indoor Luminaires | Troffer | 2x2 Luminaires for Ambient Lighting of Interior Commercial Spaces | Premium | FALSE | [9 empty] | 9/9/2016 | Not Dimmable | Not Dimmable | No |  |  | 3250 | 130 | 25 | 14.82 | 0.9 | 4500 | 83.3
PCP8KZHN | Shenzhen Bonld Electronics Co.,LTD | BONLD | BDPE22FUA-25WB-PKBDA | Indoor Luminaires | Troffer | 2x2 Luminaires for Ambient Lighting of Interior Commercial Spaces | Premium | FALSE | [9 empty] | 9/9/2016 | Not Dimmable | Not Dimmable | No |  |  | 3250 | 130 | 25 | 14.34 | 0.9 | 5000 | 81.1
PYKP7EAD | Shenzhen Bonld Electronics Co.,LTD | BONLD | BDPE22DUA-40WB-PKBWA | Indoor Luminaires | Troffer | 2x2 Luminaires for Ambient Lighting of Interior Commercial Spaces | Premium | TRUE | 4802.7 | 123.08 | 39.02 | 14.7 | 0.9372 | 3046 | 82.9 | 5 | 50000 | 9/9/2016 | Dimmable | Continuous (Can dim down to ≤ 10% (W)) | No |  | 4 | 5000 | 125 | 40 | 14.7 | 0.94 | 3000 | 82.9
PBYVUEPY | Shenzhen Bonld Electronics Co.,LTD | BONLD | BDPE22DUA-40WB-PKBBA | Indoor Luminaires | Troffer | 2x2 Luminaires for Ambient Lighting of Interior Commercial Spaces | Premium | FALSE | [9 empty] | 9/9/2016 | Dimmable | Continuous (Can dim down to ≤ 10% (W)) | No |  |  | 5000 | 125 | 40 | 14.7 | 0.94 | 3500 | 82.9
P7GB6Q7F | Shenzhen Bonld Electronics Co.,LTD | BONLD | BDPE22DUA-40WB-PKBNA | Indoor Luminaires | Troffer | 2x2 Luminaires for Ambient Lighting of Interior Commercial Spaces | Premium | FALSE | [9 empty] | 9/9/2016 | Dimmable | Continuous (Can dim down to ≤ 10% (W)) | No |  |  | 5200 | 130 | 40 | 14.7 | 0.94 | 4000 | 82.9
P8UBK2G2 | Shenzhen Bonld Electronics Co.,LTD | BONLD | BDPE22DUA-40WB-PKBHA | Indoor Luminaires | Troffer | 2x2 Luminaires for Ambient Lighting of Interior Commercial Spaces | Premium | FALSE | [9 empty] | 9/9/2016 | Dimmable | Continuous (Can dim down to ≤ 10% (W)) | No |  |  | 5200 | 130 | 40 | 14.7 | 0.94 | 4500 | 82.9
PTA26B2T | Shenzhen Bonld Electronics Co.,LTD | BONLD | BDPE22DUA-40WB-PKBDA | Indoor Luminaires | Troffer | 2x2 Luminaires for Ambient Lighting of Interior Commercial Spaces | Premium | FALSE | [9 empty] | 9/9/2016 | Dimmable | Continuous (Can dim down to ≤ 10% (W)) | No |  |  | 5200 | 130 | 40 | 14.83 | 0.94 | 5000 | 81.5
PX4MZXZQ | Shenzhen Bonld Electronics Co.,LTD | BONLD | BDPE22DUA-40WB-PKBWB | Indoor Luminaires | Troffer | 2x2 Luminaires for Ambient Lighting of Interior Commercial Spaces | Premium | FALSE | [9 empty] | 9/9/2016 | Dimmable | Continuous (Can dim down to ≤ 10% (W)) | No |  |  | 5000 | 125 | 40 | 14.7 | 0.94 | 3000 | 82.9
PJWXFEZT | Shenzhen Bonld Electronics Co.,LTD | BONLD | BDPE22DUA-40WB-PKBBB | Indoor Luminaires | Troffer | 2x2 Luminaires for Ambient Lighting of Interior Commercial Spaces | Premium | FALSE | [9 empty] | 9/9/2016 | Dimmable | Continuous (Can dim down to ≤ 10% (W)) | No |  |  | 5000 | 125 | 40 | 14.7 | 0.94 | 3500 | 82.9
PPECECFZ | Shenzhen Bonld Electronics Co.,LTD | BONLD | BDPE22DUA-40WB-PKBNB | Indoor Luminaires | Troffer | 2x2 Luminaires for Ambient Lighting of Interior Commercial Spaces | Premium | FALSE | [9 empty] | 9/9/2016 | Dimmable | Continuous (Can dim down to ≤ 10% (W)) | No |  |  | 5200 | 130 | 40 | 14.7 | 0.94 | 4000 | 82.9
P1NXP4MT | Shenzhen Bonld Electronics Co.,LTD | BONLD | BDPE22DUA-40WB-PKBHB | Indoor Luminaires | Troffer | 2x2 Luminaires for Ambient Lighting of Interior Commercial Spaces | Premium | FALSE | [9 empty] | 9/9/2016 | Dimmable | Continuous (Can dim down to ≤ 10% (W)) | No |  |  | 5200 | 130 | 40 | 14.7 | 0.94 | 4500 | 82.9
PY3XDWEK | Shenzhen Bonld Electronics Co.,LTD | BONLD | BDPE22DUA-40WB-PKBDB | Indoor Luminaires | Troffer | 2x2 Luminaires for Ambient Lighting of Interior Commercial Spaces | Premium | FALSE | [9 empty] | 9/9/2016 | Dimmable | Continuous (Can dim down to ≤ 10% (W)) | No |  |  | 5200 | 130 | 40 | 14.83 | 0.94 | 5000 | 81.5
PN1G2G1Z | Shenzhen Bonld Electronics Co.,LTD | BONLD | BDPE22FUA-40WB-PKBWA | Indoor Luminaires | Troffer | 2x2 Luminaires for Ambient Lighting of Interior Commercial Spaces | Premium | FALSE | [9 empty] | 9/9/2016 | Not Dimmable | Not Dimmable | No |  |  | 5000 | 125 | 40 | 14.7 | 0.94 | 3000 | 82.9
P8PDWSJE | Shenzhen Bonld Electronics Co.,LTD | BONLD | BDPE22FUA-40WB-PKBBA | Indoor Luminaires | Troffer | 2x2 Luminaires for Ambient Lighting of Interior Commercial Spaces | Premium | FALSE | [9 empty] | 9/9/2016 | Not Dimmable | Not Dimmable | No |  |  | 5000 | 125 | 40 | 14.7 | 0.94 | 3500 | 82.9
P5Z19W36 | Shenzhen Bonld Electronics Co.,LTD | BONLD | BDPE22FUA-40WB-PKBNA | Indoor Luminaires | Troffer | 2x2 Luminaires for Ambient Lighting of Interior Commercial Spaces | Premium | FALSE | [9 empty] | 9/9/2016 | Not Dimmable | Not Dimmable | No |  |  | 5200 | 130 | 40 | 14.7 | 0.94 | 4000 | 82.9
PSYM4P7V | Shenzhen Bonld Electronics Co.,LTD | BONLD | BDPE22FUA-40WB-PKBHA | Indoor Luminaires | Troffer | 2x2 Luminaires for Ambient Lighting of Interior Commercial Spaces | Premium | FALSE | [9 empty] | 9/9/2016 | Not Dimmable | Not Dimmable | No |  |  | 5200 | 130 | 40 | 14.7 | 0.94 | 4500 | 82.9
P39CUUGA | Shenzhen Bonld Electronics Co.,LTD | BONLD | BDPE22FUA-40WB-PKBDA | Indoor Luminaires | Troffer | 2x2 Luminaires for Ambient Lighting of Interior Commercial Spaces | Premium | FALSE | [9 empty] | 9/9/2016 | Not Dimmable | Not Dimmable | No |  |  | 5200 | 130 | 40 | 14.83 | 0.94 | 5000 | 81.5
PVXB59YZ | Shenzhen Bonld Electronics Co.,LTD | BONLD | BDPE22DUA-25WB-SKBWA | Indoor Luminaires | Troffer | 2x2 Luminaires for Ambient Lighting of Interior Commercial Spaces | Standard | TRUE | 3082.9 | 121.33 | 25.41 | 16.15 | 0.9023 | 3070 | 83.3 | 5 | 50000 | 8/4/2016 | Dimmable | Continuous (Can dim down to ≤ 10% (W)) | No |  | 4 | 2750 | 110 | 25 | 16.15 | 0.9 | 3000 | 83.3
PPG8DDB1 | Shenzhen Bonld Electronics Co.,LTD | BONLD | BDPE22DUA-25WB-SKBBA | Indoor Luminaires | Troffer | 2x2 Luminaires for Ambient Lighting of Interior Commercial Spaces | Standard | FALSE | [9 empty] | 8/4/2016 | Dimmable | Continuous (Can dim down to ≤ 10% (W)) | No |  |  | 2750 | 110 | 25 | 16.15 | 0.9 | 3500 | 83.3
PCDFYW83 | Shenzhen Bonld Electronics Co.,LTD | BONLD | BDPE22DUA-25WB-SKBNA | Indoor Luminaires | Troffer | 2x2 Luminaires for Ambient Lighting of Interior Commercial Spaces | Standard | FALSE | [9 empty] | 8/4/2016 | Dimmable | Continuous (Can dim down to ≤ 10% (W)) | No |  |  | 2875 | 115 | 25 | 16.15 | 0.9 | 4000 | 83.3
PS6RG231 | Shenzhen Bonld Electronics Co.,LTD | BONLD | BDPE22DUA-25WB-SKBHA | Indoor Luminaires | Troffer | 2x2 Luminaires for Ambient Lighting of Interior Commercial Spaces | Standard | FALSE | [9 empty] | 8/4/2016 | Dimmable | Continuous (Can dim down to ≤ 10% (W)) | No |  |  | 2875 | 115 | 25 | 16.15 | 0.9 | 4500 | 83.3
PRXCHJJA | Shenzhen Bonld Electronics Co.,LTD | BONLD | BDPE22DUA-25WB-SKBDA | Indoor Luminaires | Troffer | 2x2 Luminaires for Ambient Lighting of Interior Commercial Spaces | Standard | FALSE | [9 empty] | 8/4/2016 | Dimmable | Continuous (Can dim down to ≤ 10% (W)) | No |  |  | 2875 | 115 | 25 | 16.33 | 0.9 | 5000 | 82.6
PXQEFQNX | Shenzhen Bonld Electronics Co.,LTD | BONLD | BDPE22FUA-25WB-SKBWA | Indoor Luminaires | Troffer | 2x2 Luminaires for Ambient Lighting of Interior Commercial Spaces | Standard | FALSE | [9 empty] | 8/4/2016 | Not Dimmable | Not Dimmable | No |  |  | 2750 | 110 | 25 | 16.15 | 0.9 | 3000 | 83.3
P4ZXYS5F | Shenzhen Bonld Electronics Co.,LTD | BONLD | BDPE22FUA-25WB-SKBBA | Indoor Luminaires | Troffer | 2x2 Luminaires for Ambient Lighting of Interior Commercial Spaces | Standard | FALSE | [9 empty] | 8/4/2016 | Not Dimmable | Not Dimmable | No |  |  | 2750 | 110 | 25 | 16.15 | 0.9 | 3500 | 83.3
P4J2DRKC | Shenzhen Bonld Electronics Co.,LTD | BONLD | BDPE22FUA-25WB-SKBNA | Indoor Luminaires | Troffer | 2x2 Luminaires for Ambient Lighting of Interior Commercial Spaces | Standard | FALSE | [9 empty] | 8/4/2016 | Not Dimmable | Not Dimmable | No |  |  | 2875 | 115 | 25 | 16.15 | 0.9 | 4000 | 83.3
P2VXG687 | Shenzhen Bonld Electronics Co.,LTD | BONLD | BDPE22FUA-25WB-SKBHA | Indoor Luminaires | Troffer | 2x2 Luminaires for Ambient Lighting of Interior Commercial Spaces | Standard | FALSE | [9 empty] | 8/4/2016 | Not Dimmable | Not Dimmable | No |  |  | 2875 | 115 | 25 | 16.15 | 0.9 | 4500 | 83.3
PV66521R | Shenzhen Bonld Electronics Co.,LTD | BONLD | BDPE22FUA-25WB-SKBDA | Indoor Luminaires | Troffer | 2x2 Luminaires for Ambient Lighting of Interior Commercial Spaces | Standard | FALSE | [9 empty] | 8/4/2016 | Not Dimmable | Not Dimmable | No |  |  | 2875 | 115 | 25 | 16.33 | 0.9 | 5000 | 82.6
PYATFWEY | Shenzhen Bonld Electronics Co.,LTD | BONLD | BDPE22DUA-50WB-SKBWA | Indoor Luminaires | Troffer | 2x2 Luminaires for Ambient Lighting of Interior Commercial Spaces | Standard | TRUE | 5683.6 | 117.55 | 48.35 | 17.26 | 0.9012 | 3068 | 83.3 | 5 | 50000 | 8/4/2016 | Dimmable | Continuous (Can dim down to ≤ 10% (W)) | No |  | 4 | 5500 | 110 | 50 | 17.26 | 0.9012 | 3000 | 83.3
PF3UK8UX | Shenzhen Bonld Electronics Co.,LTD | BONLD | BDPE22DUA-50WB-SKBBA | Indoor Luminaires | Troffer | 2x2 Luminaires for Ambient Lighting of Interior Commercial Spaces | Standard | FALSE | [9 empty] | 8/4/2016 | Dimmable | Continuous (Can dim down to ≤ 10% (W)) | No |  |  | 5500 | 110 | 50 | 17.26 | 0.9012 | 3500 | 83.3
PPME3876 | Shenzhen Bonld Electronics Co.,LTD | BONLD | BDPE22DUA-50WB-SKBNA | Indoor Luminaires | Troffer | 2x2 Luminaires for Ambient Lighting of Interior Commercial Spaces | Standard | FALSE | [9 empty] | 8/4/2016 | Dimmable | Continuous (Can dim down to ≤ 10% (W)) | No |  |  | 5750 | 115 | 50 | 17.26 | 0.9012 | 4000 | 83.3
P4T9UQZH | Shenzhen Bonld Electronics Co.,LTD | BONLD | BDPE22DUA-50WB-SKBHA | Indoor Luminaires | Troffer | 2x2 Luminaires for Ambient Lighting of Interior Commercial Spaces | Standard | FALSE | [9 empty] | 8/4/2016 | Dimmable | Continuous (Can dim down to ≤ 10% (W)) | No |  |  | 5750 | 115 | 50 | 17.26 | 0.9012 | 4500 | 83.3
P423ZD1E | Shenzhen Bonld Electronics Co.,LTD | BONLD | BDPE22DUA-50WB-SKBDA | Indoor Luminaires | Troffer | 2x2 Luminaires for Ambient Lighting of Interior Commercial Spaces | Standard | FALSE | [9 empty] | 8/4/2016 | Dimmable | Continuous (Can dim down to ≤ 10% (W)) | No |  |  | 5750 | 115 | 50 | 17.43 | 0.9007 | 5000 | 83.2
PHH75FQV | Shenzhen Bonld Electronics Co.,LTD | BONLD | BDPE22FUA-50WB-SKBWA | Indoor Luminaires | Troffer | 2x2 Luminaires for Ambient Lighting of Interior Commercial Spaces | Standard | FALSE | [9 empty] | 8/4/2016 | Not Dimmable | Not Dimmable | No |  |  | 5500 | 110 | 50 | 17.26 | 0.9012 | 3000 | 83.3
P3D67PKG | Shenzhen Bonld Electronics Co.,LTD | BONLD | BDPE22FUA-50WB-SKBBA | Indoor Luminaires | Troffer | 2x2 Luminaires for Ambient Lighting of Interior Commercial Spaces | Standard | FALSE | [9 empty] | 8/4/2016 | Not Dimmable | Not Dimmable | No |  |  | 5500 | 110 | 50 | 17.26 | 0.9012 | 3500 | 83.3
PU2B43V5 | Shenzhen Bonld Electronics Co.,LTD | BONLD | BDPE22FUA-50WB-SKBNA | Indoor Luminaires | Troffer | 2x2 Luminaires for Ambient Lighting of Interior Commercial Spaces | Standard | FALSE | [9 empty] | 8/4/2016 | Not Dimmable | Not Dimmable | No |  |  | 5750 | 115 | 50 | 17.26 | 0.9012 | 4000 | 83.3
PTUXGRQN | Shenzhen Bonld Electronics Co.,LTD | BONLD | BDPE22FUA-50WB-SKBHA | Indoor Luminaires | Troffer | 2x2 Luminaires for Ambient Lighting of Interior Commercial Spaces | Standard | FALSE | [9 empty] | 8/4/2016 | Not Dimmable | Not Dimmable | No |  |  | 5750 | 115 | 50 | 17.26 | 0.9012 | 4500 | 83.3
PB1W43TE | Shenzhen Bonld Electronics Co.,LTD | BONLD | BDPE22FUA-50WB-SKBDA | Indoor Luminaires | Troffer | 2x2 Luminaires for Ambient Lighting of Interior Commercial Spaces | Standard | FALSE | [9 empty] | 8/4/2016 | Not Dimmable | Not Dimmable | No |  |  | 5750 | 115 | 50 | 17.43 | 0.9007 | 5000 | 83.2
PCG83SKB | Shenzhen Bonld Electronics Co.,LTD | BONLD | BDPE22FHA-40WB-SKBWA | Indoor Luminaires | Troffer | 2x2 Luminaires for Ambient Lighting of Interior Commercial Spaces | Standard | TRUE | 4691.6 | 127.11 | 36.91 | 15.57 | 0.9004 | 3016 | 83.7 | 5 | 50000 | 8/4/2016 | Not Dimmable | Not Dimmable | No |  | 4 | 4400 | 110 | 40 | 15.57 | 0.9004 | 3000 | 83.7
PPCWAQBK | Shenzhen Bonld Electronics Co.,LTD | BONLD | BDPE22FHA-40WB-SKBBA | Indoor Luminaires | Troffer | 2x2 Luminaires for Ambient Lighting of Interior Commercial Spaces | Standard | FALSE | [9 empty] | 8/4/2016 | Not Dimmable | Not Dimmable | No |  |  | 4400 | 110 | 40 | 15.57 | 0.9004 | 3500 | 83.7
P915MFJ1 | Shenzhen Bonld Electronics Co.,LTD | BONLD | BDPE22FHA-40WB-SKBNA | Indoor Luminaires | Troffer | 2x2 Luminaires for Ambient Lighting of Interior Commercial Spaces | Standard | FALSE | [9 empty] | 8/4/2016 | Not Dimmable | Not Dimmable | No |  |  | 4600 | 115 | 40 | 15.57 | 0.9004 | 4000 | 83.7
PZJYZAH1 | Shenzhen Bonld Electronics Co.,LTD | BONLD | BDPE22FHA-40WB-SKBHA | Indoor Luminaires | Troffer | 2x2 Luminaires for Ambient Lighting of Interior Commercial Spaces | Standard | FALSE | [9 empty] | 8/4/2016 | Not Dimmable | Not Dimmable | No |  |  | 4600 | 115 | 40 | 15.57 | 0.9004 | 4500 | 83.7
PNJDV2BR | Shenzhen Bonld Electronics Co.,LTD | BONLD | BDPE22FHA-40WB-SKBDA | Indoor Luminaires | Troffer | 2x2 Luminaires for Ambient Lighting of Interior Commercial Spaces | Standard | FALSE | [9 empty] | 8/4/2016 | Not Dimmable | Not Dimmable | No |  |  | 4600 | 115 | 40 | 15.17 | 0.9006 | 5000 | 82.6
P6TZ23EZ | Shenzhen Bonld Electronics Co.,LTD | BONLD | BDPE22DUA-40WB-SKBWA | Indoor Luminaires | Troffer | 2x2 Luminaires for Ambient Lighting of Interior Commercial Spaces | Standard | TRUE | 4700.6 | 118.52 | 39.66 | 14.37 | 0.936 | 3046 | 82.9 | 5 | 50000 | 8/4/2016 | Dimmable | Continuous (Can dim down to ≤ 10% (W)) | No |  | 4 | 4400 | 110 | 40 | 14.37 | 0.936 | 3000 | 82.9
P3Q36XXK | Shenzhen Bonld Electronics Co.,LTD | BONLD | BDPE22DUA-40WB-SKBBA | Indoor Luminaires | Troffer | 2x2 Luminaires for Ambient Lighting of Interior Commercial Spaces | Standard | FALSE | [9 empty] | 8/4/2016 | Dimmable | Continuous (Can dim down to ≤ 10% (W)) | No |  |  | 4400 | 110 | 40 | 14.37 | 0.936 | 3500 | 82.9
P6RDM244 | Shenzhen Bonld Electronics Co.,LTD | BONLD | BDPE22DUA-40WB-SKBNA | Indoor Luminaires | Troffer | 2x2 Luminaires for Ambient Lighting of Interior Commercial Spaces | Standard | FALSE | [9 empty] | 8/4/2016 | Dimmable | Continuous (Can dim down to ≤ 10% (W)) | No |  |  | 4600 | 115 | 40 | 14.37 | 0.936 | 4000 | 82.9
P7EZ9SWZ | Shenzhen Bonld Electronics Co.,LTD | BONLD | BDPE22DUA-40WB-SKBHA | Indoor Luminaires | Troffer | 2x2 Luminaires for Ambient Lighting of Interior Commercial Spaces | Standard | FALSE | [9 empty] | 8/4/2016 | Dimmable | Continuous (Can dim down to ≤ 10% (W)) | No |  |  | 4600 | 115 | 40 | 14.37 | 0.936 | 4500 | 82.9
P1JM7CAX | Shenzhen Bonld Electronics Co.,LTD | BONLD | BDPE22DUA-40WB-SKBDA | Indoor Luminaires | Troffer | 2x2 Luminaires for Ambient Lighting of Interior Commercial Spaces | Standard | FALSE | [9 empty] | 8/4/2016 | Dimmable | Continuous (Can dim down to ≤ 10% (W)) | No |  |  | 4600 | 115 | 40 | 14.79 | 0.9317 | 5000 | 82.8
PDJ2586A | Shenzhen Bonld Electronics Co.,LTD | BONLD | BDPE22FUA-40WB-SKBWA | Indoor Luminaires | Troffer | 2x2 Luminaires for Ambient Lighting of Interior Commercial Spaces | Standard | FALSE | [9 empty] | 8/4/2016 | Not Dimmable | Not Dimmable | No |  |  | 4400 | 110 | 40 | 14.37 | 0.936 | 3000 | 82.9
PTCM5SMX | Shenzhen Bonld Electronics Co.,LTD | BONLD | BDPE22FUA-40WB-SKBBA | Indoor Luminaires | Troffer | 2x2 Luminaires for Ambient Lighting of Interior Commercial Spaces | Standard | FALSE | [9 empty] | 8/4/2016 | Not Dimmable | Not Dimmable | No |  |  | 4400 | 110 | 40 | 14.37 | 0.936 | 3500 | 82.9
PKKAS2T8 | Shenzhen Bonld Electronics Co.,LTD | BONLD | BDPE22FUA-40WB-SKBNA | Indoor Luminaires | Troffer | 2x2 Luminaires for Ambient Lighting of Interior Commercial Spaces | Standard | FALSE | [9 empty] | 8/4/2016 | Not Dimmable | Not Dimmable | No |  |  | 4600 | 115 | 40 | 14.37 | 0.936 | 4000 | 82.9
PNA3KT9C | Shenzhen Bonld Electronics Co.,LTD | BONLD | BDPE22FUA-40WB-SKBHA | Indoor Luminaires | Troffer | 2x2 Luminaires for Ambient Lighting of Interior Commercial Spaces | Standard | FALSE | [9 empty] | 8/4/2016 | Not Dimmable | Not Dimmable | No |  |  | 4600 | 115 | 40 | 14.37 | 0.936 | 4500 | 82.9
PES8VWY3 | Shenzhen Bonld Electronics Co.,LTD | BONLD | BDPE22FUA-40WB-SKBDA | Indoor Luminaires | Troffer | 2x2 Luminaires for Ambient Lighting of Interior Commercial Spaces | Standard | FALSE | [9 empty] | 8/4/2016 | Not Dimmable | Not Dimmable | No |  |  | 4600 | 115 | 40 | 14.79 | 0.9317 | 5000 | 82.8
PX7BZXX2 | Shenzhen Bonld Electronics Co.,LTD | BONLD | BDPE22FHA-40WB-PKBWA | Indoor Luminaires | Troffer | 2x2 Luminaires for Ambient Lighting of Interior Commercial Spaces | Premium | TRUE | 4876.9 | 124.86 | 39.06 | 14.82 | 0.9013 | 3019 | 83.6 | 5 | 50000 | 8/30/2016 | Not Dimmable | Not Dimmable | No |  | 4 | 5000 | 125 | 40 | 14.82 | 0.9013 | 3000 | 83.6
PQ7E1GS5 | Shenzhen Bonld Electronics Co.,LTD | BONLD | BDPE22FHA-40WB-PKBBA | Indoor Luminaires | Troffer | 2x2 Luminaires for Ambient Lighting of Interior Commercial Spaces | Premium | FALSE | [9 empty] | 8/30/2016 | Not Dimmable | Not Dimmable | No |  |  | 5000 | 125 | 40 | 14.82 | 0.9013 | 3500 | 83.6
PCAF3C7B | Shenzhen Bonld Electronics Co.,LTD | BONLD | BDPE22FHA-40WB-PKBNA | Indoor Luminaires | Troffer | 2x2 Luminaires for Ambient Lighting of Interior Commercial Spaces | Premium | FALSE | [9 empty] | 8/30/2016 | Not Dimmable | Not Dimmable | No |  |  | 5200 | 130 | 40 | 14.82 | 0.9013 | 4000 | 83.6
PVWP1Y5F | Shenzhen Bonld Electronics Co.,LTD | BONLD | BDPE22FHA-40WB-PKBHA | Indoor Luminaires | Troffer | 2x2 Luminaires for Ambient Lighting of Interior Commercial Spaces | Premium | FALSE | [9 empty] | 8/30/2016 | Not Dimmable | Not Dimmable | No |  |  | 5200 | 130 | 40 | 14.82 | 0.9013 | 4500 | 83.6
PNRHMWVW | Shenzhen Bonld Electronics Co.,LTD | BONLD | BDPE22FHA-40WB-PKBDA | Indoor Luminaires | Troffer | 2x2 Luminaires for Ambient Lighting of Interior Commercial Spaces | Premium | FALSE | [9 empty] | 8/30/2016 | Not Dimmable | Not Dimmable | No |  |  | 5200 | 130 | 40 | 14.72 | 0.9009 | 5000 | 80.9
PH55JK6H | Shenzhen Bonld Electronics Co.,LTD | BONLD | BDPE22NKA-40WB-SKBWA | Indoor Luminaires | Troffer | 2x2 Luminaires for Ambient Lighting of Interior Commercial Spaces | Standard | TRUE | 4572.1 | 118.88 | 38.46 | 18.03 | 0.9166 | 2981 | 82.9 | 5 | 50000 | 8/30/2016 | Dimmable | Continuous (Can dim down to ≤ 10% (W)) | Yes |  | 4 | 4400 | 110 | 40 | 15.03 | 0.9366 | 3000 | 82.9
P3AWJM4T | Shenzhen Bonld Electronics Co.,LTD | BONLD | BDPE22NKA-40WB-SKBBA | Indoor Luminaires | Troffer | 2x2 Luminaires for Ambient Lighting of Interior Commercial Spaces | Standard | FALSE | [9 empty] | 8/30/2016 | Dimmable | Continuous (Can dim down to ≤ 10% (W)) | Yes |  |  | 4400 | 110 | 40 | 15.03 | 0.9366 | 3500 | 82.9
PUF7266K | Shenzhen Bonld Electronics Co.,LTD | BONLD | BDPE22NKA-40WB-SKBNA | Indoor Luminaires | Troffer | 2x2 Luminaires for Ambient Lighting of Interior Commercial Spaces | Standard | FALSE | [9 empty] | 8/30/2016 | Dimmable | Continuous (Can dim down to ≤ 10% (W)) | Yes |  |  | 4600 | 115 | 40 | 15.03 | 0.9366 | 4000 | 82.9
PBQU99EV | Shenzhen Bonld Electronics Co.,LTD | BONLD | BDPE22NKA-40WB-SKBHA | Indoor Luminaires | Troffer | 2x2 Luminaires for Ambient Lighting of Interior Commercial Spaces | Standard | FALSE | [9 empty] | 8/30/2016 | Dimmable | Continuous (Can dim down to ≤ 10% (W)) | Yes |  |  | 4600 | 115 | 40 | 15.03 | 0.9366 | 4500 | 82.9
P411KF1R | Shenzhen Bonld Electronics Co.,LTD | BONLD | BDPE22NKA-40WB-SKBDA | Indoor Luminaires | Troffer | 2x2 Luminaires for Ambient Lighting of Interior Commercial Spaces | Standard | FALSE | [9 empty] | 8/30/2016 | Dimmable | Continuous (Can dim down to ≤ 10% (W)) | Yes |  |  | 4600 | 115 | 40 | 15.11 | 0.9353 | 5000 | 83.9
PJGWVQMB | Shenzhen Bonld Electronics Co.,LTD | BONLD | BDPE22WKA-40WB-SKBWA | Indoor Luminaires | Troffer | 2x2 Luminaires for Ambient Lighting of Interior Commercial Spaces | Standard | FALSE | [9 empty] | 8/30/2016 | Not Dimmable | Not Dimmable | No |  |  | 4400 | 110 | 40 | 15.03 | 0.9366 | 3000 | 82.9
PBR2XHC4 | Shenzhen Bonld Electronics Co.,LTD | BONLD | BDPE22WKA-40WB-SKBBA | Indoor Luminaires | Troffer | 2x2 Luminaires for Ambient Lighting of Interior Commercial Spaces | Standard | FALSE | [9 empty] | 8/30/2016 | Not Dimmable | Not Dimmable | No |  |  | 4400 | 110 | 40 | 15.03 | 0.9366 | 3500 | 82.9
P3HEXMKG | Shenzhen Bonld Electronics Co.,LTD | BONLD | BDPE22WKA-40WB-SKBNA | Indoor Luminaires | Troffer | 2x2 Luminaires for Ambient Lighting of Interior Commercial Spaces | Standard | FALSE | [9 empty] | 8/30/2016 | Not Dimmable | Not Dimmable | No |  |  | 4600 | 115 | 40 | 15.03 | 0.9366 | 4000 | 82.9
PQKJM1Y9 | Shenzhen Bonld Electronics Co.,LTD | BONLD | BDPE22WKA-40WB-SKBHA | Indoor Luminaires | Troffer | 2x2 Luminaires for Ambient Lighting of Interior Commercial Spaces | Standard | FALSE | [9 empty] | 8/30/2016 | Not Dimmable | Not Dimmable | No |  |  | 4600 | 115 | 40 | 15.03 | 0.9366 | 4500 | 82.9
PJ68FDCJ | Shenzhen Bonld Electronics Co.,LTD | BONLD | BDPE22WKA-40WB-SKBDA | Indoor Luminaires | Troffer | 2x2 Luminaires for Ambient Lighting of Interior Commercial Spaces | Standard | FALSE | [9 empty] | 8/30/2016 | Not Dimmable | Not Dimmable | No |  |  | 4600 | 115 | 40 | 15.11 | 0.9353 | 5000 | 83.9
PAHDP9RY | shenzhen Cityghost Lighting Co., Ltd | CITYGHOST | CG-PL54Y2227Z | Indoor Luminaires | Troffer | 2x2 Luminaires for Ambient Lighting of Interior Commercial Spaces | Standard | TRUE | 4319.362 | 85.719 | 50.39 | 12.21 | 0.8993 | 2735 | 80.4 | 5 | 50000 | 11/18/2015 | Not Dimmable | Not Dimmable | No |  | 3 | 5130 | 95 | 54 | 10 | 0.9 | 2700 | 80
P6WX73AM | shenzhen Cityghost Lighting Co., Ltd | CITYGHOST | CG-PL54Y2230Z | Indoor Luminaires | Troffer | 2x2 Luminaires for Ambient Lighting of Interior Commercial Spaces | Standard | FALSE | [9 empty] | 11/18/2015 | Not Dimmable | Not Dimmable | No |  |  | 5130 | 95 | 54 | 10 | 0.9 | 3000 | 80
PG2KRPTE | shenzhen Cityghost Lighting Co., Ltd | CITYGHOST | CG-PL54Y2235Z | Indoor Luminaires | Troffer | 2x2 Luminaires for Ambient Lighting of Interior Commercial Spaces | Standard | FALSE | [9 empty] | 11/18/2015 | Not Dimmable | Not Dimmable | No |  |  | 5130 | 95 | 54 | 10 | 0.9 | 3500 | 80
PXNRJ8A2 | shenzhen Cityghost Lighting Co., Ltd | CITYGHOST | CG-PL54Y2240Z | Indoor Luminaires | Troffer | 2x2 Luminaires for Ambient Lighting of Interior Commercial Spaces | Standard | FALSE | [9 empty] | 11/18/2015 | Not Dimmable | Not Dimmable | No |  |  | 5130 | 95 | 54 | 10 | 0.9 | 4000 | 80
P1CPMFJS | shenzhen Cityghost Lighting Co., Ltd | CITYGHOST | CG-PL54Y2245Z | Indoor Luminaires | Troffer | 2x2 Luminaires for Ambient Lighting of Interior Commercial Spaces | Standard | FALSE | [9 empty] | 11/18/2015 | Not Dimmable | Not Dimmable | No |  |  | 5130 | 95 | 54 | 10 | 0.9 | 4500 | 80
PHUESWUR | shenzhen Cityghost Lighting Co., Ltd | CITYGHOST | CG-PL54Y2250Z | Indoor Luminaires | Troffer | 2x2 Luminaires for Ambient Lighting of Interior Commercial Spaces | Standard | FALSE | [9 empty] | 11/18/2015 | Not Dimmable | Not Dimmable | No |  |  | 5130 | 95 | 54 | 10 | 0.9 | 5000 | 80
PW6VE426 | shenzhen Cityghost Lighting Co., Ltd | CITYGHOST | CG-PL40S2230Z | Indoor Luminaires | Troffer | 2x2 Luminaires for Ambient Lighting of Interior Commercial Spaces | Standard | TRUE | 4225.146 | 115.378 | 36.62 | 11.81 | 0.9389 | 3165 | 83.1 | 5 | 50000 | 4/29/2016 | Not Dimmable | Not Dimmable | No |  | 3.1 | 4180 | 110 | 38 | 12 | 0.9 | 3000 | 80
PV1BPSD4 | shenzhen Cityghost Lighting Co., Ltd | CITYGHOST | CG-PL40S2235Z | Indoor Luminaires | Troffer | 2x2 Luminaires for Ambient Lighting of Interior Commercial Spaces | Standard | FALSE | [9 empty] | 4/29/2016 | Not Dimmable | Not Dimmable | No |  |  | 4180 | 110 | 38 | 12 | 0.9 | 3500 | 80
PJW75H1B | shenzhen Cityghost Lighting Co., Ltd | CITYGHOST | CG-PL40S2240Z | Indoor Luminaires | Troffer | 2x2 Luminaires for Ambient Lighting of Interior Commercial Spaces | Standard | FALSE | [9 empty] | 4/29/2016 | Not Dimmable | Not Dimmable | No |  |  | 4180 | 110 | 38 | 12 | 0.9 | 4000 | 80
P1HTZFGH | shenzhen Cityghost Lighting Co., Ltd | CITYGHOST | CG-PL40S2245Z | Indoor Luminaires | Troffer | 2x2 Luminaires for Ambient Lighting of Interior Commercial Spaces | Standard | FALSE | [9 empty] | 4/29/2016 | Not Dimmable | Not Dimmable | No |  |  | 4180 | 110 | 38 | 12 | 0.9 | 4500 | 80
PSPB5W8P | shenzhen Cityghost Lighting Co., Ltd | CITYGHOST | CG-PL40S2250Z | Indoor Luminaires | Troffer | 2x2 Luminaires for Ambient Lighting of Interior Commercial Spaces | Standard | FALSE | [9 empty] | 4/29/2016 | Not Dimmable | Not Dimmable | No |  |  | 4180 | 110 | 38 | 12 | 0.9 | 5000 | 80
PENHNAU8 | Shenzhen Collesun Lighting Co., Ltd. | LumiSheet Lamp | LSL35-UM6060FT(WDWCA) | Indoor Luminaires | Troffer | 2x2 Luminaires for Ambient Lighting of Interior Commercial Spaces | Standard | TRUE | 3039 | 84.23 | 36.08 | 13.81 | 0.916 | 3019 | 81.2 | 5 | 50000 | 3/23/2015 | Not Yet Verified | Not Yet Verified | Not Yet Verified |  | 2.1 | 3039 | 84.23 | 36.08 | 13.81 | 0.916 | 3000 | 81.2
PDGYC5GT | Shenzhen Collesun Lighting Co., Ltd. | LumiSheet Lamp | LSL35-UM6060FT(YDWCA) | Indoor Luminaires | Troffer | 2x2 Luminaires for Ambient Lighting of Interior Commercial Spaces | Standard | FALSE | [9 empty] | 3/23/2015 | Not Yet Verified | Not Yet Verified | Not Yet Verified |  |  | 3039 | 84.23 | 36.08 |  |  | 3500 | 81.2
PC6P4NP7 | Shenzhen Collesun Lighting Co., Ltd. | LumiSheet Lamp | LSL35-UM6060FT(NDWCA) | Indoor Luminaires | Troffer | 2x2 Luminaires for Ambient Lighting of Interior Commercial Spaces | Standard | FALSE | [9 empty] | 3/23/2015 | Not Yet Verified | Not Yet Verified | Not Yet Verified |  |  | 3039 | 84.23 | 36.08 |  |  | 4000 | 81.2
P00001KWI | Shenzhen COSUN Lighting Technology Co., Ltd | EGV | EGV-6060 | Indoor Luminaires | Troffer | 2x2 Luminaires for Ambient Lighting of Interior Commercial Spaces | Standard | TRUE | 3402.02 | 85.88 | 39.62 | 8.3 | 0.915 | 3929 | 81 | 5 | 50000 | 7/15/2014 | Not Yet Verified | Not Yet Verified | Not Yet Verified |  | 2.1 | 3400 | 85.88 | 42 | 8.3 | 0.9 | 4000 | 80
PQ8W5GWP | ShenZhen Crep Optoelectronics Co.,Ltd | CREP | CPS-U4A36-P6 3000K | Indoor Luminaires | Troffer | 2x2 Luminaires for Ambient Lighting of Interior Commercial Spaces | Standard | TRUE | 3256.39 | 93 | 35.06 | 12.97 | 0.912 | 2939 | 82.2 | 5 | 50000 | 9/10/2015 | Not Dimmable | Not Dimmable | Not Yet Verified |  | 2.1 | 3400 | 94.44 | 36 | 20 | 0.9 | 3000 | 80
PAYFJ1AF | ShenZhen Crep Optoelectronics Co.,Ltd | CREP | CPS-U4A36-P6 3500K | Indoor Luminaires | Troffer | 2x2 Luminaires for Ambient Lighting of Interior Commercial Spaces | Standard | FALSE | [9 empty] | 9/10/2015 | Not Dimmable | Not Dimmable | Not Yet Verified |  |  | 3400 | 94.44 | 36 | 20 | 0.9 | 3500 | 80
P2MQX81J | ShenZhen Crep Optoelectronics Co.,Ltd | CREP | CPS-U4A36-P6 4000K | Indoor Luminaires | Troffer | 2x2 Luminaires for Ambient Lighting of Interior Commercial Spaces | Standard | FALSE | [9 empty] | 9/10/2015 | Not Dimmable | Not Dimmable | Not Yet Verified |  |  | 3400 | 94.44 | 36 | 20 | 0.9 | 4000 | 80
PPXEVG5B | ShenZhen Crep Optoelectronics Co.,Ltd | CREP | CPS-U4A36-P6 4500K | Indoor Luminaires | Troffer | 2x2 Luminaires for Ambient Lighting of Interior Commercial Spaces | Standard | FALSE | [9 empty] | 9/10/2015 | Not Dimmable | Not Dimmable | Not Yet Verified |  |  | 3400 | 94.44 | 36 | 20 | 0.9 | 4500 | 80
PKRHBM45 | ShenZhen Crep Optoelectronics Co.,Ltd | CREP | CPS-U4A36-P6 5000K | Indoor Luminaires | Troffer | 2x2 Luminaires for Ambient Lighting of Interior Commercial Spaces | Standard | FALSE | [9 empty] | 9/10/2015 | Not Dimmable | Not Dimmable | Not Yet Verified |  |  | 3400 | 94.44 | 36 | 20 | 0.9 | 5000 | 80
PMC8UFSC | ShenZhen Crep Optoelectronics Co.,Ltd | CREP | CPS-U4B36-P6 3000K | Indoor Luminaires | Troffer | 2x2 Luminaires for Ambient Lighting of Interior Commercial Spaces | Standard | FALSE | [9 empty] | 9/10/2015 | Dimmable | Continuous (Can dim down to ≤ 10% (W)) | Not Yet Verified |  |  | 3400 | 94.44 | 36 | 20 | 0.9 | 3000 | 80
PJBA78QM | ShenZhen Crep Optoelectronics Co.,Ltd | CREP | CPS-U4B36-P6 3500K | Indoor Luminaires | Troffer | 2x2 Luminaires for Ambient Lighting of Interior Commercial Spaces | Standard | FALSE | [9 empty] | 9/10/2015 | Dimmable | Continuous (Can dim down to ≤ 10% (W)) | Not Yet Verified |  |  | 3400 | 94.44 | 36 | 20 | 0.9 | 3500 | 80
PATARVRB | ShenZhen Crep Optoelectronics Co.,Ltd | CREP | CPS-U4B36-P6 4000K | Indoor Luminaires | Troffer | 2x2 Luminaires for Ambient Lighting of Interior Commercial Spaces | Standard | FALSE | [9 empty] | 9/10/2015 | Dimmable | Continuous (Can dim down to ≤ 10% (W)) | Not Yet Verified |  |  | 3400 | 94.44 | 36 | 20 | 0.9 | 4000 | 80
PMSJA2N1 | ShenZhen Crep Optoelectronics Co.,Ltd | CREP | CPS-U4B36-P6 4500K | Indoor Luminaires | Troffer | 2x2 Luminaires for Ambient Lighting of Interior Commercial Spaces | Standard | FALSE | [9 empty] | 9/10/2015 | Dimmable | Continuous (Can dim down to ≤ 10% (W)) | Not Yet Verified |  |  | 3400 | 94.44 | 36 | 20 | 0.9 | 4500 | 80
PH8GQFKQ | ShenZhen Crep Optoelectronics Co.,Ltd | CREP | CPS-U4B36-P6 5000K | Indoor Luminaires | Troffer | 2x2 Luminaires for Ambient Lighting of Interior Commercial Spaces | Standard | FALSE | [9 empty] | 9/10/2015 | Dimmable | Continuous (Can dim down to ≤ 10% (W)) | Not Yet Verified |  |  | 3400 | 94.44 | 36 | 20 | 0.9 | 5000 | 80
PR9SN7QX | ShenZhen Crep Optoelectronics Co.,Ltd | CREP | CPS-U4A40-P6 3000K | Indoor Luminaires | Troffer | 2x2 Luminaires for Ambient Lighting of Interior Commercial Spaces | Standard | TRUE | 3556.61 | 89 | 40.15 | 7.69 | 0.92 | 2936 | 82.1 | 5 | 50000 | 9/10/2015 | Not Dimmable | Not Dimmable | Not Yet Verified |  | 2.1 | 3600 | 90 | 40 | 20 | 0.9 | 3000 | 80
PR8Z81V6 | ShenZhen Crep Optoelectronics Co.,Ltd | CREP | CPS-U4A40-P6 3500K | Indoor Luminaires | Troffer | 2x2 Luminaires for Ambient Lighting of Interior Commercial Spaces | Standard | FALSE | [9 empty] | 9/10/2015 | Not Dimmable | Not Dimmable | Not Yet Verified |  |  | 3600 | 90 | 40 | 20 | 0.9 | 3500 | 80
PMZQJRQD | ShenZhen Crep Optoelectronics Co.,Ltd | CREP | CPS-U4A40-P6 4000K | Indoor Luminaires | Troffer | 2x2 Luminaires for Ambient Lighting of Interior Commercial Spaces | Standard | FALSE | [9 empty] | 9/10/2015 | Not Dimmable | Not Dimmable | Not Yet Verified |  |  | 3600 | 90 | 40 | 20 | 0.9 | 4000 | 80
PAQF531N | ShenZhen Crep Optoelectronics Co.,Ltd | CREP | CPS-U4A40-P6 4500K | Indoor Luminaires | Troffer | 2x2 Luminaires for Ambient Lighting of Interior Commercial Spaces | Standard | FALSE | [9 empty] | 9/10/2015 | Not Dimmable | Not Dimmable | Not Yet Verified |  |  | 3600 | 90 | 40 | 20 | 0.9 | 4500 | 80
PVX8R6R7 | ShenZhen Crep Optoelectronics Co.,Ltd | CREP | CPS-U4A40-P6 5000K | Indoor Luminaires | Troffer | 2x2 Luminaires for Ambient Lighting of Interior Commercial Spaces | Standard | FALSE | [9 empty] | 9/10/2015 | Not Dimmable | Not Dimmable | Not Yet Verified |  |  | 3600 | 90 | 40 | 20 | 0.9 | 5000 | 80
PK7YP4T7 | ShenZhen Crep Optoelectronics Co.,Ltd | CREP | CPS-U4B40-P6 3000K | Indoor Luminaires | Troffer | 2x2 Luminaires for Ambient Lighting of Interior Commercial Spaces | Standard | FALSE | [9 empty] | 9/10/2015 | Dimmable | Continuous (Can dim down to ≤ 10% (W)) | Not Yet Verified |  |  | 3600 | 90 | 40 | 20 | 0.9 | 3000 | 80
PVVNKUT4 | ShenZhen Crep Optoelectronics Co.,Ltd | CREP | CPS-U4B40-P6 3500K | Indoor Luminaires | Troffer | 2x2 Luminaires for Ambient Lighting of Interior Commercial Spaces | Standard | FALSE | [9 empty] | 9/10/2015 | Dimmable | Continuous (Can dim down to ≤ 10% (W)) | Not Yet Verified |  |  | 3600 | 90 | 40 | 20 | 0.9 | 3500 | 80
PMN5AHYR | ShenZhen Crep Optoelectronics Co.,Ltd | CREP | CPS-U4B40-P6 4000K | Indoor Luminaires | Troffer | 2x2 Luminaires for Ambient Lighting of Interior Commercial Spaces | Standard | FALSE | [9 empty] | 9/10/2015 | Dimmable | Continuous (Can dim down to ≤ 10% (W)) | Not Yet Verified |  |  | 3600 | 90 | 40 | 20 | 0.9 | 4000 | 80
PUMSEYJ6 | ShenZhen Crep Optoelectronics Co.,Ltd | CREP | CPS-U4B40-P6 4500K | Indoor Luminaires | Troffer | 2x2 Luminaires for Ambient Lighting of Interior Commercial Spaces | Standard | FALSE | [9 empty] | 9/10/2015 | Dimmable | Continuous (Can dim down to ≤ 10% (W)) | Not Yet Verified |  |  | 3600 | 90 | 40 | 20 | 0.9 | 4500 | 80
PK1S4D8A | ShenZhen Crep Optoelectronics Co.,Ltd | CREP | CPS-U4B40-P6 5000K | Indoor Luminaires | Troffer | 2x2 Luminaires for Ambient Lighting of Interior Commercial Spaces | Standard | FALSE | [9 empty] | 9/10/2015 | Dimmable | Continuous (Can dim down to ≤ 10% (W)) | Not Yet Verified |  |  | 3600 | 90 | 40 | 20 | 0.9 | 5000 | 80
PQAUDEAC | ShenZhen Crep Optoelectronics Co.,Ltd | CREP | CPS-U4A54-P6 3000K | Indoor Luminaires | Troffer | 2x2 Luminaires for Ambient Lighting of Interior Commercial Spaces | Standard | TRUE | 4772.28 | 88 | 54.23 | 7.11 | 0.9 | 2962 | 83.8 | 5 | 50000 | 9/10/2015 | Not Dimmable | Not Dimmable | Not Yet Verified |  | 2.1 | 4800 | 88.89 | 54 | 20 | 0.9 | 3000 | 80
PF9NFY26 | ShenZhen Crep Optoelectronics Co.,Ltd | CREP | CPS-U4A54-P6 3500K | Indoor Luminaires | Troffer | 2x2 Luminaires for Ambient Lighting of Interior Commercial Spaces | Standard | FALSE | [9 empty] | 9/10/2015 | Not Dimmable | Not Dimmable | Not Yet Verified |  |  | 4800 | 88.89 | 54 | 20 | 0.9 | 3500 | 80
PSBKVPPR | ShenZhen Crep Optoelectronics Co.,Ltd | CREP | CPS-U4A54-P6 4000K | Indoor Luminaires | Troffer | 2x2 Luminaires for Ambient Lighting of Interior Commercial Spaces | Standard | FALSE | [9 empty] | 9/10/2015 | Not Dimmable | Not Dimmable | Not Yet Verified |  |  | 4800 | 88.89 | 54 | 20 | 0.9 | 4000 | 80
PQUEH46R | ShenZhen Crep Optoelectronics Co.,Ltd | CREP | CPS-U4A54-P6 4500K | Indoor Luminaires | Troffer | 2x2 Luminaires for Ambient Lighting of Interior Commercial Spaces | Standard | FALSE | [9 empty] | 9/10/2015 | Not Dimmable | Not Dimmable | Not Yet Verified |  |  | 4800 | 88.89 | 54 | 20 | 0.9 | 4500 | 80
PWVVNJFH | ShenZhen Crep Optoelectronics Co.,Ltd | CREP | CPS-U4A54-P6 5000K | Indoor Luminaires | Troffer | 2x2 Luminaires for Ambient Lighting of Interior Commercial Spaces | Standard | FALSE | [9 empty] | 9/10/2015 | Not Dimmable | Not Dimmable | Not Yet Verified |  |  | 4800 | 88.89 | 54 | 20 | 0.9 | 5000 | 80
P1F891MM | ShenZhen Crep Optoelectronics Co.,Ltd | CREP | CPS-U4B54-P6 3000K | Indoor Luminaires | Troffer | 2x2 Luminaires for Ambient Lighting of Interior Commercial Spaces | Standard | FALSE | [9 empty] | 9/10/2015 | Dimmable | Continuous (Can dim down to ≤ 10% (W)) | Not Yet Verified |  |  | 4800 | 88.89 | 54 | 20 | 0.9 | 3000 | 80
PMJZ8B6M | ShenZhen Crep Optoelectronics Co.,Ltd | CREP | CPS-U4B54-P6 3500K | Indoor Luminaires | Troffer | 2x2 Luminaires for Ambient Lighting of Interior Commercial Spaces | Standard | FALSE | [9 empty] | 9/10/2015 | Dimmable | Continuous (Can dim down to ≤ 10% (W)) | Not Yet Verified |  |  | 4800 | 88.89 | 54 | 20 | 0.9 | 3500 | 80
PHT4HZ19 | ShenZhen Crep Optoelectronics Co.,Ltd | CREP | CPS-U4B54-P6 4000K | Indoor Luminaires | Troffer | 2x2 Luminaires for Ambient Lighting of Interior Commercial Spaces | Standard | FALSE | [9 empty] | 9/10/2015 | Dimmable | Continuous (Can dim down to ≤ 10% (W)) | Not Yet Verified |  |  | 4800 | 88.89 | 54 | 20 | 0.9 | 4000 | 80
PSP6MEXU | ShenZhen Crep Optoelectronics Co.,Ltd | CREP | CPS-U4B54-P6 4500K | Indoor Luminaires | Troffer | 2x2 Luminaires for Ambient Lighting of Interior Commercial Spaces | Standard | FALSE | [9 empty] | 9/10/2015 | Dimmable | Continuous (Can dim down to ≤ 10% (W)) | Not Yet Verified |  |  | 4800 | 88.89 | 54 | 20 | 0.9 | 4500 | 80
PQ34QWX1 | ShenZhen Crep Optoelectronics Co.,Ltd | CREP | CPS-U4B54-P6 5000K | Indoor Luminaires | Troffer | 2x2 Luminaires for Ambient Lighting of Interior Commercial Spaces | Standard | FALSE | [9 empty] | 9/10/2015 | Dimmable | Continuous (Can dim down to ≤ 10% (W)) | Not Yet Verified |  |  | 4800 | 88.89 | 54 | 20 | 0.9 | 5000 | 80
P7CGJ2B6 | ShenZhen Crep Optoelectronics Co.,Ltd | CREP | CPS-U4A40-P6(3000K) | Indoor Luminaires | Troffer | 2x2 Luminaires for Ambient Lighting of Interior Commercial Spaces | Standard | TRUE | 4077.96 | 101.26 | 40.273 | 13.1 | 0.945 | 2908 | 82.7 | 5 | 50000 | 7/21/2016 | Dimmable | Continuous (Can dim down to ≤ 10% (W)) | No |  | 4 | 4133.6 | 101.4 | 40.73 | 12.3 | 0.95 | 2908 | 82.7
PHB32RET | ShenZhen Crep Optoelectronics Co.,Ltd | CREP | CPS-U4A40-P6(3500K) | Indoor Luminaires | Troffer | 2x2 Luminaires for Ambient Lighting of Interior Commercial Spaces | Standard | FALSE | [9 empty] | 7/21/2016 | Dimmable | Continuous (Can dim down to ≤ 10% (W)) | No |  |  | 4133.6 | 101.4 | 40.73 | 12.3 | 0.95 | 3500 | 82.7
PQ31Q7BN | ShenZhen Crep Optoelectronics Co.,Ltd | CREP | CPS-U4A40-P6(4000K) | Indoor Luminaires | Troffer | 2x2 Luminaires for Ambient Lighting of Interior Commercial Spaces | Standard | FALSE | [9 empty] | 7/21/2016 | Dimmable | Continuous (Can dim down to ≤ 10% (W)) | No |  |  | 4133.6 | 101.4 | 40.73 | 12.3 | 0.95 | 4000 | 82.7
P9AE99FY | ShenZhen Crep Optoelectronics Co.,Ltd | CREP | CPS-U4A40-P6(4500K) | Indoor Luminaires | Troffer | 2x2 Luminaires for Ambient Lighting of Interior Commercial Spaces | Standard | FALSE | [9 empty] | 7/21/2016 | Dimmable | Continuous (Can dim down to ≤ 10% (W)) | No |  |  | 4133.6 | 101.4 | 40.73 | 12.3 | 0.95 | 4500 | 82.7
PPQN4A4A | ShenZhen Crep Optoelectronics Co.,Ltd | CREP | CPS-U4A40-P6(5000K) | Indoor Luminaires | Troffer | 2x2 Luminaires for Ambient Lighting of Interior Commercial Spaces | Standard | FALSE | [9 empty] | 7/21/2016 | Dimmable | Continuous (Can dim down to ≤ 10% (W)) | No |  |  | 4479.7 | 112.6 | 39.78 | 12.5 | 0.95 | 4968 | 83
PD4G6999 | ShenZhen Crep Optoelectronics Co.,Ltd | CREP | CPS-U4B40-P6(3000K) | Indoor Luminaires | Troffer | 2x2 Luminaires for Ambient Lighting of Interior Commercial Spaces | Standard | FALSE | [9 empty] | 7/21/2016 | Not Dimmable | Not Dimmable | No |  |  | 4133.6 | 101.4 | 40.73 | 12.3 | 0.95 | 2908 | 82.7
PNH41UGD | ShenZhen Crep Optoelectronics Co.,Ltd | CREP | CPS-U4B40-P6(3500K) | Indoor Luminaires | Troffer | 2x2 Luminaires for Ambient Lighting of Interior Commercial Spaces | Standard | FALSE | [9 empty] | 7/21/2016 | Not Dimmable | Not Dimmable | No |  |  | 4133.6 | 101.4 | 40.73 | 12.3 | 0.95 | 3500 | 82.7
PPYJ8V77 | ShenZhen Crep Optoelectronics Co.,Ltd | CREP | CPS-U4B40-P6(4000K) | Indoor Luminaires | Troffer | 2x2 Luminaires for Ambient Lighting of Interior Commercial Spaces | Standard | FALSE | [9 empty] | 7/21/2016 | Not Dimmable | Not Dimmable | No |  |  | 4133.6 | 101.4 | 40.73 | 12.3 | 0.95 | 4000 | 82.7
PCCJ26G4 | ShenZhen Crep Optoelectronics Co.,Ltd | CREP | CPS-U4B40-P6(4500K) | Indoor Luminaires | Troffer | 2x2 Luminaires for Ambient Lighting of Interior Commercial Spaces | Standard | FALSE | [9 empty] | 7/21/2016 | Not Dimmable | Not Dimmable | No |  |  | 4133.6 | 101.4 | 40.73 | 12.3 | 0.95 | 4500 | 82.7
PWQ7QKSM | ShenZhen Crep Optoelectronics Co.,Ltd | CREP | CPS-U4B40-P6(5000K) | Indoor Luminaires | Troffer | 2x2 Luminaires for Ambient Lighting of Interior Commercial Spaces | Standard | FALSE | [9 empty] | 7/21/2016 | Not Dimmable | Not Dimmable | No |  |  | 4479.7 | 112.6 | 39.78 | 12.5 | 0.95 | 4968 | 83
P00001EBO | ShenZhen Crep Optoelectronics Co.,Ltd | CREP | CPS892(4500K) | Indoor Luminaires | Troffer | 2x2 Luminaires for Ambient Lighting of Interior Commercial Spaces | Standard | TRUE | 4754.74 | 90.63 | 52.1 | 8.7 | 0.93 | 4419 | 85.1 | 5 | 50000 | 5/16/2014 | Not Yet Verified | Not Yet Verified | Not Yet Verified |  | 2.1 | 4754 | 90.63 | 52.1 |  |  | 4500 | 85
PV5A6TMH | Shenzhen Dimi Lighting Co.,LTD | Dimi Light | DM-P42240WH-30K | Indoor Luminaires | Troffer | 2x2 Luminaires for Ambient Lighting of Interior Commercial Spaces | Standard | TRUE | 3805.6 | 100.86 | 37.73 | 14.98 | 0.9073 | 2882 | 81.8 | 5 | 50000 | 10/11/2016 | Dimmable | Continuous (Can dim down to ≤ 10% (W)) | No |  | 4 | 3823.3 | 101.47 | 37.68 | 14.98 | 0.91 | 3000 | 81.8
P7SF9KDH | Shenzhen Dimi Lighting Co.,LTD | Dimi Light | DM-P42240WH-35K | Indoor Luminaires | Troffer | 2x2 Luminaires for Ambient Lighting of Interior Commercial Spaces | Standard | FALSE | [9 empty] | 10/11/2016 | Dimmable | Continuous (Can dim down to ≤ 10% (W)) | No |  |  | 3885 | 103.5 | 37.54 | 14.98 | 0.91 | 3500 | 81.8
P3SW88E4 | Shenzhen Dimi Lighting Co.,LTD | Dimi Light | DM-P42240WH-40K | Indoor Luminaires | Troffer | 2x2 Luminaires for Ambient Lighting of Interior Commercial Spaces | Standard | FALSE | [9 empty] | 10/11/2016 | Dimmable | Continuous (Can dim down to ≤ 10% (W)) | No |  |  | 3946.7 | 105.15 | 37.54 | 14.98 | 0.91 | 4000 | 81.8
PZYDX84M | Shenzhen Dimi Lighting Co.,LTD | Dimi Light | DM-P42240WH-45K | Indoor Luminaires | Troffer | 2x2 Luminaires for Ambient Lighting of Interior Commercial Spaces | Standard | FALSE | [9 empty] | 10/11/2016 | Dimmable | Continuous (Can dim down to ≤ 10% (W)) | No |  |  | 4008.3 | 106.79 | 37.54 | 14.98 | 0.91 | 4500 | 81.8
PNQUXS8B | Shenzhen Dimi Lighting Co.,LTD | Dimi Light | DM-P42240WH-50K | Indoor Luminaires | Troffer | 2x2 Luminaires for Ambient Lighting of Interior Commercial Spaces | Standard | FALSE | [9 empty] | 10/11/2016 | Dimmable | Continuous (Can dim down to ≤ 10% (W)) | No |  |  | 4070 | 108.85 | 37.39 | 15.12 | 0.91 | 5000 | 82.9
P3EVRYTT | Shenzhen Dimi Lighting Co.,LTD | Dimi Light | DM-P72240WH-40K | Indoor Luminaires | Troffer | 2x2 Luminaires for Ambient Lighting of Interior Commercial Spaces | Premium | TRUE | 4942.9 | 137.38 | 35.76 | 14.09 | 0.9093 | 3969 | 82.3 | 5 | 50000 | 10/11/2016 | Dimmable | Continuous (Can dim down to ≤ 10% (W)) | No |  | 4 | 4942.9 | 137.38 | 35.98 | 14.09 | 0.909 | 4000 | 82.3
P4JFEMXN | Shenzhen Dimi Lighting Co.,LTD | Dimi Light | DM-P72240WH-50K | Indoor Luminaires | Troffer | 2x2 Luminaires for Ambient Lighting of Interior Commercial Spaces | Premium | FALSE | [9 empty] | 10/11/2016 | Dimmable | Continuous (Can dim down to ≤ 10% (W)) | No |  |  | 5036 | 139.39 | 36.13 | 13.94 | 0.91 | 5000 | 83.3
PYSK5N5W | Shenzhen Evoleder Technology Co., Ltd | Evoleder | EV-PL22-48WN(2700K) | Indoor Luminaires | Troffer | 2x2 Luminaires for Ambient Lighting of Interior Commercial Spaces | Standard | TRUE | 4322.9 | 87.67 | 49.31 | 18.17 | 0.9137 | 2729 | 82.1 | 5 | 50000 | 12/9/2015 | Not Dimmable | Not Dimmable | No |  | 3 | 4235.7 | 89.59 | 47.28 | 18.17 | 0.9137 | 2700 | 82.1
PTZB68MP | Shenzhen Evoleder Technology Co., Ltd | Evoleder | EV-PL22-48WN(3000K) | Indoor Luminaires | Troffer | 2x2 Luminaires for Ambient Lighting of Interior Commercial Spaces | Standard | FALSE | [9 empty] | 12/9/2015 | Not Dimmable | Not Dimmable | No |  |  | 4235.7 | 89.59 | 47.28 | 18.17 | 0.9137 | 3000 | 82.1
PWXACHCN | Shenzhen Evoleder Technology Co., Ltd | Evoleder | EV-PL22-48WN(3500K) | Indoor Luminaires | Troffer | 2x2 Luminaires for Ambient Lighting of Interior Commercial Spaces | Standard | FALSE | [9 empty] | 12/9/2015 | Not Dimmable | Not Dimmable | No |  |  | 4235.7 | 89.59 | 47.28 | 18.17 | 0.9137 | 3500 | 82.1
PSGC2PF1 | Shenzhen Evoleder Technology Co., Ltd | Evoleder | EV-PL22-48WN(4000K) | Indoor Luminaires | Troffer | 2x2 Luminaires for Ambient Lighting of Interior Commercial Spaces | Standard | FALSE | [9 empty] | 12/9/2015 | Not Dimmable | Not Dimmable | No |  |  | 4235.7 | 89.59 | 47.28 | 18.17 | 0.9137 | 4000 | 82.1
PZKXATAF | Shenzhen Evoleder Technology Co., Ltd | Evoleder | EV-PL22-48WN(4500K) | Indoor Luminaires | Troffer | 2x2 Luminaires for Ambient Lighting of Interior Commercial Spaces | Standard | FALSE | [9 empty] | 12/9/2015 | Not Dimmable | Not Dimmable | No |  |  | 4235.7 | 89.59 | 47.28 | 18.17 | 0.9137 | 4500 | 82.1
PBA4AMS3 | Shenzhen Evoleder Technology Co., Ltd | Evoleder | EV-PL22-48WN(5000K) | Indoor Luminaires | Troffer | 2x2 Luminaires for Ambient Lighting of Interior Commercial Spaces | Standard | FALSE | [9 empty] | 12/9/2015 | Not Dimmable | Not Dimmable | No |  |  | 4659 | 97.55 | 47.76 | 18.53 | 0.9116 | 5000 | 81.9
P584DRNX | Shenzhen Evoleder Technology Co., Ltd | Evoleder | EV-PL22-40WN(2700K) | Indoor Luminaires | Troffer | 2x2 Luminaires for Ambient Lighting of Interior Commercial Spaces | Standard | TRUE | 3692.1 | 85.33 | 43.27 | 16.85 | 0.936 | 2761 | 82 | 5 | 50000 | 12/9/2015 | Not Dimmable | Not Dimmable | No |  | 3 | 3559.7 | 87.87 | 40.51 | 16.85 | 0.936 | 2700 | 82
PTMBNZZG | Shenzhen Evoleder Technology Co., Ltd | Evoleder | EV-PL22-40WN(3000K) | Indoor Luminaires | Troffer | 2x2 Luminaires for Ambient Lighting of Interior Commercial Spaces | Standard | FALSE | [9 empty] | 12/9/2015 | Not Dimmable | Not Dimmable | No |  |  | 3559.7 | 87.87 | 40.51 | 16.85 | 0.936 | 3000 | 82
PJHC8Y53 | Shenzhen Evoleder Technology Co., Ltd | Evoleder | EV-PL22-40WN(3500K) | Indoor Luminaires | Troffer | 2x2 Luminaires for Ambient Lighting of Interior Commercial Spaces | Standard | FALSE | [9 empty] | 12/9/2015 | Not Dimmable | Not Dimmable | No |  |  | 3559.7 | 87.87 | 40.51 | 16.85 | 0.936 | 3500 | 82
PPP6QMGU | Shenzhen Evoleder Technology Co., Ltd | Evoleder | EV-PL22-40WN(4000K) | Indoor Luminaires | Troffer | 2x2 Luminaires for Ambient Lighting of Interior Commercial Spaces | Standard | FALSE | [9 empty] | 12/9/2015 | Not Dimmable | Not Dimmable | No |  |  | 3559.7 | 87.87 | 40.51 | 16.85 | 0.936 | 4000 | 82
PWFC7WUW | Shenzhen Evoleder Technology Co., Ltd | Evoleder | EV-PL22-40WN(4500K) | Indoor Luminaires | Troffer | 2x2 Luminaires for Ambient Lighting of Interior Commercial Spaces | Standard | FALSE | [9 empty] | 12/9/2015 | Not Dimmable | Not Dimmable | No |  |  | 3559.7 | 87.87 | 40.51 | 16.85 | 0.936 | 4500 | 82
PHJX74CG | Shenzhen Evoleder Technology Co., Ltd | Evoleder | EV-PL22-40WN(5000K) | Indoor Luminaires | Troffer | 2x2 Luminaires for Ambient Lighting of Interior Commercial Spaces | Standard | FALSE | [9 empty] | 12/9/2015 | Not Dimmable | Not Dimmable | No |  |  | 3965 | 96.85 | 40.94 | 16.06 | 0.943 | 5000 | 81.6
PF2B9GA5 | SHENZHEN FUDAKIN DISPLAY LIGHTING CO., LTD. | FUDAKINLED | FDK-FP-22-27-40W-30K-D | Indoor Luminaires | Troffer | 2x2 Luminaires for Ambient Lighting of Interior Commercial Spaces | Standard | TRUE | 3627.98 | 97.58 | 37 | 16.8 | 0.886 | 3065 | 80.2 | 5 | 50000 | 9/12/2016 | Dimmable | Continuous (Can dim down to ≤ 10% (W)) | Yes |  | 4 | 4400 | 110 | 40 | 20 | 0.9 | 3000 | 80
PAMTDHD1 | SHENZHEN FUDAKIN DISPLAY LIGHTING CO., LTD. | FUDAKINLED | FDK-FP-22-27-40W-35K-D | Indoor Luminaires | Troffer | 2x2 Luminaires for Ambient Lighting of Interior Commercial Spaces | Standard | FALSE | [9 empty] | 9/12/2016 | Dimmable | Continuous (Can dim down to ≤ 10% (W)) | Yes |  |  | 4500 | 111 | 40 | 20 | 0.9 | 3500 | 80
PG1ZXN3C | SHENZHEN FUDAKIN DISPLAY LIGHTING CO., LTD. | FUDAKINLED | FDK-FP-22-27-40W-40K-D | Indoor Luminaires | Troffer | 2x2 Luminaires for Ambient Lighting of Interior Commercial Spaces | Standard | FALSE | [9 empty] | 9/12/2016 | Dimmable | Continuous (Can dim down to ≤ 10% (W)) | Yes |  |  | 4600 | 112 | 40 | 20 | 0.9 | 4000 | 80
PUM8FDSN | SHENZHEN FUDAKIN DISPLAY LIGHTING CO., LTD. | FUDAKINLED | FDK-FP-22-27-40W-45K-D | Indoor Luminaires | Troffer | 2x2 Luminaires for Ambient Lighting of Interior Commercial Spaces | Standard | FALSE | [9 empty] | 9/12/2016 | Dimmable | Continuous (Can dim down to ≤ 10% (W)) | Yes |  |  | 4700 | 113 | 40 | 20 | 0.9 | 4500 | 80
PEP9Z9MT | SHENZHEN FUDAKIN DISPLAY LIGHTING CO., LTD. | FUDAKINLED | FDK-FP-22-27-40W-50K-D | Indoor Luminaires | Troffer | 2x2 Luminaires for Ambient Lighting of Interior Commercial Spaces | Standard | FALSE | [9 empty] | 9/12/2016 | Dimmable | Continuous (Can dim down to ≤ 10% (W)) | Yes |  |  | 4800 | 114 | 40 | 20 | 0.9 | 5000 | 80
PQNWJNR4 | SHENZHEN FUDAKIN DISPLAY LIGHTING CO., LTD. | FUDAKINLED | FDK-FP-22-27-40W-30K | Indoor Luminaires | Troffer | 2x2 Luminaires for Ambient Lighting of Interior Commercial Spaces | Standard | TRUE | 3610.88 | 98.36 | 36.71 | 12.794 | 0.915 | 3075 | 80.2 | 5 | 50000 | 9/12/2016 | Not Dimmable | Not Dimmable | No |  | 4 | 4400 | 110 | 40 | 20 | 0.9 | 3000 | 80
PNMQ7CCN | SHENZHEN FUDAKIN DISPLAY LIGHTING CO., LTD. | FUDAKINLED | FDK-FP-22-27-40W-35K | Indoor Luminaires | Troffer | 2x2 Luminaires for Ambient Lighting of Interior Commercial Spaces | Standard | FALSE | [9 empty] | 9/12/2016 | Not Dimmable | Not Dimmable | No |  |  | 4500 | 111 | 40 | 20 | 0.9 | 3500 | 80
P95PT5YB | SHENZHEN FUDAKIN DISPLAY LIGHTING CO., LTD. | FUDAKINLED | FDK-FP-22-27-40W-40K | Indoor Luminaires | Troffer | 2x2 Luminaires for Ambient Lighting of Interior Commercial Spaces | Standard | FALSE | [9 empty] | 9/12/2016 | Not Dimmable | Not Dimmable | No |  |  | 4600 | 112 | 40 | 20 | 0.9 | 4000 | 80
PD4SBJZX | SHENZHEN FUDAKIN DISPLAY LIGHTING CO., LTD. | FUDAKINLED | FDK-FP-22-27-40W-45K | Indoor Luminaires | Troffer | 2x2 Luminaires for Ambient Lighting of Interior Commercial Spaces | Standard | FALSE | [9 empty] | 9/12/2016 | Not Dimmable | Not Dimmable | No |  |  | 4700 | 113 | 40 | 20 | 0.9 | 4500 | 80
PWW2VK94 | SHENZHEN FUDAKIN DISPLAY LIGHTING CO., LTD. | FUDAKINLED | FDK-FP-22-27-40W-50K | Indoor Luminaires | Troffer | 2x2 Luminaires for Ambient Lighting of Interior Commercial Spaces | Standard | FALSE | [9 empty] | 9/12/2016 | Not Dimmable | Not Dimmable | No |  |  | 4800 | 114 | 40 | 20 | 0.9 | 5000 | 80
PNXJHGV4 | Shenzhen GCL Electronics Co., Ltd | GCL | SL-PL-003-40W-A(3000K) | Indoor Luminaires | Troffer | 2x2 Luminaires for Ambient Lighting of Interior Commercial Spaces | Standard | TRUE | 3459.13 | 85.6 | 40.41 | 14.6 | 0.875 | 2950 | 81 | 5 | 50000 | 12/16/2015 | Dimmable | Continuous (Can dim down to ≤ 10% (W)) | No |  | 3.1 | 3424 | 85.6 | 40 | 12 | 0.9 | 3000 | 80
PDQ5MNJ9 | Shenzhen GCL Electronics Co., Ltd | GCL | SL-PL-003-40W-A(3500K) | Indoor Luminaires | Troffer | 2x2 Luminaires for Ambient Lighting of Interior Commercial Spaces | Standard | FALSE | [9 empty] | 12/16/2015 | Dimmable | Continuous (Can dim down to ≤ 10% (W)) | No |  |  | 3424 | 85.6 | 40 | 12 | 0.9 | 3500 | 80
PMUAC1Z9 | Shenzhen GCL Electronics Co., Ltd | GCL | SL-PL-003-40W-A(4000K) | Indoor Luminaires | Troffer | 2x2 Luminaires for Ambient Lighting of Interior Commercial Spaces | Standard | FALSE | [9 empty] | 12/16/2015 | Dimmable | Continuous (Can dim down to ≤ 10% (W)) | No |  |  | 3424 | 85.6 | 40 | 12 | 0.9 | 4000 | 80
PHFJ6SVH | Shenzhen GCL Electronics Co., Ltd | GCL | SL-PL-003-40W-A(4500K) | Indoor Luminaires | Troffer | 2x2 Luminaires for Ambient Lighting of Interior Commercial Spaces | Standard | FALSE | [9 empty] | 12/16/2015 | Dimmable | Continuous (Can dim down to ≤ 10% (W)) | No |  |  | 3424 | 85.6 | 40 | 12 | 0.9 | 4500 | 80
PNQCPMTE | Shenzhen GCL Electronics Co., Ltd | GCL | SL-PL-003-40W-A(5000K) | Indoor Luminaires | Troffer | 2x2 Luminaires for Ambient Lighting of Interior Commercial Spaces | Standard | FALSE | [9 empty] | 12/16/2015 | Dimmable | Continuous (Can dim down to ≤ 10% (W)) | No |  |  | 3424 | 85.6 | 40 | 12 | 0.9 | 5000 | 80
P00001H5H | SHENZHEN GLEAMIA LIGHTING CO., LTD | GLEAMIA LIGHTING | GLM-SPL6060-36_4000K | Indoor Luminaires | Troffer | 2x2 Luminaires for Ambient Lighting of Interior Commercial Spaces | Standard | TRUE | 3390.73 | 93.67 | 36.2 | 19.34 | 0.89 | 4154 | 81.9 | 5 | 50000 | 11/26/2013 | Not Yet Verified | Not Yet Verified | Not Yet Verified |  | 2.1 | 2900 | 80 | 36 |  |  | 4000 | 80
P00001H5P | SHENZHEN GLEAMIA LIGHTING CO., LTD | GLEAMIA LIGHTING | GLM-SPL-6060-54_4000K | Indoor Luminaires | Troffer | 2x2 Luminaires for Ambient Lighting of Interior Commercial Spaces | Standard | TRUE | 4635.49 | 88.53 | 52.36 | 14.7 | 0.92 | 4079 | 83 | 5 | 50000 | 2/3/2014 | Not Yet Verified | Not Yet Verified | Not Yet Verified |  | 2.1 | 4860 | 90 | 54 |  | 0.9 | 4000 | 80
P00001H5Q | SHENZHEN GLEAMIA LIGHTING CO., LTD | GLEAMIA LIGHTING | GLM-SPL-6060-54_5000K | Indoor Luminaires | Troffer | 2x2 Luminaires for Ambient Lighting of Interior Commercial Spaces | Standard | FALSE | [9 empty] | 2/3/2014 | Not Yet Verified | Not Yet Verified | Not Yet Verified |  |  | 4860 | 90 | 54 |  | 0.9 | 5000 | 80
P4P1HRPC | Shenzhen Gleming Photoelectric Technology Co.,Ltd | GLEMING | GM-PMQ60603W40S-D-A 3000K | Indoor Luminaires | Troffer | 2x2 Luminaires for Ambient Lighting of Interior Commercial Spaces | Standard | TRUE | 4156.7 | 104.6 | 39.73 | 22.61 | 0.933 | 2952 | 82.3 | 5 | 50000 | 9/13/2016 | Dimmable | Continuous (Can dim down to ≤ 10% (W)) | No |  | 4 | 4200 | 105 | 40 | 0.23 | 0.9 | 3000 | 82
PB12NJ7T | Shenzhen Gleming Photoelectric Technology Co.,Ltd | GLEMING | GM-PMQ60603W40S-D-A 3500K | Indoor Luminaires | Troffer | 2x2 Luminaires for Ambient Lighting of Interior Commercial Spaces | Standard | FALSE | [9 empty] | 9/13/2016 | Dimmable | Continuous (Can dim down to ≤ 10% (W)) | No |  |  | 4240 | 106 | 40 | 0.23 | 0.9 | 3500 | 82
P1BMPU59 | Shenzhen Gleming Photoelectric Technology Co.,Ltd | GLEMING | GM-PMQ60603W40S-D-A 4000K | Indoor Luminaires | Troffer | 2x2 Luminaires for Ambient Lighting of Interior Commercial Spaces | Standard | FALSE | [9 empty] | 9/13/2016 | Dimmable | Continuous (Can dim down to ≤ 10% (W)) | No |  |  | 4280 | 107 | 40 | 0.23 | 0.9 | 4000 | 82
PY6TDPPP | Shenzhen Gleming Photoelectric Technology Co.,Ltd | GLEMING | GM-PMQ60603W40S-D-A 4500K | Indoor Luminaires | Troffer | 2x2 Luminaires for Ambient Lighting of Interior Commercial Spaces | Standard | FALSE | [9 empty] | 9/13/2016 | Dimmable | Continuous (Can dim down to ≤ 10% (W)) | No |  |  | 4320 | 108 | 40 | 0.23 | 0.9 | 4500 | 82
PB51RHED | Shenzhen Gleming Photoelectric Technology Co.,Ltd | GLEMING | GM-PMQ60603W40S-D-A 5000K | Indoor Luminaires | Troffer | 2x2 Luminaires for Ambient Lighting of Interior Commercial Spaces | Standard | FALSE | [9 empty] | 9/13/2016 | Dimmable | Continuous (Can dim down to ≤ 10% (W)) | No |  |  | 4400 | 110 | 40 | 0.23 | 0.9 | 5000 | 82
PJYB6WFH | Shenzhen Gleming Photoelectric Technology Co.,Ltd | GLEMING | GM-PMQ60603W40S-D(3000K) | Indoor Luminaires | Troffer | 2x2 Luminaires for Ambient Lighting of Interior Commercial Spaces | Premium | TRUE | 4932.24 | 124.23 | 39.7 | 10.5 | 0.931 | 2925 | 80.6 | 5 | 50000 | 8/9/2016 | Dimmable | Continuous (Can dim down to ≤ 10% (W)) | No |  | 4 | 5000 | 125 | 40 | 15 | 0.9 | 3000 | 82
P5Y31FGU | Shenzhen Gleming Photoelectric Technology Co.,Ltd | GLEMING | GM-PMQ60603W40S-D(3500K) | Indoor Luminaires | Troffer | 2x2 Luminaires for Ambient Lighting of Interior Commercial Spaces | Premium | FALSE | [9 empty] | 8/9/2016 | Dimmable | Continuous (Can dim down to ≤ 10% (W)) | No |  |  | 5050 | 126 | 40 | 15 | 0.9 | 3500 | 82
PVSG9W9Y | Shenzhen Gleming Photoelectric Technology Co.,Ltd | GLEMING | GM-PMQ60603W40S-D(4000K) | Indoor Luminaires | Troffer | 2x2 Luminaires for Ambient Lighting of Interior Commercial Spaces | Premium | FALSE | [9 empty] | 8/9/2016 | Dimmable | Continuous (Can dim down to ≤ 10% (W)) | No |  |  | 5100 | 127 | 40 | 15 | 0.9 | 4000 | 82
PQZQY5S7 | Shenzhen Gleming Photoelectric Technology Co.,Ltd | GLEMING | GM-PMQ60603W40S-D(4500K) | Indoor Luminaires | Troffer | 2x2 Luminaires for Ambient Lighting of Interior Commercial Spaces | Premium | FALSE | [9 empty] | 8/9/2016 | Dimmable | Continuous (Can dim down to ≤ 10% (W)) | No |  |  | 5150 | 128 | 40 | 15 | 0.9 | 4500 | 82
PGVAQMXP | Shenzhen Gleming Photoelectric Technology Co.,Ltd | GLEMING | GM-PMQ60603W40S-D(5000K) | Indoor Luminaires | Troffer | 2x2 Luminaires for Ambient Lighting of Interior Commercial Spaces | Premium | FALSE | [9 empty] | 8/9/2016 | Dimmable | Continuous (Can dim down to ≤ 10% (W)) | No |  |  | 5200 | 130 | 40 | 15 | 0.9 | 5000 | 82
P8UUENJ5 | Shenzhen Gleming Photoelectric Technology Co.,Ltd | GLEMING | GM-PMQ60603W30S(3000k) | Indoor Luminaires | Troffer | 2x2 Luminaires for Ambient Lighting of Interior Commercial Spaces | Premium | TRUE | 3472.49 | 124.46 | 27.9 | 12.7 | 0.9 | 2875 | 80.3 | 5 | 50000 | 8/4/2016 | Dimmable | Continuous (Can dim down to ≤ 10% (W)) | No |  | 4 | 3500 | 125 | 30 | 15 | 0.9 | 3000 | 82
PUTWWEEY | Shenzhen Gleming Photoelectric Technology Co.,Ltd | GLEMING | GM-PMQ60603W30S(3500k) | Indoor Luminaires | Troffer | 2x2 Luminaires for Ambient Lighting of Interior Commercial Spaces | Premium | FALSE | [9 empty] | 8/4/2016 | Dimmable | Continuous (Can dim down to ≤ 10% (W)) | No |  |  | 3550 | 126 | 30 | 15 | 0.9 | 3500 | 82
PBBPR5CC | Shenzhen Gleming Photoelectric Technology Co.,Ltd | GLEMING | GM-PMQ60603W30S(4000k) | Indoor Luminaires | Troffer | 2x2 Luminaires for Ambient Lighting of Interior Commercial Spaces | Premium | FALSE | [9 empty] | 8/4/2016 | Dimmable | Continuous (Can dim down to ≤ 10% (W)) | No |  |  | 3600 | 127 | 30 | 15 | 0.9 | 4000 | 82
PN7TTEU8 | Shenzhen Gleming Photoelectric Technology Co.,Ltd | GLEMING | GM-PMQ60603W30S(4500k) | Indoor Luminaires | Troffer | 2x2 Luminaires for Ambient Lighting of Interior Commercial Spaces | Premium | FALSE | [9 empty] | 8/4/2016 | Dimmable | Continuous (Can dim down to ≤ 10% (W)) | No |  |  | 3650 | 128 | 30 | 15 | 0.9 | 4500 | 82
PNDRQF5K | Shenzhen Gleming Photoelectric Technology Co.,Ltd | GLEMING | GM-PMQ60603W30S(5000k) | Indoor Luminaires | Troffer | 2x2 Luminaires for Ambient Lighting of Interior Commercial Spaces | Premium | FALSE | [9 empty] | 8/4/2016 | Dimmable | Continuous (Can dim down to ≤ 10% (W)) | No |  |  | 3700 | 130 | 30 | 15 | 0.9 | 5000 | 82
PXYH97UT | Shenzhen Gleming Photoelectric Technology Co.,Ltd | GLEMING | GM-PMQ60603W36S-D(3000K) | Indoor Luminaires | Troffer | 2x2 Luminaires for Ambient Lighting of Interior Commercial Spaces | Premium | TRUE | 4461.85 | 124.98 | 35.7 | 11.7 | 0.913 | 2904 | 80.4 | 5 | 50000 | 8/10/2016 | Dimmable | Continuous (Can dim down to ≤ 10% (W)) | No |  | 4 | 4500 | 125 | 36 | 15 | 0.9 | 3000 | 82
PBHQ2JQE | Shenzhen Gleming Photoelectric Technology Co.,Ltd | GLEMING | GM-PMQ60603W36S-D(3500K) | Indoor Luminaires | Troffer | 2x2 Luminaires for Ambient Lighting of Interior Commercial Spaces | Premium | FALSE | [9 empty] | 8/10/2016 | Dimmable | Continuous (Can dim down to ≤ 10% (W)) | No |  |  | 4550 | 126 | 36 | 15 | 0.9 | 3500 | 82
PM374GDT | Shenzhen Gleming Photoelectric Technology Co.,Ltd | GLEMING | GM-PMQ60603W36S-D(4000K) | Indoor Luminaires | Troffer | 2x2 Luminaires for Ambient Lighting of Interior Commercial Spaces | Premium | FALSE | [9 empty] | 8/10/2016 | Dimmable | Continuous (Can dim down to ≤ 10% (W)) | No |  |  | 4600 | 127 | 36 | 15 | 0.9 | 4000 | 82
PWDMCWCT | Shenzhen Gleming Photoelectric Technology Co.,Ltd | GLEMING | GM-PMQ60603W36S-D(4500K) | Indoor Luminaires | Troffer | 2x2 Luminaires for Ambient Lighting of Interior Commercial Spaces | Premium | FALSE | [9 empty] | 8/10/2016 | Dimmable | Continuous (Can dim down to ≤ 10% (W)) | No |  |  | 4650 | 128 | 36 | 15 | 0.9 | 4500 | 82
P85S91JJ | Shenzhen Gleming Photoelectric Technology Co.,Ltd | GLEMING | GM-PMQ60603W36S-D(5000K) | Indoor Luminaires | Troffer | 2x2 Luminaires for Ambient Lighting of Interior Commercial Spaces | Premium | FALSE | [9 empty] | 8/10/2016 | Dimmable | Continuous (Can dim down to ≤ 10% (W)) | No |  |  | 4700 | 130 | 36 | 15 | 0.9 | 5000 | 82
PZXAWAEM | Shenzhen Gleming Photoelectric Technology Co.,Ltd | GLEMING | GM-PMQ60603W30S-D(2700K) | Indoor Luminaires | Troffer | 2x2 Luminaires for Ambient Lighting of Interior Commercial Spaces | Standard | TRUE | 2911.4 | 91.81 | 31.71 | 17.54 | 0.9035 | 2699 | 81.9 | 5 | 50000 | 9/10/2015 | Dimmable | Continuous (Can dim down to ≤ 10% (W)) | No |  | 3 | 2911.4 | 91.83 | 31.71 | 17.54 | 0.9035 | 2699 | 81.9
PSJFVWSW | Shenzhen Gleming Photoelectric Technology Co.,Ltd | GLEMING | GM-PMQ60603W30S-D(3000K) | Indoor Luminaires | Troffer | 2x2 Luminaires for Ambient Lighting of Interior Commercial Spaces | Standard | FALSE | [9 empty] | 9/10/2015 | Dimmable | Continuous (Can dim down to ≤ 10% (W)) | No |  |  | 2909.3 | 97.17 | 29.94 | 17.64 | 0.9016 | 3000 | 80.9
PFG99C5Y | Shenzhen Gleming Photoelectric Technology Co.,Ltd | GLEMING | GM-PMQ60603W30S-D(3500K) | Indoor Luminaires | Troffer | 2x2 Luminaires for Ambient Lighting of Interior Commercial Spaces | Standard | FALSE | [9 empty] | 9/10/2015 | Dimmable | Continuous (Can dim down to ≤ 10% (W)) | No |  |  | 2909.3 | 97.17 | 29.94 | 17.64 | 0.9016 | 3500 | 80.9
P2YYDCMM | Shenzhen Gleming Photoelectric Technology Co.,Ltd | GLEMING | GM-PMQ60603W30S-D(4000K) | Indoor Luminaires | Troffer | 2x2 Luminaires for Ambient Lighting of Interior Commercial Spaces | Standard | FALSE | [9 empty] | 9/10/2015 | Dimmable | Continuous (Can dim down to ≤ 10% (W)) | No |  |  | 2909.3 | 97.17 | 29.94 | 17.64 | 0.9016 | 4000 | 80.9
PTBEHPZU | Shenzhen Gleming Photoelectric Technology Co.,Ltd | GLEMING | GM-PMQ60603W30S-D(4500K) | Indoor Luminaires | Troffer | 2x2 Luminaires for Ambient Lighting of Interior Commercial Spaces | Standard | FALSE | [9 empty] | 9/10/2015 | Dimmable | Continuous (Can dim down to ≤ 10% (W)) | No |  |  | 2909.3 | 97.17 | 29.94 | 17.64 | 0.9016 | 4500 | 80.9
PPHH4MDC | Shenzhen Gleming Photoelectric Technology Co.,Ltd | GLEMING | GM-PMQ60603W30S-D(5000K) | Indoor Luminaires | Troffer | 2x2 Luminaires for Ambient Lighting of Interior Commercial Spaces | Standard | FALSE | [9 empty] | 9/10/2015 | Dimmable | Continuous (Can dim down to ≤ 10% (W)) | No |  |  | 3012 | 99.21 | 30.36 | 18.69 | 0.9576 | 5000 | 84.6
PBP61K2Z | Shenzhen Gleming Photoelectric Technology Co.,Ltd | GLEMING | GM-PMQ60603W40S-D(2700K) | Indoor Luminaires | Troffer | 2x2 Luminaires for Ambient Lighting of Interior Commercial Spaces | Standard | TRUE | 3927.1 | 93.1 | 42.18 | 18.96 | 0.9055 | 2643 | 81.5 | 5 | 50000 | 9/10/2015 | Dimmable | Continuous (Can dim down to ≤ 10% (W)) | No |  | 3 | 3927.1 | 93.1 | 42.18 | 18.96 | 0.9055 | 2643 | 81.5
PT5A288N | Shenzhen Gleming Photoelectric Technology Co.,Ltd | GLEMING | GM-PMQ60603W40S-D(3000K) | Indoor Luminaires | Troffer | 2x2 Luminaires for Ambient Lighting of Interior Commercial Spaces | Standard | FALSE | [9 empty] | 9/10/2015 | Dimmable | Continuous (Can dim down to ≤ 10% (W)) | No |  |  | 3872.7 | 94.07 | 41.17 | 18.84 | 0.9083 | 3000 | 82.8
PT7398HB | Shenzhen Gleming Photoelectric Technology Co.,Ltd | GLEMING | GM-PMQ60603W40S-D(3500K) | Indoor Luminaires | Troffer | 2x2 Luminaires for Ambient Lighting of Interior Commercial Spaces | Standard | FALSE | [9 empty] | 9/10/2015 | Dimmable | Continuous (Can dim down to ≤ 10% (W)) | No |  |  | 3872.7 | 94.07 | 41.17 | 18.84 | 0.9083 | 3500 | 82.3
PMG2B392 | Shenzhen Gleming Photoelectric Technology Co.,Ltd | GLEMING | GM-PMQ60603W40S-D(4000K) | Indoor Luminaires | Troffer | 2x2 Luminaires for Ambient Lighting of Interior Commercial Spaces | Standard | FALSE | [9 empty] | 9/10/2015 | Dimmable | Continuous (Can dim down to ≤ 10% (W)) | No |  |  | 3872.7 | 94.07 | 41.17 | 18.84 | 0.9083 | 4000 | 82.3
PE11WHKW | Shenzhen Gleming Photoelectric Technology Co.,Ltd | GLEMING | GM-PMQ60603W40S-D(4500K) | Indoor Luminaires | Troffer | 2x2 Luminaires for Ambient Lighting of Interior Commercial Spaces | Standard | FALSE | [9 empty] | 9/10/2015 | Dimmable | Continuous (Can dim down to ≤ 10% (W)) | No |  |  | 3872.7 | 94.07 | 41.17 | 18.84 | 0.9083 | 4500 | 82.3
P1FWB1MX | Shenzhen Gleming Photoelectric Technology Co.,Ltd | GLEMING | GM-PMQ60603W40S-D(5000K) | Indoor Luminaires | Troffer | 2x2 Luminaires for Ambient Lighting of Interior Commercial Spaces | Standard | FALSE | [9 empty] | 9/10/2015 | Dimmable | Continuous (Can dim down to ≤ 10% (W)) | No |  |  | 3905 | 96.29 | 40.55 | 18.84 | 0.9083 | 5000 | 84.3
PEMX6NXPV | Shenzhen Green Energy Lighting Co., LTD. | Shenzhen Green Energy Lighting Co., LTD. | PL0602060240 | Indoor Luminaires | Troffer | 2x2 Luminaires for Ambient Lighting of Interior Commercial Spaces | Standard | TRUE | 3614.59 | 91.51 | 39.5 | 7.25 | 0.954 | 5228 | 82.3 | 5 | 50000 | 1/21/2015 | Not Dimmable | Not Dimmable | Not Yet Verified |  | 2.1 | 3600 | 90 | 40 |  |  | 5000 | 80
PFEDEVRA | Shenzhen Greenpower Limited | GP | GP-PL22-364 [120V ONLY] | Indoor Luminaires | Troffer | 2x2 Luminaires for Ambient Lighting of Interior Commercial Spaces | Standard | TRUE | 4113.9 | 116.35 | 35.36 | 8.16 | 0.994 | 3797 | 83.2 | 5 | 50000 | 8/17/2016 | Not Dimmable | Not Dimmable | No |  | 4 | 3960 | 110 | 36 | 15 | 0.95 | 4000 | 80
PMQ36DKE | Shenzhen Greenpower Limited | GP | GP-PL22-365 [120V ONLY] | Indoor Luminaires | Troffer | 2x2 Luminaires for Ambient Lighting of Interior Commercial Spaces | Standard | FALSE | [9 empty] | 8/17/2016 | Not Dimmable | Not Dimmable | No |  |  | 3960 | 110 | 36 | 15 | 0.95 | 5000 | 80
P6CAF3HE | Shenzhen Greenpower Limited | GP | GP-PL22-454 | Indoor Luminaires | Troffer | 2x2 Luminaires for Ambient Lighting of Interior Commercial Spaces | Standard | TRUE | 4318.9 | 96.43 | 44.79 | 9.63 | 0.9492 | 3929 | 81.7 | 5 | 50000 | 8/17/2016 | Not Dimmable | Not Dimmable | No |  | 3 | 3825 | 85 | 45 | 15 | 0.95 | 4000 | 80
PH6DZ565 | Shenzhen Greenpower Limited | GP | GP-PL22-455 | Indoor Luminaires | Troffer | 2x2 Luminaires for Ambient Lighting of Interior Commercial Spaces | Standard | FALSE | [9 empty] | 8/17/2016 | Not Dimmable | Not Dimmable | No |  |  | 3825 | 85 | 45 | 15 | 0.95 | 5000 | 80
PS3JGQQQ | Shenzhen GuoYing Optoelectronics Co., Ltd. | Everstar | ES-PL22A5WP-40W(3000K) | Indoor Luminaires | Troffer | 2x2 Luminaires for Ambient Lighting of Interior Commercial Spaces | Standard | TRUE | 3759.7 | 95.23 | 39.48 | 17.17 | 0.9012 | 3077 | 83.9 | 5 | 50000 | 3/31/2015 | Not Dimmable | Not Dimmable | Not Yet Verified |  | 2.1 | 3759.7 | 95.23 | 39.48 | 17.17 | 0.9012 | 3000 | 83.9
PWUCUEBZ | Shenzhen GuoYing Optoelectronics Co., Ltd. | Everstar | ES-PL22A5WP-40W(3500K) | Indoor Luminaires | Troffer | 2x2 Luminaires for Ambient Lighting of Interior Commercial Spaces | Standard | FALSE | [9 empty] | 3/31/2015 | Not Dimmable | Not Dimmable | Not Yet Verified |  |  | 3759.7 | 95.23 | 39.48 | 17.17 | 0.9012 | 3500 | 83.9
PRSNR8G6 | Shenzhen GuoYing Optoelectronics Co., Ltd. | Everstar | ES-PL22A5WP-40W(4000K) | Indoor Luminaires | Troffer | 2x2 Luminaires for Ambient Lighting of Interior Commercial Spaces | Standard | FALSE | [9 empty] | 3/31/2015 | Not Dimmable | Not Dimmable | Not Yet Verified |  |  | 3759.7 | 95.23 | 39.48 | 17.17 | 0.9012 | 4000 | 83.9
P32YRGPB | Shenzhen GuoYing Optoelectronics Co., Ltd. | Everstar | ES-PL22A5WP-40W(4500K) | Indoor Luminaires | Troffer | 2x2 Luminaires for Ambient Lighting of Interior Commercial Spaces | Standard | FALSE | [9 empty] | 3/31/2015 | Not Dimmable | Not Dimmable | Not Yet Verified |  |  | 3759.7 | 95.23 | 39.48 | 17.17 | 0.9012 | 4500 | 83.9
PBTPRUNT | Shenzhen GuoYing Optoelectronics Co., Ltd. | Everstar | ES-PL22A5WP-40W(5000K) | Indoor Luminaires | Troffer | 2x2 Luminaires for Ambient Lighting of Interior Commercial Spaces | Standard | FALSE | [9 empty] | 3/31/2015 | Not Dimmable | Not Dimmable | Not Yet Verified |  |  | 4135 | 103.95 | 39.78 | 16.29 | 0.9124 | 5000 | 82.3
PTBBUPE2 | Shenzhen Hipower Optoelectronic Co., Ltd | LED Vision | SPS12-PL603X603D-336WW | Indoor Luminaires | Troffer | 2x2 Luminaires for Ambient Lighting of Interior Commercial Spaces | Standard | TRUE | 5416 | 93.17 | 58.13 | 14.73 | 0.944 | 2930 | 81.6 | 5 | 50000 | 12/22/2014 | Not Dimmable | Not Dimmable | Not Yet Verified |  | 2.1 | 5416.1 | 94.54 | 57.29 | 14.73 | 0.9435 | 3000 | 81.6
PA1DW3ST | Shenzhen Hipower Optoelectronic Co., Ltd | LED Vision | SPS12-PL603X603D-336WW1 | Indoor Luminaires | Troffer | 2x2 Luminaires for Ambient Lighting of Interior Commercial Spaces | Standard | FALSE | [9 empty] | 12/22/2014 | Not Dimmable | Not Dimmable | Not Yet Verified |  |  | 5416.1 | 94.54 | 57.29 | 14.73 | 0.9435 | 3500 | 81.6
PTAYFQXM | Shenzhen Hipower Optoelectronic Co., Ltd | LED Vision | SPS12-PL603X603D-336NW | Indoor Luminaires | Troffer | 2x2 Luminaires for Ambient Lighting of Interior Commercial Spaces | Standard | FALSE | [9 empty] | 12/22/2014 | Not Dimmable | Not Dimmable | Not Yet Verified |  |  | 5416.1 | 94.54 | 57.29 | 14.73 | 0.9435 | 4000 | 81.6
P9QXH64J | Shenzhen Hipower Optoelectronic Co., Ltd | LED Vision | SPS12-PL603X603D-336NW1 | Indoor Luminaires | Troffer | 2x2 Luminaires for Ambient Lighting of Interior Commercial Spaces | Standard | FALSE | [9 empty] | 12/22/2014 | Not Dimmable | Not Dimmable | Not Yet Verified |  |  | 5416.1 | 94.54 | 57.29 | 14.73 | 0.9435 | 4500 | 81.6
P16W61H5 | Shenzhen Hipower Optoelectronic Co., Ltd | LED Vision | SPS12-PL603X603D-336DW | Indoor Luminaires | Troffer | 2x2 Luminaires for Ambient Lighting of Interior Commercial Spaces | Standard | FALSE | [9 empty] | 12/22/2014 | Not Dimmable | Not Dimmable | Not Yet Verified |  |  | 5913.7 | 99.14 | 59.65 | 15.96 | 0.9388 | 5000 | 82.7
PNUN5D6U | Shenzhen Hipower Optoelectronic Co., Ltd | LED Vision | SPS12-PL603X603D-216WW | Indoor Luminaires | Troffer | 2x2 Luminaires for Ambient Lighting of Interior Commercial Spaces | Standard | TRUE | 3244.8 | 83.11 | 39.04 | 13.44 | 0.941 | 2902 | 80.5 | 5 | 50000 | 12/22/2014 | Not Dimmable | Not Dimmable | Not Yet Verified |  | 2.1 | 3244.8 | 83.8 | 38.72 | 13.44 | 0.9411 | 3000 | 80.5
P57G6MFM | Shenzhen Hipower Optoelectronic Co., Ltd | LED Vision | SPS12-PL603X603D-216WW1 | Indoor Luminaires | Troffer | 2x2 Luminaires for Ambient Lighting of Interior Commercial Spaces | Standard | FALSE | [9 empty] | 12/22/2014 | Not Dimmable | Not Dimmable | Not Yet Verified |  |  | 3244.8 | 83.8 | 38.72 | 13.44 | 0.9411 | 3500 | 80.5
PEF48EZ3 | Shenzhen Hipower Optoelectronic Co., Ltd | LED Vision | SPS12-PL603X603D-216NW | Indoor Luminaires | Troffer | 2x2 Luminaires for Ambient Lighting of Interior Commercial Spaces | Standard | FALSE | [9 empty] | 12/22/2014 | Not Dimmable | Not Dimmable | Not Yet Verified |  |  | 3244.8 | 83.8 | 38.72 | 13.44 | 0.9411 | 4000 | 80.5
PUXMMPUD | Shenzhen Hipower Optoelectronic Co., Ltd | LED Vision | SPS12-PL603X603D-216NW1 | Indoor Luminaires | Troffer | 2x2 Luminaires for Ambient Lighting of Interior Commercial Spaces | Standard | FALSE | [9 empty] | 12/22/2014 | Not Dimmable | Not Dimmable | Not Yet Verified |  |  | 3244.8 | 83.8 | 38.72 | 13.44 | 0.9411 | 4500 | 80.5
PHYNQCSA | Shenzhen Hipower Optoelectronic Co., Ltd | LED Vision | SPS12-PL603X603D-216DW | Indoor Luminaires | Troffer | 2x2 Luminaires for Ambient Lighting of Interior Commercial Spaces | Standard | FALSE | [9 empty] | 12/22/2014 | Not Dimmable | Not Dimmable | Not Yet Verified |  |  | 4025.5 | 101.4 | 39.84 | 14.25 | 0.9423 | 5000 | 81.5
PPSXRX47 | Shenzhen Homi Lighting Co.,Ltd | HOMI | HMET-22-BD-ZZZ-WW | Indoor Luminaires | Troffer | 2x2 Luminaires for Ambient Lighting of Interior Commercial Spaces | Standard | TRUE | 3758.1 | 87.09 | 43.15 | 15.78 | 0.9232 | 2970 | 82.5 | 5 | 50000 | 4/5/2016 | Dimmable | Continuous (Can dim down to ≤ 10% (W)) | Not Yet Verified |  | 2.1 | 3758.1 | 87.09 | 43.15 | 20 | 0.9 | 3000 | 82.6
PYDRCQCJ | Shenzhen Homi Lighting Co.,Ltd | HOMI | HMET-22-BD-ZZZ-WW35 | Indoor Luminaires | Troffer | 2x2 Luminaires for Ambient Lighting of Interior Commercial Spaces | Standard | FALSE | [9 empty] | 4/5/2016 | Dimmable | Continuous (Can dim down to ≤ 10% (W)) | Not Yet Verified |  |  | 3758.1 | 87.09 | 43.15 | 20 | 0.9 | 3500 | 82.6
PM24Y7U5 | Shenzhen Homi Lighting Co.,Ltd | HOMI | HMET-22-BD-ZZZ-NW | Indoor Luminaires | Troffer | 2x2 Luminaires for Ambient Lighting of Interior Commercial Spaces | Standard | FALSE | [9 empty] | 4/5/2016 | Dimmable | Continuous (Can dim down to ≤ 10% (W)) | Not Yet Verified |  |  | 3758.1 | 87.09 | 43.15 | 20 | 0.9 | 4000 | 82.6
PB9F8SSV | Shenzhen Homi Lighting Co.,Ltd | HOMI | HMET-22-BD-ZZZ-NW45 | Indoor Luminaires | Troffer | 2x2 Luminaires for Ambient Lighting of Interior Commercial Spaces | Standard | FALSE | [9 empty] | 4/5/2016 | Dimmable | Continuous (Can dim down to ≤ 10% (W)) | Not Yet Verified |  |  | 3758.1 | 87.09 | 43.15 | 20 | 0.9 | 4500 | 82.6
PXR9ZCWE | Shenzhen Homi Lighting Co.,Ltd | HOMI | HMET-22-BD-ZZZ-DW | Indoor Luminaires | Troffer | 2x2 Luminaires for Ambient Lighting of Interior Commercial Spaces | Standard | FALSE | [9 empty] | 4/5/2016 | Dimmable | Continuous (Can dim down to ≤ 10% (W)) | Not Yet Verified |  |  | 4084 | 91.9 | 44.44 | 20 | 0.9 | 5000 | 82.4
P1QJMAR3 | Shenzhen Homi Lighting Co.,Ltd | HOMI | HMET-22-BN-ZZZ-WW | Indoor Luminaires | Troffer | 2x2 Luminaires for Ambient Lighting of Interior Commercial Spaces | Standard | FALSE | [9 empty] | 4/5/2016 | Not Dimmable | Not Dimmable | Not Yet Verified |  |  | 3758.1 | 87.09 | 43.15 | 20 | 0.9 | 3000 | 82.6
PUQ37VDK | Shenzhen Homi Lighting Co.,Ltd | HOMI | HMET-22-BN-ZZZ-WW35 | Indoor Luminaires | Troffer | 2x2 Luminaires for Ambient Lighting of Interior Commercial Spaces | Standard | FALSE | [9 empty] | 4/5/2016 | Not Dimmable | Not Dimmable | Not Yet Verified |  |  | 3758.1 | 87.09 | 43.15 | 20 | 0.9 | 3500 | 82.6
PXFQXP3N | Shenzhen Homi Lighting Co.,Ltd | HOMI | HMET-22-BN-ZZZ-NW | Indoor Luminaires | Troffer | 2x2 Luminaires for Ambient Lighting of Interior Commercial Spaces | Standard | FALSE | [9 empty] | 4/5/2016 | Not Dimmable | Not Dimmable | Not Yet Verified |  |  | 3758.1 | 87.09 | 43.15 | 20 | 0.9 | 4000 | 82.6
PSRTEMMA | Shenzhen Homi Lighting Co.,Ltd | HOMI | HMET-22-BN-ZZZ-NW45 | Indoor Luminaires | Troffer | 2x2 Luminaires for Ambient Lighting of Interior Commercial Spaces | Standard | FALSE | [9 empty] | 4/5/2016 | Not Dimmable | Not Dimmable | Not Yet Verified |  |  | 3758.1 | 87.09 | 43.15 | 20 | 0.9 | 4500 | 82.6
PXRPNSEV | Shenzhen Homi Lighting Co.,Ltd | HOMI | HMET-22-BN-ZZZ-DW | Indoor Luminaires | Troffer | 2x2 Luminaires for Ambient Lighting of Interior Commercial Spaces | Standard | FALSE | [9 empty] | 4/5/2016 | Not Dimmable | Not Dimmable | Not Yet Verified |  |  | 4084 | 91.9 | 44.44 | 20 | 0.9 | 5000 | 82.4
PTNNE7K7 | Shenzhen Homi Lighting Co.,Ltd | HOMI | HMET-22-CD-ZZZ-WW | Indoor Luminaires | Troffer | 2x2 Luminaires for Ambient Lighting of Interior Commercial Spaces | Standard | TRUE | 5285.3 | 95.3 | 55.46 | 19.55 | 0.9219 | 2940 | 83.1 | 5 | 50000 | 4/5/2016 | Dimmable | Continuous (Can dim down to ≤ 10% (W)) | Not Yet Verified |  | 2.1 | 5285.3 | 95.3 | 55.46 | 20 | 0.9 | 3000 | 82.6
PJ72C1TC | Shenzhen Homi Lighting Co.,Ltd | HOMI | HMET-22-CD-ZZZ-WW35 | Indoor Luminaires | Troffer | 2x2 Luminaires for Ambient Lighting of Interior Commercial Spaces | Standard | FALSE | [9 empty] | 4/5/2016 | Dimmable | Continuous (Can dim down to ≤ 10% (W)) | Not Yet Verified |  |  | 5285.3 | 95.3 | 55.46 | 20 | 0.9 | 3500 | 82.6
PD5RXP74 | Shenzhen Homi Lighting Co.,Ltd | HOMI | HMET-22-CD-ZZZ-NW | Indoor Luminaires | Troffer | 2x2 Luminaires for Ambient Lighting of Interior Commercial Spaces | Standard | FALSE | [9 empty] | 4/5/2016 | Dimmable | Continuous (Can dim down to ≤ 10% (W)) | Not Yet Verified |  |  | 5285.3 | 95.3 | 55.46 | 20 | 0.9 | 4000 | 82.6
P5SNNJNC | Shenzhen Homi Lighting Co.,Ltd | HOMI | HMET-22-CD-ZZZ-NW45 | Indoor Luminaires | Troffer | 2x2 Luminaires for Ambient Lighting of Interior Commercial Spaces | Standard | FALSE | [9 empty] | 4/5/2016 | Dimmable | Continuous (Can dim down to ≤ 10% (W)) | Not Yet Verified |  |  | 5285.3 | 95.3 | 55.46 | 20 | 0.9 | 4500 | 82.6
P9QTTN1P | Shenzhen Homi Lighting Co.,Ltd | HOMI | HMET-22-CD-ZZZ-DW | Indoor Luminaires | Troffer | 2x2 Luminaires for Ambient Lighting of Interior Commercial Spaces | Standard | FALSE | [9 empty] | 4/5/2016 | Dimmable | Continuous (Can dim down to ≤ 10% (W)) | Not Yet Verified |  |  | 5451 | 98.04 | 55.6 | 20 | 0.9 | 5000 | 82.4
P8NTQBRU | Shenzhen Homi Lighting Co.,Ltd | HOMI | HMET-22-CN-ZZZ-WW | Indoor Luminaires | Troffer | 2x2 Luminaires for Ambient Lighting of Interior Commercial Spaces | Standard | FALSE | [9 empty] | 4/5/2016 | Not Dimmable | Not Dimmable | Not Yet Verified |  |  | 5285.3 | 95.3 | 55.46 | 20 | 0.9 | 3000 | 82.6
PKR6WDU6 | Shenzhen Homi Lighting Co.,Ltd | HOMI | HMET-22-CN-ZZZ-WW35 | Indoor Luminaires | Troffer | 2x2 Luminaires for Ambient Lighting of Interior Commercial Spaces | Standard | FALSE | [9 empty] | 4/5/2016 | Not Dimmable | Not Dimmable | Not Yet Verified |  |  | 5285.3 | 95.3 | 55.46 | 20 | 0.9 | 3500 | 82.6
PXP3F24Y | Shenzhen Homi Lighting Co.,Ltd | HOMI | HMET-22-CN-ZZZ-NW | Indoor Luminaires | Troffer | 2x2 Luminaires for Ambient Lighting of Interior Commercial Spaces | Standard | FALSE | [9 empty] | 4/5/2016 | Not Dimmable | Not Dimmable | Not Yet Verified |  |  | 5285.3 | 95.3 | 55.46 | 20 | 0.9 | 4000 | 82.6
P592X84J | Shenzhen Homi Lighting Co.,Ltd | HOMI | HMET-22-CN-ZZZ-NW45 | Indoor Luminaires | Troffer | 2x2 Luminaires for Ambient Lighting of Interior Commercial Spaces | Standard | FALSE | [9 empty] | 4/5/2016 | Not Dimmable | Not Dimmable | Not Yet Verified |  |  | 5285.3 | 95.3 | 55.46 | 20 | 0.9 | 4500 | 82.6
PTJUN2YE | Shenzhen Homi Lighting Co.,Ltd | HOMI | HMET-22-CN-ZZZ-DW | Indoor Luminaires | Troffer | 2x2 Luminaires for Ambient Lighting of Interior Commercial Spaces | Standard | FALSE | [9 empty] | 4/5/2016 | Not Dimmable | Not Dimmable | Not Yet Verified |  |  | 5451 | 98.04 | 55.6 | 20 | 0.9 | 5000 | 82.4
PESJPWK5 | Shenzhen Homi Lighting Co.,Ltd | HOMI | HMET-22-AD-ZZZ-WW | Indoor Luminaires | Troffer | 2x2 Luminaires for Ambient Lighting of Interior Commercial Spaces | Standard | TRUE | 3938.3 | 102.13 | 38.56 | 18.39 | 0.906 | 2952 | 82.8 | 5 | 67000 | 4/5/2016 | Dimmable | Continuous (Cannot dim down to ≤ 10% (W) | Not Yet Verified |  | 2.1 | 3938.3 | 102.13 | 38.56 | 18.39 | 0.906 | 3000 | 82.8
P2K99NMX | Shenzhen Homi Lighting Co.,Ltd | HOMI | HMET-22-AD-ZZZ-WW35 | Indoor Luminaires | Troffer | 2x2 Luminaires for Ambient Lighting of Interior Commercial Spaces | Standard | FALSE | [9 empty] | 4/5/2016 | Dimmable | Continuous (Cannot dim down to ≤ 10% (W) | Not Yet Verified |  |  | 3938.3 | 102.13 | 38.56 | 18.39 | 0.906 | 3500 | 82.8
PDRT7ZBK | Shenzhen Homi Lighting Co.,Ltd | HOMI | HMET-22-AD-ZZZ-NW | Indoor Luminaires | Troffer | 2x2 Luminaires for Ambient Lighting of Interior Commercial Spaces | Standard | FALSE | [9 empty] | 4/5/2016 | Dimmable | Continuous (Cannot dim down to ≤ 10% (W) | Not Yet Verified |  |  | 3938.3 | 102.13 | 38.56 | 18.39 | 0.906 | 4000 | 82.8
PFXSTM7N | Shenzhen Homi Lighting Co.,Ltd | HOMI | HMET-22-AD-ZZZ-NW45 | Indoor Luminaires | Troffer | 2x2 Luminaires for Ambient Lighting of Interior Commercial Spaces | Standard | FALSE | [9 empty] | 4/5/2016 | Dimmable | Continuous (Cannot dim down to ≤ 10% (W) | Not Yet Verified |  |  | 3938.3 | 102.13 | 38.56 | 18.39 | 0.906 | 4500 | 82.8
PSYFGZ6Q | Shenzhen Homi Lighting Co.,Ltd | HOMI | HMET-22-AD-ZZZ-DW | Indoor Luminaires | Troffer | 2x2 Luminaires for Ambient Lighting of Interior Commercial Spaces | Standard | FALSE | [9 empty] | 4/5/2016 | Dimmable | Continuous (Cannot dim down to ≤ 10% (W) | Not Yet Verified |  |  | 4174 | 107.25 | 38.92 | 18.15 | 0.905 | 5000 | 82.6
P1TQM2JP | Shenzhen Homi Lighting Co.,Ltd | HOMI | HMET-22-AN-ZZZ-WW | Indoor Luminaires | Troffer | 2x2 Luminaires for Ambient Lighting of Interior Commercial Spaces | Standard | FALSE | [9 empty] | 4/5/2016 | Not Dimmable | Not Dimmable | Not Yet Verified |  |  | 3938.3 | 102.13 | 38.56 | 18.39 | 0.906 | 3000 | 82.8
PEH5XRHA | Shenzhen Homi Lighting Co.,Ltd | HOMI | HMET-22-AN-ZZZ-WW35 | Indoor Luminaires | Troffer | 2x2 Luminaires for Ambient Lighting of Interior Commercial Spaces | Standard | FALSE | [9 empty] | 4/5/2016 | Not Dimmable | Not Dimmable | Not Yet Verified |  |  | 3938.3 | 102.13 | 38.56 | 18.39 | 0.906 | 3500 | 82.8
PCKB1FK8 | Shenzhen Homi Lighting Co.,Ltd | HOMI | HMET-22-AN-ZZZ-NW | Indoor Luminaires | Troffer | 2x2 Luminaires for Ambient Lighting of Interior Commercial Spaces | Standard | FALSE | [9 empty] | 4/5/2016 | Not Dimmable | Not Dimmable | Not Yet Verified |  |  | 3938.3 | 102.13 | 38.56 | 18.39 | 0.906 | 4000 | 82.8
P525JNSK | Shenzhen Homi Lighting Co.,Ltd | HOMI | HMET-22-AN-ZZZ-NW45 | Indoor Luminaires | Troffer | 2x2 Luminaires for Ambient Lighting of Interior Commercial Spaces | Standard | FALSE | [9 empty] | 4/5/2016 | Not Dimmable | Not Dimmable | Not Yet Verified |  |  | 3938.3 | 102.13 | 38.56 | 18.39 | 0.906 | 4500 | 82.8
PW32YQGP | Shenzhen Homi Lighting Co.,Ltd | HOMI | HMET-22-AN-ZZZ-DW | Indoor Luminaires | Troffer | 2x2 Luminaires for Ambient Lighting of Interior Commercial Spaces | Standard | FALSE | [9 empty] | 4/5/2016 | Not Dimmable | Not Dimmable | Not Yet Verified |  |  | 4174 | 107.25 | 38.92 | 18.15 | 0.905 | 5000 | 82.6
PANJNJNF8 | Shenzhen Huadian Lighting Co.,LTD. | Huadian | HD-P66YW50W-U-3000K | Indoor Luminaires | Troffer | 2x2 Luminaires for Ambient Lighting of Interior Commercial Spaces | Standard | TRUE | 5428.62 | 110.74 | 49.02 | 8.3 | 0.8946 | 2903 | 83.3 | 5 | 50000 | 5/12/2015 | Not Dimmable | Not Dimmable | No | Updated on 10/24 | 4 | 5500 | 110 | 50 | 15 | 0.9 | 3000 | 80
PF38U1XW | Shenzhen Huadian Lighting Co.,LTD. | Huadian | HD-P66YW50W-U-3500K | Indoor Luminaires | Troffer | 2x2 Luminaires for Ambient Lighting of Interior Commercial Spaces | Standard | FALSE | [9 empty] | 10/24/2016 | Not Dimmable | Not Dimmable | No |  |  | 5500 | 110 | 50 | 15 | 0.9 | 3500 | 80
PAWRSNWZ | Shenzhen Huadian Lighting Co.,LTD. | Huadian | HD-P66YW50W-U-4000K | Indoor Luminaires | Troffer | 2x2 Luminaires for Ambient Lighting of Interior Commercial Spaces | Standard | FALSE | [9 empty] | 10/24/2016 | Not Dimmable | Not Dimmable | No |  |  | 5500 | 110 | 50 | 15 | 0.9 | 4000 | 80
PJJ74FWQ | Shenzhen Huadian Lighting Co.,LTD. | Huadian | HD-P66YW50W-U-4500K | Indoor Luminaires | Troffer | 2x2 Luminaires for Ambient Lighting of Interior Commercial Spaces | Standard | FALSE | [9 empty] | 10/24/2016 | Not Dimmable | Not Dimmable | No |  |  | 5500 | 110 | 50 | 15 | 0.9 | 4500 | 80
PFS2WCM4 | Shenzhen Huadian Lighting Co.,LTD. | Huadian | HD-P66YW50W-U-5000K | Indoor Luminaires | Troffer | 2x2 Luminaires for Ambient Lighting of Interior Commercial Spaces | Standard | FALSE | [9 empty] | 10/24/2016 | Not Dimmable | Not Dimmable | No |  |  | 5500 | 110 | 50 | 15 | 0.9 | 5000 | 80
PUHQHQSV | Shenzhen Huadian Lighting Co.,LTD. | Huadian | HD-P66YW40W-U-3000K | Indoor Luminaires | Troffer | 2x2 Luminaires for Ambient Lighting of Interior Commercial Spaces | Standard | TRUE | 4422.2 | 110.1 | 40.17 | 10.04 | 0.8723 | 2979 | 82 | 5 | 50000 | 3/26/2015 | Dimmable | Continuous (Can dim down to ≤ 10% (W)) | No |  | 4 | 4400 | 110 | 40 | 15 | 0.9 | 3000 | 80
P2WWEEM5 | Shenzhen Huadian Lighting Co.,LTD. | Huadian | HD-P66YW40W-U-4500K | Indoor Luminaires | Troffer | 2x2 Luminaires for Ambient Lighting of Interior Commercial Spaces | Standard | FALSE | [9 empty] | 3/26/2015 | Dimmable | Continuous (Can dim down to ≤ 10% (W)) | No |  |  | 4400 | 110 | 40 | 15 | 0.9 | 4500 | 80
PF4R2WB6 | Shenzhen Huadian Lighting Co.,LTD. | Huadian | HD-P66YW40W-U-3500K | Indoor Luminaires | Troffer | 2x2 Luminaires for Ambient Lighting of Interior Commercial Spaces | Standard | FALSE | [9 empty] | 7/26/2016 | Dimmable | Continuous (Can dim down to ≤ 10% (W)) | No |  |  | 4400 | 110 | 40 | 15 | 0.9 | 3500 | 80
PQZFQV26 | Shenzhen Huadian Lighting Co.,LTD. | Huadian | HD-P66YW40W-U-4000K | Indoor Luminaires | Troffer | 2x2 Luminaires for Ambient Lighting of Interior Commercial Spaces | Standard | FALSE | [9 empty] | 7/26/2016 | Dimmable | Continuous (Can dim down to ≤ 10% (W)) | No |  |  | 4400 | 110 | 40 | 15 | 0.9 | 4000 | 80
PJUHBHQT | Shenzhen Huadian Lighting Co.,LTD. | Huadian | HD-P66YW40W-U-5000K | Indoor Luminaires | Troffer | 2x2 Luminaires for Ambient Lighting of Interior Commercial Spaces | Standard | FALSE | [9 empty] | 7/26/2016 | Dimmable | Continuous (Can dim down to ≤ 10% (W)) | No |  |  | 4400 | 110 | 40 | 15 | 0.9 | 5000 | 80
PYNAC8KZ | Shenzhen Huadian Lighting Co.,LTD. | HD | HD-P66NW40W-U001-4000K | Indoor Luminaires | Troffer | 2x2 Luminaires for Ambient Lighting of Interior Commercial Spaces | Standard | TRUE | 4069.5 | 104.29 | 39.02 | 15.09 | 0.935 | 4005 | 82.1 | 5 | 50000 | 8/3/2015 | Not Dimmable | Not Dimmable | Not Yet Verified |  | 2.1 | 4050 | 101 | 40 | 15 | 0.9 | 4000 | 80
PGNP5PCV | Shenzhen Huadian Lighting Co.,LTD. | HD | HD-P66CW40W-U001-5000K | Indoor Luminaires | Troffer | 2x2 Luminaires for Ambient Lighting of Interior Commercial Spaces | Standard | FALSE | [9 empty] | 8/3/2015 | Not Dimmable | Not Dimmable | Not Yet Verified |  |  | 4250 | 105 | 40 | 15 | 0.9 | 5000 | 80
P8MGVUUN | Shenzhen Jiangjing Lighting Co.,Ltd | Jiangjing | PL-45W-66-28-TG-01(2700K) [120V Only] | Indoor Luminaires | Troffer | 2x2 Luminaires for Ambient Lighting of Interior Commercial Spaces | Standard | TRUE | 4607.27 | 107.3 | 43.07 | 3.69 | 0.992 | 2843 | 82.5 | 5 | 50000 | 4/27/2016 | Dimmable | Continuous (Can dim down to ≤ 10% (W)) | No |  | 3.1 | 4905 | 109 | 45 | 3.69 | 0.992 | 2700 | 80
P2U7KUR6 | Shenzhen Jiangjing Lighting Co.,Ltd | Jiangjing | PL-45W-66-28-TG-01(3000K) [120V Only] | Indoor Luminaires | Troffer | 2x2 Luminaires for Ambient Lighting of Interior Commercial Spaces | Standard | FALSE | [9 empty] | 4/27/2016 | Dimmable | Continuous (Can dim down to ≤ 10% (W)) | No |  |  | 5040 | 112 | 45 | 3.69 | 0.992 | 3000 | 80
PKYW6JPH | Shenzhen Jiangjing Lighting Co.,Ltd | Jiangjing | PL-45W-66-28-TG-01(3500K) [120V Only] | Indoor Luminaires | Troffer | 2x2 Luminaires for Ambient Lighting of Interior Commercial Spaces | Standard | FALSE | [9 empty] | 4/27/2016 | Dimmable | Continuous (Can dim down to ≤ 10% (W)) | No |  |  | 5175 | 115 | 45 | 3.69 | 0.992 | 3500 | 80
PGS2NT8E | Shenzhen Jiangjing Lighting Co.,Ltd | Jiangjing | PL-45W-66-28-TG-01(4000K) [120V Only] | Indoor Luminaires | Troffer | 2x2 Luminaires for Ambient Lighting of Interior Commercial Spaces | Standard | FALSE | [9 empty] | 4/27/2016 | Dimmable | Continuous (Can dim down to ≤ 10% (W)) | No |  |  | 5310 | 118 | 45 | 3.69 | 0.992 | 4000 | 80
PAQCWGXF | Shenzhen Jiangjing Lighting Co.,Ltd | Jiangjing | PL-45W-66-28-TG-01(4500K) [120V Only] | Indoor Luminaires | Troffer | 2x2 Luminaires for Ambient Lighting of Interior Commercial Spaces | Standard | FALSE | [9 empty] | 4/27/2016 | Dimmable | Continuous (Can dim down to ≤ 10% (W)) | No |  |  | 5445 | 121 | 45 | 3.69 | 0.992 | 4500 | 80
PR7CBVTQ | Shenzhen Jiangjing Lighting Co.,Ltd | Jiangjing | PL-45W-66-28-TG-01(5000K) [120V Only] | Indoor Luminaires | Troffer | 2x2 Luminaires for Ambient Lighting of Interior Commercial Spaces | Standard | FALSE | [9 empty] | 4/27/2016 | Dimmable | Continuous (Can dim down to ≤ 10% (W)) | No |  |  | 5580 | 124 | 45 | 3.69 | 0.992 | 5000 | 80
P4CS7CSU | Shenzhen Jiangjing Lighting Co.,Ltd | Jiangjing | PL-45W-66-28-FTG-01(2700K) [120V Only] | Indoor Luminaires | Troffer | 2x2 Luminaires for Ambient Lighting of Interior Commercial Spaces | Standard | FALSE | [9 empty] | 4/27/2016 | Not Dimmable | Not Dimmable | No |  |  | 4905 | 109 | 45 | 3.69 | 0.992 | 2700 | 80
PHQ3ZZK1 | Shenzhen Jiangjing Lighting Co.,Ltd | Jiangjing | PL-45W-66-28-FTG-01(3000K) [120V Only] | Indoor Luminaires | Troffer | 2x2 Luminaires for Ambient Lighting of Interior Commercial Spaces | Standard | FALSE | [9 empty] | 4/27/2016 | Not Dimmable | Not Dimmable | No |  |  | 5040 | 112 | 45 | 3.69 | 0.992 | 3000 | 80
P4QHAVH2 | Shenzhen Jiangjing Lighting Co.,Ltd | Jiangjing | PL-45W-66-28-FTG-01(3500K) [120V Only] | Indoor Luminaires | Troffer | 2x2 Luminaires for Ambient Lighting of Interior Commercial Spaces | Standard | FALSE | [9 empty] | 4/27/2016 | Not Dimmable | Not Dimmable | No |  |  | 5175 | 115 | 45 | 3.69 | 0.992 | 3500 | 80
PD4ZN415 | Shenzhen Jiangjing Lighting Co.,Ltd | Jiangjing | PL-45W-66-28-FTG-01(4000K) [120V Only] | Indoor Luminaires | Troffer | 2x2 Luminaires for Ambient Lighting of Interior Commercial Spaces | Standard | FALSE | [9 empty] | 4/27/2016 | Not Dimmable | Not Dimmable | No |  |  | 5310 | 118 | 45 | 3.69 | 0.992 | 4000 | 80
P1U4Z53N | Shenzhen Jiangjing Lighting Co.,Ltd | Jiangjing | PL-45W-66-28-FTG-01(4500K) [120V Only] | Indoor Luminaires | Troffer | 2x2 Luminaires for Ambient Lighting of Interior Commercial Spaces | Standard | FALSE | [9 empty] | 4/27/2016 | Not Dimmable | Not Dimmable | No |  |  | 5445 | 121 | 45 | 3.69 | 0.992 | 4500 | 80
PQJQRSW3 | Shenzhen Jiangjing Lighting Co.,Ltd | Jiangjing | PL-45W-66-28-FTG-01(5000K) [120V Only] | Indoor Luminaires | Troffer | 2x2 Luminaires for Ambient Lighting of Interior Commercial Spaces | Standard | FALSE | [9 empty] | 4/27/2016 | Not Dimmable | Not Dimmable | No |  |  | 5580 | 124 | 45 | 3.69 | 0.992 | 5000 | 80
PJ3YYA6N | Shenzhen Jiangjing Lighting Co.,Ltd | Jiangjing | PL-36W-66-28-TG-01(2700K) | Indoor Luminaires | Troffer | 2x2 Luminaires for Ambient Lighting of Interior Commercial Spaces | Standard | TRUE | 3675.07 | 108.76 | 33.79 | 8.22 | 0.91 | 2840 | 82.2 | 5 | 50000 | 5/11/2016 | Dimmable | Continuous (Can dim down to ≤ 10% (W)) | No |  | 3.1 | 3888 | 108 | 36 | 15 | 0.9 | 2700 | 80
P28QJK9E | Shenzhen Jiangjing Lighting Co.,Ltd | Jiangjing | PL-36W-66-28-TG-01(3000K) | Indoor Luminaires | Troffer | 2x2 Luminaires for Ambient Lighting of Interior Commercial Spaces | Standard | FALSE | [9 empty] | 5/11/2016 | Dimmable | Continuous (Can dim down to ≤ 10% (W)) | No |  |  | 3996 | 111 | 36 | 15 | 0.9 | 3000 | 80
PB7TFEU3 | Shenzhen Jiangjing Lighting Co.,Ltd | Jiangjing | PL-36W-66-28-TG-01(3500K) | Indoor Luminaires | Troffer | 2x2 Luminaires for Ambient Lighting of Interior Commercial Spaces | Standard | FALSE | [9 empty] | 5/11/2016 | Dimmable | Continuous (Can dim down to ≤ 10% (W)) | No |  |  | 4104 | 114 | 36 | 15 | 0.9 | 3500 | 80
PTWS8GEJ | Shenzhen Jiangjing Lighting Co.,Ltd | Jiangjing | PL-36W-66-28-TG-01(4000K) | Indoor Luminaires | Troffer | 2x2 Luminaires for Ambient Lighting of Interior Commercial Spaces | Standard | FALSE | [9 empty] | 5/11/2016 | Dimmable | Continuous (Can dim down to ≤ 10% (W)) | No |  |  | 4212 | 117 | 36 | 15 | 0.9 | 4000 | 80
PTBVTDCX | Shenzhen Jiangjing Lighting Co.,Ltd | Jiangjing | PL-36W-66-28-TG-01(4500K) | Indoor Luminaires | Troffer | 2x2 Luminaires for Ambient Lighting of Interior Commercial Spaces | Standard | FALSE | [9 empty] | 5/11/2016 | Dimmable | Continuous (Can dim down to ≤ 10% (W)) | No |  |  | 4320 | 120 | 36 | 15 | 0.9 | 4500 | 80
PYT77QTW | Shenzhen Jiangjing Lighting Co.,Ltd | Jiangjing | PL-36W-66-28-TG-01(5000K) | Indoor Luminaires | Troffer | 2x2 Luminaires for Ambient Lighting of Interior Commercial Spaces | Standard | FALSE | [9 empty] | 5/11/2016 | Dimmable | Continuous (Can dim down to ≤ 10% (W)) | No |  |  | 4428 | 123 | 36 | 15 | 0.9 | 5000 | 80
PX1D8FXU | Shenzhen Jiangjing Lighting Co.,Ltd | Jiangjing | PL-36W-66-28-FTG-01(2700K) | Indoor Luminaires | Troffer | 2x2 Luminaires for Ambient Lighting of Interior Commercial Spaces | Standard | FALSE | [9 empty] | 5/11/2016 | Not Dimmable | Not Dimmable | No |  |  | 3888 | 108 | 36 | 15 | 0.9 | 2700 | 80
PES5WPW2 | Shenzhen Jiangjing Lighting Co.,Ltd | Jiangjing | PL-36W-66-28-FTG-01(3000K) | Indoor Luminaires | Troffer | 2x2 Luminaires for Ambient Lighting of Interior Commercial Spaces | Standard | FALSE | [9 empty] | 5/11/2016 | Not Dimmable | Not Dimmable | No |  |  | 3996 | 111 | 36 | 15 | 0.9 | 3000 | 80
PFF131DH | Shenzhen Jiangjing Lighting Co.,Ltd | Jiangjing | PL-36W-66-28-FTG-01(3500K) | Indoor Luminaires | Troffer | 2x2 Luminaires for Ambient Lighting of Interior Commercial Spaces | Standard | FALSE | [9 empty] | 5/11/2016 | Not Dimmable | Not Dimmable | No |  |  | 4104 | 114 | 36 | 15 | 0.9 | 3500 | 80
P752G7TN | Shenzhen Jiangjing Lighting Co.,Ltd | Jiangjing | PL-36W-66-28-FTG-01(4000K) | Indoor Luminaires | Troffer | 2x2 Luminaires for Ambient Lighting of Interior Commercial Spaces | Standard | FALSE | [9 empty] | 5/11/2016 | Not Dimmable | Not Dimmable | No |  |  | 4212 | 117 | 36 | 15 | 0.9 | 4000 | 80
PQWJZBF6 | Shenzhen Jiangjing Lighting Co.,Ltd | Jiangjing | PL-36W-66-28-FTG-01(4500K) | Indoor Luminaires | Troffer | 2x2 Luminaires for Ambient Lighting of Interior Commercial Spaces | Standard | FALSE | [9 empty] | 5/11/2016 | Not Dimmable | Not Dimmable | No |  |  | 4320 | 120 | 36 | 15 | 0.9 | 4500 | 80
P6PABS1N | Shenzhen Jiangjing Lighting Co.,Ltd | Jiangjing | PL-36W-66-28-FTG-01(5000K) | Indoor Luminaires | Troffer | 2x2 Luminaires for Ambient Lighting of Interior Commercial Spaces | Standard | FALSE | [9 empty] | 5/11/2016 | Not Dimmable | Not Dimmable | No |  |  | 4428 | 123 | 36 | 15 | 0.9 | 5000 | 80
PPFBVZGX | Shenzhen Jiangjing Lighting Co.,Ltd | Jiangjing | PL-40W-66-28-FTG-07(2700K) | Indoor Luminaires | Troffer | 2x2 Luminaires for Ambient Lighting of Interior Commercial Spaces | Standard | TRUE | 3322.73 | 87.6 | 37.93 | 13 | 0.937 | 2709 | 82 | 5 | 50000 | 11/18/2015 | Not Dimmable | Not Dimmable | No |  | 3 | 3300 | 82.5 | 40 | 15 | 0.9 | 2700 | 80
P6SQBWMX | Shenzhen Jiangjing Lighting Co.,Ltd | Jiangjing | PL-40W-66-28-FTG-07(3000K) | Indoor Luminaires | Troffer | 2x2 Luminaires for Ambient Lighting of Interior Commercial Spaces | Standard | FALSE | [9 empty] | 11/18/2015 | Not Dimmable | Not Dimmable | No |  |  | 3300 | 82.5 | 40 | 15 | 0.9 | 3000 | 80
PDE68RZ9 | Shenzhen Jiangjing Lighting Co.,Ltd | Jiangjing | PL-40W-66-28-FTG-07(3500K) | Indoor Luminaires | Troffer | 2x2 Luminaires for Ambient Lighting of Interior Commercial Spaces | Standard | FALSE | [9 empty] | 11/18/2015 | Not Dimmable | Not Dimmable | No |  |  | 3300 | 82.5 | 40 | 15 | 0.9 | 3500 | 80
P7C92FUM | Shenzhen Jiangjing Lighting Co.,Ltd | Jiangjing | PL-40W-66-28-FTG-07(4000K) | Indoor Luminaires | Troffer | 2x2 Luminaires for Ambient Lighting of Interior Commercial Spaces | Standard | FALSE | [9 empty] | 11/18/2015 | Not Dimmable | Not Dimmable | No |  |  | 3300 | 82.5 | 40 | 15 | 0.9 | 4000 | 80
PAG31MUT | Shenzhen Jiangjing Lighting Co.,Ltd | Jiangjing | PL-40W-66-28-FTG-07(4500K) | Indoor Luminaires | Troffer | 2x2 Luminaires for Ambient Lighting of Interior Commercial Spaces | Standard | FALSE | [9 empty] | 11/18/2015 | Not Dimmable | Not Dimmable | No |  |  | 3300 | 82.5 | 40 | 15 | 0.9 | 4500 | 80
PH2Y774V | Shenzhen Jiangjing Lighting Co.,Ltd | Jiangjing | PL-40W-66-28-FTG-07(5000K) | Indoor Luminaires | Troffer | 2x2 Luminaires for Ambient Lighting of Interior Commercial Spaces | Standard | FALSE | [9 empty] | 11/18/2015 | Not Dimmable | Not Dimmable | No |  |  | 3300 | 82.5 | 40 | 15 | 0.9 | 5000 | 80
P2BP9RDV | Shenzhen Jiangjing Lighting Co.,Ltd | Jiangjing | PL-40W-66-28-TG-07(2700K) | Indoor Luminaires | Troffer | 2x2 Luminaires for Ambient Lighting of Interior Commercial Spaces | Standard | FALSE | [9 empty] | 11/18/2015 | Dimmable | Continuous (Can dim down to ≤ 10% (W)) | No |  |  | 3300 | 82.5 | 40 | 15 | 0.9 | 2700 | 80
P7TT9ZTK | Shenzhen Jiangjing Lighting Co.,Ltd | Jiangjing | PL-40W-66-28-TG-07(3000K) | Indoor Luminaires | Troffer | 2x2 Luminaires for Ambient Lighting of Interior Commercial Spaces | Standard | FALSE | [9 empty] | 11/18/2015 | Dimmable | Continuous (Can dim down to ≤ 10% (W)) | No |  |  | 3300 | 82.5 | 40 | 15 | 0.9 | 3000 | 80
P4YA3AK4 | Shenzhen Jiangjing Lighting Co.,Ltd | Jiangjing | PL-40W-66-28-TG-07(3500K) | Indoor Luminaires | Troffer | 2x2 Luminaires for Ambient Lighting of Interior Commercial Spaces | Standard | FALSE | [9 empty] | 11/18/2015 | Dimmable | Continuous (Can dim down to ≤ 10% (W)) | No |  |  | 3300 | 82.5 | 40 | 15 | 0.9 | 3500 | 80
P7SXCN3Z | Shenzhen Jiangjing Lighting Co.,Ltd | Jiangjing | PL-40W-66-28-TG-07(4000K) | Indoor Luminaires | Troffer | 2x2 Luminaires for Ambient Lighting of Interior Commercial Spaces | Standard | FALSE | [9 empty] | 11/18/2015 | Dimmable | Continuous (Can dim down to ≤ 10% (W)) | No |  |  | 3300 | 82.5 | 40 | 15 | 0.9 | 4000 | 80
P8RZVVA9 | Shenzhen Jiangjing Lighting Co.,Ltd | Jiangjing | PL-40W-66-28-TG-07(4500K) | Indoor Luminaires | Troffer | 2x2 Luminaires for Ambient Lighting of Interior Commercial Spaces | Standard | FALSE | [9 empty] | 11/18/2015 | Dimmable | Continuous (Can dim down to ≤ 10% (W)) | No |  |  | 3300 | 82.5 | 40 | 15 | 0.9 | 4500 | 80
PR7YF1VF | Shenzhen Jiangjing Lighting Co.,Ltd | Jiangjing | PL-40W-66-28-TG-07(5000K) | Indoor Luminaires | Troffer | 2x2 Luminaires for Ambient Lighting of Interior Commercial Spaces | Standard | FALSE | [9 empty] | 11/18/2015 | Dimmable | Continuous (Can dim down to ≤ 10% (W)) | No |  |  | 3300 | 82.5 | 40 | 15 | 0.9 | 5000 | 80
P3RC5F46 | Shenzhen Jiangjing Lighting Co.,Ltd | Jiangjing | PL-40W-66-28-TG-01(3000K) | Indoor Luminaires | Troffer | 2x2 Luminaires for Ambient Lighting of Interior Commercial Spaces | Premium | TRUE | 5008.76 | 121.87 | 41.1 | 10.29 | 0.945 | 2998 | 81 | 5 | 50000 | 9/6/2016 | Dimmable | Continuous (Can dim down to ≤ 10% (W)) | No | Updated on 9/21/2016 | 4 | 5000 | 125 | 40 | 12 | 0.92 | 3000 | 82
P8YAYSU7 | Shenzhen Jiangjing Lighting Co.,Ltd | Jiangjing | PL-40W-66-28-TG-01(3500K) | Indoor Luminaires | Troffer | 2x2 Luminaires for Ambient Lighting of Interior Commercial Spaces | Premium | FALSE | [9 empty] | 9/6/2016 | Dimmable | Continuous (Can dim down to ≤ 10% (W)) | No | Updated on 9/21/2016 |  | 5104 | 127.6 | 40 | 12 | 0.92 | 3500 | 82
PXETQZCT | Shenzhen Jiangjing Lighting Co.,Ltd | Jiangjing | PL-40W-66-28-TG-01(4000K) | Indoor Luminaires | Troffer | 2x2 Luminaires for Ambient Lighting of Interior Commercial Spaces | Premium | FALSE | [9 empty] | 9/6/2016 | Dimmable | Continuous (Can dim down to ≤ 10% (W)) | No | Updated on 9/21/2016 |  | 5216 | 130.4 | 40 | 12 | 0.92 | 4000 | 82
PA4M79KT | Shenzhen Jiangjing Lighting Co.,Ltd | Jiangjing | PL-40W-66-28-TG-01(4500K) | Indoor Luminaires | Troffer | 2x2 Luminaires for Ambient Lighting of Interior Commercial Spaces | Premium | FALSE | [9 empty] | 9/6/2016 | Dimmable | Continuous (Can dim down to ≤ 10% (W)) | No | Updated on 9/21/2016 |  | 5352 | 133.8 | 40 | 12 | 0.92 | 4500 | 82
PJ91TUUW | Shenzhen Jiangjing Lighting Co.,Ltd | Jiangjing | PL-40W-66-28-TG-01(5000K) | Indoor Luminaires | Troffer | 2x2 Luminaires for Ambient Lighting of Interior Commercial Spaces | Premium | FALSE | [9 empty] | 9/6/2016 | Dimmable | Continuous (Can dim down to ≤ 10% (W)) | No | Updated on 9/21/2016 |  | 5448 | 136.2 | 40 | 12 | 0.92 | 5000 | 82
PV5H6GJQ | Shenzhen Jiangjing Lighting Co.,Ltd | Jiangjing | PL-40W-66-28-FTG-01(3000K) | Indoor Luminaires | Troffer | 2x2 Luminaires for Ambient Lighting of Interior Commercial Spaces | Premium | FALSE | [9 empty] | 9/6/2016 | Not Dimmable | Not Dimmable | No | Updated on 9/21/2016 |  | 5000 | 125 | 40 | 12 | 0.92 | 3000 | 82
PR1H9WZB | Shenzhen Jiangjing Lighting Co.,Ltd | Jiangjing | PL-40W-66-28-FTG-01(3500K) | Indoor Luminaires | Troffer | 2x2 Luminaires for Ambient Lighting of Interior Commercial Spaces | Premium | FALSE | [9 empty] | 9/6/2016 | Not Dimmable | Not Dimmable | No | Updated on 9/21/2016 |  | 5104 | 127.6 | 40 | 12 | 0.92 | 3500 | 82
PMEACJ32 | Shenzhen Jiangjing Lighting Co.,Ltd | Jiangjing | PL-40W-66-28-FTG-01(4000K) | Indoor Luminaires | Troffer | 2x2 Luminaires for Ambient Lighting of Interior Commercial Spaces | Premium | FALSE | [9 empty] | 9/6/2016 | Not Dimmable | Not Dimmable | No | Updated on 9/21/2016 |  | 5216 | 130.4 | 40 | 12 | 0.92 | 4000 | 82
PX28FUNZ | Shenzhen Jiangjing Lighting Co.,Ltd | Jiangjing | PL-40W-66-28-FTG-01(4500K) | Indoor Luminaires | Troffer | 2x2 Luminaires for Ambient Lighting of Interior Commercial Spaces | Premium | FALSE | [9 empty] | 9/6/2016 | Not Dimmable | Not Dimmable | No | Updated on 9/21/2016 |  | 5352 | 133.8 | 40 | 12 | 0.92 | 4500 | 82
PYKE8AMB | Shenzhen Jiangjing Lighting Co.,Ltd | Jiangjing | PL-40W-66-28-FTG-01(5000K) | Indoor Luminaires | Troffer | 2x2 Luminaires for Ambient Lighting of Interior Commercial Spaces | Premium | FALSE | [9 empty] | 9/6/2016 | Not Dimmable | Not Dimmable | No | Updated on 9/21/2016 |  | 5448 | 136.2 | 40 | 12 | 0.92 | 5000 | 82
PJKTT4CV | Shenzhen Jiangjing Lighting Co.,Ltd | Jiangjing | PL-35W-66-28-TG-01(3000K) | Indoor Luminaires | Troffer | 2x2 Luminaires for Ambient Lighting of Interior Commercial Spaces | Premium | TRUE | 4383.37 | 122.71 | 35.72 | 9.67 | 0.938 | 2990 | 81 | 5 | 50000 | 9/6/2016 | Dimmable | Continuous (Can dim down to ≤ 10% (W)) | No | Updated on 9/21/2016 | 4 | 4382 | 125.2 | 35 | 12 | 0.92 | 3000 | 82
PCC7PWR7 | Shenzhen Jiangjing Lighting Co.,Ltd | Jiangjing | PL-35W-66-28-TG-01(3500K) | Indoor Luminaires | Troffer | 2x2 Luminaires for Ambient Lighting of Interior Commercial Spaces | Premium | FALSE | [9 empty] | 9/6/2016 | Dimmable | Continuous (Can dim down to ≤ 10% (W)) | No | Updated on 9/21/2016 |  | 4459 | 127.4 | 35 | 12 | 0.92 | 3500 | 82
P5ZRJ158 | Shenzhen Jiangjing Lighting Co.,Ltd | Jiangjing | PL-35W-66-28-TG-01(4000K) | Indoor Luminaires | Troffer | 2x2 Luminaires for Ambient Lighting of Interior Commercial Spaces | Premium | FALSE | [9 empty] | 9/6/2016 | Dimmable | Continuous (Can dim down to ≤ 10% (W)) | No | Updated on 9/21/2016 |  | 4571 | 130.6 | 35 | 12 | 0.92 | 4000 | 82
PDJZX6Z3 | Shenzhen Jiangjing Lighting Co.,Ltd | Jiangjing | PL-35W-66-28-TG-01(4500K) | Indoor Luminaires | Troffer | 2x2 Luminaires for Ambient Lighting of Interior Commercial Spaces | Premium | FALSE | [9 empty] | 9/6/2016 | Dimmable | Continuous (Can dim down to ≤ 10% (W)) | No | Updated on 9/21/2016 |  | 4655 | 133 | 35 | 12 | 0.92 | 4500 | 82
PRDAVP9B | Shenzhen Jiangjing Lighting Co.,Ltd | Jiangjing | PL-35W-66-28-TG-01(5000K) | Indoor Luminaires | Troffer | 2x2 Luminaires for Ambient Lighting of Interior Commercial Spaces | Premium | FALSE | [9 empty] | 9/6/2016 | Dimmable | Continuous (Can dim down to ≤ 10% (W)) | No | Updated on 9/21/2016 |  | 4777.5 | 136.5 | 35 | 12 | 0.92 | 5000 | 82
P5SURZFU | Shenzhen Jiangjing Lighting Co.,Ltd | Jiangjing | PL-35W-66-28-FTG-01(3000K) | Indoor Luminaires | Troffer | 2x2 Luminaires for Ambient Lighting of Interior Commercial Spaces | Premium | FALSE | [9 empty] | 9/6/2016 | Not Dimmable | Not Dimmable | No | Updated on 9/21/2016 |  | 4382 | 125.2 | 35 | 12 | 0.92 | 3000 | 82
PYA38734 | Shenzhen Jiangjing Lighting Co.,Ltd | Jiangjing | PL-35W-66-28-FTG-01(3500K) | Indoor Luminaires | Troffer | 2x2 Luminaires for Ambient Lighting of Interior Commercial Spaces | Premium | FALSE | [9 empty] | 9/6/2016 | Not Dimmable | Not Dimmable | No | Updated on 9/21/2016 |  | 4459 | 127.4 | 35 | 12 | 0.92 | 3500 | 82
PVZZKRDF | Shenzhen Jiangjing Lighting Co.,Ltd | Jiangjing | PL-35W-66-28-FTG-01(4000K) | Indoor Luminaires | Troffer | 2x2 Luminaires for Ambient Lighting of Interior Commercial Spaces | Premium | FALSE | [9 empty] | 9/6/2016 | Not Dimmable | Not Dimmable | No | Updated on 9/21/2016 |  | 4571 | 130.6 | 35 | 12 | 0.92 | 4000 | 82
PA367N3X | Shenzhen Jiangjing Lighting Co.,Ltd | Jiangjing | PL-35W-66-28-FTG-01(4500K) | Indoor Luminaires | Troffer | 2x2 Luminaires for Ambient Lighting of Interior Commercial Spaces | Premium | FALSE | [9 empty] | 9/6/2016 | Not Dimmable | Not Dimmable | No | Updated on 9/21/2016 |  | 4655 | 133 | 35 | 12 | 0.92 | 4500 | 82
P973GR59 | Shenzhen Jiangjing Lighting Co.,Ltd | Jiangjing | PL-35W-66-28-FTG-01(5000K) | Indoor Luminaires | Troffer | 2x2 Luminaires for Ambient Lighting of Interior Commercial Spaces | Premium | FALSE | [9 empty] | 9/6/2016 | Not Dimmable | Not Dimmable | No | Updated on 9/21/2016 |  | 4777.5 | 136.5 | 35 | 12 | 0.92 | 5000 | 82
P9CJBVZM | Shenzhen Jiangjing Lighting Co.,Ltd | Jiangjing | PL-25W-66-28-TG-01(3000K) | Indoor Luminaires | Troffer | 2x2 Luminaires for Ambient Lighting of Interior Commercial Spaces | Premium | TRUE | 2920.46 | 121.79 | 23.98 | 12.54 | 0.914 | 2885 | 81.9 | 5 | 50000 | 10/19/2016 | Dimmable | Continuous (Can dim down to ≤ 10% (W)) | No |  | 4 | 3125 | 125 | 25 | 15 | 0.9 | 3000 | 80
PR9NFT64 | Shenzhen Jiangjing Lighting Co.,Ltd | Jiangjing | PL-25W-66-28-TG-01(3500K) | Indoor Luminaires | Troffer | 2x2 Luminaires for Ambient Lighting of Interior Commercial Spaces | Premium | FALSE | [9 empty] | 10/19/2016 | Dimmable | Continuous (Can dim down to ≤ 10% (W)) | No |  |  | 3187.5 | 127.5 | 25 | 15 | 0.9 | 3500 | 80
PWY55ECE | Shenzhen Jiangjing Lighting Co.,Ltd | Jiangjing | PL-25W-66-28-TG-01(4000K) | Indoor Luminaires | Troffer | 2x2 Luminaires for Ambient Lighting of Interior Commercial Spaces | Premium | FALSE | [9 empty] | 10/19/2016 | Dimmable | Continuous (Can dim down to ≤ 10% (W)) | No |  |  | 3265 | 130.6 | 25 | 15 | 0.9 | 4000 | 80
PC6FJ17F | Shenzhen Jiangjing Lighting Co.,Ltd | Jiangjing | PL-25W-66-28-TG-01(4500K) | Indoor Luminaires | Troffer | 2x2 Luminaires for Ambient Lighting of Interior Commercial Spaces | Premium | FALSE | [9 empty] | 10/19/2016 | Dimmable | Continuous (Can dim down to ≤ 10% (W)) | No |  |  | 3337.5 | 133.5 | 25 | 15 | 0.9 | 4500 | 80
PWEW15K4 | Shenzhen Jiangjing Lighting Co.,Ltd | Jiangjing | PL-25W-66-28-TG-01(5000K) | Indoor Luminaires | Troffer | 2x2 Luminaires for Ambient Lighting of Interior Commercial Spaces | Premium | FALSE | [9 empty] | 10/19/2016 | Dimmable | Continuous (Can dim down to ≤ 10% (W)) | No |  |  | 3400 | 136 | 25 | 15 | 0.9 | 5000 | 80
PYR5M8BW | Shenzhen Jiangjing Lighting Co.,Ltd | Jiangjing | PL-25W-66-28-FTG-01(3000K) | Indoor Luminaires | Troffer | 2x2 Luminaires for Ambient Lighting of Interior Commercial Spaces | Premium | FALSE | [9 empty] | 10/19/2016 | Not Dimmable | Not Dimmable | No |  |  | 3125 | 125 | 25 | 15 | 0.9 | 3000 | 80
PJYEZ72M | Shenzhen Jiangjing Lighting Co.,Ltd | Jiangjing | PL-25W-66-28-FTG-01(3500K) | Indoor Luminaires | Troffer | 2x2 Luminaires for Ambient Lighting of Interior Commercial Spaces | Premium | FALSE | [9 empty] | 10/19/2016 | Not Dimmable | Not Dimmable | No |  |  | 3187.5 | 127.5 | 25 | 15 | 0.9 | 3500 | 80
P3R2KWM6 | Shenzhen Jiangjing Lighting Co.,Ltd | Jiangjing | PL-25W-66-28-FTG-01(4000K) | Indoor Luminaires | Troffer | 2x2 Luminaires for Ambient Lighting of Interior Commercial Spaces | Premium | FALSE | [9 empty] | 10/19/2016 | Not Dimmable | Not Dimmable | No |  |  | 3265 | 130.6 | 25 | 15 | 0.9 | 4000 | 80
PFD342E5 | Shenzhen Jiangjing Lighting Co.,Ltd | Jiangjing | PL-25W-66-28-FTG-01(4500K) | Indoor Luminaires | Troffer | 2x2 Luminaires for Ambient Lighting of Interior Commercial Spaces | Premium | FALSE | [9 empty] | 10/19/2016 | Not Dimmable | Not Dimmable | No |  |  | 3337.5 | 133.5 | 25 | 15 | 0.9 | 4500 | 80
P51QXW98 | Shenzhen Jiangjing Lighting Co.,Ltd | Jiangjing | PL-25W-66-28-FTG-01(5000K) | Indoor Luminaires | Troffer | 2x2 Luminaires for Ambient Lighting of Interior Commercial Spaces | Premium | FALSE | [9 empty] | 10/19/2016 | Not Dimmable | Not Dimmable | No |  |  | 3400 | 136 | 25 | 15 | 0.9 | 5000 | 80
P00001JG1 | Shenzhen Jiuzhou Optoelecrtonic Technology Co., Ltd. | JoJoLED | 6060W40W158 | Indoor Luminaires | Troffer | 2x2 Luminaires for Ambient Lighting of Interior Commercial Spaces | Standard | TRUE | 3511.21 | 89.2 | 39.26 | 18.8 | 0.9 | 2996 | 84.1 | 5 | 50000 | 4/16/2014 | Not Yet Verified | Not Yet Verified | Not Yet Verified |  | 2.1 | 3610 | 90.3 | 40 |  | 0.99 | 3000 | 85
P00001JG2 | Shenzhen Jiuzhou Optoelecrtonic Technology Co., Ltd. | JoJoLED | 6060N40W159 | Indoor Luminaires | Troffer | 2x2 Luminaires for Ambient Lighting of Interior Commercial Spaces | Standard | FALSE | [9 empty] | 4/16/2014 | Not Yet Verified | Not Yet Verified | Not Yet Verified |  |  | 4030 | 100.7 | 40 |  | 0.99 | 4000 | 85
P00001JG3 | Shenzhen Jiuzhou Optoelecrtonic Technology Co., Ltd. | JoJoLED | 6060D40W160 | Indoor Luminaires | Troffer | 2x2 Luminaires for Ambient Lighting of Interior Commercial Spaces | Standard | FALSE | [9 empty] | 4/16/2014 | Not Yet Verified | Not Yet Verified | Not Yet Verified |  |  | 4240 | 105.9 | 40 |  | 0.99 | 5000 | 85
PFZ7AMBE | SHENZHEN KAKAWIN ENTERPRISE CO.,LTD | RGB | YG-PBD6060-40W (3000K) | Indoor Luminaires | Troffer | 2x2 Luminaires for Ambient Lighting of Interior Commercial Spaces | Standard | TRUE | 3370.935 | 89.32 | 37.74 | 16.3 | 0.933 | 3063 | 80.1 | 5 |  | 3/3/2015 | Not Dimmable | Not Dimmable | Not Yet Verified |  | 2.1 | 3600 | 90 | 40 | 16.3 | 0.933 | 3000 | 80
PXWPRBSW | SHENZHEN KAKAWIN ENTERPRISE CO.,LTD | HY LED | YG-PBD6060-40W (3000K) | Indoor Luminaires | Troffer | 2x2 Luminaires for Ambient Lighting of Interior Commercial Spaces | Standard | FALSE | [9 empty] | 3/3/2015 | Not Dimmable | Not Dimmable | Not Yet Verified |  |  | 3600 | 90 | 40 | 16.3 | 0.933 | 3000 | 80
PP6EC7C3 | SHENZHEN KAKAWIN ENTERPRISE CO.,LTD | HY LED | YG-PBD6060-40W (5000K) | Indoor Luminaires | Troffer | 2x2 Luminaires for Ambient Lighting of Interior Commercial Spaces | Standard | FALSE | [9 empty] | 3/3/2015 | Not Dimmable | Not Dimmable | Not Yet Verified |  |  | 3461.871 | 91.27 | 37.93 | 14.8 | 0.99 | 5214 | 81.7
PTET7DPU | SHENZHEN KAKAWIN ENTERPRISE CO.,LTD | JENCO | YG-PBD6060-40W (3000K) | Indoor Luminaires | Troffer | 2x2 Luminaires for Ambient Lighting of Interior Commercial Spaces | Standard | FALSE | [9 empty] | 3/3/2015 | Not Dimmable | Not Dimmable | Not Yet Verified |  |  | 3600 | 90 | 40 | 16.3 | 0.933 | 3000 | 80
PC6D8CB7 | SHENZHEN KAKAWIN ENTERPRISE CO.,LTD | JENCO | YG-PBD6060-40W (5000K) | Indoor Luminaires | Troffer | 2x2 Luminaires for Ambient Lighting of Interior Commercial Spaces | Standard | FALSE | [9 empty] | 3/3/2015 | Not Dimmable | Not Dimmable | Not Yet Verified |  |  | 3461.871 | 91.27 | 37.93 | 14.8 | 0.99 | 5214 | 81.7
PG9RC7VB | SHENZHEN KAKAWIN ENTERPRISE CO.,LTD | RGB | YG-PBD6060-40W (5000K) | Indoor Luminaires | Troffer | 2x2 Luminaires for Ambient Lighting of Interior Commercial Spaces | Standard | FALSE | [9 empty] | 3/3/2015 | Not Dimmable | Not Dimmable | Not Yet Verified |  |  | 3461.871 | 91.27 | 37.93 | 14.8 | 0.99 | 5214 | 81.7
P00001KLH | SHENZHEN KENA INDUSTRY CO.,LTD | SHENZHEN KENA | KNMBD6060-40W-WW | Indoor Luminaires | Troffer | 2x2 Luminaires for Ambient Lighting of Interior Commercial Spaces | Standard | TRUE | 3511.21 | 89.2 | 39.26 | 18.8 | 0.9 | 2996 | 84.1 | 5 | 50000 | 8/20/2014 | Not Yet Verified | Not Yet Verified | Not Yet Verified |  | 2.1 | 3610 | 90.3 | 40 |  | 0.99 | 3000 | 85
P00001KLI | SHENZHEN KENA INDUSTRY CO.,LTD | SHENZHEN KENA | KNMBD6060-40W-NW | Indoor Luminaires | Troffer | 2x2 Luminaires for Ambient Lighting of Interior Commercial Spaces | Standard | FALSE | [9 empty] | 8/20/2014 | Not Yet Verified | Not Yet Verified | Not Yet Verified |  |  | 4030 | 100.7 | 40 |  | 0.99 | 4000 | 85
P00001KLJ | SHENZHEN KENA INDUSTRY CO.,LTD | SHENZHEN KENA | KNMBD6060-40W-DW | Indoor Luminaires | Troffer | 2x2 Luminaires for Ambient Lighting of Interior Commercial Spaces | Standard | FALSE | [9 empty] | 8/20/2014 | Not Yet Verified | Not Yet Verified | Not Yet Verified |  |  | 4240 | 105.9 | 40 |  | 0.99 | 5000 | 85
PG8BHC87 | Shenzhen Kingliming Technology Limited | KING | KING-PL6060-36A-50 | Indoor Luminaires | Troffer | 2x2 Luminaires for Ambient Lighting of Interior Commercial Spaces | Standard | TRUE | 3172.9 | 91.41 | 34.71 | 18.79 | 0.931 | 4925 | 85.3 | 5 | 50000 | 3/24/2015 | Not Dimmable | Not Dimmable | Not Yet Verified |  | 2.1 | [5 empty] | 5000
P8FV7F5G | Shenzhen Kingliming Technology Limited | KING | KING-PL6060-36A-40 | Indoor Luminaires | Troffer | 2x2 Luminaires for Ambient Lighting of Interior Commercial Spaces | Standard | TRUE | 4396.825 | 116.87 | 37.62 | 13.52 | 0.949 | 4048 | 82.9 | 5 | 50000 | 12/21/2015 | Not Dimmable | Not Dimmable | No |  | 3 | 4396.825 | 116.87 | 37.62 | 13.52 | 0.99 | 4048 | 82.9
PJT5SJ6T | Shenzhen Kingliming Technology Limited | KING | KING-PL6060-36A-45 | Indoor Luminaires | Troffer | 2x2 Luminaires for Ambient Lighting of Interior Commercial Spaces | Standard | FALSE | [9 empty] | 12/21/2015 | Not Dimmable | Not Dimmable | No |  |  | 4484.24 | 119.23 | 37.61 | 13.04 | 0.99 | 4451 | 82.8
PXB5TJZD | Shenzhen Kingliming Technology Limited | KING | KING-PL6060-36A-50 | Indoor Luminaires | Troffer | 2x2 Luminaires for Ambient Lighting of Interior Commercial Spaces | Standard | FALSE | [9 empty] | 12/21/2015 | Not Dimmable | Not Dimmable | No |  |  | 4566.365 | 121.45 | 37.6 | 12.67 | 0.99 | 5134 | 82.8
PFH14QXM | Shenzhen Kinlight Technology Co.,Ltd | J&L | PL-603603N40-3000 | Indoor Luminaires | Troffer | 2x2 Luminaires for Ambient Lighting of Interior Commercial Spaces | Standard | TRUE | 3914.1 | 98.37 | 39.79 | 15.16 | 0.9043 | 2913 | 81 | 5 | 50000 | 2/1/2016 | Not Dimmable | Not Dimmable | No |  | 3.1 | 3991 | 98.76 | 40.41 | 15.16 | 0.9043 | 3000 | 81
PETUEDAF | Shenzhen Kinlight Technology Co.,Ltd | J&L | PL-603603N40-3500 | Indoor Luminaires | Troffer | 2x2 Luminaires for Ambient Lighting of Interior Commercial Spaces | Standard | FALSE | [9 empty] | 2/1/2016 | Not Dimmable | Not Dimmable | No |  |  | 4051.8 | 100.29 | 40.4 | 15.16 | 0.9043 | 3500 | 81
PVTZVJ94 | Shenzhen Kinlight Technology Co.,Ltd | J&L | PL-603603N40-4000 | Indoor Luminaires | Troffer | 2x2 Luminaires for Ambient Lighting of Interior Commercial Spaces | Standard | FALSE | [9 empty] | 2/1/2016 | Not Dimmable | Not Dimmable | No |  |  | 4112.5 | 101.79 | 40.4 | 15.16 | 0.9043 | 4000 | 81
PVPRETG6 | Shenzhen Kinlight Technology Co.,Ltd | J&L | PL-603603N40-4500 | Indoor Luminaires | Troffer | 2x2 Luminaires for Ambient Lighting of Interior Commercial Spaces | Standard | FALSE | [9 empty] | 2/1/2016 | Not Dimmable | Not Dimmable | No |  |  | 4173.3 | 103.3 | 40.4 | 15.16 | 0.9043 | 4500 | 81
PPT7KHNH | Shenzhen Kinlight Technology Co.,Ltd | J&L | PL-603603N40-5000 | Indoor Luminaires | Troffer | 2x2 Luminaires for Ambient Lighting of Interior Commercial Spaces | Standard | FALSE | [9 empty] | 2/1/2016 | Not Dimmable | Not Dimmable | No |  |  | 4234 | 104.83 | 40.39 | 15.22 | 0.9047 | 5000 | 81.6
PDJJZE7W | Shenzhen Kinlight Technology Co.,Ltd | J&L | PL-603603D40-3000 | Indoor Luminaires | Troffer | 2x2 Luminaires for Ambient Lighting of Interior Commercial Spaces | Standard | TRUE | 3906.7 | 97.11 | 40.23 | 17.36 | 0.9076 | 2915 | 81.1 | 5 | 50000 | 2/1/2016 | Dimmable | Continuous (Can dim down to ≤ 10% (W)) | No |  | 3.1 | 3906.7 | 97.11 | 40.23 | 17.36 | 0.9076 | 3000 | 81.1
PKT67DC9 | Shenzhen Kinlight Technology Co.,Ltd | J&L | PL-603603D40-3500 | Indoor Luminaires | Troffer | 2x2 Luminaires for Ambient Lighting of Interior Commercial Spaces | Standard | FALSE | [9 empty] | 2/1/2016 | Dimmable | Continuous (Can dim down to ≤ 10% (W)) | No |  |  | 3961.8 | 98.28 | 40.31 | 17.36 | 0.9076 | 3500 | 81.1
P3ZZJUCV | Shenzhen Kinlight Technology Co.,Ltd | J&L | PL-603603D40-4000 | Indoor Luminaires | Troffer | 2x2 Luminaires for Ambient Lighting of Interior Commercial Spaces | Standard | FALSE | [9 empty] | 2/1/2016 | Dimmable | Continuous (Can dim down to ≤ 10% (W)) | No |  |  | 4016.9 | 99.65 | 40.31 | 17.36 | 0.9076 | 4000 | 81.1
P5JY6QQ1 | Shenzhen Kinlight Technology Co.,Ltd | J&L | PL-603603D40-4500 | Indoor Luminaires | Troffer | 2x2 Luminaires for Ambient Lighting of Interior Commercial Spaces | Standard | FALSE | [9 empty] | 2/1/2016 | Dimmable | Continuous (Can dim down to ≤ 10% (W)) | No |  |  | 4071.9 | 101.02 | 40.31 | 17.36 | 0.9076 | 4500 | 81.1
PAX46Y8S | Shenzhen Kinlight Technology Co.,Ltd | J&L | PL-603603D40-5000 | Indoor Luminaires | Troffer | 2x2 Luminaires for Ambient Lighting of Interior Commercial Spaces | Standard | FALSE | [9 empty] | 2/1/2016 | Dimmable | Continuous (Can dim down to ≤ 10% (W)) | No |  |  | 4127 | 102.18 | 40.39 | 17.53 | 0.9041 | 5000 | 81.6
PB6TA27J | Shenzhen Loevet Lighting Co.,Ltd | Loevet | LVT-PL6060-40(3000K) | Indoor Luminaires | Troffer | 2x2 Luminaires for Ambient Lighting of Interior Commercial Spaces | Standard | TRUE | 3889.16 | 97.38 | 39.94 | 16.86 | 0.921 | 2938 | 80.6 | 5 | 50000 | 3/26/2015 | Dimmable | Continuous (Can dim down to ≤ 10% (W)) | Not Yet Verified |  | 2.1 | 3889.16 | 97.38 | 39.94 | 4.76 | 0.995 | 2938 | 81
PGRAFCMV | Shenzhen Loevet Lighting Co.,Ltd | Loevet | LVT-PL6060-40(4000K) | Indoor Luminaires | Troffer | 2x2 Luminaires for Ambient Lighting of Interior Commercial Spaces | Standard | FALSE | [9 empty] | 3/26/2015 | Dimmable | Continuous (Can dim down to ≤ 10% (W)) | Not Yet Verified |  |  | 3822 | 95.55 | 40 | 4.76 | 0.995 | 5000 | 81
PRKK6JKT | Shenzhen Loevet Lighting Co.,Ltd | Loevet | LVT-PL6060-40(5000K) | Indoor Luminaires | Troffer | 2x2 Luminaires for Ambient Lighting of Interior Commercial Spaces | Standard | FALSE | [9 empty] | 3/26/2015 | Dimmable | Continuous (Can dim down to ≤ 10% (W)) | Not Yet Verified |  |  | 4011 | 100.28 | 40 | 4.76 | 0.995 | 5700 | 81
P7Q2JS5M | Shenzhen Loevet Lighting Co.,Ltd | Loevet | LVT-PL6060-40N(3000K) | Indoor Luminaires | Troffer | 2x2 Luminaires for Ambient Lighting of Interior Commercial Spaces | Standard | FALSE | [9 empty] | 3/26/2015 | Not Dimmable | Not Dimmable | Not Yet Verified |  |  | 3711 | 92.78 | 40 | 4.76 | 0.995 | 3000 | 81
PNPB2WUN | Shenzhen Loevet Lighting Co.,Ltd | Loevet | LVT-PL6060-40N(4000K) | Indoor Luminaires | Troffer | 2x2 Luminaires for Ambient Lighting of Interior Commercial Spaces | Standard | FALSE | [9 empty] | 3/26/2015 | Not Dimmable | Not Dimmable | Not Yet Verified |  |  | 3822 | 95.55 | 40 | 4.76 | 0.995 | 4000 | 81
P7MZWZ2M | Shenzhen Loevet Lighting Co.,Ltd | Loevet | LVT-PL6060-40N(5000K) | Indoor Luminaires | Troffer | 2x2 Luminaires for Ambient Lighting of Interior Commercial Spaces | Standard | FALSE | [9 empty] | 3/26/2015 | Not Dimmable | Not Dimmable | Not Yet Verified |  |  | 4011 | 100.28 | 40 | 4.76 | 0.995 | 5000 | 81
PA5P3ENN | Shenzhen Loevet Lighting Co.,Ltd | LOEVET | LVT-PL6060-60(3000K) | Indoor Luminaires | Troffer | 2x2 Luminaires for Ambient Lighting of Interior Commercial Spaces | Standard | TRUE | 4570.69 | 83.03 | 55.05 | 14.58 | 0.914 | 2993 | 80.2 | 5 | 50000 | 3/27/2015 | Dimmable | Continuous (Can dim down to ≤ 10% (W)) | Not Yet Verified |  | 2.1 | 4570.69 | 83.03 | 55.05 | 4.16 | 0.995 | 2993 | 80
PNDK9MFG | Shenzhen Loevet Lighting Co.,Ltd | LOEVET | LVT-PL6060-60(4000K) | Indoor Luminaires | Troffer | 2x2 Luminaires for Ambient Lighting of Interior Commercial Spaces | Standard | FALSE | [9 empty] | 3/27/2015 | Dimmable | Continuous (Can dim down to ≤ 10% (W)) | Not Yet Verified |  |  | 5646 | 94.1 | 60 | 4.16 | 0.995 | 5000 | 80
P9ZNN67E | Shenzhen Loevet Lighting Co.,Ltd | LOEVET | LVT-PL6060-60(5000K) | Indoor Luminaires | Troffer | 2x2 Luminaires for Ambient Lighting of Interior Commercial Spaces | Standard | FALSE | [9 empty] | 3/27/2015 | Dimmable | Continuous (Can dim down to ≤ 10% (W)) | Not Yet Verified |  |  | 5920 | 98.67 | 60 | 4.16 | 0.995 | 5700 | 80
PCTGREBS | Shenzhen Loevet Lighting Co.,Ltd | LOEVET | LVT-PL6060-60N(3000K) | Indoor Luminaires | Troffer | 2x2 Luminaires for Ambient Lighting of Interior Commercial Spaces | Standard | FALSE | [9 empty] | 3/27/2015 | Not Dimmable | Not Dimmable | Not Yet Verified |  |  | 5477 | 91.28 | 60 | 4.16 | 0.995 | 3000 | 80
PUEKPAUD | Shenzhen Loevet Lighting Co.,Ltd | LOEVET | LVT-PL6060-60N(4000K) | Indoor Luminaires | Troffer | 2x2 Luminaires for Ambient Lighting of Interior Commercial Spaces | Standard | FALSE | [9 empty] | 3/27/2015 | Not Dimmable | Not Dimmable | Not Yet Verified |  |  | 5646 | 94.1 | 60 | 4.16 | 0.995 | 4000 | 80
PM75DGPE | Shenzhen Loevet Lighting Co.,Ltd | LOEVET | LVT-PL6060-60N(5000K) | Indoor Luminaires | Troffer | 2x2 Luminaires for Ambient Lighting of Interior Commercial Spaces | Standard | FALSE | [9 empty] | 3/27/2015 | Not Dimmable | Not Dimmable | Not Yet Verified |  |  | 5920 | 98.67 | 60 | 4.16 | 0.995 | 5000 | 80
PBH4JKN4 | Shenzhen LoveLED Technology Co.,Ltd | LOVELED | LV-PL6060-36A | Indoor Luminaires | Troffer | 2x2 Luminaires for Ambient Lighting of Interior Commercial Spaces | Standard | TRUE | 3172.9 | 91.41 | 34.71 | 18.79 | 0.931 | 4925 | 85.3 | 5 | 50000 | 11/29/2015 | Not Dimmable | Not Dimmable | Not Yet Verified |  | 2.1 | [5 empty] | 5000
PDS4VXDS | Shenzhen Lumin Lighting Co.,Ltd | Lumin | LM-PL54Y2227Z | Indoor Luminaires | Troffer | 2x2 Luminaires for Ambient Lighting of Interior Commercial Spaces | Standard | TRUE | 4319.362 | 85.719 | 50.39 | 12.21 | 0.8993 | 2735 | 80.4 | 5 | 50000 | 1/12/2016 | Not Dimmable | Not Dimmable | No |  | 3 | 5130 | 95 | 54 | 10 | 0.9 | 2700 | 80
PUWKX584 | Shenzhen Lumin Lighting Co.,Ltd | Lumin | LM-PL54Y2230Z | Indoor Luminaires | Troffer | 2x2 Luminaires for Ambient Lighting of Interior Commercial Spaces | Standard | FALSE | [9 empty] | 1/12/2016 | Not Dimmable | Not Dimmable | No |  |  | 5130 | 95 | 54 | 10 | 0.9 | 3000 | 80
PWVEBVGS | Shenzhen Lumin Lighting Co.,Ltd | Lumin | LM-PL54Y2235Z | Indoor Luminaires | Troffer | 2x2 Luminaires for Ambient Lighting of Interior Commercial Spaces | Standard | FALSE | [9 empty] | 1/12/2016 | Not Dimmable | Not Dimmable | No |  |  | 5130 | 95 | 54 | 10 | 0.9 | 3500 | 80
PTHMV6N8 | Shenzhen Lumin Lighting Co.,Ltd | Lumin | LM-PL54Y2240Z | Indoor Luminaires | Troffer | 2x2 Luminaires for Ambient Lighting of Interior Commercial Spaces | Standard | FALSE | [9 empty] | 1/12/2016 | Not Dimmable | Not Dimmable | No |  |  | 5130 | 95 | 54 | 10 | 0.9 | 4000 | 80
PXKMR2WG | Shenzhen Lumin Lighting Co.,Ltd | Lumin | LM-PL54Y2245Z | Indoor Luminaires | Troffer | 2x2 Luminaires for Ambient Lighting of Interior Commercial Spaces | Standard | FALSE | [9 empty] | 1/12/2016 | Not Dimmable | Not Dimmable | No |  |  | 5130 | 95 | 54 | 10 | 0.9 | 4500 | 80
PQU99CK5 | Shenzhen Lumin Lighting Co.,Ltd | Lumin | LM-PL54Y2250Z | Indoor Luminaires | Troffer | 2x2 Luminaires for Ambient Lighting of Interior Commercial Spaces | Standard | FALSE | [9 empty] | 1/12/2016 | Not Dimmable | Not Dimmable | No |  |  | 5130 | 95 | 54 | 10 | 0.9 | 5000 | 80
PGG4TADSU | SHENZHEN LUX OPTOELECTRONICE CO,.LTD | LUX | L504C/UL-40W(3000K) | Indoor Luminaires | Troffer | 2x2 Luminaires for Ambient Lighting of Interior Commercial Spaces | Standard | TRUE | 3593.2 | 88.9 | 40.05 | 13.88 | 0.9282 | 3002 | 79.7 | 5 | 50000 | 1/22/2015 | Not Dimmable | Not Dimmable | Not Yet Verified |  | 2.1 | 3500 | 87.5 | 40 |  | 0.9 | 3000 | 79
PSYUFGRUZ | SHENZHEN LUX OPTOELECTRONICE CO,.LTD | LUX | L504C/UL-40W(3500K) | Indoor Luminaires | Troffer | 2x2 Luminaires for Ambient Lighting of Interior Commercial Spaces | Standard | FALSE | [9 empty] | 1/22/2015 | Not Dimmable | Not Dimmable | Not Yet Verified |  |  | 3500 | 87.5 | 40 |  | 0.9 | 3500 | 79
PD71NPCJA | SHENZHEN LUX OPTOELECTRONICE CO,.LTD | LUX | L504C/UL-40W(4000K) | Indoor Luminaires | Troffer | 2x2 Luminaires for Ambient Lighting of Interior Commercial Spaces | Standard | FALSE | [9 empty] | 1/22/2015 | Not Dimmable | Not Dimmable | Not Yet Verified |  |  | 3500 | 87.5 | 40 |  | 0.9 | 4000 | 79
PVP52JGN7 | SHENZHEN LUX OPTOELECTRONICE CO,.LTD | LUX | L504C/UL-40W(4500K) | Indoor Luminaires | Troffer | 2x2 Luminaires for Ambient Lighting of Interior Commercial Spaces | Standard | FALSE | [9 empty] | 1/22/2015 | Not Dimmable | Not Dimmable | Not Yet Verified |  |  | 3500 | 87.5 | 40 |  | 0.9 | 4500 | 79
PJW511SCH | SHENZHEN LUX OPTOELECTRONICE CO,.LTD | LUX | L504C/UL-40W(5000K) | Indoor Luminaires | Troffer | 2x2 Luminaires for Ambient Lighting of Interior Commercial Spaces | Standard | FALSE | [9 empty] | 1/22/2015 | Not Dimmable | Not Dimmable | Not Yet Verified |  |  | 3500 | 87.5 | 40 |  | 0.9 | 5000 | 79
PUBX1F92 | Shenzhen Magic Lighting Co.,LTD. | MGL | PL-6060-48X-WW | Indoor Luminaires | Troffer | 2x2 Luminaires for Ambient Lighting of Interior Commercial Spaces | Standard | TRUE | 4080.4 | 86.5 | 47.17 | 14.71 | 0.8988 | 3051 | 81.4 | 5 | 50000 | 3/16/2015 | Not Dimmable | Not Dimmable | Not Yet Verified |  | 2.1 | 4000 | 83 | 48 | 15 | 0.9 | 3000 | 80
PVQC2ESR | Shenzhen Magic Lighting Co.,LTD. | MGL | PL-6060-48X-BW | Indoor Luminaires | Troffer | 2x2 Luminaires for Ambient Lighting of Interior Commercial Spaces | Standard | FALSE | [9 empty] | 3/16/2015 | Not Dimmable | Not Dimmable | Not Yet Verified |  |  | 4030 | 83 | 48 | 15 | 0.9 | 3500 | 80
PRFKS8MT | Shenzhen Magic Lighting Co.,LTD. | MGL | PL-6060-48X-NW | Indoor Luminaires | Troffer | 2x2 Luminaires for Ambient Lighting of Interior Commercial Spaces | Standard | FALSE | [9 empty] | 3/16/2015 | Not Dimmable | Not Dimmable | Not Yet Verified |  |  | 4060 | 84 | 48 | 15 | 0.9 | 4000 | 80
PWZKD7PV | Shenzhen Magic Lighting Co.,LTD. | MGL | PL-6060-48X-PW | Indoor Luminaires | Troffer | 2x2 Luminaires for Ambient Lighting of Interior Commercial Spaces | Standard | FALSE | [9 empty] | 3/16/2015 | Not Dimmable | Not Dimmable | Not Yet Verified |  |  | 4100 | 85 | 48 | 15 | 0.9 | 4500 | 80
PM2MDG5J | Shenzhen Magic Lighting Co.,LTD. | MGL | PL-6060-40X-WW | Indoor Luminaires | Troffer | 2x2 Luminaires for Ambient Lighting of Interior Commercial Spaces | Standard | TRUE | 3555.9 | 87.41 | 40.68 | 15.31 | 0.9227 | 3054 | 81.4 | 5 | 50000 | 3/17/2015 | Not Dimmable | Not Dimmable | Not Yet Verified |  | 2.1 | 3500 | 85 | 41 | 16 | 0.9 | 3000 | 80
PZ2NUXT3 | Shenzhen Magic Lighting Co.,LTD. | MGL | PL-6060-40X-BW | Indoor Luminaires | Troffer | 2x2 Luminaires for Ambient Lighting of Interior Commercial Spaces | Standard | FALSE | [9 empty] | 3/17/2015 | Not Dimmable | Not Dimmable | Not Yet Verified |  |  | 3520 | 85 | 41 | 16 | 0.9 | 3500 | 80
P1R8VRV3 | Shenzhen Magic Lighting Co.,LTD. | MGL | PL-6060-40X-NW | Indoor Luminaires | Troffer | 2x2 Luminaires for Ambient Lighting of Interior Commercial Spaces | Standard | FALSE | [9 empty] | 3/17/2015 | Not Dimmable | Not Dimmable | Not Yet Verified |  |  | 3560 | 86 | 41 | 16 | 0.9 | 4000 | 80
PGA44W4N | Shenzhen Magic Lighting Co.,LTD. | MGL | PL-6060-40X-PW | Indoor Luminaires | Troffer | 2x2 Luminaires for Ambient Lighting of Interior Commercial Spaces | Standard | FALSE | [9 empty] | 3/17/2015 | Not Dimmable | Not Dimmable | Not Yet Verified |  |  | 3600 | 87 | 41 | 16 | 0.9 | 4500 | 80
P1TKVB6N | Shenzhen Magic Lighting Co.,LTD. | MGL | PL-6060-36X-WW | Indoor Luminaires | Troffer | 2x2 Luminaires for Ambient Lighting of Interior Commercial Spaces | Standard | TRUE | 3222.8 | 84.94 | 37.94 | 14.91 | 0.9139 | 3067 | 81.5 | 5 | 50000 | 3/17/2015 | Not Dimmable | Not Dimmable | Not Yet Verified |  | 2.1 | 3200 | 84 | 38 | 15 | 0.9 | 3000 | 80
P8XAKA4V | Shenzhen Magic Lighting Co.,LTD. | MGL | PL-6060-36X-BW | Indoor Luminaires | Troffer | 2x2 Luminaires for Ambient Lighting of Interior Commercial Spaces | Standard | FALSE | [9 empty] | 3/17/2015 | Not Dimmable | Not Dimmable | Not Yet Verified |  |  | 3300 | 86 | 38 | 15 | 0.9 | 3500 | 80
PCBCU2RE | Shenzhen Magic Lighting Co.,LTD. | MGL | PL-6060-36X-NW | Indoor Luminaires | Troffer | 2x2 Luminaires for Ambient Lighting of Interior Commercial Spaces | Standard | FALSE | [9 empty] | 3/17/2015 | Not Dimmable | Not Dimmable | Not Yet Verified |  |  | 3400 | 89 | 38 | 15 | 0.9 | 4000 | 80
PEKF9GDG | Shenzhen Magic Lighting Co.,LTD. | MGL | PL-6060-36X-PW | Indoor Luminaires | Troffer | 2x2 Luminaires for Ambient Lighting of Interior Commercial Spaces | Standard | FALSE | [9 empty] | 3/17/2015 | Not Dimmable | Not Dimmable | Not Yet Verified |  |  | 3500 | 92 | 38 | 15 | 0.9 | 4500 | 80
P00001925 | Shenzhen OKT Lighting Co.,LTD | OKT Lighting | VS22-DM40 | Indoor Luminaires | Troffer | 2x2 Luminaires for Ambient Lighting of Interior Commercial Spaces | Standard | TRUE | 3639 | 93.4 | 38.97 | 18.7 | 0.905 | 4179 | 81 | 5 | 50000 | 9/25/2013 | Not Yet Verified | Not Yet Verified | Not Yet Verified |  | 2 | 3639 | 94 | 40 |  | 0.9 | 4000 | 80
P00001926 | Shenzhen OKT Lighting Co.,LTD | OKT Lighting | VS22-DM50 | Indoor Luminaires | Troffer | 2x2 Luminaires for Ambient Lighting of Interior Commercial Spaces | Standard | FALSE | [9 empty] | 9/25/2013 | Not Yet Verified | Not Yet Verified | Not Yet Verified |  |  | 3639 | 94 | 40 |  | 0.9 | 5000 | 80
P5VUHZSN6 | Shenzhen OKT Lighting Co.,LTD | OKT Lighting | SP22-DH-40E | Indoor Luminaires | Troffer | 2x2 Luminaires for Ambient Lighting of Interior Commercial Spaces | Standard | TRUE | 5299.7 | 102.44 | 51.73 | 18.14 | 0.921 | 3892 | 84.2 | 5 | 50000 | 12/11/2014 | Dimmable | Continuous (Cannot dim down to ≤ 10% (W) | Not Yet Verified |  | 2.1 | 5299.7 | 102.44 | 51.73 | 18.14 | 0.9205 | 4000 | 84.2
PP74FEA7U | Shenzhen OKT Lighting Co.,LTD | OKT Lighting | SP22-DH-45E | Indoor Luminaires | Troffer | 2x2 Luminaires for Ambient Lighting of Interior Commercial Spaces | Standard | FALSE | [9 empty] | 1/16/2015 | Dimmable | Continuous (Cannot dim down to ≤ 10% (W) | Not Yet Verified |  |  | 5299.7 | 102.44 | 51.73 | 18.14 | 0.925 | 4500 | 84.2
PE1NRD7XX | Shenzhen OKT Lighting Co.,LTD | OKT Lighting | SP22-DH-50E | Indoor Luminaires | Troffer | 2x2 Luminaires for Ambient Lighting of Interior Commercial Spaces | Standard | FALSE | [9 empty] | 1/16/2015 | Dimmable | Continuous (Cannot dim down to ≤ 10% (W) | Not Yet Verified |  |  | 5820 | 112.71 | 51.26 | 18.23 | 0.9218 | 5000 | 82
PM37TBPRP | Shenzhen OKT Lighting Co.,LTD | OKT Lighting | SP22-DM-40E | Indoor Luminaires | Troffer | 2x2 Luminaires for Ambient Lighting of Interior Commercial Spaces | Standard | TRUE | 4192.2 | 106.51 | 39.36 | 17.82 | 0.9156 | 3836 | 81 | 5 | 35000 | 12/2/2014 | Dimmable | Continuous (Cannot dim down to ≤ 10% (W) | Not Yet Verified |  | 2.1 | 4192.2 | 106.51 | 39.36 | 17.82 | 0.9156 | 4000 | 81
PMG8WZ6HK | Shenzhen OKT Lighting Co.,LTD | OKT Lighting | SP22-DM-45E | Indoor Luminaires | Troffer | 2x2 Luminaires for Ambient Lighting of Interior Commercial Spaces | Standard | FALSE | [9 empty] | 12/2/2014 | Dimmable | Continuous (Cannot dim down to ≤ 10% (W) | Not Yet Verified |  |  | 4192.2 | 106.51 | 39.36 | 17.82 | 0.9156 | 4500 | 81
P7AE97XUH | Shenzhen OKT Lighting Co.,LTD | OKT Lighting | SP22-DM-50E | Indoor Luminaires | Troffer | 2x2 Luminaires for Ambient Lighting of Interior Commercial Spaces | Standard | FALSE | [9 empty] | 12/2/2014 | Dimmable | Continuous (Cannot dim down to ≤ 10% (W) | Not Yet Verified |  |  | 4521.8 | 115.44 | 39.17 | 17.11 | 0.9258 | 5000 | 82.2
PNZ5UVDY1 | Shenzhen OKT Lighting Co.,LTD | OKT Lighting | TR22-DL-40E | Indoor Luminaires | Troffer | 2x2 Luminaires for Ambient Lighting of Interior Commercial Spaces | Standard | TRUE | 2810.4 | 104.64 | 26.86 | 15.11 | 0.9299 | 4038 | 83.9 | 5 |  | 12/1/2014 | Dimmable | Continuous (Cannot dim down to ≤ 10% (W) | Not Yet Verified |  | 2.1 | [5 empty] | 4000
PYX51PVHX | Shenzhen OKT Lighting Co.,LTD | OKT Lighting | TR22-DL-45E | Indoor Luminaires | Troffer | 2x2 Luminaires for Ambient Lighting of Interior Commercial Spaces | Standard | FALSE | [9 empty] | 12/1/2014 | Dimmable | Continuous (Cannot dim down to ≤ 10% (W) | Not Yet Verified |  |  | 2810.4 | 104.64 | 26.85 | 15.11 | 0.9299 | 4500 | 83.9
P4J695PYW | Shenzhen OKT Lighting Co.,LTD | OKT Lighting | TR22-DL-50E | Indoor Luminaires | Troffer | 2x2 Luminaires for Ambient Lighting of Interior Commercial Spaces | Standard | FALSE | [9 empty] | 12/1/2014 | Dimmable | Continuous (Cannot dim down to ≤ 10% (W) | Not Yet Verified |  |  | 2988 | 110.87 | 26.95 | 16.33 | 0.9176 | 5000 | 82.2
P14WRPM27 | Shenzhen OKT Lighting Co.,LTD | OKT Lighting | TR22-DM-40E | Indoor Luminaires | Troffer | 2x2 Luminaires for Ambient Lighting of Interior Commercial Spaces | Premium | TRUE | 4434.6 | 113.68 | 39.01 | 8.33 | 0.9284 | 4003 | 84 | 5 | 50000 | 12/3/2014 | Dimmable | Continuous (Can dim down to ≤ 10% (W)) | Not Yet Verified | Updated 8/15/2016 | 3.1 | 4434.6 | 113.68 | 39.01 | 8.33 | 0.9284 | 4000 | 84
P3RSWJAYM | Shenzhen OKT Lighting Co.,LTD | OKT Lighting | TR22-DM-45E | Indoor Luminaires | Troffer | 2x2 Luminaires for Ambient Lighting of Interior Commercial Spaces | Premium | FALSE | [9 empty] | 12/3/2014 | Dimmable | Continuous (Can dim down to ≤ 10% (W)) | Not Yet Verified | Updated 8/15/2016 |  | 4434.6 | 113.68 | 39.01 | 8.33 | 0.9284 | 4500 | 84
PWQU8USZS | Shenzhen OKT Lighting Co.,LTD | OKT Lighting | TR22-DM-50E | Indoor Luminaires | Troffer | 2x2 Luminaires for Ambient Lighting of Interior Commercial Spaces | Premium | FALSE | [9 empty] | 12/3/2014 | Dimmable | Continuous (Can dim down to ≤ 10% (W)) | Not Yet Verified | Updated 8/15/2016 |  | 4547 | 115.08 | 39.51 | 8.01 | 0.928 | 5000 | 83.5
P0000192P | Shenzhen OKT Lighting Co.,LTD | OKT Lighting | VS22-DH40 | Indoor Luminaires | Troffer | 2x2 Luminaires for Ambient Lighting of Interior Commercial Spaces | Standard | TRUE | 5090.6 | 90.18 | 56.43 | 18.6 | 0.913 | 3843 | 81.1 | 5 | 50000 | 1/13/2014 | Not Yet Verified | Not Yet Verified | Not Yet Verified |  | 2.1 | 4950 | 90 | 55 | 20 | 0.9 | 4000 | 80
P0000192Q | Shenzhen OKT Lighting Co.,LTD | OKT Lighting | VS22-DH50 | Indoor Luminaires | Troffer | 2x2 Luminaires for Ambient Lighting of Interior Commercial Spaces | Standard | FALSE | [9 empty] | 1/13/2014 | Not Yet Verified | Not Yet Verified | Not Yet Verified |  |  | 4950 | 90 | 55 | 20 | 0.9 | 5000 | 80
PDFUC4HW | Shenzhen OKT Lighting Co.,LTD | OKT Lighting | TR22-DM-30E | Indoor Luminaires | Troffer | 2x2 Luminaires for Ambient Lighting of Interior Commercial Spaces | Standard | TRUE | 3707.4 | 95.57 | 38.79 | 18.96 | 0.9 | 2925 | 83 | 5 | 50000 | 8/21/2015 | Dimmable | Continuous (Cannot dim down to ≤ 10% (W) | Not Yet Verified |  | 2.1 | 3707.4 | 95.57 | 38.79 | 18.96 | 0.9004 | 2925 | 82.8
P7X6QZXM | Shenzhen OKT Lighting Co.,LTD | OKT Lighting | TR22-DM-35E | Indoor Luminaires | Troffer | 2x2 Luminaires for Ambient Lighting of Interior Commercial Spaces | Standard | FALSE | [9 empty] | 8/21/2015 | Dimmable | Continuous (Cannot dim down to ≤ 10% (W) | Not Yet Verified |  |  | 3818.6 | 97.61 | 39.12 | 17.65 | 0.9112 | 3509 | 84.2
PCY9P33G | Shenzhen OKT Lighting Co.,LTD | OKT LIGHTING | SP22-DM347-35S | Indoor Luminaires | Troffer | 2x2 Luminaires for Ambient Lighting of Interior Commercial Spaces | Standard | TRUE | 3411.239 | 88.558 | 38.52 | 10.42 | 0.956 | 3481 | 82.4 | 5 | 50000 | 9/2/2015 | Dimmable | Continuous (Cannot dim down to ≤ 10% (W) | No |  | 3 | 3365 | 88.558 | 38 | 10.42 | 0.99 | 3500 | 82
PAKJKBG8 | Shenzhen OKT Lighting Co.,LTD | OKT LIGHTING | SP22-DM347-40S | Indoor Luminaires | Troffer | 2x2 Luminaires for Ambient Lighting of Interior Commercial Spaces | Standard | FALSE | [9 empty] | 9/2/2015 | Dimmable | Continuous (Cannot dim down to ≤ 10% (W) | No |  |  | 3497 | 92.022 | 38 | 10.42 | 0.98 | 4000 | 81
PFGTNM9J | Shenzhen OKT Lighting Co.,LTD | OKT LIGHTING | SP22-DM347-50S | Indoor Luminaires | Troffer | 2x2 Luminaires for Ambient Lighting of Interior Commercial Spaces | Standard | FALSE | [9 empty] | 9/2/2015 | Dimmable | Continuous (Cannot dim down to ≤ 10% (W) | No |  |  | 3618 | 95.209 | 38 | 10.42 | 0.996 | 5000 | 82
P628Z9SB | Shenzhen OKT Lighting Co.,LTD | OKT Lighting | SP22-DM-35E | Indoor Luminaires | Troffer | 2x2 Luminaires for Ambient Lighting of Interior Commercial Spaces | Standard | TRUE | 3981.1 | 97.36 | 40.89 | 16.99 | 0.9174 | 3407 | 82.8 | 5 | 50000 | 8/24/2015 | Dimmable | Continuous (Cannot dim down to ≤ 10% (W) | No |  | 3 | 3981.1 | 97.36 | 40.89 | 16.99 | 0.9174 | 3500 | 82.8
P81TGZKK | Shenzhen OKT Lighting Co.,LTD | OKT Lighting | FS22-DM-50E | Indoor Luminaires | Troffer | 2x2 Luminaires for Ambient Lighting of Interior Commercial Spaces | Premium | TRUE | 4506 | 113.42 | 39.73 | 13.81 | 0.9355 | 4908 | 83.2 |  |  | 9/22/2015 | Dimmable | Continuous (Can dim down to ≤ 10% (W)) | No |  |  | 4506 | 113.42 | 39.73 | 13.8 | 0.9355 | 5000 | 83.2
PAC114DU | Shenzhen OKT Lighting Co.,LTD | OKT Lighting | FS22-DM-35E | Indoor Luminaires | Troffer | 2x2 Luminaires for Ambient Lighting of Interior Commercial Spaces | Premium | TRUE | 4399.6 | 110.13 | 39.95 | 13.78 | 0.936 | 3366 | 82.7 | 5 | 50000 | 9/22/2015 | Dimmable | Continuous (Can dim down to ≤ 10% (W)) | No |  | 3.1 | 4399.6 | 110.13 | 39.95 | 13.78 | 0.936 | 3500 | 82.7
P4X4C2VE | Shenzhen OKT Lighting Co.,LTD | OKT Lighting | FS22-DM-40E | Indoor Luminaires | Troffer | 2x2 Luminaires for Ambient Lighting of Interior Commercial Spaces | Premium | FALSE | [9 empty] | 9/22/2015 | Dimmable | Continuous (Can dim down to ≤ 10% (W)) | No |  |  | 4395 | 112.23 | 39.16 | 13.95 | 0.9346 | 4000 | 83.4
PRCZHG13 | Shenzhen OKT Lighting Co.,LTD | OKT Lighting | FS22-DM-45E | Indoor Luminaires | Troffer | 2x2 Luminaires for Ambient Lighting of Interior Commercial Spaces | Premium | FALSE | [9 empty] | 9/22/2015 | Dimmable | Continuous (Can dim down to ≤ 10% (W)) | No |  |  | 4395 | 112.23 | 39.16 | 13.95 | 0.9346 | 4500 | 83.4
PMGTD4HX | Shenzhen OKT Lighting Co.,LTD | OKT Lighting | FS22-DL-35E | Indoor Luminaires | Troffer | 2x2 Luminaires for Ambient Lighting of Interior Commercial Spaces | Premium | TRUE | 2975.6 | 114.01 | 26.1 | 16.53 | 0.9254 | 3366 | 82.9 | 5 | 50000 | 9/22/2015 | Dimmable | Continuous (Can dim down to ≤ 10% (W)) | No |  | 3.1 | 2975.6 | 114.01 | 26.1 | 16.53 | 0.9254 | 3500 | 82.9
PVQBR3F1 | Shenzhen OKT Lighting Co.,LTD | OKT Lighting | FS22-DL-50E | Indoor Luminaires | Troffer | 2x2 Luminaires for Ambient Lighting of Interior Commercial Spaces | Premium | TRUE | 3237 | 125.27 | 25.84 | 16.57 | 0.9261 | 4895 | 83.4 |  |  | 9/22/2015 | Dimmable | Continuous (Can dim down to ≤ 10% (W)) | No |  |  | 3269 | 125.49 | 26.05 | 16.57 | 0.9261 | 5000 | 83.4
PPSNUPB6 | Shenzhen OKT Lighting Co.,LTD | OKT Lighting | FS22-DL-40E | Indoor Luminaires | Troffer | 2x2 Luminaires for Ambient Lighting of Interior Commercial Spaces | Premium | FALSE | [9 empty] | 9/22/2015 | Dimmable | Continuous (Can dim down to ≤ 10% (W)) | No |  |  | 3018 | 116.26 | 25.96 | 16.72 | 0.9239 | 4000 | 83.8
P56P17N5 | Shenzhen OKT Lighting Co.,LTD | OKT Lighting | FS22-DL-45E | Indoor Luminaires | Troffer | 2x2 Luminaires for Ambient Lighting of Interior Commercial Spaces | Premium | FALSE | [9 empty] | 9/22/2015 | Dimmable | Continuous (Can dim down to ≤ 10% (W)) | No |  |  | 3018 | 116.26 | 25.96 | 16.72 | 0.9239 | 4500 | 83.8
P1WRXWUT | Shenzhen OKT Lighting Co.,LTD | OKT Lighting | VS22-DM4P | Indoor Luminaires | Troffer | 2x2 Luminaires for Ambient Lighting of Interior Commercial Spaces | Premium | TRUE | 4985.5 | 130.24 | 38.28 | 8.78 | 0.9236 | 3943 | 82.1 | 5 | 50000 | 8/18/2016 | Dimmable | Continuous (Can dim down to ≤ 10% (W)) | No |  | 4 | 4985.5 | 130.24 | 38.28 | 8.78 | 0.92 | 4000 | 82.1
PB6NF47T | Shenzhen OKT Lighting Co.,LTD | OKT Lighting | VS22-DM5P | Indoor Luminaires | Troffer | 2x2 Luminaires for Ambient Lighting of Interior Commercial Spaces | Premium | FALSE | [9 empty] | 8/18/2016 | Dimmable | Continuous (Can dim down to ≤ 10% (W)) | No |  |  | 5117 | 132.43 | 38.64 | 9.17 | 0.92 | 5000 | 82.7
P1ZDQBFB | Shenzhen OKT Lighting Co.,LTD | OKT Lighting | VS22-DM4U | Indoor Luminaires | Troffer | 2x2 Luminaires for Ambient Lighting of Interior Commercial Spaces | Standard | TRUE | 4400.6 | 112.78 | 39.02 | 9.6 | 0.9227 | 3811 | 81.7 | 5 | 50000 | 9/27/2016 | Dimmable | Continuous (Can dim down to ≤ 10% (W)) | No |  | 4 | 4400.6 | 112.78 | 39.02 | 9.6 | 0.92 | 4000 | 81.7
PMGEG973 | Shenzhen OKT Lighting Co.,LTD | OKT Lighting | VS22-DM5U | Indoor Luminaires | Troffer | 2x2 Luminaires for Ambient Lighting of Interior Commercial Spaces | Standard | FALSE | [9 empty] | 9/27/2016 | Dimmable | Continuous (Can dim down to ≤ 10% (W)) | No |  |  | 4559 | 114.87 | 39.69 | 9.48 | 0.92 | 5000 | 84.3
P7QKG4Q5 | Shenzhen OKT Lighting Co.,LTD | OKT Lighting | FS22-DM-40P | Indoor Luminaires | Troffer | 2x2 Luminaires for Ambient Lighting of Interior Commercial Spaces | Premium | TRUE | 5048.5 | 127.02 | 39.75 | 14.93 | 0.9268 | 3971 | 83.5 | 5 | 50000 | 2/1/2016 | Dimmable | Continuous (Can dim down to ≤ 10% (W)) | No |  | 3.1 | 5048.5 | 127.02 | 39.75 | 14.93 | 0.9268 | 4000 | 83.5
P6ENWX6K | Shenzhen OKT Lighting Co.,LTD | OKT Lighting | FS22-DM-45P | Indoor Luminaires | Troffer | 2x2 Luminaires for Ambient Lighting of Interior Commercial Spaces | Premium | FALSE | [9 empty] | 2/1/2016 | Dimmable | Continuous (Can dim down to ≤ 10% (W)) | No |  |  | 5138.3 | 128.84 | 39.88 | 14.93 | 0.9268 | 4500 | 83.5
PS7KYV7U | Shenzhen OKT Lighting Co.,LTD | OKT Lighting | FS22-DM-50P | Indoor Luminaires | Troffer | 2x2 Luminaires for Ambient Lighting of Interior Commercial Spaces | Premium | FALSE | [9 empty] | 2/1/2016 | Dimmable | Continuous (Can dim down to ≤ 10% (W)) | No |  |  | 5228 | 130.67 | 40.01 | 14.81 | 0.9253 | 5000 | 81.7
PTB9F5GM | Shenzhen OKT Lighting Co.,LTD | OKT Lighting | VS22-DM30 | Indoor Luminaires | Troffer | 2x2 Luminaires for Ambient Lighting of Interior Commercial Spaces | Standard | TRUE | 3984.5 | 102.9 | 38.72 | 16.44 | 0.9293 | 2874 | 82.1 | 5 | 50000 | 5/23/2016 | Dimmable | Continuous (Cannot dim down to ≤ 10% (W) | No |  | 3.1 | 3984.5 | 102.92 | 38.72 | 16.44 | 0.9293 | 3000 | 82.1
PX7Z9CKJ | Shenzhen OKT Lighting Co.,LTD | OKT Lighting | VS22-DM35 | Indoor Luminaires | Troffer | 2x2 Luminaires for Ambient Lighting of Interior Commercial Spaces | Standard | FALSE | [9 empty] | 5/23/2016 | Dimmable | Continuous (Cannot dim down to ≤ 10% (W) | No |  |  | 3984.5 | 102.92 | 38.72 | 16.44 | 0.9293 | 3500 | 82.1
PH3MKQAY | Shenzhen OKT Lighting Co.,LTD | OKT Lighting | VS22-DM40 | Indoor Luminaires | Troffer | 2x2 Luminaires for Ambient Lighting of Interior Commercial Spaces | Standard | FALSE | [9 empty] | 5/23/2016 | Dimmable | Continuous (Cannot dim down to ≤ 10% (W) | No |  |  | 4084 | 104.05 | 39.25 | 16.06 | 0.9223 | 4000 | 81.4
PPRP7ZKQ | Shenzhen OKT Lighting Co.,LTD | OKT Lighting | VS22-DM50 | Indoor Luminaires | Troffer | 2x2 Luminaires for Ambient Lighting of Interior Commercial Spaces | Standard | FALSE | [9 empty] | 5/23/2016 | Dimmable | Continuous (Cannot dim down to ≤ 10% (W) | No |  |  | 4137 | 105.62 | 39.17 | 16.72 | 0.9213 | 5000 | 84.7
PTAP4P7U | Shenzhen OKT Lighting Co.,LTD | OKT LIGHTING | FS22-DM-35H | Indoor Luminaires | Troffer | 2x2 Luminaires for Ambient Lighting of Interior Commercial Spaces | Standard | TRUE | 4015.39 | 102.53 | 39.16 | 17.83 | 0.9354 | 3362 | 92.4 | 5 | 50000 | 5/23/2016 | Dimmable | Continuous (Can dim down to ≤ 10% (W)) | No |  | 3.1 | 4153 | 102 | 40 | 18 | 0.9 | 3500 | 90
PBZBJ4P2 | Shenzhen OKT Lighting Co.,LTD | OKT LIGHTING | FS22-DM-40H | Indoor Luminaires | Troffer | 2x2 Luminaires for Ambient Lighting of Interior Commercial Spaces | Standard | FALSE | [9 empty] | 5/23/2016 | Dimmable | Continuous (Can dim down to ≤ 10% (W)) | No |  |  | 4453 | 110 | 40 | 18 | 0.9 | 4000 | 90
PJ12PGFC | Shenzhen OKT Lighting Co.,LTD | OKT LIGHTING | FS22-DM-50H | Indoor Luminaires | Troffer | 2x2 Luminaires for Ambient Lighting of Interior Commercial Spaces | Standard | FALSE | [9 empty] | 5/23/2016 | Dimmable | Continuous (Can dim down to ≤ 10% (W)) | No |  |  | 4547 | 112 | 40 | 18 | 0.9 | 5000 | 90
PT5F9BPM | Shenzhen OKT Lighting Co.,LTD | OKT Lighting | VS22-DM3E | Indoor Luminaires | Troffer | 2x2 Luminaires for Ambient Lighting of Interior Commercial Spaces | Standard | TRUE | 2132.2 | 107.02 | 19.84 | 9.82 | 0.9063 | 2896 | 82.3 | 5 | 50000 | 8/17/2016 | Dimmable | Continuous (Cannot dim down to ≤ 10% (W) | No |  | 4 | 2123.2 | 107.02 | 19.84 | 9.82 | 0.91 | 3000 | 82.3
PU3GX93Q | Shenzhen OKT Lighting Co.,LTD | OKT Lighting | VS22-DMSE | Indoor Luminaires | Troffer | 2x2 Luminaires for Ambient Lighting of Interior Commercial Spaces | Standard | FALSE | [9 empty] | 8/17/2016 | Dimmable | Continuous (Cannot dim down to ≤ 10% (W) | No |  |  | 2123.2 | 107.02 | 19.84 | 9.82 | 0.91 | 3500 | 82.3
PM9WQ1A1 | Shenzhen OKT Lighting Co.,LTD | OKT Lighting | VS22-DM4E | Indoor Luminaires | Troffer | 2x2 Luminaires for Ambient Lighting of Interior Commercial Spaces | Standard | FALSE | [9 empty] | 8/17/2016 | Dimmable | Continuous (Cannot dim down to ≤ 10% (W) | No |  |  | 2123.2 | 107.02 | 19.84 | 9.82 | 0.91 | 4000 | 82.3
P3UFWYFB | Shenzhen OKT Lighting Co.,LTD | OKT Lighting | VS22-DM5E | Indoor Luminaires | Troffer | 2x2 Luminaires for Ambient Lighting of Interior Commercial Spaces | Standard | FALSE | [9 empty] | 8/17/2016 | Dimmable | Continuous (Cannot dim down to ≤ 10% (W) | No |  |  | 2138 | 109.64 | 19.5 | 10.34 | 0.9 | 5000 | 84
PSE3M6KZ | Shenzhen Openlight Technology Co., Ltd | veryled | OP-6060XX-AA-BB(4000K) | Indoor Luminaires | Troffer | 2x2 Luminaires for Ambient Lighting of Interior Commercial Spaces | Standard | TRUE | 4666.3 | 87.45 | 53.36 | 9.85 | 0.9016 | 3987 | 83.5 | 5 | 50000 | 7/31/2015 | Dimmable | Continuous (Cannot dim down to ≤ 10% (W) | Not Yet Verified |  | 2.1 | 4666.3 | 87.45 | 53.36 | 9.85 | 0.9016 | 4000 | 83.5
PRNVZ9PZ | Shenzhen Openlight Technology Co., Ltd | veryled | OP-6060XX-AA-BB(4500K) | Indoor Luminaires | Troffer | 2x2 Luminaires for Ambient Lighting of Interior Commercial Spaces | Standard | FALSE | [9 empty] | 7/31/2015 | Dimmable | Continuous (Cannot dim down to ≤ 10% (W) | Not Yet Verified |  |  | 4666.3 | 87.45 | 53.36 | 9.85 | 0.9016 | 4500 | 83.5
PVF258A9 | Shenzhen Openlight Technology Co., Ltd | veryled | OP-6060XX-AA-BB(5000K) | Indoor Luminaires | Troffer | 2x2 Luminaires for Ambient Lighting of Interior Commercial Spaces | Standard | FALSE | [9 empty] | 7/31/2015 | Dimmable | Continuous (Cannot dim down to ≤ 10% (W) | Not Yet Verified |  |  | 4835 | 90.07 | 53.68 | 9.73 | 0.9067 | 5000 | 85
PK3ZSQKH | Shenzhen Ruizi Light Electricity Technology Co., Ltd. | ERVAN | P06CO-30WH-0606 | Indoor Luminaires | Troffer | 2x2 Luminaires for Ambient Lighting of Interior Commercial Spaces | Standard | TRUE | 3344.8 | 109.16 | 30.64 | 9.64 | 0.943 | 2999 | 80.8 | 5 | 50000 | 12/30/2014 | Not Dimmable | Not Dimmable | Not Yet Verified |  | 2.1 | 3344.81 | 109.61 | 30.64 | 10.69 | 0.992 | 2999 | 80.8
PDZ7BB9S | Shenzhen Ruizi Light Electricity Technology Co., Ltd. | ERVAN | P06CO-30NH-0606 | Indoor Luminaires | Troffer | 2x2 Luminaires for Ambient Lighting of Interior Commercial Spaces | Standard | FALSE | [9 empty] | 12/30/2014 | Not Dimmable | Not Dimmable | Not Yet Verified |  |  | 3300 | 110 | 30 | 10.69 | 0.992 | 4000 | 80.8
P2CGDAG2 | Shenzhen Ruizi Light Electricity Technology Co., Ltd. | ERVAN | P06CO-30DH-0606 | Indoor Luminaires | Troffer | 2x2 Luminaires for Ambient Lighting of Interior Commercial Spaces | Standard | FALSE | [9 empty] | 12/30/2014 | Not Dimmable | Not Dimmable | Not Yet Verified |  |  | 3300 | 110 | 30 | 10.69 | 0.992 | 5000 | 80.8
P9WBPCSS | Shenzhen Ruizi Light Electricity Technology Co., Ltd. | ERVAN | P06CO-30WH-0606 D | Indoor Luminaires | Troffer | 2x2 Luminaires for Ambient Lighting of Interior Commercial Spaces | Standard | FALSE | [9 empty] | 12/30/2014 | Dimmable | Continuous (Can dim down to ≤ 10% (W)) | Not Yet Verified |  |  | 3344.81 | 109.61 | 30.64 | 10.69 | 0.992 | 2999 | 80.8
P8M8SJKX | Shenzhen Ruizi Light Electricity Technology Co., Ltd. | ERVAN | P06CO-30NH-0606 D | Indoor Luminaires | Troffer | 2x2 Luminaires for Ambient Lighting of Interior Commercial Spaces | Standard | FALSE | [9 empty] | 12/30/2014 | Dimmable | Continuous (Can dim down to ≤ 10% (W)) | Not Yet Verified |  |  | 3300 | 110 | 30 | 10.69 | 0.992 | 4000 | 80.8
PXPS2BM1 | Shenzhen Ruizi Light Electricity Technology Co., Ltd. | ERVAN | P06CO-30DH-0606 D | Indoor Luminaires | Troffer | 2x2 Luminaires for Ambient Lighting of Interior Commercial Spaces | Standard | FALSE | [9 empty] | 12/30/2014 | Dimmable | Continuous (Can dim down to ≤ 10% (W)) | Not Yet Verified |  |  | 3300 | 110 | 30 | 10.69 | 0.992 | 5000 | 80.8
PMG9S4D6 | Shenzhen Ruizi Light Electricity Technology Co., Ltd. | ERVAN | P06CO-40WH-0606 | Indoor Luminaires | Troffer | 2x2 Luminaires for Ambient Lighting of Interior Commercial Spaces | Standard | TRUE | 4093.5 | 103.71 | 39.4 | 9.04 | 0.883 | 3001 | 80.7 | 5 | 50000 | 12/30/2014 | Not Dimmable | Not Dimmable | Not Yet Verified |  | 2.1 | 4093.46 | 103.71 | 39.47 | 10.07 | 0.99 | 3001 | 80.7
PYFWTD2K | Shenzhen Ruizi Light Electricity Technology Co., Ltd. | ERVAN | P06CO-40NH-0606 | Indoor Luminaires | Troffer | 2x2 Luminaires for Ambient Lighting of Interior Commercial Spaces | Standard | FALSE | [9 empty] | 12/30/2014 | Not Dimmable | Not Dimmable | Not Yet Verified |  |  | 4400 | 110 | 40 | 10.07 | 0.99 | 4000 | 80.7
PPVAEASY | Shenzhen Ruizi Light Electricity Technology Co., Ltd. | ERVAN | P06CO-40DH-0606 | Indoor Luminaires | Troffer | 2x2 Luminaires for Ambient Lighting of Interior Commercial Spaces | Standard | FALSE | [9 empty] | 12/30/2014 | Not Dimmable | Not Dimmable | Not Yet Verified |  |  | 4400 | 110 | 40 | 10.07 | 0.99 | 5000 | 80.7
PCY98PSF | Shenzhen Ruizi Light Electricity Technology Co., Ltd. | ERVAN | P06CO-40WH-0606 D | Indoor Luminaires | Troffer | 2x2 Luminaires for Ambient Lighting of Interior Commercial Spaces | Standard | FALSE | [9 empty] | 12/30/2014 | Dimmable | Continuous (Can dim down to ≤ 10% (W)) | Not Yet Verified |  |  | 4093.46 | 103.71 | 39.47 | 10.07 | 0.99 | 3024 | 80.7
PEK1XWY5 | Shenzhen Ruizi Light Electricity Technology Co., Ltd. | ERVAN | P06CO-40NH-0606 D | Indoor Luminaires | Troffer | 2x2 Luminaires for Ambient Lighting of Interior Commercial Spaces | Standard | FALSE | [9 empty] | 12/30/2014 | Dimmable | Continuous (Can dim down to ≤ 10% (W)) | Not Yet Verified |  |  | 4400 | 110 | 40 | 10.07 | 0.99 | 4000 | 80.7
PD38HQFU | Shenzhen Ruizi Light Electricity Technology Co., Ltd. | ERVAN | P06CO-40DH-0606 D | Indoor Luminaires | Troffer | 2x2 Luminaires for Ambient Lighting of Interior Commercial Spaces | Standard | FALSE | [9 empty] | 12/30/2014 | Dimmable | Continuous (Can dim down to ≤ 10% (W)) | Not Yet Verified |  |  | 4400 | 110 | 40 | 10.07 | 0.99 | 5000 | 80.7
PAAAXV6V | Shenzhen Ruizi Light Electricity Technology Co., Ltd. | Ervan | P06CO-54WH-0606 | Indoor Luminaires | Troffer | 2x2 Luminaires for Ambient Lighting of Interior Commercial Spaces | Standard | TRUE | 5143.8 | 97.33 | 52.85 | 9.47 | 0.888 | 2997 | 80.5 | 5 | 50000 | 1/29/2015 | Not Dimmable | Not Dimmable | Not Yet Verified |  | 2.1 | 5143.8 | 97.33 | 52.85 | 9.95 | 0.989 | 3000 | 80.5
PA9JEG8A | Shenzhen Ruizi Light Electricity Technology Co., Ltd. | Ervan | P06CO-54NH-0606 | Indoor Luminaires | Troffer | 2x2 Luminaires for Ambient Lighting of Interior Commercial Spaces | Standard | FALSE | [9 empty] | 1/29/2015 | Not Dimmable | Not Dimmable | Not Yet Verified |  |  | 5940 | 110 | 54 | 9.95 | 0.989 | 4000 | 80.5
PX282B68 | Shenzhen Ruizi Light Electricity Technology Co., Ltd. | Ervan | P06CO-54DH-0606 | Indoor Luminaires | Troffer | 2x2 Luminaires for Ambient Lighting of Interior Commercial Spaces | Standard | FALSE | [9 empty] | 1/29/2015 | Not Dimmable | Not Dimmable | Not Yet Verified |  |  | 5940 | 110 | 54 | 9.95 | 0.989 | 5000 | 80.5
PKJUX6V8 | Shenzhen Ruizi Light Electricity Technology Co., Ltd. | Ervan | P06CO-54WH-0606 D | Indoor Luminaires | Troffer | 2x2 Luminaires for Ambient Lighting of Interior Commercial Spaces | Standard | FALSE | [9 empty] | 1/29/2015 | Dimmable | Continuous (Can dim down to ≤ 10% (W)) | Not Yet Verified |  |  | 5143.8 | 97.33 | 52.85 | 9.95 | 0.989 | 3000 | 80.5
PMU5Z2YV | Shenzhen Ruizi Light Electricity Technology Co., Ltd. | Ervan | P06CO-54NH-0606 D | Indoor Luminaires | Troffer | 2x2 Luminaires for Ambient Lighting of Interior Commercial Spaces | Standard | FALSE | [9 empty] | 1/29/2015 | Dimmable | Continuous (Can dim down to ≤ 10% (W)) | Not Yet Verified |  |  | 5940 | 110 | 54 | 9.95 | 0.989 | 4000 | 80.5
PHKSGPV4 | Shenzhen Ruizi Light Electricity Technology Co., Ltd. | Ervan | P06CO-54DH-0606 D | Indoor Luminaires | Troffer | 2x2 Luminaires for Ambient Lighting of Interior Commercial Spaces | Standard | FALSE | [9 empty] | 1/29/2015 | Dimmable | Continuous (Can dim down to ≤ 10% (W)) | Not Yet Verified |  |  | 5940 | 110 | 54 | 9.95 | 0.989 | 5000 | 80.5
P1TANH7V | ShenZhen Ruizi Light Electricity Technology Co.,Ltd. | ERVAN | P01ZT-40WL-0606 | Indoor Luminaires | Troffer | 2x2 Luminaires for Ambient Lighting of Interior Commercial Spaces | Standard | TRUE | 4602.9 | 116.23 | 39.6 | 13.81 | 0.9108 | 3014 | 83.1 | 5 | 50000 | 1/22/2016 | Dimmable | Continuous (Can dim down to ≤ 10% (W)) | No |  | 3.1 | 4602.9 | 116.23 | 39.6 | 13.81 | 0.9108 | 3000 | 83.1
PMJFPC8G | ShenZhen Ruizi Light Electricity Technology Co.,Ltd. | ERVAN | P01ZT-40NL-0606 | Indoor Luminaires | Troffer | 2x2 Luminaires for Ambient Lighting of Interior Commercial Spaces | Standard | FALSE | [9 empty] | 1/22/2016 | Dimmable | Continuous (Can dim down to ≤ 10% (W)) | No |  |  | 4688 | 117.91 | 39.76 | 13.81 | 0.9108 | 4000 | 83.1
PVQXKRR8 | ShenZhen Ruizi Light Electricity Technology Co.,Ltd. | ERVAN | P01ZT-40DL-0606 | Indoor Luminaires | Troffer | 2x2 Luminaires for Ambient Lighting of Interior Commercial Spaces | Standard | FALSE | [9 empty] | 1/22/2016 | Dimmable | Continuous (Can dim down to ≤ 10% (W)) | No |  |  | 4773 | 119.57 | 39.92 | 13.54 | 0.9097 | 5000 | 80.9
PJKAEPTN | ShenZhen Ruizi Light Electricity Technology Co.,Ltd. | ERVAN | P01CO-40WL-0606 | Indoor Luminaires | Troffer | 2x2 Luminaires for Ambient Lighting of Interior Commercial Spaces | Standard | FALSE | [9 empty] | 1/22/2016 | Not Dimmable | Not Dimmable | No |  |  | 4602.9 | 116.23 | 39.6 | 13.81 | 0.9108 | 3000 | 83.1
PP8PBEJA | ShenZhen Ruizi Light Electricity Technology Co.,Ltd. | ERVAN | P01CO-40NL-0606 | Indoor Luminaires | Troffer | 2x2 Luminaires for Ambient Lighting of Interior Commercial Spaces | Standard | FALSE | [9 empty] | 1/22/2016 | Not Dimmable | Not Dimmable | No |  |  | 4688 | 117.91 | 39.76 | 13.81 | 0.9108 | 4000 | 83.1
PQUVJHUC | ShenZhen Ruizi Light Electricity Technology Co.,Ltd. | ERVAN | P01CO-40DL-0606 | Indoor Luminaires | Troffer | 2x2 Luminaires for Ambient Lighting of Interior Commercial Spaces | Standard | FALSE | [9 empty] | 1/22/2016 | Not Dimmable | Not Dimmable | No |  |  | 4773 | 119.57 | 39.92 | 13.54 | 0.9097 | 5000 | 80.9
P8ZGF6CA | ShenZhen Ruizi Light Electricity Technology Co.,Ltd. | ERVAN | P01ZT-54WL-0606 | Indoor Luminaires | Troffer | 2x2 Luminaires for Ambient Lighting of Interior Commercial Spaces | Standard | TRUE | 6038 | 118.83 | 50.81 | 13.39 | 0.9049 | 3024 | 83.2 | 5 | 50000 | 1/22/2016 | Dimmable | Continuous (Can dim down to ≤ 10% (W)) | No |  | 3.1 | 6038 | 118.83 | 50.81 | 13.39 | 0.9049 | 3000 | 83.2
PG76NVPZ | ShenZhen Ruizi Light Electricity Technology Co.,Ltd. | ERVAN | P01ZT-54NL-0606 | Indoor Luminaires | Troffer | 2x2 Luminaires for Ambient Lighting of Interior Commercial Spaces | Standard | FALSE | [9 empty] | 1/22/2016 | Dimmable | Continuous (Can dim down to ≤ 10% (W)) | No |  |  | 6124 | 120.34 | 50.89 | 13.39 | 0.9049 | 4000 | 83.2
PSV7E1KJ | ShenZhen Ruizi Light Electricity Technology Co.,Ltd. | ERVAN | P01ZT-54DL-0606 | Indoor Luminaires | Troffer | 2x2 Luminaires for Ambient Lighting of Interior Commercial Spaces | Standard | FALSE | [9 empty] | 1/22/2016 | Dimmable | Continuous (Can dim down to ≤ 10% (W)) | No |  |  | 6209 | 121.85 | 50.96 | 13.63 | 0.9051 | 5000 | 80.3
PGXUGUNR | ShenZhen Ruizi Light Electricity Technology Co.,Ltd. | ERVAN | P01CO-54WL-0606 | Indoor Luminaires | Troffer | 2x2 Luminaires for Ambient Lighting of Interior Commercial Spaces | Standard | FALSE | [9 empty] | 1/22/2016 | Not Dimmable | Not Dimmable | No |  |  | 6038 | 118.83 | 50.81 | 13.39 | 0.9049 | 3000 | 83.2
P4MFW8JS | ShenZhen Ruizi Light Electricity Technology Co.,Ltd. | ERVAN | P01CO-54NL-0606 | Indoor Luminaires | Troffer | 2x2 Luminaires for Ambient Lighting of Interior Commercial Spaces | Standard | FALSE | [9 empty] | 1/22/2016 | Not Dimmable | Not Dimmable | No |  |  | 6124 | 120.34 | 50.89 | 13.39 | 0.9049 | 4000 | 83.2
PHZJPECV | ShenZhen Ruizi Light Electricity Technology Co.,Ltd. | ERVAN | P01CO-54DL-0606 | Indoor Luminaires | Troffer | 2x2 Luminaires for Ambient Lighting of Interior Commercial Spaces | Standard | FALSE | [9 empty] | 1/22/2016 | Not Dimmable | Not Dimmable | No |  |  | 6209 | 121.85 | 50.96 | 13.63 | 0.9051 | 5000 | 80.3
PHJ6Y2WG | ShenZhen Ruizi Light Electricity Technology Co.,Ltd. | ERVAN | P01ZT-36WL-0606 | Indoor Luminaires | Troffer | 2x2 Luminaires for Ambient Lighting of Interior Commercial Spaces | Standard | TRUE | 4144 | 115.18 | 35.98 | 13.15 | 0.9085 | 2982 | 83.1 | 5 | 50000 | 1/22/2016 | Dimmable | Continuous (Can dim down to ≤ 10% (W)) | No |  | 3.1 | 4144 | 115.18 | 35.98 | 13.15 | 0.9085 | 3000 | 83.1
PYG6RV86 | ShenZhen Ruizi Light Electricity Technology Co.,Ltd. | ERVAN | P01ZT-36NL-0606 | Indoor Luminaires | Troffer | 2x2 Luminaires for Ambient Lighting of Interior Commercial Spaces | Standard | FALSE | [9 empty] | 1/22/2016 | Dimmable | Continuous (Can dim down to ≤ 10% (W)) | No |  |  | 4215.5 | 116.84 | 36.08 | 13.15 | 0.9085 | 4000 | 83.1
PCABPBSG | ShenZhen Ruizi Light Electricity Technology Co.,Ltd. | ERVAN | P01ZT-36DL-0606 | Indoor Luminaires | Troffer | 2x2 Luminaires for Ambient Lighting of Interior Commercial Spaces | Standard | FALSE | [9 empty] | 1/22/2016 | Dimmable | Continuous (Can dim down to ≤ 10% (W)) | No |  |  | 4287 | 118.49 | 36.18 | 13.22 | 0.9095 | 5000 | 81.5
P2EBMBQT | ShenZhen Ruizi Light Electricity Technology Co.,Ltd. | ERVAN | P01CO-36WL-0606 | Indoor Luminaires | Troffer | 2x2 Luminaires for Ambient Lighting of Interior Commercial Spaces | Standard | FALSE | [9 empty] | 1/22/2016 | Not Dimmable | Not Dimmable | No |  |  | 4144 | 115.18 | 35.98 | 13.15 | 0.9085 | 3000 | 83.1
PGRANBSJ | ShenZhen Ruizi Light Electricity Technology Co.,Ltd. | ERVAN | P01CO-36NL-0606 | Indoor Luminaires | Troffer | 2x2 Luminaires for Ambient Lighting of Interior Commercial Spaces | Standard | FALSE | [9 empty] | 1/22/2016 | Not Dimmable | Not Dimmable | No |  |  | 4215.5 | 116.84 | 36.08 | 13.15 | 0.9085 | 4000 | 83.1
PD7WA8JP | ShenZhen Ruizi Light Electricity Technology Co.,Ltd. | ERVAN | P01CO-36DL-0606 | Indoor Luminaires | Troffer | 2x2 Luminaires for Ambient Lighting of Interior Commercial Spaces | Standard | FALSE | [9 empty] | 1/22/2016 | Not Dimmable | Not Dimmable | No |  |  | 4287 | 118.49 | 36.18 | 13.22 | 0.9095 | 5000 | 81.5
P9NNRDQC | Shenzhen Skyview Photoelectric Co., Ltd | Skyview | SV-PL-6060-40W-002-3000K | Indoor Luminaires | Troffer | 2x2 Luminaires for Ambient Lighting of Interior Commercial Spaces | Standard | TRUE | 3620 | 93.66 | 38.65 | 9.14 | 0.917 | 2990 | 81.2 | 5 | 50000 | 10/22/2015 | Not Dimmable | Not Dimmable | No |  | 3 | 3500 | 86 | 40 | 15 | 0.9 | 3000 | 80
PCSAXDGV | Shenzhen Skyview Photoelectric Co., Ltd | Skyview | SV-PL-6060-40W-002-5000K | Indoor Luminaires | Troffer | 2x2 Luminaires for Ambient Lighting of Interior Commercial Spaces | Standard | FALSE | [9 empty] | 10/22/2015 | Not Dimmable | Not Dimmable | No |  |  | 3600 | 86 | 40 | 15 | 0.9 | 5000 | 80
P00001J4L | Shenzhen Snowball Lighting Limited | Snowball | SB-C0606-40W/WW | Indoor Luminaires | Troffer | 2x2 Luminaires for Ambient Lighting of Interior Commercial Spaces | Standard | TRUE | 3324.8 | 84.92 | 39.15 | 16.5 | 0.923 | 2750 | 79.7 | 5 | 50000 | 3/17/2014 | Not Yet Verified | Not Yet Verified | Not Yet Verified |  | 2.1 | 3400 | 85 | 40 |  | 0.9 | 2700 | 80
P00001J4M | Shenzhen Snowball Lighting Limited | Snowball | SB-C0606-40W/NW | Indoor Luminaires | Troffer | 2x2 Luminaires for Ambient Lighting of Interior Commercial Spaces | Standard | FALSE | [9 empty] | 3/17/2014 | Not Yet Verified | Not Yet Verified | Not Yet Verified |  |  | 3400 | 85 | 40 |  | 0.9 | 4000 | 80
P00001J4N | Shenzhen Snowball Lighting Limited | Snowball | SB-C0606-40W/CW | Indoor Luminaires | Troffer | 2x2 Luminaires for Ambient Lighting of Interior Commercial Spaces | Standard | FALSE | [9 empty] | 3/17/2014 | Not Yet Verified | Not Yet Verified | Not Yet Verified |  |  | 3400 | 85 | 40 |  | 0.9 | 5000 | 80
PSNEN7KR | Shenzhen Snowball Lighting Limited | Snowball | SB-C2X2FT-32W-3D/SWW | Indoor Luminaires | Troffer | 2x2 Luminaires for Ambient Lighting of Interior Commercial Spaces | Standard | TRUE | 2975.99 | 94.08 | 31.63 | 12.18 | 0.905 | 2703 | 81.3 | 5 |  | 10/6/2015 | Dimmable | Continuous (Cannot dim down to ≤ 10% (W) | No |  | 3 | 3100 | 97 | 32 | 15 | 0.98 | 2700 | 80
PZ8SJTSR | Shenzhen Snowball Lighting Limited | Snowball | SB-C2X2FT-32W-3D/WW | Indoor Luminaires | Troffer | 2x2 Luminaires for Ambient Lighting of Interior Commercial Spaces | Standard | FALSE | [9 empty] | 10/6/2015 | Dimmable | Continuous (Cannot dim down to ≤ 10% (W) | No |  |  | 3100 | 97 | 32 | 15 | 0.98 | 3000 | 80
PKNAJKWB | Shenzhen Snowball Lighting Limited | Snowball | SB-C2X2FT-32W-3D/SNW | Indoor Luminaires | Troffer | 2x2 Luminaires for Ambient Lighting of Interior Commercial Spaces | Standard | FALSE | [9 empty] | 10/6/2015 | Dimmable | Continuous (Cannot dim down to ≤ 10% (W) | No |  |  | 3100 | 97 | 32 | 15 | 0.98 | 3500 | 80
P9HGD666 | Shenzhen Snowball Lighting Limited | Snowball | SB-C2X2FT-32W-3D/NW | Indoor Luminaires | Troffer | 2x2 Luminaires for Ambient Lighting of Interior Commercial Spaces | Standard | FALSE | [9 empty] | 10/6/2015 | Dimmable | Continuous (Cannot dim down to ≤ 10% (W) | No |  |  | 3100 | 97 | 32 | 15 | 0.98 | 4000 | 80
P3SN96MV | Shenzhen Snowball Lighting Limited | Snowball | SB-C2X2FT-32W-3D/HNW | Indoor Luminaires | Troffer | 2x2 Luminaires for Ambient Lighting of Interior Commercial Spaces | Standard | FALSE | [9 empty] | 10/6/2015 | Dimmable | Continuous (Cannot dim down to ≤ 10% (W) | No |  |  | 3100 | 97 | 32 | 15 | 0.98 | 4500 | 80
PSN3182P | Shenzhen Snowball Lighting Limited | Snowball | SB-C2X2FT-32W-3D/CW | Indoor Luminaires | Troffer | 2x2 Luminaires for Ambient Lighting of Interior Commercial Spaces | Standard | FALSE | [9 empty] | 10/6/2015 | Dimmable | Continuous (Cannot dim down to ≤ 10% (W) | No |  |  | 3200 | 100 | 32 | 15 | 0.98 | 5000 | 80
P9DZ16T4 | Shenzhen Snowball Lighting Limited | Snowball | SB-C2X2FT-32W/SWW | Indoor Luminaires | Troffer | 2x2 Luminaires for Ambient Lighting of Interior Commercial Spaces | Standard | FALSE | [9 empty] | 10/6/2015 | Not Dimmable | Not Dimmable | No |  |  | 3100 | 97 | 32 | 15 | 0.98 | 2700 | 80
PFU3KABS | Shenzhen Snowball Lighting Limited | Snowball | SB-C2X2FT-32W/WW | Indoor Luminaires | Troffer | 2x2 Luminaires for Ambient Lighting of Interior Commercial Spaces | Standard | FALSE | [9 empty] | 10/6/2015 | Not Dimmable | Not Dimmable | No |  |  | 3100 | 97 | 32 | 15 | 0.98 | 3000 | 80
PD8HBQV6 | Shenzhen Snowball Lighting Limited | Snowball | SB-C2X2FT-32W/SNW | Indoor Luminaires | Troffer | 2x2 Luminaires for Ambient Lighting of Interior Commercial Spaces | Standard | FALSE | [9 empty] | 10/6/2015 | Not Dimmable | Not Dimmable | No |  |  | 3100 | 97 | 32 | 15 | 0.98 | 3500 | 80
PREKXE54 | Shenzhen Snowball Lighting Limited | Snowball | SB-C2X2FT-32W/NW | Indoor Luminaires | Troffer | 2x2 Luminaires for Ambient Lighting of Interior Commercial Spaces | Standard | FALSE | [9 empty] | 10/6/2015 | Not Dimmable | Not Dimmable | No |  |  | 3100 | 97 | 32 | 15 | 0.98 | 4000 | 80
PAHUM4Y9 | Shenzhen Snowball Lighting Limited | Snowball | SB-C2X2FT-32W/HNW | Indoor Luminaires | Troffer | 2x2 Luminaires for Ambient Lighting of Interior Commercial Spaces | Standard | FALSE | [9 empty] | 10/6/2015 | Not Dimmable | Not Dimmable | No |  |  | 3100 | 97 | 32 | 15 | 0.98 | 4500 | 80
PESN9NBW | Shenzhen Snowball Lighting Limited | Snowball | SB-C2X2FT-32W/CW | Indoor Luminaires | Troffer | 2x2 Luminaires for Ambient Lighting of Interior Commercial Spaces | Standard | FALSE | [9 empty] | 10/6/2015 | Not Dimmable | Not Dimmable | No |  |  | 3200 | 100 | 32 | 15 | 0.98 | 5000 | 80
P8UY6KCP | Shenzhen Snowball Lighting Limited | Snowball | SB-C2X2FT-32W-3D/M/SWW | Indoor Luminaires | Troffer | 2x2 Luminaires for Ambient Lighting of Interior Commercial Spaces | Standard | TRUE | 3024.4 | 93.9 | 32.21 | 16.49 | 0.8746 | 2725 | 81.3 | 5 |  | 10/6/2015 | Dimmable | Continuous (Cannot dim down to ≤ 10% (W) | No |  | 3 | 3100 | 97 | 32 | 10 | 0.99 | 2700 | 80
PPVYUGSU | Shenzhen Snowball Lighting Limited | Snowball | SB-C2X2FT-32W-3D/M/WW | Indoor Luminaires | Troffer | 2x2 Luminaires for Ambient Lighting of Interior Commercial Spaces | Standard | FALSE | [9 empty] | 10/6/2015 | Dimmable | Continuous (Cannot dim down to ≤ 10% (W) | No |  |  | 3100 | 97 | 32 | 10 | 0.99 | 3000 | 80
P9PD1XAF | Shenzhen Snowball Lighting Limited | Snowball | SB-C2X2FT-32W-3D/M/SNW | Indoor Luminaires | Troffer | 2x2 Luminaires for Ambient Lighting of Interior Commercial Spaces | Standard | FALSE | [9 empty] | 10/6/2015 | Dimmable | Continuous (Cannot dim down to ≤ 10% (W) | No |  |  | 3100 | 97 | 32 | 10 | 0.99 | 3500 | 80
PMJ9FPT8 | Shenzhen Snowball Lighting Limited | Snowball | SB-C2X2FT-32W-3D/M/NW | Indoor Luminaires | Troffer | 2x2 Luminaires for Ambient Lighting of Interior Commercial Spaces | Standard | FALSE | [9 empty] | 10/6/2015 | Dimmable | Continuous (Cannot dim down to ≤ 10% (W) | No |  |  | 3100 | 97 | 32 | 10 | 0.99 | 4000 | 80
PS5BBTJT | Shenzhen Snowball Lighting Limited | Snowball | SB-C2X2FT-32W-3D/M/HNW | Indoor Luminaires | Troffer | 2x2 Luminaires for Ambient Lighting of Interior Commercial Spaces | Standard | FALSE | [9 empty] | 10/6/2015 | Dimmable | Continuous (Cannot dim down to ≤ 10% (W) | No |  |  | 3100 | 97 | 32 | 10 | 0.99 | 4500 | 80
PWX153RX | Shenzhen Snowball Lighting Limited | Snowball | SB-C2X2FT-32W-3D/M/CW | Indoor Luminaires | Troffer | 2x2 Luminaires for Ambient Lighting of Interior Commercial Spaces | Standard | FALSE | [9 empty] | 10/6/2015 | Dimmable | Continuous (Cannot dim down to ≤ 10% (W) | No |  |  | 3200 | 100 | 32 | 10 | 0.99 | 5000 | 80
PY53WFRF | Shenzhen Snowball Lighting Limited | Snowball | SB-C2X2FT-32W/M/SWW | Indoor Luminaires | Troffer | 2x2 Luminaires for Ambient Lighting of Interior Commercial Spaces | Standard | FALSE | [9 empty] | 10/6/2015 | Not Dimmable | Not Dimmable | No |  |  | 3100 | 97 | 32 | 10 | 0.99 | 2700 | 80
PCJJ1BRW | Shenzhen Snowball Lighting Limited | Snowball | SB-C2X2FT-32W/M/WW | Indoor Luminaires | Troffer | 2x2 Luminaires for Ambient Lighting of Interior Commercial Spaces | Standard | FALSE | [9 empty] | 10/6/2015 | Not Dimmable | Not Dimmable | No |  |  | 3100 | 97 | 32 | 10 | 0.99 | 3000 | 80
PJZZ6VQ7 | Shenzhen Snowball Lighting Limited | Snowball | SB-C2X2FT-32W/M/SNW | Indoor Luminaires | Troffer | 2x2 Luminaires for Ambient Lighting of Interior Commercial Spaces | Standard | FALSE | [9 empty] | 10/6/2015 | Not Dimmable | Not Dimmable | No |  |  | 3100 | 97 | 32 | 10 | 0.99 | 3500 | 80
PZXSYHAN | Shenzhen Snowball Lighting Limited | Snowball | SB-C2X2FT-32W/M/NW | Indoor Luminaires | Troffer | 2x2 Luminaires for Ambient Lighting of Interior Commercial Spaces | Standard | FALSE | [9 empty] | 10/6/2015 | Not Dimmable | Not Dimmable | No |  |  | 3100 | 97 | 32 | 10 | 0.99 | 4000 | 80
P2N55VUX | Shenzhen Snowball Lighting Limited | Snowball | SB-C2X2FT-32W/M/HNW | Indoor Luminaires | Troffer | 2x2 Luminaires for Ambient Lighting of Interior Commercial Spaces | Standard | FALSE | [9 empty] | 10/6/2015 | Not Dimmable | Not Dimmable | No |  |  | 3100 | 97 | 32 | 10 | 0.99 | 4500 | 80
PPFUHB3P | Shenzhen Snowball Lighting Limited | Snowball | SB-C2X2FT-32W/M/CW | Indoor Luminaires | Troffer | 2x2 Luminaires for Ambient Lighting of Interior Commercial Spaces | Standard | FALSE | [9 empty] | 10/6/2015 | Not Dimmable | Not Dimmable | No |  |  | 3200 | 100 | 32 | 10 | 0.99 | 5000 | 80
P00001J49 | Shenzhen Snowball Lighting Limited | Snowball | SB-C0606-30W/WW | Indoor Luminaires | Troffer | 2x2 Luminaires for Ambient Lighting of Interior Commercial Spaces | Standard | TRUE | 2652 | 85.78 | 30.92 | 19.6 | 0.9 | 2740 | 80 | 5 | 50000 | 3/14/2014 | Not Yet Verified | Not Yet Verified | Not Yet Verified |  | 2.1 | 2550 | 85 | 30 |  | 0.9 | 2700 | 80
P00001J4A | Shenzhen Snowball Lighting Limited | Snowball | SB-C0606-30W/NW | Indoor Luminaires | Troffer | 2x2 Luminaires for Ambient Lighting of Interior Commercial Spaces | Standard | FALSE | [9 empty] | 3/14/2014 | Not Yet Verified | Not Yet Verified | Not Yet Verified |  |  | 2550 | 85 | 30 |  | 0.9 | 4000 | 80
P00001J4B | Shenzhen Snowball Lighting Limited | Snowball | SB-C0606-30W/CW | Indoor Luminaires | Troffer | 2x2 Luminaires for Ambient Lighting of Interior Commercial Spaces | Standard | FALSE | [9 empty] | 3/14/2014 | Not Yet Verified | Not Yet Verified | Not Yet Verified |  |  | 2550 | 85 | 30 |  | 0.9 | 5000 | 80
P00001J4C | Shenzhen Snowball Lighting Limited | Snowball | SB-C0606-50W/WW | Indoor Luminaires | Troffer | 2x2 Luminaires for Ambient Lighting of Interior Commercial Spaces | Standard | TRUE | 4225 | 82.81 | 51.02 | 18.7 | 0.91 | 2761 | 80 | 5 | 50000 | 3/14/2014 | Not Yet Verified | Not Yet Verified | Not Yet Verified |  | 2.1 | 4250 | 85 | 50 |  | 0.9 | 2700 | 80
P00001J4D | Shenzhen Snowball Lighting Limited | Snowball | SB-C0606-50W/NW | Indoor Luminaires | Troffer | 2x2 Luminaires for Ambient Lighting of Interior Commercial Spaces | Standard | FALSE | [9 empty] | 3/14/2014 | Not Yet Verified | Not Yet Verified | Not Yet Verified |  |  | 4250 | 85 | 50 |  | 0.9 | 4000 | 80
P00001J4E | Shenzhen Snowball Lighting Limited | Snowball | SB-C0606-50W/CW | Indoor Luminaires | Troffer | 2x2 Luminaires for Ambient Lighting of Interior Commercial Spaces | Standard | FALSE | [9 empty] | 3/14/2014 | Not Yet Verified | Not Yet Verified | Not Yet Verified |  |  | 4250 | 85 | 50 |  | 0.9 | 5000 | 80
PA77BZ5S | Shenzhen sunpzone lighting electronic co., ltd | Sunpzone | SPZPL2236(4000K) | Indoor Luminaires | Troffer | 2x2 Luminaires for Ambient Lighting of Interior Commercial Spaces | Standard | TRUE | 3897.7 | 107.46 | 36.27 | 13.75 | 0.9061 | 4215 | 82.7 | 5 | 50000 | 7/17/2015 | Dimmable | Continuous (Can dim down to ≤ 10% (W)) | Not Yet Verified |  | 2.1 | 3897.7 | 107.46 | 36.27 | 13.75 | 0.9061 | 4000 | 82.7
PSMZQGRQ | Shenzhen sunpzone lighting electronic co., ltd | Sunpzone | SPZPL2236(4500K) | Indoor Luminaires | Troffer | 2x2 Luminaires for Ambient Lighting of Interior Commercial Spaces | Standard | FALSE | [9 empty] | 7/17/2015 | Dimmable | Continuous (Can dim down to ≤ 10% (W)) | Not Yet Verified |  |  | 3897.7 | 107.46 | 36.27 | 13.75 | 0.9061 | 4500 | 82.7
PKMNCYUA | Shenzhen sunpzone lighting electronic co., ltd | Sunpzone | SPZPL2236(5000K) | Indoor Luminaires | Troffer | 2x2 Luminaires for Ambient Lighting of Interior Commercial Spaces | Standard | FALSE | [9 empty] | 7/17/2015 | Dimmable | Continuous (Can dim down to ≤ 10% (W)) | Not Yet Verified |  |  | 3976.2 | 109.2 | 36.41 | 13.64 | 0.9109 | 5000 | 82
PKAHV72E | Shenzhen sunpzone lighting electronic co., ltd | Sunpzone | SPZPL2240(4000K) | Indoor Luminaires | Troffer | 2x2 Luminaires for Ambient Lighting of Interior Commercial Spaces | Standard | TRUE | 4206.3 | 104.78 | 40.14 | 12.4 | 0.9076 | 4222 | 82.7 | 5 | 50000 | 7/17/2015 | Dimmable | Continuous (Can dim down to ≤ 10% (W)) | Not Yet Verified |  | 2.1 | 4206.3 | 104.78 | 40.14 | 12.4 | 0.9076 | 4000 | 82.7
PQRFRZ55 | Shenzhen sunpzone lighting electronic co., ltd | Sunpzone | SPZPL2240(4500K) | Indoor Luminaires | Troffer | 2x2 Luminaires for Ambient Lighting of Interior Commercial Spaces | Standard | FALSE | [9 empty] | 7/17/2015 | Dimmable | Continuous (Can dim down to ≤ 10% (W)) | Not Yet Verified |  |  | 4206.3 | 104.78 | 40.14 | 12.4 | 0.9076 | 4500 | 82.7
PG1TFXGP | Shenzhen sunpzone lighting electronic co., ltd | Sunpzone | SPZPL2240(5000K) | Indoor Luminaires | Troffer | 2x2 Luminaires for Ambient Lighting of Interior Commercial Spaces | Standard | FALSE | [9 empty] | 7/17/2015 | Dimmable | Continuous (Can dim down to ≤ 10% (W)) | Not Yet Verified |  |  | 4345 | 108.35 | 40.1 | 10.92 | 0.9032 | 5000 | 82.1
PWJ9WP87 | Shenzhen sunpzone lighting electronic co., ltd | Sunpzone | SPZPL2245(4000K) | Indoor Luminaires | Troffer | 2x2 Luminaires for Ambient Lighting of Interior Commercial Spaces | Standard | TRUE | 4715.3 | 103.99 | 45.35 | 9.55 | 0.9085 | 4224 | 82.6 | 5 | 50000 | 7/17/2015 | Dimmable | Continuous (Can dim down to ≤ 10% (W)) | Not Yet Verified |  | 2.1 | 4715.3 | 103.99 | 45.35 | 9.55 | 0.9085 | 4000 | 82.6
PTSPAJZZ | Shenzhen sunpzone lighting electronic co., ltd | Sunpzone | SPZPL2245(4500K) | Indoor Luminaires | Troffer | 2x2 Luminaires for Ambient Lighting of Interior Commercial Spaces | Standard | FALSE | [9 empty] | 7/17/2015 | Dimmable | Continuous (Can dim down to ≤ 10% (W)) | Not Yet Verified |  |  | 4715.3 | 103.99 | 45.35 | 9.55 | 0.9085 | 4500 | 82.6
P6YS3DMB | Shenzhen sunpzone lighting electronic co., ltd | Sunpzone | SPZPL2245(5000K) | Indoor Luminaires | Troffer | 2x2 Luminaires for Ambient Lighting of Interior Commercial Spaces | Standard | FALSE | [9 empty] | 7/17/2015 | Dimmable | Continuous (Can dim down to ≤ 10% (W)) | Not Yet Verified |  |  | 4843 | 107.19 | 45.18 | 9.37 | 0.9126 | 5000 | 81.9
P5T8SVVD | Shenzhen sunpzone lighting electronic co., ltd | Sunpzone | SPZPL2250(4000K) | Indoor Luminaires | Troffer | 2x2 Luminaires for Ambient Lighting of Interior Commercial Spaces | Standard | TRUE | 5186.7 | 103.24 | 50.24 | 15.59 | 0.9084 | 4222 | 82.5 | 5 | 50000 | 7/17/2015 | Dimmable | Continuous (Can dim down to ≤ 10% (W)) | Not Yet Verified |  | 2.1 | 5186.7 | 103.24 | 50.24 | 15.59 | 0.9084 | 4000 | 82.5
PV56ANXZ | Shenzhen sunpzone lighting electronic co., ltd | Sunpzone | SPZPL2250(4500K) | Indoor Luminaires | Troffer | 2x2 Luminaires for Ambient Lighting of Interior Commercial Spaces | Standard | FALSE | [9 empty] | 7/17/2015 | Dimmable | Continuous (Can dim down to ≤ 10% (W)) | Not Yet Verified |  |  | 5186.7 | 103.24 | 50.24 | 15.59 | 0.9084 | 4500 | 82.5
P2J9T3H7 | Shenzhen sunpzone lighting electronic co., ltd | Sunpzone | SPZPL2250(5000K) | Indoor Luminaires | Troffer | 2x2 Luminaires for Ambient Lighting of Interior Commercial Spaces | Standard | FALSE | [9 empty] | 7/17/2015 | Dimmable | Continuous (Can dim down to ≤ 10% (W)) | Not Yet Verified |  |  | 5377 | 106.3 | 50.6 | 17.31 | 0.9009 | 5000 | 81.9
P83RQFEK | Shenzhen sunpzone lighting electronic co., ltd | Sunpzone | SPZPL2255(4000K) | Indoor Luminaires | Troffer | 2x2 Luminaires for Ambient Lighting of Interior Commercial Spaces | Standard | TRUE | 5631.3 | 101.7 | 55.37 | 15.09 | 0.9021 | 4215 | 82.4 | 5 | 50000 | 7/17/2015 | Dimmable | Continuous (Can dim down to ≤ 10% (W)) | Not Yet Verified |  | 2.1 | 5631.3 | 101.7 | 55.37 | 15.09 | 0.9021 | 4000 | 82.4
PCBPT6M1 | Shenzhen sunpzone lighting electronic co., ltd | Sunpzone | SPZPL2255(4500K) | Indoor Luminaires | Troffer | 2x2 Luminaires for Ambient Lighting of Interior Commercial Spaces | Standard | FALSE | [9 empty] | 7/17/2015 | Dimmable | Continuous (Can dim down to ≤ 10% (W)) | Not Yet Verified |  |  | 5631.3 | 101.7 | 55.37 | 15.09 | 0.9021 | 4500 | 82.4
P1BD4N37 | Shenzhen sunpzone lighting electronic co., ltd | Sunpzone | SPZPL2255(5000K) | Indoor Luminaires | Troffer | 2x2 Luminaires for Ambient Lighting of Interior Commercial Spaces | Standard | FALSE | [9 empty] | 7/17/2015 | Dimmable | Continuous (Can dim down to ≤ 10% (W)) | Not Yet Verified |  |  | 5816 | 104.4 | 55.73 | 18.44 | 0.9061 | 5000 | 81.8
PGV52YXP | Shenzhen Syhdee Co.,Ltd. | SYHDEE | SYH-PL6640FN(3000K) | Indoor Luminaires | Troffer | 2x2 Luminaires for Ambient Lighting of Interior Commercial Spaces | Standard | TRUE | 4574 | 125.32 | 36.5 | 16.42 | 0.9178 | 2972 | 82.4 | 5 | 50000 | 11/19/2015 | Not Dimmable | Not Dimmable | No |  | 3 | 4574 | 125.32 | 36.5 | 15.57 | 0.9035 | 3000 | 82.4
PPS44YKZ | Shenzhen Syhdee Co.,Ltd. | SYHDEE | SYH-PL6640FN(3500K) | Indoor Luminaires | Troffer | 2x2 Luminaires for Ambient Lighting of Interior Commercial Spaces | Standard | FALSE | [9 empty] | 11/19/2015 | Not Dimmable | Not Dimmable | No |  |  | 4574 | 125.32 | 36.5 | 15.57 | 0.9035 | 3500 | 82.4
P1KKYDM1 | Shenzhen Syhdee Co.,Ltd. | SYHDEE | SYH-PL6640FN(4000K) | Indoor Luminaires | Troffer | 2x2 Luminaires for Ambient Lighting of Interior Commercial Spaces | Standard | FALSE | [9 empty] | 11/19/2015 | Not Dimmable | Not Dimmable | No |  |  | 4574 | 125.32 | 36.5 | 15.57 | 0.9035 | 4000 | 82.4
PVVM4EYC | Shenzhen Syhdee Co.,Ltd. | SYHDEE | SYH-PL6640FN(4500K) | Indoor Luminaires | Troffer | 2x2 Luminaires for Ambient Lighting of Interior Commercial Spaces | Standard | FALSE | [9 empty] | 11/19/2015 | Not Dimmable | Not Dimmable | No |  |  | 4574 | 125.32 | 36.5 | 15.57 | 0.9035 | 4500 | 82.4
PVJRK1KK | Shenzhen Syhdee Co.,Ltd. | SYHDEE | SYH-PL6640FN(5000K) | Indoor Luminaires | Troffer | 2x2 Luminaires for Ambient Lighting of Interior Commercial Spaces | Standard | FALSE | [9 empty] | 11/19/2015 | Not Dimmable | Not Dimmable | No |  |  | 4717 | 129.69 | 40.72 | 16.42 | 0.9178 | 5000 | 83.3
P71W392H | Shenzhen Syhdee Co.,Ltd. | SYHDEE | SYH-PL6640SN(3000K) | Indoor Luminaires | Troffer | 2x2 Luminaires for Ambient Lighting of Interior Commercial Spaces | Standard | TRUE | 4006.8 | 104.21 | 38.45 | 14.64 | 0.9049 | 2930 | 81 | 5 | 50000 | 11/25/2015 | Not Dimmable | Not Dimmable | No |  | 3 | 4006.8 | 104.21 | 38.45 | 14.64 | 0.9049 | 3000 | 81
PBV4QATB | Shenzhen Syhdee Co.,Ltd. | SYHDEE | SYH-PL6640SN(3500K) | Indoor Luminaires | Troffer | 2x2 Luminaires for Ambient Lighting of Interior Commercial Spaces | Standard | FALSE | [9 empty] | 11/25/2015 | Not Dimmable | Not Dimmable | No |  |  | 4006.8 | 104.21 | 38.45 | 14.64 | 0.9049 | 3500 | 81
PBEXC4RT | Shenzhen Syhdee Co.,Ltd. | SYHDEE | SYH-PL6640SN(4000K) | Indoor Luminaires | Troffer | 2x2 Luminaires for Ambient Lighting of Interior Commercial Spaces | Premium | FALSE | [9 empty] | 11/25/2015 | Not Yet Verified | Not Yet Verified | No |  |  | 5200.4 | 133.28 | 39.02 | 18.26 | 0.9096 | 4000 | 81
PH3DWNKB | Shenzhen Syhdee Co.,Ltd. | SYHDEE | SYH-PL6640SN(4500K) | Indoor Luminaires | Troffer | 2x2 Luminaires for Ambient Lighting of Interior Commercial Spaces | Standard | FALSE | [9 empty] | 11/25/2015 | Not Dimmable | Not Dimmable | No |  |  | 4006.8 | 104.21 | 38.45 | 14.64 | 0.9049 | 4500 | 81
PJ94B8W6 | Shenzhen Syhdee Co.,Ltd. | SYHDEE | SYH-PL6640SN(5000K) | Indoor Luminaires | Troffer | 2x2 Luminaires for Ambient Lighting of Interior Commercial Spaces | Premium | FALSE | [9 empty] | 11/25/2015 | Not Yet Verified | Not Yet Verified | No |  |  | 5327 | 133.71 | 39.84 | 19.86 | 0.9087 | 5000 | 82.2
PC4VHAC7 | Shenzhen Syhdee Co.,Ltd. | SYHDEE | SYH-PL6652SN(3000K) | Indoor Luminaires | Troffer | 2x2 Luminaires for Ambient Lighting of Interior Commercial Spaces | Standard | TRUE | 4808.1 | 100.61 | 47.79 | 16.33 | 0.9011 | 2882 | 79.9 | 5 | 50000 | 11/25/2015 | Not Dimmable | Not Dimmable | No |  | 3 | 4808.1 | 100.61 | 47.79 | 16.33 | 0.9011 | 3000 | 79.9
PCTZZZ2B | Shenzhen Syhdee Co.,Ltd. | SYHDEE | SYH-PL6652SN(3500K) | Indoor Luminaires | Troffer | 2x2 Luminaires for Ambient Lighting of Interior Commercial Spaces | Standard | FALSE | [9 empty] | 11/25/2015 | Not Dimmable | Not Dimmable | No |  |  | 4808.1 | 100.61 | 47.79 | 16.33 | 0.9011 | 3500 | 79.9
PRUG27SS | Shenzhen Syhdee Co.,Ltd. | SYHDEE | SYH-PL6652SN(4000K) | Indoor Luminaires | Troffer | 2x2 Luminaires for Ambient Lighting of Interior Commercial Spaces | Standard | FALSE | [9 empty] | 11/25/2015 | Not Yet Verified | Not Yet Verified | No | Updated 9/12/2016 |  | 6386.1 | 128.18 | 49.82 | 18.83 | 0.9092 | 4000 | 81.2
PBGUSD1C | Shenzhen Syhdee Co.,Ltd. | SYHDEE | SYH-PL6652SN(4500K) | Indoor Luminaires | Troffer | 2x2 Luminaires for Ambient Lighting of Interior Commercial Spaces | Standard | FALSE | [9 empty] | 11/25/2015 | Not Dimmable | Not Dimmable | No |  |  | 4808.1 | 100.61 | 47.79 | 16.33 | 0.9011 | 4500 | 79.9
P419H2TS | Shenzhen Syhdee Co.,Ltd. | SYHDEE | SYH-PL6652SN(5000K) | Indoor Luminaires | Troffer | 2x2 Luminaires for Ambient Lighting of Interior Commercial Spaces | Standard | FALSE | [9 empty] | 11/25/2015 | Not Yet Verified | Not Yet Verified | No | Updated 9/12/2016 |  | 6657 | 131.51 | 50.62 | 19.04 | 0.911 | 5000 | 82
PT46X17X | Shenzhen Syhdee Co.,Ltd. | SYHDEE | SYH-PL6636FD(3000K) | Indoor Luminaires | Troffer | 2x2 Luminaires for Ambient Lighting of Interior Commercial Spaces | Premium | TRUE | 4566.3 | 130.39 | 35.02 | 14.61 | 0.9252 | 2887 | 80.7 | 5 | 50000 | 2/5/2016 | Dimmable | Continuous (Can dim down to ≤ 10% (W)) | No |  | 3.1 | 4566.3 | 130.39 | 35.02 | 14.61 | 0.9252 | 3000 | 80.7
PQF2HEK7 | Shenzhen Syhdee Co.,Ltd. | SYHDEE | SYH-PL6636FD(3500K) | Indoor Luminaires | Troffer | 2x2 Luminaires for Ambient Lighting of Interior Commercial Spaces | Premium | FALSE | [9 empty] | 2/5/2016 | Dimmable | Continuous (Can dim down to ≤ 10% (W)) | No |  |  | 4583.475 | 130.8816 | 35.02 | 14.61 | 0.9252 | 3500 | 80.7
PWY93GTF | Shenzhen Syhdee Co.,Ltd. | SYHDEE | SYH-PL6636FD(4000K) | Indoor Luminaires | Troffer | 2x2 Luminaires for Ambient Lighting of Interior Commercial Spaces | Premium | FALSE | [9 empty] | 2/5/2016 | Dimmable | Continuous (Can dim down to ≤ 10% (W)) | No |  |  | 4600.65 | 131.3721 | 35.02 | 14.61 | 0.9252 | 4000 | 80.7
P1WRSR1G | Shenzhen Syhdee Co.,Ltd. | SYHDEE | SYH-PL6636FD(4500K) | Indoor Luminaires | Troffer | 2x2 Luminaires for Ambient Lighting of Interior Commercial Spaces | Premium | FALSE | [9 empty] | 2/5/2016 | Dimmable | Continuous (Can dim down to ≤ 10% (W)) | No |  |  | 4617.825 | 131.8625 | 35.02 | 14.61 | 0.9252 | 4500 | 80.7
PC1934VX | Shenzhen Syhdee Co.,Ltd. | SYHDEE | SYH-PL6636FD(5000K) | Indoor Luminaires | Troffer | 2x2 Luminaires for Ambient Lighting of Interior Commercial Spaces | Premium | FALSE | [9 empty] | 2/5/2016 | Dimmable | Continuous (Can dim down to ≤ 10% (W)) | No |  |  | 4635 | 132.2 | 35.06 | 14.37 | 0.9012 | 5000 | 80.6
PY1BESBQ | Shenzhen Syhdee Co.,Ltd. | SYHDEE | SYH-22-40WD-100-30-2835 | Indoor Luminaires | Troffer | 2x2 Luminaires for Ambient Lighting of Interior Commercial Spaces | Standard | TRUE | 4089.5 | 103.89 | 39.37 | 11 | 0.9016 | 3189 | 82.2 | 5 | 80000 | 7/25/2016 | Dimmable | Continuous (Can dim down to ≤ 10% (W)) | No |  | 4 | 4089.5 | 103.89 | 39.37 | 11 | 0.9 | 3000 | 82.2
PUT51KSM | Shenzhen Syhdee Co.,Ltd. | SYHDEE | SYH-22-40WD-100-40-2835 | Indoor Luminaires | Troffer | 2x2 Luminaires for Ambient Lighting of Interior Commercial Spaces | Standard | FALSE | [9 empty] | 7/25/2016 | Dimmable | Continuous (Can dim down to ≤ 10% (W)) | No |  |  | 4089.5 | 103.89 | 39.37 | 11 | 0.9 | 4000 | 82.2
PCNNUSQH | Shenzhen Syhdee Co.,Ltd. | SYHDEE | SYH-22-40WD-100-35-2835 | Indoor Luminaires | Troffer | 2x2 Luminaires for Ambient Lighting of Interior Commercial Spaces | Standard | FALSE | [9 empty] | 7/25/2016 | Dimmable | Continuous (Can dim down to ≤ 10% (W)) | No |  |  | 4089.5 | 103.89 | 39.37 | 11 | 0.9 | 3500 | 82.2
P5Z99TNQ | Shenzhen Syhdee Co.,Ltd. | SYHDEE | SYH-22-40WD-100-45-2835 | Indoor Luminaires | Troffer | 2x2 Luminaires for Ambient Lighting of Interior Commercial Spaces | Standard | FALSE | [9 empty] | 7/25/2016 | Dimmable | Continuous (Can dim down to ≤ 10% (W)) | No |  |  | 4089.5 | 103.89 | 39.37 | 11 | 0.9 | 4500 | 82.2
PZ4RGCGE | Shenzhen Syhdee Co.,Ltd. | SYHDEE | SYH-22-40WD-100-50-2835 | Indoor Luminaires | Troffer | 2x2 Luminaires for Ambient Lighting of Interior Commercial Spaces | Standard | FALSE | [9 empty] | 7/25/2016 | Dimmable | Continuous (Can dim down to ≤ 10% (W)) | No |  |  | 4147 | 105.21 | 39.42 | 10.92 | 0.9 | 5000 | 80.5
P4W9W2ZP | Shenzhen Syhdee Co.,Ltd. | SYHDEE | SYH-22-46WD-100-30-2835 | Indoor Luminaires | Troffer | 2x2 Luminaires for Ambient Lighting of Interior Commercial Spaces | Standard | TRUE | 4531.1 | 102.54 | 44.19 | 13.45 | 0.9008 | 3194 | 82.1 | 5 | 80000 | 7/25/2016 | Dimmable | Continuous (Can dim down to ≤ 10% (W)) | No |  | 4 | 4531.1 | 102.54 | 44.19 | 13.45 | 0.9 | 3000 | 82.1
PT222GT8 | Shenzhen Syhdee Co.,Ltd. | SYHDEE | SYH-22-46WD-100-50-2835 | Indoor Luminaires | Troffer | 2x2 Luminaires for Ambient Lighting of Interior Commercial Spaces | Standard | FALSE | [9 empty] | 7/25/2016 | Dimmable | Continuous (Can dim down to ≤ 10% (W)) | No |  |  | 4666 | 103.69 | 45 | 13.5 | 0.9 | 5000 | 80.3
PNGW1DZ3 | Shenzhen Syhdee Co.,Ltd. | SYHDEE | SYH-22-46WD-100-45-2835 | Indoor Luminaires | Troffer | 2x2 Luminaires for Ambient Lighting of Interior Commercial Spaces | Standard | FALSE | [9 empty] | 7/25/2016 | Dimmable | Continuous (Can dim down to ≤ 10% (W)) | No |  |  | 4531.1 | 102.54 | 44.19 | 13.45 | 0.9 | 4500 | 82.1
PABF8Z95 | Shenzhen Syhdee Co.,Ltd. | SYHDEE | SYH-22-46WD-100-40-2835 | Indoor Luminaires | Troffer | 2x2 Luminaires for Ambient Lighting of Interior Commercial Spaces | Standard | FALSE | [9 empty] | 7/25/2016 | Dimmable | Continuous (Can dim down to ≤ 10% (W)) | No |  |  | 4531.1 | 102.54 | 44.19 | 13.45 | 0.9 | 4000 | 82.1
PZPTHJGH | Shenzhen Syhdee Co.,Ltd. | SYHDEE | SYH-22-46WD-100-35-2835 | Indoor Luminaires | Troffer | 2x2 Luminaires for Ambient Lighting of Interior Commercial Spaces | Standard | FALSE | [9 empty] | 7/25/2016 | Dimmable | Continuous (Can dim down to ≤ 10% (W)) | No |  |  | 4531.1 | 102.54 | 44.19 | 13.45 | 0.9 | 3500 | 82.1
P4YBP4RC | Shenzhen Syhdee Co.,Ltd. | SYHDEE | SYH-22-36WD-100-30-2835 | Indoor Luminaires | Troffer | 2x2 Luminaires for Ambient Lighting of Interior Commercial Spaces | Standard | TRUE | 3676.2 | 102.77 | 35.77 | 14.29 | 0.9009 | 3185 | 82.2 | 5 | 80000 | 7/25/2016 | Dimmable | Continuous (Can dim down to ≤ 10% (W)) | No |  | 4 | 3700.7 | 103.23 | 35.85 | 14.29 | 0.9 | 3000 | 82.2
P48X5TTC | Shenzhen Syhdee Co.,Ltd. | SYHDEE | SYH-22-36WD-100-35-2835 | Indoor Luminaires | Troffer | 2x2 Luminaires for Ambient Lighting of Interior Commercial Spaces | Standard | FALSE | [9 empty] | 7/25/2016 | Dimmable | Continuous (Can dim down to ≤ 10% (W)) | No |  |  | 3700.7 | 103.23 | 35.85 | 14.29 | 0.9 | 3500 | 83.2
PUCJ25QF | Shenzhen Syhdee Co.,Ltd. | SYHDEE | SYH-22-36WD-100-45-2835 | Indoor Luminaires | Troffer | 2x2 Luminaires for Ambient Lighting of Interior Commercial Spaces | Standard | FALSE | [9 empty] | 7/25/2016 | Dimmable | Continuous (Can dim down to ≤ 10% (W)) | No |  |  | 3700.7 | 103.23 | 35.85 | 14.29 | 0.9 | 4500 | 85.2
PVKX9MTV | Shenzhen Syhdee Co.,Ltd. | SYHDEE | SYH-22-36WD-100-40-2835 | Indoor Luminaires | Troffer | 2x2 Luminaires for Ambient Lighting of Interior Commercial Spaces | Standard | FALSE | [9 empty] | 7/25/2016 | Dimmable | Continuous (Can dim down to ≤ 10% (W)) | No |  |  | 3700.7 | 103.23 | 35.85 | 14.29 | 0.9 | 4000 | 84.2
P9YPT212 | Shenzhen Syhdee Co.,Ltd. | SYHDEE | SYH-22-36WD-100-50-2835 | Indoor Luminaires | Troffer | 2x2 Luminaires for Ambient Lighting of Interior Commercial Spaces | Standard | FALSE | [9 empty] | 7/25/2016 | Dimmable | Continuous (Can dim down to ≤ 10% (W)) | No |  |  | 3764 | 104.93 | 35.87 | 14.1 | 0.9 | 5000 | 80.4
P9GH1PQ3 | Shenzhen Syhdee Co.,Ltd. | SYHDEE | SYH-PL6636SD(4000K) | Indoor Luminaires | Troffer | 2x2 Luminaires for Ambient Lighting of Interior Commercial Spaces | Premium | TRUE | 4682 | 130.35 | 35.92 | 18.63 | 0.9129 | 3868 | 81.1 | 5 | 50000 | 9/12/2016 | Dimmable | Continuous (Cannot dim down to ≤ 10% (W) | No |  | 4 | 4682 | 130.35 | 35.92 | 18.63 | 0.91 | 4000 | 81.1
PXXZB1BU | Shenzhen Syhdee Co.,Ltd. | SYHDEE | SYH-PL6636SD(5000K) | Indoor Luminaires | Troffer | 2x2 Luminaires for Ambient Lighting of Interior Commercial Spaces | Premium | FALSE | [9 empty] | 9/12/2016 | Dimmable | Continuous (Cannot dim down to ≤ 10% (W) | No |  |  | 4827 | 133.53 | 36.15 | 19.57 | 0.91 | 5000 | 82.1
P46SNR7F | Shenzhen Syhdee Co.,Ltd. | SYHDEE | SYH-PL6636SN(4000K) | Indoor Luminaires | Troffer | 2x2 Luminaires for Ambient Lighting of Interior Commercial Spaces | Premium | FALSE | [9 empty] | 9/12/2016 | Not Dimmable | Not Dimmable | No |  |  | 4682 | 130.35 | 35.92 | 18.63 | 0.91 | 4000 | 81.1
PX3D59WU | Shenzhen Syhdee Co.,Ltd. | SYHDEE | SYH-PL6636SN(5000K) | Indoor Luminaires | Troffer | 2x2 Luminaires for Ambient Lighting of Interior Commercial Spaces | Premium | FALSE | [9 empty] | 9/12/2016 | Not Dimmable | Not Dimmable | No |  |  | 4827 | 133.53 | 36.15 | 19.57 | 0.91 | 5000 | 82.1
PNVEK9NR | Shenzhen Syhdee Co.,Ltd. | SYHDEE | SYHU-RET036D-6060-A(3000K) | Indoor Retrofit Kit | Troffer | Integrated Retrofit Kits for 2x2 Luminaires | Premium | TRUE | 4701.3 | 130.41 | 36.05 | 19.65 | 0.9054 | 2871 | 81.7 | 5 | 50000 | 10/11/2016 | Dimmable | Continuous (Cannot dim down to ≤ 10% (W) | No |  | 4 | 4692.3 | 131.99 | 35.55 | 19.65 | 0.91 | 3000 | 81.7
PTRJTNGJ | Shenzhen Syhdee Co.,Ltd. | SYHDEE | SYHU-RET036D-6060-A(3500K) | Indoor Retrofit Kit | Troffer | Integrated Retrofit Kits for 2x2 Luminaires | Premium | FALSE | [9 empty] | 10/11/2016 | Dimmable | Continuous (Cannot dim down to ≤ 10% (W) | No |  |  | 4692.3 | 131.99 | 35.55 | 19.65 | 0.91 | 3500 | 81.7
P85ZAV3E | Shenzhen Syhdee Co.,Ltd. | SYHDEE | SYHU-RET036D-6060-A(4000K) | Indoor Retrofit Kit | Troffer | Integrated Retrofit Kits for 2x2 Luminaires | Premium | FALSE | [9 empty] | 10/11/2016 | Dimmable | Continuous (Cannot dim down to ≤ 10% (W) | No |  |  | 4692.3 | 131.99 | 35.55 | 19.65 | 0.91 | 4000 | 81.7
PX96W7TY | Shenzhen Syhdee Co.,Ltd. | SYHDEE | SYHU-RET036D-6060-A(4500K) | Indoor Retrofit Kit | Troffer | Integrated Retrofit Kits for 2x2 Luminaires | Premium | FALSE | [9 empty] | 10/11/2016 | Dimmable | Continuous (Cannot dim down to ≤ 10% (W) | No |  |  | 4692.3 | 131.99 | 35.55 | 19.65 | 0.91 | 4500 | 81.7
PR81FPQD | Shenzhen Syhdee Co.,Ltd. | SYHDEE | SYHU-RET036D-6060-A(5000K) | Indoor Retrofit Kit | Troffer | Integrated Retrofit Kits for 2x2 Luminaires | Premium | FALSE | [9 empty] | 10/11/2016 | Dimmable | Continuous (Cannot dim down to ≤ 10% (W) | No |  |  | 4851 | 135.43 | 35.82 | 19.59 | 0.9 | 5000 | 83.9
PZS7EMU2 | Shenzhen Syhdee Co.,Ltd. | SYHDEE | SYHU-RET025D-6060-A(3000K) | Indoor Retrofit Kit | Troffer | Integrated Retrofit Kits for 2x2 Luminaires | Premium | TRUE | 3307.8 | 130.79 | 25.29 | 16.68 | 0.9177 | 2874 | 81.7 | 5 | 50000 | 10/3/2016 | Dimmable | Continuous (Cannot dim down to ≤ 10% (W) | No |  | 4 | 3305.2 | 132.1 | 25.02 | 16.68 | 0.92 | 3000 | 81.7
PQTH983J | Shenzhen Syhdee Co.,Ltd. | SYHDEE | SYHU-RET025D-6060-A(3500K) | Indoor Retrofit Kit | Troffer | Integrated Retrofit Kits for 2x2 Luminaires | Premium | FALSE | [9 empty] | 10/3/2016 | Dimmable | Continuous (Cannot dim down to ≤ 10% (W) | No |  |  | 3305.2 | 132.1 | 25.02 | 16.68 | 0.92 | 3500 | 81.7
P81QN4YU | Shenzhen Syhdee Co.,Ltd. | SYHDEE | SYHU-RET025D-6060-A(4000K) | Indoor Retrofit Kit | Troffer | Integrated Retrofit Kits for 2x2 Luminaires | Premium | FALSE | [9 empty] | 10/3/2016 | Dimmable | Continuous (Cannot dim down to ≤ 10% (W) | No |  |  | 3305.2 | 132.1 | 25.02 | 16.68 | 0.92 | 4000 | 81.7
PF52ZEWC | Shenzhen Syhdee Co.,Ltd. | SYHDEE | SYHU-RET025D-6060-A(4500K) | Indoor Retrofit Kit | Troffer | Integrated Retrofit Kits for 2x2 Luminaires | Premium | FALSE | [9 empty] | 10/3/2016 | Dimmable | Continuous (Cannot dim down to ≤ 10% (W) | No |  |  | 3305.2 | 132.1 | 25.02 | 16.68 | 0.92 | 4500 | 81.7
P86VQ2VD | Shenzhen Syhdee Co.,Ltd. | SYHDEE | SYHU-RET025D-6060-A(5000K) | Indoor Retrofit Kit | Troffer | Integrated Retrofit Kits for 2x2 Luminaires | Premium | FALSE | [9 empty] | 10/3/2016 | Dimmable | Continuous (Cannot dim down to ≤ 10% (W) | No |  |  | 3461 | 135.35 | 25.57 | 16.83 | 0.91 | 5000 | 83.9
PVJBGCFR | Shenzhen Syhdee Co.,Ltd. | SYHDEE | SYH-UPL6640(3000K) | Indoor Luminaires | Troffer | 2x2 Luminaires for Ambient Lighting of Interior Commercial Spaces | Premium | TRUE | 5271.3 | 130.7 | 40.33 | 14.52 | 0.9374 | 2890 | 80.7 | 5 | 50000 | 10/19/2016 | Dimmable | Stepped | No |  | 4 | 5271.3 | 130.7 | 40.33 | 14.52 | 0.94 | 3000 | 80.7
PQ5E42DP | Shenzhen Syhdee Co.,Ltd. | SYHDEE | SYH-UPL6640(3500K) | Indoor Luminaires | Troffer | 2x2 Luminaires for Ambient Lighting of Interior Commercial Spaces | Premium | FALSE | [9 empty] | 10/19/2016 | Dimmable | Stepped | No |  |  | 5271.3 | 130.7 | 40.33 | 14.52 | 0.94 | 3500 | 80.7
PYNE5ETK | Shenzhen Syhdee Co.,Ltd. | SYHDEE | SYH-UPL6640(4000K) | Indoor Luminaires | Troffer | 2x2 Luminaires for Ambient Lighting of Interior Commercial Spaces | Premium | FALSE | [9 empty] | 10/19/2016 | Dimmable | Stepped | No |  |  | 5271.3 | 130.7 | 40.33 | 14.52 | 0.94 | 4000 | 80.7
PV4A4DHQ | Shenzhen Syhdee Co.,Ltd. | SYHDEE | SYH-UPL6640(4500K) | Indoor Luminaires | Troffer | 2x2 Luminaires for Ambient Lighting of Interior Commercial Spaces | Premium | FALSE | [9 empty] | 10/19/2016 | Dimmable | Stepped | No |  |  | 5271.3 | 130.7 | 40.33 | 14.52 | 0.94 | 4500 | 80.7
PAMEARCW | Shenzhen Syhdee Co.,Ltd. | SYHDEE | SYH-UPL6640(5000K) | Indoor Luminaires | Troffer | 2x2 Luminaires for Ambient Lighting of Interior Commercial Spaces | Premium | FALSE | [9 empty] | 10/19/2016 | Dimmable | Stepped | No |  |  | 5486 | 134.89 | 40.67 | 14.38 | 0.94 | 5000 | 82.8
P7YB8VDM | Shenzhen Syhdee Co.,Ltd. | Syhdee | SYH-PL6650(3000K) | Indoor Luminaires | Troffer | 2x2 Luminaires for Ambient Lighting of Interior Commercial Spaces | Standard | TRUE | 4587.398 | 100.162 | 45.8 | 16.5 | 0.87 | 3067 | 81.4 | 5 | 50000 | 1/29/2015 | Not Dimmable | Not Dimmable | Not Yet Verified |  | 2.1
P4WS51WE | Shenzhen Syhdee Co.,Ltd. | Syhdee | SYH-PL6650(4000K) | Indoor Luminaires | Troffer | 2x2 Luminaires for Ambient Lighting of Interior Commercial Spaces | Standard | FALSE | [9 empty] | 1/29/2015 | Not Dimmable | Not Dimmable | Not Yet Verified |  |  | 4860 | 105.65 | 46 | 15 | 0.9 | 4000 | 81
PZGTQP67 | Shenzhen Syhdee Co.,Ltd. | Syhdee | SYH-PL6650(5000K) | Indoor Luminaires | Troffer | 2x2 Luminaires for Ambient Lighting of Interior Commercial Spaces | Standard | FALSE | [9 empty] | 1/29/2015 | Not Dimmable | Not Dimmable | Not Yet Verified |  |  | 4980 | 108.26 | 46 | 15 | 0.9 | 5000 | 81
PN5M3S11 | Shenzhen Syhdee Co.,Ltd. | Syhdee | SYH-PL6636(3000K) | Indoor Luminaires | Troffer | 2x2 Luminaires for Ambient Lighting of Interior Commercial Spaces | Standard | TRUE | 3555.05 | 102.66 | 34.63 | 15.9 | 0.89 | 3065 | 81.6 | 5 | 50000 | 2/11/2015 | Not Dimmable | Not Dimmable | Not Yet Verified |  | 2.1 | 3550 | 101.43 | 35 | 15 | 0.9 | 3000 | 81
PG54BPPW | Shenzhen Syhdee Co.,Ltd. | Syhdee | SYH-PL6636(4000K) | Indoor Luminaires | Troffer | 2x2 Luminaires for Ambient Lighting of Interior Commercial Spaces | Standard | FALSE | [9 empty] | 2/11/2015 | Not Dimmable | Not Dimmable | Not Yet Verified |  |  | 3770 | 107.71 | 35 | 15 | 0.9 | 4000 | 81
P63VPKKJ | Shenzhen Syhdee Co.,Ltd. | Syhdee | SYH-PL6636(5000K) | Indoor Luminaires | Troffer | 2x2 Luminaires for Ambient Lighting of Interior Commercial Spaces | Standard | FALSE | [9 empty] | 2/11/2015 | Not Dimmable | Not Dimmable | Not Yet Verified |  |  | 3830 | 109.43 | 35 | 15 | 0.9 | 5000 | 81
PX4EBCEE | Shenzhen Syhdee Co.,Ltd. | SYHDEE | SYH-PL6636FN(3000K) | Indoor Luminaires | Troffer | 2x2 Luminaires for Ambient Lighting of Interior Commercial Spaces | Standard | TRUE | 4002.4 | 124.57 | 32.13 | 14.34 | 0.9021 | 2967 | 82.4 | 5 | 50000 | 12/4/2015 | Not Dimmable | Not Dimmable | No |  | 3 | 4069.3 | 126.49 | 32.17 | 14.34 | 0.9021 | 3000 | 82.4
PBDCNU7K | Shenzhen Syhdee Co.,Ltd. | SYHDEE | SYH-PL6636FN(3500K) | Indoor Luminaires | Troffer | 2x2 Luminaires for Ambient Lighting of Interior Commercial Spaces | Standard | FALSE | [9 empty] | 12/4/2015 | Not Dimmable | Not Dimmable | No |  |  | 4069.3 | 126.49 | 32.17 | 14.34 | 0.9021 | 3500 | 82.4
P7CW7FG8 | Shenzhen Syhdee Co.,Ltd. | SYHDEE | SYH-PL6636FN(4000K) | Indoor Luminaires | Troffer | 2x2 Luminaires for Ambient Lighting of Interior Commercial Spaces | Standard | FALSE | [9 empty] | 12/4/2015 | Not Dimmable | Not Dimmable | No |  |  | 4069.3 | 126.49 | 32.17 | 14.34 | 0.9021 | 4000 | 82.4
P8UCE3X3 | Shenzhen Syhdee Co.,Ltd. | SYHDEE | SYH-PL6636FN(4500K) | Indoor Luminaires | Troffer | 2x2 Luminaires for Ambient Lighting of Interior Commercial Spaces | Standard | FALSE | [9 empty] | 12/4/2015 | Not Dimmable | Not Dimmable | No |  |  | 4069.3 | 126.49 | 32.17 | 14.34 | 0.9021 | 4500 | 82.4
PA922EP1 | Shenzhen Syhdee Co.,Ltd. | SYHDEE | SYH-PL6636FN(5000K) | Indoor Luminaires | Troffer | 2x2 Luminaires for Ambient Lighting of Interior Commercial Spaces | Standard | FALSE | [9 empty] | 12/4/2015 | Not Dimmable | Not Dimmable | No |  |  | 4281 | 130.4 | 32.83 | 14.34 | 0.9217 | 5000 | 83.3
PBUCDH7T | Shenzhen Syhdee Co.,Ltd. | SYHDEE | SYH-PL6630SN(3000K) | Indoor Luminaires | Troffer | 2x2 Luminaires for Ambient Lighting of Interior Commercial Spaces | Standard | TRUE | 2909.8 | 108.78 | 26.75 | 14.99 | 0.9056 | 2898 | 80.8 | 5 | 50000 | 12/4/2015 | Not Dimmable | Not Dimmable | No |  | 3 | 2909.8 | 108.78 | 26.75 | 14.34 | 0.9056 | 3000 | 80.8
PRDCX3JX | Shenzhen Syhdee Co.,Ltd. | SYHDEE | SYH-PL6630SN(3500K) | Indoor Luminaires | Troffer | 2x2 Luminaires for Ambient Lighting of Interior Commercial Spaces | Standard | FALSE | [9 empty] | 12/4/2015 | Not Dimmable | Not Dimmable | No |  |  | 2909.8 | 108.78 | 26.75 | 14.34 | 0.9056 | 3500 | 80.8
PBPE6K1Z | Shenzhen Syhdee Co.,Ltd. | SYHDEE | SYH-PL6630SN(4000K) | Indoor Luminaires | Troffer | 2x2 Luminaires for Ambient Lighting of Interior Commercial Spaces | Standard | FALSE | [9 empty] | 12/4/2015 | Not Dimmable | Not Dimmable | No |  |  | 2909.8 | 108.78 | 26.75 | 14.34 | 0.9056 | 4000 | 80.8
PKB6KTNA | Shenzhen Syhdee Co.,Ltd. | SYHDEE | SYH-PL6630SN(4500K) | Indoor Luminaires | Troffer | 2x2 Luminaires for Ambient Lighting of Interior Commercial Spaces | Standard | FALSE | [9 empty] | 12/4/2015 | Not Dimmable | Not Dimmable | No |  |  | 2909.8 | 108.78 | 26.75 | 14.34 | 0.9056 | 4500 | 80.8
PEMVPTU5 | Shenzhen Syhdee Co.,Ltd. | SYHDEE | SYH-PL6630SN(5000K) | Indoor Luminaires | Troffer | 2x2 Luminaires for Ambient Lighting of Interior Commercial Spaces | Standard | FALSE | [9 empty] | 12/4/2015 | Not Dimmable | Not Dimmable | No |  |  | 2984 | 111.34 | 26.8 | 14.34 | 0.9057 | 5000 | 80.1
P11NQ1F9 | Shenzhen Syhdee Co.,Ltd. | SYHDEE | SYH-PL6630FN(3000K) | Indoor Luminaires | Troffer | 2x2 Luminaires for Ambient Lighting of Interior Commercial Spaces | Standard | TRUE | 3663.7 | 125.38 | 29.22 | 14.82 | 0.907 | 2971 | 82.4 | 5 | 50000 | 12/3/2015 | Not Dimmable | Not Dimmable | No |  | 3 | 3725.1 | 128.32 | 29.03 | 14.82 | 0.907 | 3000 | 82.4
PG9C2ENK | Shenzhen Syhdee Co.,Ltd. | SYHDEE | SYH-PL6630FN(3500K) | Indoor Luminaires | Troffer | 2x2 Luminaires for Ambient Lighting of Interior Commercial Spaces | Standard | FALSE | [9 empty] | 12/3/2015 | Not Dimmable | Not Dimmable | No |  |  | 3725.1 | 128.32 | 29.03 | 14.82 | 0.907 | 3500 | 82.4
PVMDP5RW | Shenzhen Syhdee Co.,Ltd. | SYHDEE | SYH-PL6630FN(4000K) | Indoor Luminaires | Troffer | 2x2 Luminaires for Ambient Lighting of Interior Commercial Spaces | Standard | FALSE | [9 empty] | 12/3/2015 | Not Dimmable | Not Dimmable | No |  |  | 3725.1 | 128.32 | 29.03 | 14.82 | 0.907 | 4000 | 82.4
P28C9FGD | Shenzhen Syhdee Co.,Ltd. | SYHDEE | SYH-PL6630FN(4500K) | Indoor Luminaires | Troffer | 2x2 Luminaires for Ambient Lighting of Interior Commercial Spaces | Standard | FALSE | [9 empty] | 12/3/2015 | Not Dimmable | Not Dimmable | No |  |  | 3725.1 | 128.32 | 29.03 | 14.82 | 0.907 | 4500 | 82.4
PJ2Z95GV | Shenzhen Syhdee Co.,Ltd. | SYHDEE | SYH-PL6630FN(5000K) | Indoor Luminaires | Troffer | 2x2 Luminaires for Ambient Lighting of Interior Commercial Spaces | Standard | FALSE | [9 empty] | 12/3/2015 | Not Dimmable | Not Dimmable | No |  |  | 3838 | 132.3 | 29.01 | 14.79 | 0.9241 | 5000 | 83.3
PZMB6SW2 | Shenzhen Syhdee Co.,Ltd. | SYHDEE | SYH-PL6636SN(3000K) | Indoor Luminaires | Troffer | 2x2 Luminaires for Ambient Lighting of Interior Commercial Spaces | Standard | TRUE | 3624 | 103.96 | 34.86 | 15.84 | 0.9015 | 2870 | 80.1 | 5 | 50000 | 12/3/2015 | Not Dimmable | Not Dimmable | No |  | 3 | 3663.1 | 105.78 | 34.63 | 15.84 | 0.9015 | 3000 | 80.1
PNVVDC75 | Shenzhen Syhdee Co.,Ltd. | SYHDEE | SYH-PL6636SN(3500K) | Indoor Luminaires | Troffer | 2x2 Luminaires for Ambient Lighting of Interior Commercial Spaces | Standard | FALSE | [9 empty] | 12/3/2015 | Not Dimmable | Not Dimmable | No |  |  | 3663.1 | 105.78 | 34.63 | 15.84 | 0.9015 | 3500 | 80.1
PGXMAWU8 | Shenzhen Syhdee Co.,Ltd. | SYHDEE | SYH-PL6636SN(4000K) | Indoor Luminaires | Troffer | 2x2 Luminaires for Ambient Lighting of Interior Commercial Spaces | Standard | FALSE | [9 empty] | 12/3/2015 | Not Dimmable | Not Dimmable | No |  |  | 3663.1 | 105.78 | 34.63 | 15.84 | 0.9015 | 4000 | 80.1
P3JQU868 | Shenzhen Syhdee Co.,Ltd. | SYHDEE | SYH-PL6636SN(4500K) | Indoor Luminaires | Troffer | 2x2 Luminaires for Ambient Lighting of Interior Commercial Spaces | Standard | FALSE | [9 empty] | 12/3/2015 | Not Dimmable | Not Dimmable | No |  |  | 3663.1 | 105.78 | 34.63 | 15.84 | 0.9015 | 4500 | 80.1
PGN3KF15 | Shenzhen Syhdee Co.,Ltd. | SYHDEE | SYH-PL6636SN(5000K) | Indoor Luminaires | Troffer | 2x2 Luminaires for Ambient Lighting of Interior Commercial Spaces | Standard | FALSE | [9 empty] | 12/3/2015 | Not Dimmable | Not Dimmable | No |  |  | 3707 | 106.58 | 34.78 | 15.93 | 0.9006 | 5000 | 80.1
PPWVNK1C | Shenzhen Syhdee Co.,Ltd. | SYHDEE | SYH-PL6640FD(3000K) | Indoor Luminaires | Troffer | 2x2 Luminaires for Ambient Lighting of Interior Commercial Spaces | Premium | TRUE | 5353.4 | 127.49 | 41.99 | 14.08 | 0.9021 | 2905 | 80.8 | 5 | 50000 | 11/24/2015 | Dimmable | Continuous (Can dim down to ≤ 10% (W)) | No |  | 3 | 5187.2 | 128.52 | 40.36 | 14.08 | 0.902 | 3000 | 80
PNF9W728 | Shenzhen Syhdee Co.,Ltd. | SYHDEE | SYH-PL6640FD(3500K) | Indoor Luminaires | Troffer | 2x2 Luminaires for Ambient Lighting of Interior Commercial Spaces | Premium | FALSE | [9 empty] | 11/24/2015 | Dimmable | Continuous (Can dim down to ≤ 10% (W)) | No |  |  | 5219.9 | 129.3335 | 40.36 | 14.08 | 0.902 | 3500 | 80
P7BY3ZVA | Shenzhen Syhdee Co.,Ltd. | SYHDEE | SYH-PL6640FD(4000K) | Indoor Luminaires | Troffer | 2x2 Luminaires for Ambient Lighting of Interior Commercial Spaces | Premium | FALSE | [9 empty] | 11/24/2015 | Dimmable | Continuous (Can dim down to ≤ 10% (W)) | No |  |  | 5252.6 | 130.1437 | 40.36 | 14.08 | 0.902 | 4000 | 80
PBKKGZ8E | Shenzhen Syhdee Co.,Ltd. | SYHDEE | SYH-PL6640FD(4500K) | Indoor Luminaires | Troffer | 2x2 Luminaires for Ambient Lighting of Interior Commercial Spaces | Premium | FALSE | [9 empty] | 11/24/2015 | Dimmable | Continuous (Can dim down to ≤ 10% (W)) | No |  |  | 5285.3 | 130.9539 | 40.36 | 14.08 | 0.902 | 4500 | 80
PFK4XWTF | Shenzhen Syhdee Co.,Ltd. | SYHDEE | SYH-PL6640FD(5000K) | Indoor Luminaires | Troffer | 2x2 Luminaires for Ambient Lighting of Interior Commercial Spaces | Premium | FALSE | [9 empty] | 11/24/2015 | Dimmable | Continuous (Can dim down to ≤ 10% (W)) | No |  |  | 5318 | 131.8 | 40.35 | 14.61 | 0.9022 | 5000 | 80.5
PN58GJEM | Shenzhen Syhdee Co.,Ltd. | SYHDEE | SYH-PL6652FD(3000K) | Indoor Luminaires | Troffer | 2x2 Luminaires for Ambient Lighting of Interior Commercial Spaces | Standard | TRUE | 6001.8 | 118.94 | 50.46 | 15.84 | 0.9087 | 2983 | 82.3 | 5 | 50000 | 11/24/2015 | Dimmable | Continuous (Can dim down to ≤ 10% (W)) | No |  | 3 | 6001.8 | 118.94 | 50.46 | 15.84 | 0.9087 | 3000 | 82.3
PRKQH938 | Shenzhen Syhdee Co.,Ltd. | SYHDEE | SYH-PL6652FD(3500K) | Indoor Luminaires | Troffer | 2x2 Luminaires for Ambient Lighting of Interior Commercial Spaces | Standard | FALSE | [9 empty] | 11/24/2015 | Dimmable | Continuous (Can dim down to ≤ 10% (W)) | No |  |  | 6001.8 | 118.94 | 50.46 | 15.84 | 0.9087 | 3500 | 82.3
PNSDK97M | Shenzhen Syhdee Co.,Ltd. | SYHDEE | SYH-PL6652FD(4000K) | Indoor Luminaires | Troffer | 2x2 Luminaires for Ambient Lighting of Interior Commercial Spaces | Standard | FALSE | [9 empty] | 11/24/2015 | Dimmable | Continuous (Can dim down to ≤ 10% (W)) | No |  |  | 6001.8 | 118.94 | 50.46 | 15.84 | 0.9087 | 4000 | 82.3
PMJEV37G | Shenzhen Syhdee Co.,Ltd. | SYHDEE | SYH-PL6652FD(4500K) | Indoor Luminaires | Troffer | 2x2 Luminaires for Ambient Lighting of Interior Commercial Spaces | Standard | FALSE | [9 empty] | 11/24/2015 | Dimmable | Continuous (Can dim down to ≤ 10% (W)) | No |  |  | 6001.8 | 118.94 | 50.46 | 15.84 | 0.9087 | 4500 | 82.3
P5E9KH2V | Shenzhen Syhdee Co.,Ltd. | SYHDEE | SYH-PL6652FD(5000K) | Indoor Luminaires | Troffer | 2x2 Luminaires for Ambient Lighting of Interior Commercial Spaces | Standard | FALSE | [9 empty] | 11/24/2015 | Dimmable | Continuous (Can dim down to ≤ 10% (W)) | No |  |  | 6130 | 123.84 | 49.5 | 15.49 | 0.9274 | 5000 | 83.3
PG1VRQZW | Shenzhen Syhdee Co.,Ltd. | SYHDEE | SYH-PL6652SD(3000K) | Indoor Luminaires | Troffer | 2x2 Luminaires for Ambient Lighting of Interior Commercial Spaces | Standard | TRUE | 5164.3 | 98.52 | 52.42 | 15.94 | 0.91 | 2923 | 80.7 | 5 | 50000 | 11/24/2015 | Dimmable | Continuous (Can dim down to ≤ 10% (W)) | No |  | 3 | 5164.3 | 98.52 | 52.42 | 15.94 | 0.91 | 3000 | 80.7
P41MXW5B | Shenzhen Syhdee Co.,Ltd. | SYHDEE | SYH-PL6652SD(4000K) | Indoor Luminaires | Troffer | 2x2 Luminaires for Ambient Lighting of Interior Commercial Spaces | Standard | TRUE | 6386.1 | 128.18 | 49.82 | 18.83 | 0.9092 | 3862 | 81.2 | 5 | 50000 | 11/24/2015 | Dimmable | Continuous (Can dim down to ≤ 10% (W)) | No | Updated 9/12/2016 | 4 | 6386.1 | 128.18 | 49.82 | 18.83 | 0.9092 | 4000 | 81.2
PW3WSGDV | Shenzhen Syhdee Co.,Ltd. | SYHDEE | SYH-PL6652SD(4500K) | Indoor Luminaires | Troffer | 2x2 Luminaires for Ambient Lighting of Interior Commercial Spaces | Standard | FALSE | [9 empty] | 11/24/2015 | Dimmable | Continuous (Can dim down to ≤ 10% (W)) | No |  |  | 5164.3 | 98.52 | 52.42 | 15.94 | 0.91 | 4500 | 80.7
PEQ72APF | Shenzhen Syhdee Co.,Ltd. | SYHDEE | SYH-PL6652SD(5000K) | Indoor Luminaires | Troffer | 2x2 Luminaires for Ambient Lighting of Interior Commercial Spaces | Standard | FALSE | [9 empty] | 11/24/2015 | Dimmable | Continuous (Can dim down to ≤ 10% (W)) | No | Updated 9/12/2016 |  | 6657 | 131.51 | 50.62 | 19.04 | 0.911 | 5000 | 82
PA69ZFF4 | Shenzhen Syhdee Co.,Ltd. | SYHDEE | SYH-PL6652SD(3500K) | Indoor Luminaires | Troffer | 2x2 Luminaires for Ambient Lighting of Interior Commercial Spaces | Standard | FALSE | [9 empty] | 11/24/2015 | Dimmable | Continuous (Can dim down to ≤ 10% (W)) | No |  |  | 5164.3 | 98.52 | 52.42 | 15.94 | 0.91 | 3500 | 80.7
PA1255H3 | Shenzhen Syhdee Co.,Ltd. | Syhdee | SYH-PL6640SD(3000K) | Indoor Luminaires | Troffer | 2x2 Luminaires for Ambient Lighting of Interior Commercial Spaces | Standard | TRUE | 3887.1 | 103 | 37.74 | 14.33 | 0.9049 | 2893 | 80.8 | 5 | 50000 | 2/23/2016 | Dimmable | Continuous (Can dim down to ≤ 10% (W)) | No |  | 3.1 | 3887.1 | 103 | 37.74 | 14.33 | 0.9049 | 3000 | 80.8
PZXAWCB6 | Shenzhen Syhdee Co.,Ltd. | Syhdee | SYH-PL6640SD(4000K) | Indoor Luminaires | Troffer | 2x2 Luminaires for Ambient Lighting of Interior Commercial Spaces | Premium | TRUE | 5200.4 | 133.28 | 39.02 | 18.26 | 0.9096 | 3849 | 81 | 5 | 50000 | 2/23/2016 | Dimmable | Continuous (Can dim down to ≤ 10% (W)) | No |  | 4 | 5200.4 | 133.28 | 39.02 | 18.26 | 0.9096 | 4000 | 81
P4GYC6MA | Shenzhen Syhdee Co.,Ltd. | Syhdee | SYH-PL6640SD(4500K) | Indoor Luminaires | Troffer | 2x2 Luminaires for Ambient Lighting of Interior Commercial Spaces | Standard | FALSE | [9 empty] | 2/23/2016 | Dimmable | Continuous (Can dim down to ≤ 10% (W)) | No |  |  | 3887.1 | 103 | 37.74 | 14.33 | 0.9049 | 4500 | 80.8
P3YA7GGE | Shenzhen Syhdee Co.,Ltd. | Syhdee | SYH-PL6640SD(5000K) | Indoor Luminaires | Troffer | 2x2 Luminaires for Ambient Lighting of Interior Commercial Spaces | Premium | FALSE | [9 empty] | 2/23/2016 | Dimmable | Continuous (Can dim down to ≤ 10% (W)) | No |  |  | 5327 | 133.71 | 39.84 | 19.86 | 0.9087 | 5000 | 82.2
P6R7T9FJ | Shenzhen Syhdee Co.,Ltd. | Syhdee | SYH-PL6640SD(3500K) | Indoor Luminaires | Troffer | 2x2 Luminaires for Ambient Lighting of Interior Commercial Spaces | Standard | FALSE | [9 empty] | 2/23/2016 | Dimmable | Continuous (Can dim down to ≤ 10% (W)) | No |  |  | 3887.1 | 103 | 37.74 | 14.33 | 0.9049 | 3500 | 80.8
PZVSEAJ2 | Shenzhen Syhdee Co.,Ltd. | SYHDEE | SYH-PL6652FN(3000K) | Indoor Luminaires | Troffer | 2x2 Luminaires for Ambient Lighting of Interior Commercial Spaces | Standard | TRUE | 5947.9 | 121.19 | 49.08 | 15.82 | 0.9067 | 2971 | 82.2 | 5 | 50000 | 3/2/2016 | Not Dimmable | Not Dimmable | No |  | 3.1 | 6053 | 122.36 | 49.47 | 15.82 | 0.9067 | 3000 | 82.2
PP37GGW1 | Shenzhen Syhdee Co.,Ltd. | SYHDEE | SYH-PL6652FN(3500K) | Indoor Luminaires | Troffer | 2x2 Luminaires for Ambient Lighting of Interior Commercial Spaces | Standard | FALSE | [9 empty] | 3/2/2016 | Not Dimmable | Not Dimmable | No |  |  | 6053 | 122.36 | 49.47 | 15.82 | 0.9067 | 3500 | 82.2
PYN4PE7G | Shenzhen Syhdee Co.,Ltd. | SYHDEE | SYH-PL6652FN(4000K) | Indoor Luminaires | Troffer | 2x2 Luminaires for Ambient Lighting of Interior Commercial Spaces | Standard | FALSE | [9 empty] | 3/2/2016 | Not Dimmable | Not Dimmable | No |  |  | 6053 | 122.36 | 49.47 | 15.82 | 0.9067 | 4000 | 82.2
PE6WFQQC | Shenzhen Syhdee Co.,Ltd. | SYHDEE | SYH-PL6652FN(4500K) | Indoor Luminaires | Troffer | 2x2 Luminaires for Ambient Lighting of Interior Commercial Spaces | Standard | FALSE | [9 empty] | 3/2/2016 | Not Dimmable | Not Dimmable | No |  |  | 6053 | 122.36 | 49.47 | 15.82 | 0.9067 | 4500 | 82.2
PUUVXDK1 | Shenzhen Syhdee Co.,Ltd. | SYHDEE | SYH-PL6652FN(5000K) | Indoor Luminaires | Troffer | 2x2 Luminaires for Ambient Lighting of Interior Commercial Spaces | Standard | FALSE | [9 empty] | 3/2/2016 | Not Dimmable | Not Dimmable | No |  |  | 6198 | 126.34 | 49.06 | 15.68 | 0.9099 | 5000 | 83.1
P846D5RZ | Shenzhen Syhdee Co.,Ltd. | SYHDEE | SYH-PL6630FD(3000K) | Indoor Luminaires | Troffer | 2x2 Luminaires for Ambient Lighting of Interior Commercial Spaces | Premium | TRUE | 3769.4 | 127.52 | 29.56 | 14.57 | 0.9018 | 2876 | 80.4 | 5 | 50000 | 12/2/2015 | Dimmable | Continuous (Can dim down to ≤ 10% (W)) | No | Updated to DLC Premium classification 7/18/2016 | 3 | 3769.4 | 127.52 | 29.56 | 14.57 | 0.9018 | 3000 | 80.4
PDJF5TSZ | Shenzhen Syhdee Co.,Ltd. | SYHDEE | SYH-PL6630FD(3500K) | Indoor Luminaires | Troffer | 2x2 Luminaires for Ambient Lighting of Interior Commercial Spaces | Premium | FALSE | [9 empty] | 12/2/2015 | Dimmable | Continuous (Can dim down to ≤ 10% (W)) | No | Updated to DLC Premium classification 7/18/2016 |  | 3810.8 | 128.9175 | 29.56 | 14.57 | 0.9018 | 3500 | 80.4
PGY7UZ5Q | Shenzhen Syhdee Co.,Ltd. | SYHDEE | SYH-PL6630FD(4000K) | Indoor Luminaires | Troffer | 2x2 Luminaires for Ambient Lighting of Interior Commercial Spaces | Premium | FALSE | [9 empty] | 12/2/2015 | Dimmable | Continuous (Can dim down to ≤ 10% (W)) | No | Updated to DLC Premium classification 7/18/2016 |  | 3852.2 | 130.318 | 29.56 | 14.57 | 0.9018 | 4000 | 80.4
PU66J867 | Shenzhen Syhdee Co.,Ltd. | SYHDEE | SYH-PL6630FD(4500K) | Indoor Luminaires | Troffer | 2x2 Luminaires for Ambient Lighting of Interior Commercial Spaces | Premium | FALSE | [9 empty] | 12/2/2015 | Dimmable | Continuous (Can dim down to ≤ 10% (W)) | No | Updated to DLC Premium classification 7/18/2016 |  | 3893.6 | 131.7185 | 29.56 | 14.57 | 0.9018 | 4500 | 80.4
P91WCAMT | Shenzhen Syhdee Co.,Ltd. | SYHDEE | SYH-PL6630FD(5000K) | Indoor Luminaires | Troffer | 2x2 Luminaires for Ambient Lighting of Interior Commercial Spaces | Premium | FALSE | [9 empty] | 12/2/2015 | Dimmable | Continuous (Can dim down to ≤ 10% (W)) | No | Updated to DLC Premium classification 7/18/2016 |  | 3935 | 132.85 | 29.62 | 14.73 | 0.9008 | 5000 | 80.5
PMB1525G | Shenzhen Syhdee Co.,Ltd. | SYHDEE | SYH-PL6630SD(3000K) | Indoor Luminaires | Troffer | 2x2 Luminaires for Ambient Lighting of Interior Commercial Spaces | Standard | TRUE | 3101.4 | 106.5 | 29.12 | 14.52 | 0.9031 | 2884 | 80.5 | 5 | 50000 | 12/2/2015 | Dimmable | Continuous (Can dim down to ≤ 10% (W)) | No |  | 3 | 3101.4 | 103.41 | 29.12 | 14.52 | 0.9031 | 3000 | 80.5
PSTNTD46 | Shenzhen Syhdee Co.,Ltd. | SYHDEE | SYH-PL6630SD(3500K) | Indoor Luminaires | Troffer | 2x2 Luminaires for Ambient Lighting of Interior Commercial Spaces | Standard | FALSE | [9 empty] | 12/2/2015 | Dimmable | Continuous (Can dim down to ≤ 10% (W)) | No |  |  | 3101.4 | 103.41 | 29.12 | 14.52 | 0.9031 | 3500 | 80.5
P9TZ2QY1 | Shenzhen Syhdee Co.,Ltd. | SYHDEE | SYH-PL6630SD(4000K) | Indoor Luminaires | Troffer | 2x2 Luminaires for Ambient Lighting of Interior Commercial Spaces | Standard | FALSE | [9 empty] | 12/2/2015 | Dimmable | Continuous (Can dim down to ≤ 10% (W)) | No |  |  | 3101.4 | 103.41 | 29.12 | 14.52 | 0.9031 | 4000 | 80.5
PDF73JF5 | Shenzhen Syhdee Co.,Ltd. | SYHDEE | SYH-PL6630SD(4500K) | Indoor Luminaires | Troffer | 2x2 Luminaires for Ambient Lighting of Interior Commercial Spaces | Standard | FALSE | [9 empty] | 12/2/2015 | Dimmable | Continuous (Can dim down to ≤ 10% (W)) | No |  |  | 3101.4 | 103.41 | 29.12 | 14.52 | 0.9031 | 4500 | 80.5
PPX3DPHT | Shenzhen Syhdee Co.,Ltd. | SYHDEE | SYH-PL6630SD(5000K) | Indoor Luminaires | Troffer | 2x2 Luminaires for Ambient Lighting of Interior Commercial Spaces | Standard | FALSE | [9 empty] | 12/2/2015 | Dimmable | Continuous (Can dim down to ≤ 10% (W)) | No |  |  | 3176 | 109.03 | 29.13 | 14.57 | 0.9013 | 5000 | 80.1
P00001964 | Shenzhen Topband Co., Ltd. | TOPBAND | TPPE22NYA-45WSS(40) | Indoor Luminaires | Troffer | 2x2 Luminaires for Ambient Lighting of Interior Commercial Spaces | Standard | TRUE | 4081.7 | 96.7 | 42.2 | 18.38 | 0.91 | 3925 | 82.7 | 5 | 50000 | 11/13/2013 | Not Yet Verified | Not Yet Verified | Not Yet Verified |  | 2.1 |  |  | 45 |  | 0.9 | 4000 | 80
PZZ74EBG | Shenzhen Topband Co., Ltd. | TOPBAND | TPALPD22DLA-40WSB(40) | Indoor Luminaires | Troffer | 2x2 Luminaires for Ambient Lighting of Interior Commercial Spaces | Standard | TRUE | 4026.2 | 99.31 | 40.54 | 18.02 | 0.9302 | 4166 | 83.6 | 5 | 50000 | 3/17/2016 | Dimmable | Continuous (Cannot dim down to ≤ 10% (W) | No |  | 3.1 | 4026.2 | 99.31 | 40.54 | 18.02 | 0.9302 | 4000 | 83.6
P423DTJE | Shenzhen Topband Co., Ltd. | TOPBAND | TPALPD22DLA-40WSB(50) | Indoor Luminaires | Troffer | 2x2 Luminaires for Ambient Lighting of Interior Commercial Spaces | Standard | FALSE | [9 empty] | 3/17/2016 | Dimmable | Continuous (Cannot dim down to ≤ 10% (W) | No |  |  | 4178 | 102.43 | 40.79 | 17.89 | 0.9311 | 5000 | 84.8
PPTSZ7NN | Shenzhen Topband Co., Ltd. | TOPBAND | TPALPD22DLA-40WSB(35) | Indoor Luminaires | Troffer | 2x2 Luminaires for Ambient Lighting of Interior Commercial Spaces | Standard | TRUE | 4103.8 | 98.46 | 41.68 | 17.42 | 0.9157 | 3442 | 82.9 | 5 | 50000 | 7/8/2016 | Dimmable | Continuous (Cannot dim down to ≤ 10% (W) | No |  | 4 | 4103.8 | 98.46 | 41.68 | 17.42 | 0.92 | 3500 | 82.9
PQJFTZ54 | SHENZHEN TOPBAND CO.,LTD | TOPBAND | TPUSPE22NYA-50WSE（40） | Indoor Luminaires | Troffer | 2x2 Luminaires for Ambient Lighting of Interior Commercial Spaces | Standard | TRUE | 4601.5 | 94.2 | 48.85 | 19.17 | 0.9556 | 4146 | 81.2 | 5 | 50000 | 11/24/2015 | Not Dimmable | Not Dimmable | No |  | 3 | 4500 | 90 | 50 | 20 | 0.9 | 4000 | 80
PJQZ4WG2 | SHENZHEN TOPBAND CO.,LTD | TOPBAND | TPUSPE22NYA-50WSE（50） | Indoor Luminaires | Troffer | 2x2 Luminaires for Ambient Lighting of Interior Commercial Spaces | Standard | FALSE | [9 empty] | 11/24/2015 | Not Dimmable | Not Dimmable | No |  |  | 4500 | 90 | 50 | 20 | 0.9 | 5000 | 80
PRUTXP62 | SHENZHEN TOPBAND CO.,LTD | TOPBAND | TPUSPE22DYA-50WSE（40） | Indoor Luminaires | Troffer | 2x2 Luminaires for Ambient Lighting of Interior Commercial Spaces | Standard | FALSE | [9 empty] | 11/24/2015 | Dimmable | Continuous (Can dim down to ≤ 10% (W)) | No |  |  | 4500 | 90 | 50 | 20 | 0.9 | 4000 | 80
PSUPCM5Y | SHENZHEN TOPBAND CO.,LTD | TOPBAND | TPUSPE22DYA-50WSE（50） | Indoor Luminaires | Troffer | 2x2 Luminaires for Ambient Lighting of Interior Commercial Spaces | Standard | FALSE | [9 empty] | 11/24/2015 | Dimmable | Continuous (Can dim down to ≤ 10% (W)) | No |  |  | 4500 | 90 | 50 | 20 | 0.9 | 5000 | 80
P55C5YC2 | SHENZHEN TOPBAND CO.,LTD | TOPBAND | TPRKPD22DLA-40WSB(35) | Indoor Retrofit Kit | Troffer | Integrated Retrofit Kits for 2x2 Luminaires | Standard | TRUE | 4241.1 | 101.68 | 41.71 | 17.56 | 0.9248 | 3460 | 83 | 5 | 50000 | 6/27/2016 | Dimmable | Continuous (Cannot dim down to ≤ 10% (W) | No |  | 4 | 4241.1 | 101.68 | 41.71 | 17.56 | 0.9248 | 3500 | 83
PRJ3N2WJ | SHENZHEN TOPBAND CO.,LTD | TOPBAND | TPRKPD22DLA-40WSB(40) | Indoor Retrofit Kit | Troffer | Integrated Retrofit Kits for 2x2 Luminaires | Standard | FALSE | [9 empty] | 3/30/2016 | Dimmable | Continuous (Cannot dim down to ≤ 10% (W) | No |  |  | 4324 | 103.2 | 41.9 | 17.49 | 0.9251 | 4000 | 82.5
PBRDXYYD | SHENZHEN TOPBAND CO.,LTD | TOPBAND | TPRKPD22DLA-40WSB(50) | Indoor Retrofit Kit | Troffer | Integrated Retrofit Kits for 2x2 Luminaires | Standard | FALSE | [9 empty] | 3/30/2016 | Dimmable | Continuous (Cannot dim down to ≤ 10% (W) | No |  |  | 4395 | 105.02 | 41.85 | 17.69 | 0.9225 | 5000 | 82.3
P9ZADX5M | SHENZHEN TOPBAND CO.,LTD | TOPBAND | TPALPD22DLB-40WB(35P) | Indoor Luminaires | Troffer | 2x2 Luminaires for Ambient Lighting of Interior Commercial Spaces | Premium | TRUE | 4861.9 | 127.74 | 37.84 | 14.08 | 0.9217 | 3450 | 84.3 | 5 | 50000 | 9/27/2016 | Dimmable | Continuous (Cannot dim down to ≤ 10% (W) | No |  | 4 | 4861.9 | 127.74 | 38.06 | 14.08 | 0.92 | 3500 | 84.3
PT9XS95G | SHENZHEN TOPBAND CO.,LTD | TOPBAND | TPALPD22DLB-40WB(40P) | Indoor Luminaires | Troffer | 2x2 Luminaires for Ambient Lighting of Interior Commercial Spaces | Premium | FALSE | [9 empty] | 9/27/2016 | Dimmable | Continuous (Cannot dim down to ≤ 10% (W) | No |  |  | 4861.9 | 127.74 | 38.06 | 14.08 | 0.92 | 4000 | 84.3
PVBQH2K3 | SHENZHEN TOPBAND CO.,LTD | TOPBAND | TPALPD22DLB-40WB(45P) | Indoor Luminaires | Troffer | 2x2 Luminaires for Ambient Lighting of Interior Commercial Spaces | Premium | FALSE | [9 empty] | 9/27/2016 | Dimmable | Continuous (Cannot dim down to ≤ 10% (W) | No |  |  | 4861.9 | 127.74 | 38.06 | 14.08 | 0.92 | 4500 | 84.3
PHFS8B4B | SHENZHEN TOPBAND CO.,LTD | TOPBAND | TPALPD22DLB-40WB(50P) | Indoor Luminaires | Troffer | 2x2 Luminaires for Ambient Lighting of Interior Commercial Spaces | Premium | FALSE | [9 empty] | 9/27/2016 | Dimmable | Continuous (Cannot dim down to ≤ 10% (W) | No |  |  | 4914 | 129.86 | 37.84 | 14.27 | 0.92 | 5000 | 84.6
PZANE4S5 | SHENZHEN TOPBAND CO.,LTD | TOPBAND | TPALPD22DLB-40WB(35S) | Indoor Luminaires | Troffer | 2x2 Luminaires for Ambient Lighting of Interior Commercial Spaces | Standard | TRUE | 4280.9 | 108.27 | 39.54 | 13.92 | 0.9248 | 3494 | 83.6 | 5 | 50000 | 9/27/2016 | Dimmable | Continuous (Cannot dim down to ≤ 10% (W) | No |  | 4 | 4280.9 | 108.27 | 39.54 | 13.92 | 0.92 | 3500 | 83.6
P5R3JNAM | SHENZHEN TOPBAND CO.,LTD | TOPBAND | TPALPD22DLB-40WB(40S) | Indoor Luminaires | Troffer | 2x2 Luminaires for Ambient Lighting of Interior Commercial Spaces | Standard | FALSE | [9 empty] | 9/27/2016 | Dimmable | Continuous (Cannot dim down to ≤ 10% (W) | No |  |  | 4280.9 | 108.27 | 39.54 | 13.92 | 0.92 | 4000 | 83.6
PQGD7Y17 | SHENZHEN TOPBAND CO.,LTD | TOPBAND | TPALPD22DLB-40WB(45S) | Indoor Luminaires | Troffer | 2x2 Luminaires for Ambient Lighting of Interior Commercial Spaces | Standard | FALSE | [9 empty] | 9/27/2016 | Dimmable | Continuous (Cannot dim down to ≤ 10% (W) | No |  |  | 4280.9 | 108.27 | 39.54 | 13.92 | 0.92 | 4500 | 83.6
P2GCVD92 | SHENZHEN TOPBAND CO.,LTD | TOPBAND | TPALPD22DLB-40WB(50S) | Indoor Luminaires | Troffer | 2x2 Luminaires for Ambient Lighting of Interior Commercial Spaces | Standard | FALSE | [9 empty] | 9/27/2016 | Dimmable | Continuous (Cannot dim down to ≤ 10% (W) | No |  |  | 4417 | 111.79 | 39.51 | 13.96 | 0.93 | 5000 | 84.7
PEEG7D7F | SHENZHEN TOPBAND CO.,LTD | TOPBAND | TPRKPD22DLB-30WB(35P) | Indoor Retrofit Kit | Troffer | Integrated Retrofit Kits for 2x2 Luminaires | Premium | TRUE | 3656.9 | 126.1 | 29 | 16.34 | 0.9283 | 3428 | 84.6 | 5 | 50000 | 9/27/2016 | Dimmable | Continuous (Cannot dim down to ≤ 10% (W) | No |  | 4 | 3656.9 | 126.1 | 29 | 16.34 | 0.93 | 3500 | 84.6
P92R5HQZ | SHENZHEN TOPBAND CO.,LTD | TOPBAND | TPRKPD22DLB-30WB(40P) | Indoor Retrofit Kit | Troffer | Integrated Retrofit Kits for 2x2 Luminaires | Premium | FALSE | [9 empty] | 9/27/2016 | Dimmable | Continuous (Cannot dim down to ≤ 10% (W) | No |  |  | 3656.9 | 126.1 | 29 | 16.34 | 0.93 | 4000 | 84.6
P8JCS8PA | SHENZHEN TOPBAND CO.,LTD | TOPBAND | TPRKPD22DLB-30WB(45P) | Indoor Retrofit Kit | Troffer | Integrated Retrofit Kits for 2x2 Luminaires | Premium | FALSE | [9 empty] | 9/27/2016 | Dimmable | Continuous (Cannot dim down to ≤ 10% (W) | No |  |  | 3656.9 | 126.1 | 29 | 16.34 | 0.93 | 4500 | 84.6
PWHBY81G | SHENZHEN TOPBAND CO.,LTD | TOPBAND | TPRKPD22DLB-30WB(50P) | Indoor Retrofit Kit | Troffer | Integrated Retrofit Kits for 2x2 Luminaires | Premium | FALSE | [9 empty] | 9/27/2016 | Dimmable | Continuous (Cannot dim down to ≤ 10% (W) | No |  |  | 3798 | 129.58 | 29.31 | 16.29 | 0.93 | 5000 | 83.5
PGP59F13 | SHENZHEN TOPBAND CO.,LTD | TOPBAND | TPRKPD22DLB-40WB(35P) | Indoor Retrofit Kit | Troffer | Integrated Retrofit Kits for 2x2 Luminaires | Premium | TRUE | 4708.3 | 125.19 | 37.61 | 14.13 | 0.9027 | 3457 | 84.8 | 5 | 50000 | 9/27/2016 | Dimmable | Continuous (Cannot dim down to ≤ 10% (W) | No |  | 4 | 4708.3 | 125.19 | 37.61 | 14.13 | 0.9 | 3500 | 84.8
PTSQXWH8 | SHENZHEN TOPBAND CO.,LTD | TOPBAND | TPRKPD22DLB-40WB(40P) | Indoor Retrofit Kit | Troffer | Integrated Retrofit Kits for 2x2 Luminaires | Premium | FALSE | [9 empty] | 9/27/2016 | Dimmable | Continuous (Cannot dim down to ≤ 10% (W) | No |  |  | 4708.3 | 125.19 | 37.61 | 14.13 | 0.9 | 4000 | 84.8
P9MRG2SX | SHENZHEN TOPBAND CO.,LTD | TOPBAND | TPRKPD22DLB-40WB(45P) | Indoor Retrofit Kit | Troffer | Integrated Retrofit Kits for 2x2 Luminaires | Premium | FALSE | [9 empty] | 9/27/2016 | Dimmable | Continuous (Cannot dim down to ≤ 10% (W) | No |  |  | 4708.3 | 125.19 | 37.61 | 14.13 | 0.9 | 4500 | 84.8
P4DNVTUT | SHENZHEN TOPBAND CO.,LTD | TOPBAND | TPRKPD22DLB-40WB(50P) | Indoor Retrofit Kit | Troffer | Integrated Retrofit Kits for 2x2 Luminaires | Premium | FALSE | [9 empty] | 9/27/2016 | Dimmable | Continuous (Cannot dim down to ≤ 10% (W) | No |  |  | 4874 | 127.46 | 38.24 | 14.08 | 0.9 | 5000 | 83.8
PHBS74KU | SHENZHEN TOPBAND CO.,LTD | TOPBAND | TPRKPD22DLA-30WSB(35) | Indoor Retrofit Kit | Troffer | Integrated Retrofit Kits for 2x2 Luminaires | Standard | TRUE | 3088.6 | 101.37 | 30.47 | 15.19 | 0.9502 | 3505 | 82.3 | 5 | 50000 | 4/5/2016 | Dimmable | Continuous (Can dim down to ≤ 10% (W)) | No |  | 3.1 | 3088.6 | 101.37 | 30.47 | 15.19 | 0.9502 | 3500 | 82.3
PDK3BY39 | SHENZHEN TOPBAND CO.,LTD | TOPBAND | TPRKPD22DLA-30WSB(40) | Indoor Retrofit Kit | Troffer | Integrated Retrofit Kits for 2x2 Luminaires | Standard | FALSE | [9 empty] | 4/5/2016 | Dimmable | Continuous (Can dim down to ≤ 10% (W)) | No |  |  | 3105.4 | 102.42 | 30.32 | 15.74 | 0.9471 | 4000 | 82.6
PYDGUU8G | SHENZHEN TOPBAND CO.,LTD | TOPBAND | TPRKPD22DLA-30WSB(50) | Indoor Retrofit Kit | Troffer | Integrated Retrofit Kits for 2x2 Luminaires | Standard | FALSE | [9 empty] | 4/5/2016 | Dimmable | Continuous (Can dim down to ≤ 10% (W)) | No |  |  | 3145 | 104.35 | 30.14 | 15.61 | 0.9414 | 5000 | 82.8
PV8JHYA3 | SHENZHEN TOPBAND CO.,LTD | TOPBAND | TPUSPE22DYA-40WSE (40) | Indoor Luminaires | Troffer | 2x2 Luminaires for Ambient Lighting of Interior Commercial Spaces | Standard | TRUE | 3790.5 | 92.14 | 41.14 | 16.61 | 0.9411 | 4146 | 81.4 | 5 | 50000 | 12/8/2015 | Dimmable | Continuous (Can dim down to ≤ 10% (W)) | No |  | 3 | 3600 | 86.7 | 41.5 | 20 | 0.9 | 4000 | 80
PSPNE2NX | SHENZHEN TOPBAND CO.,LTD | TOPBAND | TPUSPE22NYA-40WSE (40) | Indoor Luminaires | Troffer | 2x2 Luminaires for Ambient Lighting of Interior Commercial Spaces | Standard | TRUE | 3790.5 | 92.14 | 41.14 | 16.61 | 0.9411 | 4146 | 81.4 | 5 | 50000 | 12/8/2015 | Not Dimmable | Not Dimmable | No |  | 3 | 3600 | 86.7 | 41.5 | 20 | 0.9 | 4000 | 80
PDJQ25YG | SHENZHEN TOPBAND CO.,LTD | TOPBAND | TPUSPE22NYA-40WSE (50) | Indoor Luminaires | Troffer | 2x2 Luminaires for Ambient Lighting of Interior Commercial Spaces | Standard | FALSE | [9 empty] | 12/8/2015 | Not Dimmable | Not Dimmable | No |  |  | 3600 | 86.7 | 41.5 | 20 | 0.9 | 5000 | 80
PXNPTB9P | SHENZHEN TOPBAND CO.,LTD | TOPBAND | TPUSPE22DYA-40WSE (50) | Indoor Luminaires | Troffer | 2x2 Luminaires for Ambient Lighting of Interior Commercial Spaces | Standard | FALSE | [9 empty] | 12/8/2015 | Dimmable | Continuous (Can dim down to ≤ 10% (W)) | No |  |  | 3600 | 86.7 | 41.5 | 20 | 0.9 | 5000 | 80
PNJBCARM | Shenzhen Toppo Lighting Co., Ltd. | Toppo Lighting | TP-PLXX22RX-40EN1-UX | Indoor Luminaires | Troffer | 2x2 Luminaires for Ambient Lighting of Interior Commercial Spaces | Standard | TRUE | 3355.22 | 83.97 | 40.1 | 14.2 | 0.931 | 4114 | 81.6 | 5 | 50000 | 4/13/2015 | Not Dimmable | Not Dimmable | Not Yet Verified |  | 2.1 | 3355.22 | 83.97 | 40.1 | 14 | 0.931 | 4000 | 81.6
PXBCQ4EW | Shenzhen Toppo Lighting Co., Ltd. | Toppo Lighting | TP-PLXX22RX-40EP1-UX | Indoor Luminaires | Troffer | 2x2 Luminaires for Ambient Lighting of Interior Commercial Spaces | Standard | FALSE | [9 empty] | 4/13/2015 | Not Dimmable | Not Dimmable | Not Yet Verified |  |  | 3577.71 | 87.69 | 40.8 | 14 | 0.934 | 5000 | 80.9
P3BB9ZP7 | Shenzhen Toppo Lighting Co., Ltd. | Toppo Lighting | TP-PLXX22RX-40VN1-UX | Indoor Luminaires | Troffer | 2x2 Luminaires for Ambient Lighting of Interior Commercial Spaces | Standard | FALSE | [9 empty] | 5/22/2015 | Dimmable | Continuous (Can dim down to ≤ 10% (W)) | Not Yet Verified |  |  | 3355.22 | 83.97 | 40.1 | 14 | 0.931 | 4000 | 81.6
PHCBD9CK | Shenzhen Toppo Lighting Co., Ltd. | Toppo Lighting | TP-PLXX22RX-40VP1-UX | Indoor Luminaires | Troffer | 2x2 Luminaires for Ambient Lighting of Interior Commercial Spaces | Standard | FALSE | [9 empty] | 5/22/2015 | Not Dimmable | Not Dimmable | Not Yet Verified |  |  | 3577.71 | 87.69 | 40.8 | 14 | 0.934 | 5000 | 80.9
PSDKCH1X | Shenzhen Toppo Lighting Co., Ltd. | Toppo Lighting | TP-PLXX22RX-60EN1-UX | Indoor Luminaires | Troffer | 2x2 Luminaires for Ambient Lighting of Interior Commercial Spaces | Standard | TRUE | 4817.1 | 83.61 | 57.6 | 14.5 | 0.928 | 4131 | 81.7 | 5 | 50000 | 4/13/2015 | Not Dimmable | Not Dimmable | Not Yet Verified |  | 2.1 | 4817.1 | 83.61 | 57.6 | 14.5 | 0.928 | 4000 | 81.7
P6VZ6F1C | Shenzhen Toppo Lighting Co., Ltd. | Toppo Lighting | TP-PLXX22RX-60EP1-UX | Indoor Luminaires | Troffer | 2x2 Luminaires for Ambient Lighting of Interior Commercial Spaces | Standard | FALSE | [9 empty] | 4/13/2015 | Not Dimmable | Not Dimmable | Not Yet Verified |  |  | 5470.01 | 88.66 | 61.7 | 14 | 0.931 | 5000 | 81.2
PR2A99GF | Shenzhen Toppo Lighting Co., Ltd. | Toppo Lighting | TP-PLXX22RX-60VN1-UX | Indoor Luminaires | Troffer | 2x2 Luminaires for Ambient Lighting of Interior Commercial Spaces | Standard | FALSE | [9 empty] | 5/22/2015 | Dimmable | Continuous (Can dim down to ≤ 10% (W)) | Not Yet Verified |  |  | 4817.1 | 83.61 | 57.6 | 14.5 | 0.928 | 4000 | 81.7
P1ZQNGTQ | Shenzhen Toppo Lighting Co., Ltd. | Toppo Lighting | TP-PLXX22RX-60VP1-UX | Indoor Luminaires | Troffer | 2x2 Luminaires for Ambient Lighting of Interior Commercial Spaces | Standard | FALSE | [9 empty] | 5/22/2015 | Not Dimmable | Not Dimmable | Not Yet Verified |  |  | 5470.01 | 88.66 | 61.7 | 14 | 0.931 | 5000 | 81.2
PC9QANQ4 | Shenzhen Toppo Lighting Co., Ltd. | Toppo Lighting | TP-PLXX22RK-40VW1-UX | Indoor Luminaires | Troffer | 2x2 Luminaires for Ambient Lighting of Interior Commercial Spaces | Standard | TRUE | 3434.56 | 84.83 | 40.49 | 14.1 | 0.933 | 3087 | 81.4 | 5 | 50000 | 10/1/2015 | Dimmable | Continuous (Can dim down to ≤ 10% (W)) | No |  | 3 | 3434.56 | 84.83 | 40.49 | 14.1 | 0.989 | 3087 | 81.4
PGHS2DSG | Shenzhen Toppo Lighting Co., Ltd. | Toppo Lighting | TP-PLXX22RK-40VW2-UX | Indoor Luminaires | Troffer | 2x2 Luminaires for Ambient Lighting of Interior Commercial Spaces | Standard | FALSE | [9 empty] | 10/1/2015 | Dimmable | Continuous (Can dim down to ≤ 10% (W)) | No |  |  | 3434.56 | 84.83 | 40.49 | 14.1 | 0.989 | 3500 | 81.4
P3KHN95P | Shenzhen Toppo Lighting Co., Ltd. | Toppo Lighting | TP-PLXX22RK-40VN1-UX | Indoor Luminaires | Troffer | 2x2 Luminaires for Ambient Lighting of Interior Commercial Spaces | Standard | FALSE | [9 empty] | 10/1/2015 | Dimmable | Continuous (Can dim down to ≤ 10% (W)) | No |  |  | 3434.56 | 84.83 | 40.49 | 14.1 | 0.989 | 4000 | 81.4
PQYEJAWJ | Shenzhen Toppo Lighting Co., Ltd. | Toppo Lighting | TP-PLXX22RK-40VN2-UX | Indoor Luminaires | Troffer | 2x2 Luminaires for Ambient Lighting of Interior Commercial Spaces | Standard | FALSE | [9 empty] | 10/1/2015 | Dimmable | Continuous (Can dim down to ≤ 10% (W)) | No |  |  | 3434.56 | 84.83 | 40.49 | 14.1 | 0.989 | 4500 | 81.4
PE42B15D | Shenzhen Toppo Lighting Co., Ltd. | Toppo Lighting | TP-PLXX22RK-40VP1-UX | Indoor Luminaires | Troffer | 2x2 Luminaires for Ambient Lighting of Interior Commercial Spaces | Standard | FALSE | [9 empty] | 10/1/2015 | Dimmable | Continuous (Can dim down to ≤ 10% (W)) | No |  |  | 3553.85 | 88.03 | 40.37 | 13.9 | 0.993 | 5158 | 81.5
PCGNZ4A9 | Shenzhen Toppo Lighting Co., Ltd. | Toppo Lighting | TP-PLXX22RK-40EW1-UX | Indoor Luminaires | Troffer | 2x2 Luminaires for Ambient Lighting of Interior Commercial Spaces | Standard | FALSE | [9 empty] | 10/1/2015 | Not Dimmable | Not Dimmable | No |  |  | 3434.56 | 84.83 | 40.49 | 14.1 | 0.989 | 3087 | 81.4
P4CR9RX8 | Shenzhen Toppo Lighting Co., Ltd. | Toppo Lighting | TP-PLXX22RK-40EW2-UX | Indoor Luminaires | Troffer | 2x2 Luminaires for Ambient Lighting of Interior Commercial Spaces | Standard | FALSE | [9 empty] | 10/1/2015 | Not Dimmable | Not Dimmable | No |  |  | 3434.56 | 84.83 | 40.49 | 14.1 | 0.989 | 3500 | 81.4
PD5D7C2X | Shenzhen Toppo Lighting Co., Ltd. | Toppo Lighting | TP-PLXX22RK-40EN1-UX | Indoor Luminaires | Troffer | 2x2 Luminaires for Ambient Lighting of Interior Commercial Spaces | Standard | FALSE | [9 empty] | 10/1/2015 | Not Dimmable | Not Dimmable | No |  |  | 3434.56 | 84.83 | 40.49 | 14.1 | 0.989 | 4000 | 81.4
PMJ1M3UB | Shenzhen Toppo Lighting Co., Ltd. | Toppo Lighting | TP-PLXX22RK-40EN2-UX | Indoor Luminaires | Troffer | 2x2 Luminaires for Ambient Lighting of Interior Commercial Spaces | Standard | FALSE | [9 empty] | 10/1/2015 | Not Dimmable | Not Dimmable | No |  |  | 3434.56 | 84.83 | 40.49 | 14.1 | 0.989 | 4500 | 81.4
PPZ1PXD1 | Shenzhen Toppo Lighting Co., Ltd. | Toppo Lighting | TP-PLXX22RK-40EP1-UX | Indoor Luminaires | Troffer | 2x2 Luminaires for Ambient Lighting of Interior Commercial Spaces | Standard | FALSE | [9 empty] | 10/1/2015 | Not Dimmable | Not Dimmable | No |  |  | 3553.85 | 88.03 | 40.37 | 13.9 | 0.993 | 5158 | 81.5
P35QX33S | Shenzhen Toppo Lighting Co., Ltd. | Toppo Lighting | TP-PLXX22RK-60VW1-UX | Indoor Luminaires | Troffer | 2x2 Luminaires for Ambient Lighting of Interior Commercial Spaces | Standard | TRUE | 4975.87 | 83.98 | 59.25 | 14.4 | 0.932 | 3064 | 81.5 | 5 | 50000 | 10/1/2015 | Dimmable | Continuous (Can dim down to ≤ 10% (W)) | No |  | 3 | 4975.87 | 83.98 | 59.25 | 14.4 | 0.994 | 3064 | 81.5
PA7MY9FN | Shenzhen Toppo Lighting Co., Ltd. | Toppo Lighting | TP-PLXX22RK-60VW2-UX | Indoor Luminaires | Troffer | 2x2 Luminaires for Ambient Lighting of Interior Commercial Spaces | Standard | FALSE | [9 empty] | 10/1/2015 | Dimmable | Continuous (Can dim down to ≤ 10% (W)) | No |  |  | 4975.87 | 83.98 | 59.25 | 14.4 | 0.994 | 3500 | 81.5
PK8U85SN | Shenzhen Toppo Lighting Co., Ltd. | Toppo Lighting | TP-PLXX22RK-60VN1-UX | Indoor Luminaires | Troffer | 2x2 Luminaires for Ambient Lighting of Interior Commercial Spaces | Standard | FALSE | [9 empty] | 10/1/2015 | Dimmable | Continuous (Can dim down to ≤ 10% (W)) | No |  |  | 4975.87 | 83.98 | 59.25 | 14.4 | 0.994 | 4000 | 81.5
PN3UAZXV | Shenzhen Toppo Lighting Co., Ltd. | Toppo Lighting | TP-PLXX22RK-60VN2-UX | Indoor Luminaires | Troffer | 2x2 Luminaires for Ambient Lighting of Interior Commercial Spaces | Standard | FALSE | [9 empty] | 10/1/2015 | Dimmable | Continuous (Can dim down to ≤ 10% (W)) | No |  |  | 4975.87 | 83.98 | 59.25 | 14.4 | 0.994 | 4500 | 81.5
PJYE8TX1 | Shenzhen Toppo Lighting Co., Ltd. | Toppo Lighting | TP-PLXX22RK-60VP1-UX | Indoor Luminaires | Troffer | 2x2 Luminaires for Ambient Lighting of Interior Commercial Spaces | Standard | FALSE | [9 empty] | 10/1/2015 | Dimmable | Continuous (Can dim down to ≤ 10% (W)) | No |  |  | 5430.31 | 90.13 | 60.25 | 14.4 | 0.997 | 5020 | 80.7
P2NK5P2X | Shenzhen Toppo Lighting Co., Ltd. | Toppo Lighting | TP-PLXX22RK-60EW1-UX | Indoor Luminaires | Troffer | 2x2 Luminaires for Ambient Lighting of Interior Commercial Spaces | Standard | FALSE | [9 empty] | 10/1/2015 | Not Dimmable | Not Dimmable | No |  |  | 4975.87 | 83.98 | 59.25 | 14.4 | 0.994 | 3064 | 81.5
PBBFY24W | Shenzhen Toppo Lighting Co., Ltd. | Toppo Lighting | TP-PLXX22RK-60EW2-UX | Indoor Luminaires | Troffer | 2x2 Luminaires for Ambient Lighting of Interior Commercial Spaces | Standard | FALSE | [9 empty] | 10/1/2015 | Not Dimmable | Not Dimmable | No |  |  | 4975.87 | 83.98 | 59.25 | 14.4 | 0.994 | 3500 | 81.5
P19RFE5Q | Shenzhen Toppo Lighting Co., Ltd. | Toppo Lighting | TP-PLXX22RK-60EN1-UX | Indoor Luminaires | Troffer | 2x2 Luminaires for Ambient Lighting of Interior Commercial Spaces | Standard | FALSE | [9 empty] | 10/1/2015 | Not Dimmable | Not Dimmable | No |  |  | 4975.87 | 83.98 | 59.25 | 14.4 | 0.994 | 4000 | 81.5
PB5WDF71 | Shenzhen Toppo Lighting Co., Ltd. | Toppo Lighting | TP-PLXX22RK-60EN2-UX | Indoor Luminaires | Troffer | 2x2 Luminaires for Ambient Lighting of Interior Commercial Spaces | Standard | FALSE | [9 empty] | 10/1/2015 | Not Dimmable | Not Dimmable | No |  |  | 4975.87 | 83.98 | 59.25 | 14.4 | 0.994 | 4500 | 81.5
PHFZSTXT | Shenzhen Toppo Lighting Co., Ltd. | Toppo Lighting | TP-PLXX22RK-60EP1-UX | Indoor Luminaires | Troffer | 2x2 Luminaires for Ambient Lighting of Interior Commercial Spaces | Standard | FALSE | [9 empty] | 10/1/2015 | Not Dimmable | Not Dimmable | No |  |  | 5430.31 | 90.13 | 60.25 | 14.4 | 0.997 | 5020 | 80.7
P63P8DWH | Shenzhen Toppo Lighting Co., Ltd. | Toppo Lighting | TP-PLXX22RS-40W2-U1 | Indoor Luminaires | Troffer | 2x2 Luminaires for Ambient Lighting of Interior Commercial Spaces | Standard | TRUE | 3350.954 | 85.266 | 39.3 | 14.1 | 0.937 | 3010 | 82.9 | 5 | 50000 | 2/1/2016 | Dimmable | Continuous (Can dim down to ≤ 10% (W)) | Yes |  | 3.1 | 3350.954 | 85.266 | 39.3 | 14 | 0.938 | 3010 | 82.9
PC92EZ8S | Shenzhen Toppo Lighting Co., Ltd. | Toppo Lighting | TP-PLXX22RS-40W3-U1 | Indoor Luminaires | Troffer | 2x2 Luminaires for Ambient Lighting of Interior Commercial Spaces | Standard | FALSE | [9 empty] | 2/1/2016 | Dimmable | Continuous (Can dim down to ≤ 10% (W)) | Yes |  |  | 3350.954 | 85.266 | 39.3 | 14 | 0.938 | 3500 | 82.9
PNQRED78 | Shenzhen Toppo Lighting Co., Ltd. | Toppo Lighting | TP-PLXX22RS-40N1-U1 | Indoor Luminaires | Troffer | 2x2 Luminaires for Ambient Lighting of Interior Commercial Spaces | Standard | FALSE | [9 empty] | 2/1/2016 | Dimmable | Continuous (Can dim down to ≤ 10% (W)) | Yes |  |  | 3350.954 | 85.266 | 39.3 | 14 | 0.938 | 4000 | 82.9
P6J7FUM8 | Shenzhen Toppo Lighting Co., Ltd. | Toppo Lighting | TP-PLXX22RS-40N2-U1 | Indoor Luminaires | Troffer | 2x2 Luminaires for Ambient Lighting of Interior Commercial Spaces | Standard | FALSE | [9 empty] | 2/1/2016 | Dimmable | Continuous (Can dim down to ≤ 10% (W)) | Yes |  |  | 3350.954 | 85.266 | 39.3 | 14 | 0.938 | 4500 | 82.9
PY7ZC2S1 | Shenzhen Toppo Lighting Co., Ltd. | Toppo Lighting | TP-PLXX22RS-40P1-U1 | Indoor Luminaires | Troffer | 2x2 Luminaires for Ambient Lighting of Interior Commercial Spaces | Standard | FALSE | [9 empty] | 2/1/2016 | Dimmable | Continuous (Can dim down to ≤ 10% (W)) | Yes |  |  | 3545.287 | 90.441 | 39.2 | 14.1 | 0.937 | 4945 | 83.2
PAY1MQVT | Shenzhen Toppo Lighting Co., Ltd. | Toppo Lighting | TP-PLXX22RS-40W2-U0 | Indoor Luminaires | Troffer | 2x2 Luminaires for Ambient Lighting of Interior Commercial Spaces | Standard | FALSE | [9 empty] | 2/1/2016 | Not Dimmable | Not Dimmable | No |  |  | 3350.954 | 85.266 | 39.3 | 14 | 0.938 | 3010 | 82.9
PHEVW2HZ | Shenzhen Toppo Lighting Co., Ltd. | Toppo Lighting | TP-PLXX22RS-40W3-U0 | Indoor Luminaires | Troffer | 2x2 Luminaires for Ambient Lighting of Interior Commercial Spaces | Standard | FALSE | [9 empty] | 2/1/2016 | Not Dimmable | Not Dimmable | No |  |  | 3350.954 | 85.266 | 39.3 | 14 | 0.938 | 3500 | 82.9
PDYJD53A | Shenzhen Toppo Lighting Co., Ltd. | Toppo Lighting | TP-PLXX22RS-40N1-U0 | Indoor Luminaires | Troffer | 2x2 Luminaires for Ambient Lighting of Interior Commercial Spaces | Standard | FALSE | [9 empty] | 2/1/2016 | Not Dimmable | Not Dimmable | No |  |  | 3350.954 | 85.266 | 39.3 | 14 | 0.938 | 4000 | 82.9
PTS3UJJP | Shenzhen Toppo Lighting Co., Ltd. | Toppo Lighting | TP-PLXX22RS-40N2-U0 | Indoor Luminaires | Troffer | 2x2 Luminaires for Ambient Lighting of Interior Commercial Spaces | Standard | FALSE | [9 empty] | 2/1/2016 | Not Dimmable | Not Dimmable | No |  |  | 3350.954 | 85.266 | 39.3 | 14 | 0.938 | 4500 | 82.9
PBCC8S1N | Shenzhen Toppo Lighting Co., Ltd. | Toppo Lighting | TP-PLXX22RS-40P1-U0 | Indoor Luminaires | Troffer | 2x2 Luminaires for Ambient Lighting of Interior Commercial Spaces | Standard | FALSE | [9 empty] | 2/1/2016 | Not Dimmable | Not Dimmable | No |  |  | 3545.287 | 90.441 | 39.2 | 14.1 | 0.937 | 4945 | 83.2
PZXYKVWB | Shenzhen Toppo Lighting Co., Ltd. | Toppo Lighting | TP-PLXX22RDX-40W2-U1 | Indoor Luminaires | Troffer | 2x2 Luminaires for Ambient Lighting of Interior Commercial Spaces | Standard | TRUE | 4270.497 | 107.03 | 38.574 | 17.5 | 0.901 | 2885 | 81.5 | 5 | 50000 | 7/21/2016 | Dimmable | Continuous (Can dim down to ≤ 10% (W)) | No |  | 4 | 4270.4 | 107 | 39.9 | 17.2 | 0.9 | 2885 | 81.5
PERDQKTK | Shenzhen Toppo Lighting Co., Ltd. | Toppo Lighting | TP-PLXX22RDX-40W3-U1 | Indoor Luminaires | Troffer | 2x2 Luminaires for Ambient Lighting of Interior Commercial Spaces | Standard | FALSE | [9 empty] | 7/21/2016 | Dimmable | Continuous (Can dim down to ≤ 10% (W)) | No |  |  | 4270.4 | 107 | 39.9 | 17.2 | 0.9 | 3500 | 81.5
PYXQAS9A | Shenzhen Toppo Lighting Co., Ltd. | Toppo Lighting | TP-PLXX22RDX-40N1-U1 | Indoor Luminaires | Troffer | 2x2 Luminaires for Ambient Lighting of Interior Commercial Spaces | Standard | FALSE | [9 empty] | 7/21/2016 | Dimmable | Continuous (Can dim down to ≤ 10% (W)) | No |  |  | 4270.4 | 107 | 39.9 | 17.2 | 0.9 | 4000 | 81.5
PPKAJVWX | Shenzhen Toppo Lighting Co., Ltd. | Toppo Lighting | TP-PLXX22RDX-40N2-U1 | Indoor Luminaires | Troffer | 2x2 Luminaires for Ambient Lighting of Interior Commercial Spaces | Standard | FALSE | [9 empty] | 7/21/2016 | Dimmable | Continuous (Can dim down to ≤ 10% (W)) | No |  |  | 4270.4 | 107 | 39.9 | 17.2 | 0.9 | 4500 | 81.5
PSW3YBWR | Shenzhen Toppo Lighting Co., Ltd. | Toppo Lighting | TP-PLXX22RDX-40P1-U1 | Indoor Luminaires | Troffer | 2x2 Luminaires for Ambient Lighting of Interior Commercial Spaces | Standard | FALSE | [9 empty] | 7/21/2016 | Dimmable | Continuous (Can dim down to ≤ 10% (W)) | No |  |  | 4668.1 | 117.2 | 39.8 | 17.5 | 0.9 | 4786 | 81.9
PY4KJX9H | Shenzhen Toppo Lighting Co., Ltd. | Toppo Lighting | TP-PLXX22RDX-40W2-U0 | Indoor Luminaires | Troffer | 2x2 Luminaires for Ambient Lighting of Interior Commercial Spaces | Standard | FALSE | [9 empty] | 7/21/2016 | Not Dimmable | Not Dimmable | No |  |  | 4270.4 | 107 | 39.9 | 17.2 | 0.9 | 2885 | 81.5
PS9739AZ | Shenzhen Toppo Lighting Co., Ltd. | Toppo Lighting | TP-PLXX22RDX-40W3-U0 | Indoor Luminaires | Troffer | 2x2 Luminaires for Ambient Lighting of Interior Commercial Spaces | Standard | FALSE | [9 empty] | 7/21/2016 | Not Dimmable | Not Dimmable | No |  |  | 4270.4 | 107 | 39.9 | 17.2 | 0.9 | 3500 | 81.5
PM11E5SM | Shenzhen Toppo Lighting Co., Ltd. | Toppo Lighting | TP-PLXX22RDX-40N1-U0 | Indoor Luminaires | Troffer | 2x2 Luminaires for Ambient Lighting of Interior Commercial Spaces | Standard | FALSE | [9 empty] | 7/21/2016 | Not Dimmable | Not Dimmable | No |  |  | 4270.4 | 107 | 39.9 | 17.2 | 0.9 | 4000 | 81.5
PMYA9AQX | Shenzhen Toppo Lighting Co., Ltd. | Toppo Lighting | TP-PLXX22RDX-40N2-U0 | Indoor Luminaires | Troffer | 2x2 Luminaires for Ambient Lighting of Interior Commercial Spaces | Standard | FALSE | [9 empty] | 7/21/2016 | Not Dimmable | Not Dimmable | No |  |  | 4270.4 | 107 | 39.9 | 17.2 | 0.9 | 4500 | 81.5
P4K1J749 | Shenzhen Toppo Lighting Co., Ltd. | Toppo Lighting | TP-PLXX22RDX-40P1-U0 | Indoor Luminaires | Troffer | 2x2 Luminaires for Ambient Lighting of Interior Commercial Spaces | Standard | FALSE | [9 empty] | 7/21/2016 | Not Dimmable | Not Dimmable | No |  |  | 4668.1 | 117.2 | 39.8 | 17.5 | 0.9 | 4786 | 81.9
P4E14926 | Shenzhen Toppo Lighting Co., Ltd. | Toppo Lighting | TP-PLXX22RDX-60W2-U1 | Indoor Luminaires | Troffer | 2x2 Luminaires for Ambient Lighting of Interior Commercial Spaces | Standard | TRUE | 6179.8 | 107.88 | 57.282 | 13.1 | 0.941 | 2871 | 81.5 | 5 | 50000 | 7/21/2016 | Dimmable | Continuous (Can dim down to ≤ 10% (W)) | No |  | 4 | 6427.3 | 108 | 59.5 | 13 | 0.94 | 2871 | 81.5
PMCSWW7F | Shenzhen Toppo Lighting Co., Ltd. | Toppo Lighting | TP-PLXX22RDX-60W3-U1 | Indoor Luminaires | Troffer | 2x2 Luminaires for Ambient Lighting of Interior Commercial Spaces | Standard | FALSE | [9 empty] | 7/21/2016 | Dimmable | Continuous (Can dim down to ≤ 10% (W)) | No |  |  | 6427.3 | 108 | 59.5 | 13 | 0.94 | 3500 | 81.5
P6BUFDEM | Shenzhen Toppo Lighting Co., Ltd. | Toppo Lighting | TP-PLXX22RDX-60N1-U1 | Indoor Luminaires | Troffer | 2x2 Luminaires for Ambient Lighting of Interior Commercial Spaces | Standard | FALSE | [9 empty] | 7/21/2016 | Dimmable | Continuous (Can dim down to ≤ 10% (W)) | No |  |  | 6427.3 | 108 | 59.5 | 13 | 0.94 | 4000 | 81.5
PFKKXVWY | Shenzhen Toppo Lighting Co., Ltd. | Toppo Lighting | TP-PLXX22RDX-60N2-U1 | Indoor Luminaires | Troffer | 2x2 Luminaires for Ambient Lighting of Interior Commercial Spaces | Standard | FALSE | [9 empty] | 7/21/2016 | Dimmable | Continuous (Can dim down to ≤ 10% (W)) | No |  |  | 6427.3 | 108 | 59.5 | 13 | 0.94 | 4500 | 81.5
PYGTBF1T | Shenzhen Toppo Lighting Co., Ltd. | Toppo Lighting | TP-PLXX22RDX-60P1-U1 | Indoor Luminaires | Troffer | 2x2 Luminaires for Ambient Lighting of Interior Commercial Spaces | Standard | FALSE | [9 empty] | 7/21/2016 | Dimmable | Continuous (Can dim down to ≤ 10% (W)) | No |  |  | 7304.6 | 118.9 | 61.4 | 13.1 | 0.94 | 4798 | 82.3
PV9K61QA | Shenzhen Toppo Lighting Co., Ltd. | Toppo Lighting | TP-PLXX22RDX-60W2-U0 | Indoor Luminaires | Troffer | 2x2 Luminaires for Ambient Lighting of Interior Commercial Spaces | Standard | FALSE | [9 empty] | 7/21/2016 | Not Dimmable | Not Dimmable | No |  |  | 6427.3 | 108 | 59.5 | 13 | 0.94 | 2871 | 81.5
PWTPPTS8 | Shenzhen Toppo Lighting Co., Ltd. | Toppo Lighting | TP-PLXX22RDX-60W3-U0 | Indoor Luminaires | Troffer | 2x2 Luminaires for Ambient Lighting of Interior Commercial Spaces | Standard | FALSE | [9 empty] | 7/21/2016 | Not Dimmable | Not Dimmable | No |  |  | 6427.3 | 108 | 59.5 | 13 | 0.94 | 3500 | 81.5
PJFD4ZXX | Shenzhen Toppo Lighting Co., Ltd. | Toppo Lighting | TP-PLXX22RDX-60N1-U0 | Indoor Luminaires | Troffer | 2x2 Luminaires for Ambient Lighting of Interior Commercial Spaces | Standard | FALSE | [9 empty] | 7/21/2016 | Not Dimmable | Not Dimmable | No |  |  | 6427.3 | 108 | 59.5 | 13 | 0.94 | 4000 | 81.5
P5RGQFHX | Shenzhen Toppo Lighting Co., Ltd. | Toppo Lighting | TP-PLXX22RDX-60N2-U0 | Indoor Luminaires | Troffer | 2x2 Luminaires for Ambient Lighting of Interior Commercial Spaces | Standard | FALSE | [9 empty] | 7/21/2016 | Not Dimmable | Not Dimmable | No |  |  | 6427.3 | 108 | 59.5 | 13 | 0.94 | 4500 | 81.5
P59URFXK | Shenzhen Toppo Lighting Co., Ltd. | Toppo Lighting | TP-PLXX22RDX-60P1-U0 | Indoor Luminaires | Troffer | 2x2 Luminaires for Ambient Lighting of Interior Commercial Spaces | Standard | FALSE | [9 empty] | 7/21/2016 | Not Dimmable | Not Dimmable | No |  |  | 7304.6 | 118.9 | 61.4 | 13.1 | 0.94 | 4798 | 82.3
P68GZQRN | SHENZHEN TOWINS OPTO.CO.,LIMITED | TOWINS | PL40-NX30-0606-051 | Indoor Luminaires | Troffer | 2x2 Luminaires for Ambient Lighting of Interior Commercial Spaces | Standard | TRUE | 3806.8 | 94.21 | 40.41 | 18.29 | 0.9233 | 2950 | 81.9 | 5 | 50000 | 2/4/2016 | Dimmable | Continuous (Can dim down to ≤ 10% (W)) | No |  | 3.1 | 3806.8 | 94.21 | 40.41 | 18.29 | 0.9233 | 3000 | 81.9
PX9AA3G3 | SHENZHEN TOWINS OPTO.CO.,LIMITED | TOWINS | PL40-NX35-0606-051 | Indoor Luminaires | Troffer | 2x2 Luminaires for Ambient Lighting of Interior Commercial Spaces | Standard | FALSE | [9 empty] | 2/4/2016 | Dimmable | Continuous (Can dim down to ≤ 10% (W)) | No |  |  | 3854.1 | 94.38 | 40.84 | 18.29 | 0.9233 | 3500 | 81.9
PYK8K2Q9 | SHENZHEN TOWINS OPTO.CO.,LIMITED | TOWINS | PL40-NX40-0606-051 | Indoor Luminaires | Troffer | 2x2 Luminaires for Ambient Lighting of Interior Commercial Spaces | Standard | FALSE | [9 empty] | 2/4/2016 | Dimmable | Continuous (Can dim down to ≤ 10% (W)) | No |  |  | 3901.4 | 95.54 | 40.84 | 18.29 | 0.9233 | 4000 | 81.9
P4PFRYRX | SHENZHEN TOWINS OPTO.CO.,LIMITED | TOWINS | PL40-NX45-0606-051 | Indoor Luminaires | Troffer | 2x2 Luminaires for Ambient Lighting of Interior Commercial Spaces | Standard | FALSE | [9 empty] | 2/4/2016 | Dimmable | Continuous (Can dim down to ≤ 10% (W)) | No |  |  | 3948.7 | 96.7 | 40.84 | 18.29 | 0.9233 | 4500 | 81.9
PVHRAD79 | SHENZHEN TOWINS OPTO.CO.,LIMITED | TOWINS | PL40-NX50-0606-051 | Indoor Luminaires | Troffer | 2x2 Luminaires for Ambient Lighting of Interior Commercial Spaces | Standard | FALSE | [9 empty] | 2/4/2016 | Dimmable | Continuous (Can dim down to ≤ 10% (W)) | No |  |  | 3996 | 96.85 | 41.26 | 17.96 | 0.9245 | 5000 | 81.4
P00001I1S | Shenzhen ULIOR Energy-Saving Lighting Technology Co., Ltd | ULIOR | 6060W40W158 | Indoor Luminaires | Troffer | 2x2 Luminaires for Ambient Lighting of Interior Commercial Spaces | Standard | TRUE | 3511.21 | 89.2 | 39.26 | 18.8 | 0.9 | 2996 | 84.1 | 5 | 50000 | 1/6/2014 | Not Yet Verified | Not Yet Verified | Not Yet Verified |  | 2.1 | 3610 | 90.3 | 40 |  | 0.99 | 3000 | 85
P00001I1T | Shenzhen ULIOR Energy-Saving Lighting Technology Co., Ltd | ULIOR | 6060N40W159 | Indoor Luminaires | Troffer | 2x2 Luminaires for Ambient Lighting of Interior Commercial Spaces | Standard | FALSE | [9 empty] | 1/6/2014 | Not Yet Verified | Not Yet Verified | Not Yet Verified |  |  | 4030 | 100.7 | 40 |  | 0.99 | 4000 | 85
P00001I1U | Shenzhen ULIOR Energy-Saving Lighting Technology Co., Ltd | ULIOR | 6060D40W160 | Indoor Luminaires | Troffer | 2x2 Luminaires for Ambient Lighting of Interior Commercial Spaces | Standard | FALSE | [9 empty] | 1/6/2014 | Not Yet Verified | Not Yet Verified | Not Yet Verified |  |  | 4240 | 105.9 | 40 |  | 0.99 | 5000 | 85
PEJ924X4 | Shenzhen Vanplex Optoelectronics Co., Ltd | VANPLEX | VPL-PNLAF(3000K) | Indoor Luminaires | Troffer | 2x2 Luminaires for Ambient Lighting of Interior Commercial Spaces | Standard | TRUE | 3680.05 | 84.4 | 43.77 | 9.3 | 0.921 | 3037 | 81.6 | 5 | 50000 | 8/31/2015 | Not Dimmable | Not Dimmable | Not Yet Verified |  | 2.1 | 3680.05 | 84.4 | 43.6 | 13.3 | 0.991 | 3037 | 82
PQFMYQCN | Shenzhen Vanplex Optoelectronics Co., Ltd | VANPLEX | VPL-PNLAF(3500K) | Indoor Luminaires | Troffer | 2x2 Luminaires for Ambient Lighting of Interior Commercial Spaces | Standard | FALSE | [9 empty] | 8/31/2015 | Not Dimmable | Not Dimmable | Not Yet Verified |  |  | 3850 | 85.56 | 45 | 13.3 | 0.991 | 3500 | 82
P3957AE7 | Shenzhen Vanplex Optoelectronics Co., Ltd | VANPLEX | VPL-PNLAF(4000K) | Indoor Luminaires | Troffer | 2x2 Luminaires for Ambient Lighting of Interior Commercial Spaces | Standard | FALSE | [9 empty] | 8/31/2015 | Not Dimmable | Not Dimmable | Not Yet Verified |  |  | 4050 | 90 | 45 | 13.3 | 0.991 | 4000 | 82
PRZY5FH2 | Shenzhen Vanplex Optoelectronics Co., Ltd | VANPLEX | VPL-PNLAF(4500K) | Indoor Luminaires | Troffer | 2x2 Luminaires for Ambient Lighting of Interior Commercial Spaces | Standard | FALSE | [9 empty] | 8/31/2015 | Not Dimmable | Not Dimmable | Not Yet Verified |  |  | 4050 | 90 | 45 | 13.3 | 0.991 | 4500 | 82
PDDBDWEX | Shenzhen Vanplex Optoelectronics Co., Ltd | VANPLEX | VPL-PNLAF(5000K) | Indoor Luminaires | Troffer | 2x2 Luminaires for Ambient Lighting of Interior Commercial Spaces | Standard | FALSE | [9 empty] | 8/31/2015 | Not Dimmable | Not Dimmable | Not Yet Verified |  |  | 4050 | 90 | 45 | 13.3 | 0.991 | 5000 | 82
PHP24FFN | Shenzhen Vanplex Optoelectronics Co., Ltd | VANPLEX | VPL-PNLAF-D(3000K) | Indoor Luminaires | Troffer | 2x2 Luminaires for Ambient Lighting of Interior Commercial Spaces | Standard | FALSE | [9 empty] | 8/31/2015 | Dimmable | Continuous (Can dim down to ≤ 10% (W)) | Not Yet Verified |  |  | 3850 | 85.56 | 45 | 13.3 | 0.991 | 3000 | 82
PH4CHP2J | Shenzhen Vanplex Optoelectronics Co., Ltd | VANPLEX | VPL-PNLAF-D(3500K) | Indoor Luminaires | Troffer | 2x2 Luminaires for Ambient Lighting of Interior Commercial Spaces | Standard | FALSE | [9 empty] | 8/31/2015 | Dimmable | Continuous (Can dim down to ≤ 10% (W)) | Not Yet Verified |  |  | 3850 | 85.56 | 45 | 13.3 | 0.991 | 3500 | 82
PHCNA5QY | Shenzhen Vanplex Optoelectronics Co., Ltd | VANPLEX | VPL-PNLAF-D(4000K) | Indoor Luminaires | Troffer | 2x2 Luminaires for Ambient Lighting of Interior Commercial Spaces | Standard | FALSE | [9 empty] | 8/31/2015 | Dimmable | Continuous (Can dim down to ≤ 10% (W)) | Not Yet Verified |  |  | 4050 | 90 | 45 | 13.3 | 0.991 | 4000 | 82
PUM7YPCM | Shenzhen Vanplex Optoelectronics Co., Ltd | VANPLEX | VPL-PNLAF-D(4500K) | Indoor Luminaires | Troffer | 2x2 Luminaires for Ambient Lighting of Interior Commercial Spaces | Standard | FALSE | [9 empty] | 8/31/2015 | Dimmable | Continuous (Can dim down to ≤ 10% (W)) | Not Yet Verified |  |  | 4050 | 90 | 45 | 13.3 | 0.991 | 4500 | 82
PBKU48ZV | Shenzhen Vanplex Optoelectronics Co., Ltd | VANPLEX | VPL-PNLAF-D(5000K) | Indoor Luminaires | Troffer | 2x2 Luminaires for Ambient Lighting of Interior Commercial Spaces | Standard | FALSE | [9 empty] | 8/31/2015 | Dimmable | Continuous (Can dim down to ≤ 10% (W)) | Not Yet Verified |  |  | 4050 | 90 | 45 | 13.3 | 0.991 | 5000 | 82
PQE7DTCB | Shenzhen Wisdom Light Co., Ltd | Wisdom Light | WL-TRS2236(3500K) | Indoor Luminaires | Troffer | 2x2 Luminaires for Ambient Lighting of Interior Commercial Spaces | Premium | TRUE | 4203.72 | 121.67 | 34.55 | 16.07 | 0.918 | 3521 | 83.9 | 5 | 50000 | 10/25/2016 | Not Dimmable | Not Dimmable | No |  | 4 | 4500 | 125 | 36 | 15 | 0.9 | 3500 | 80
PWTWW1TR | Shenzhen Wisdom Light Co., Ltd | Wisdom Light | WL-TRS2236(4000K) | Indoor Luminaires | Troffer | 2x2 Luminaires for Ambient Lighting of Interior Commercial Spaces | Premium | FALSE | [9 empty] | 10/25/2016 | Not Dimmable | Not Dimmable | No |  |  | 4572 | 127 | 36 | 15 | 0.9 | 4000 | 80
PX3GWTWE | Shenzhen Wisdom Light Co., Ltd | Wisdom Light | WL-TRS2236(4500K) | Indoor Luminaires | Troffer | 2x2 Luminaires for Ambient Lighting of Interior Commercial Spaces | Premium | FALSE | [9 empty] | 10/25/2016 | Not Dimmable | Not Dimmable | No |  |  | 4608 | 128 | 36 | 15 | 0.9 | 4500 | 80
PFEKC3C9 | Shenzhen Wisdom Light Co., Ltd | Wisdom Light | WL-TRS2236(5000K) | Indoor Luminaires | Troffer | 2x2 Luminaires for Ambient Lighting of Interior Commercial Spaces | Premium | FALSE | [9 empty] | 10/25/2016 | Not Dimmable | Not Dimmable | No |  |  | 4680 | 130 | 36 | 15 | 0.9 | 5000 | 80
P8NGJ7GT | Shenzhen Wisdom Light Co., Ltd | Wisdom Light | WL-TRS2236D(3500K) | Indoor Luminaires | Troffer | 2x2 Luminaires for Ambient Lighting of Interior Commercial Spaces | Premium | FALSE | [9 empty] | 10/25/2016 | Dimmable | Continuous (Can dim down to ≤ 10% (W)) | No |  |  | 4500 | 125 | 36 | 15 | 0.9 | 3500 | 80
PDPKQ9CR | Shenzhen Wisdom Light Co., Ltd | Wisdom Light | WL-TRS2236D(4000K) | Indoor Luminaires | Troffer | 2x2 Luminaires for Ambient Lighting of Interior Commercial Spaces | Premium | FALSE | [9 empty] | 10/25/2016 | Dimmable | Continuous (Can dim down to ≤ 10% (W)) | No |  |  | 4572 | 127 | 36 | 15 | 0.9 | 4000 | 80
PV8FBZ9S | Shenzhen Wisdom Light Co., Ltd | Wisdom Light | WL-TRS2236D(4500K) | Indoor Luminaires | Troffer | 2x2 Luminaires for Ambient Lighting of Interior Commercial Spaces | Premium | FALSE | [9 empty] | 10/25/2016 | Dimmable | Continuous (Can dim down to ≤ 10% (W)) | No |  |  | 4608 | 128 | 36 | 15 | 0.9 | 4500 | 80
PCBUFZGH | Shenzhen Wisdom Light Co., Ltd | Wisdom Light | WL-TRS2236D(5000K) | Indoor Luminaires | Troffer | 2x2 Luminaires for Ambient Lighting of Interior Commercial Spaces | Premium | FALSE | [9 empty] | 10/25/2016 | Dimmable | Continuous (Can dim down to ≤ 10% (W)) | No |  |  | 4680 | 130 | 36 | 15 | 0.9 | 5000 | 80
PJ69HDMR | Shenzhen Wisdom Light Co., Ltd | Wisdom Light | WL-TRS2224(3500K) | Indoor Luminaires | Troffer | 2x2 Luminaires for Ambient Lighting of Interior Commercial Spaces | Premium | TRUE | 2849.03 | 124.36 | 22.91 | 11.7 | 0.938 | 3512 | 83.8 | 5 | 50000 | 10/25/2016 | Not Dimmable | Not Dimmable | No |  | 4 | 3000 | 125 | 24 | 15 | 0.9 | 3500 | 80
PPA5YMNX | Shenzhen Wisdom Light Co., Ltd | Wisdom Light | WL-TRS2224(4000K) | Indoor Luminaires | Troffer | 2x2 Luminaires for Ambient Lighting of Interior Commercial Spaces | Premium | FALSE | [9 empty] | 10/25/2016 | Not Dimmable | Not Dimmable | No |  |  | 3048 | 127 | 24 | 15 | 0.9 | 4000 | 80
PY9XYH5Y | Shenzhen Wisdom Light Co., Ltd | Wisdom Light | WL-TRS2224(4500K) | Indoor Luminaires | Troffer | 2x2 Luminaires for Ambient Lighting of Interior Commercial Spaces | Premium | FALSE | [9 empty] | 10/25/2016 | Not Dimmable | Not Dimmable | No |  |  | 3072 | 128 | 24 | 15 | 0.9 | 4500 | 80
PTQ7TXXS | Shenzhen Wisdom Light Co., Ltd | Wisdom Light | WL-TRS2224(5000K) | Indoor Luminaires | Troffer | 2x2 Luminaires for Ambient Lighting of Interior Commercial Spaces | Premium | FALSE | [9 empty] | 10/25/2016 | Not Dimmable | Not Dimmable | No |  |  | 3120 | 130 | 24 | 15 | 0.9 | 5000 | 80
P7BBAA8G | Shenzhen Wisdom Light Co., Ltd | Wisdom Light | WL-TRS2224D(3500K) | Indoor Luminaires | Troffer | 2x2 Luminaires for Ambient Lighting of Interior Commercial Spaces | Premium | FALSE | [9 empty] | 10/25/2016 | Dimmable | Continuous (Can dim down to ≤ 10% (W)) | No |  |  | 3000 | 125 | 24 | 15 | 0.9 | 3500 | 80
PVDFK4A1 | Shenzhen Wisdom Light Co., Ltd | Wisdom Light | WL-TRS2224D(4000K) | Indoor Luminaires | Troffer | 2x2 Luminaires for Ambient Lighting of Interior Commercial Spaces | Premium | FALSE | [9 empty] | 10/25/2016 | Dimmable | Continuous (Can dim down to ≤ 10% (W)) | No |  |  | 3048 | 127 | 24 | 15 | 0.9 | 4000 | 80
P7TUSRKU | Shenzhen Wisdom Light Co., Ltd | Wisdom Light | WL-TRS2224D(4500K) | Indoor Luminaires | Troffer | 2x2 Luminaires for Ambient Lighting of Interior Commercial Spaces | Premium | FALSE | [9 empty] | 10/25/2016 | Dimmable | Continuous (Can dim down to ≤ 10% (W)) | No |  |  | 3072 | 128 | 24 | 15 | 0.9 | 4500 | 80
PK13Q1G2 | Shenzhen Wisdom Light Co., Ltd | Wisdom Light | WL-TRS2224D(5000K) | Indoor Luminaires | Troffer | 2x2 Luminaires for Ambient Lighting of Interior Commercial Spaces | Premium | FALSE | [9 empty] | 10/25/2016 | Dimmable | Continuous (Can dim down to ≤ 10% (W)) | No |  |  | 3120 | 130 | 24 | 15 | 0.9 | 5000 | 80
PA2X837C | Shenzhen Xinshengyang Opto-electronics Technology Co.,Ltd. | XSY | XSY-6060-54W-4000K | Indoor Luminaires | Troffer | 2x2 Luminaires for Ambient Lighting of Interior Commercial Spaces | Standard | TRUE | 4509.99 | 88.07 | 51.21 | 10.1 | 0.953 | 4021 | 81.2 | 5 | 50000 | 11/13/2015 | Dimmable | Continuous (Can dim down to ≤ 10% (W)) | No |  | 3 | 4510 | 84 | 54 | 20 | 0.95 | 4000 | 80
PCU54CDD | Shenzhen Xinshengyang Opto-electronics Technology Co.,Ltd. | XSY | XSY-6060-54W-5000K | Indoor Luminaires | Troffer | 2x2 Luminaires for Ambient Lighting of Interior Commercial Spaces | Standard | FALSE | [9 empty] | 11/13/2015 | Dimmable | Continuous (Can dim down to ≤ 10% (W)) | No |  |  | 4510 | 84 | 54 | 20 | 0.95 | 5000 | 80
P5GK51D7 | Shenzhen Xinshengyang Opto-electronics Technology Co.,Ltd. | XSY | XSY-6060-36W-4000K | Indoor Luminaires | Troffer | 2x2 Luminaires for Ambient Lighting of Interior Commercial Spaces | Standard | TRUE | 3068.22 | 92.29 | 33.24 | 14.6 | 0.914 | 4021 | 81.2 | 5 | 50000 | 11/13/2015 | Dimmable | Continuous (Can dim down to ≤ 10% (W)) | No |  | 3 | 3068 | 85 | 36 | 20 | 0.95 | 4000 | 80
PU7KXD8C | Shenzhen Xinshengyang Opto-electronics Technology Co.,Ltd. | XSY | XSY-6060-36W-5000K | Indoor Luminaires | Troffer | 2x2 Luminaires for Ambient Lighting of Interior Commercial Spaces | Standard | FALSE | [9 empty] | 11/13/2015 | Dimmable | Continuous (Can dim down to ≤ 10% (W)) | No |  |  | 3068 | 85 | 36 | 20 | 0.95 | 5000 | 80
P94NTDJ2H | Shenzhen Youfaguang Technology Co., LTD | YFG | YFG0606-48(A) | Indoor Luminaires | Troffer | 2x2 Luminaires for Ambient Lighting of Interior Commercial Spaces | Standard | TRUE | 3847.3 | 85.15 | 45.18 | 16.72 | 0.9238 | 5077 | 82.1 | 5 | 50000 | 11/26/2014 | Not Dimmable | Not Dimmable | Not Yet Verified |  | 2.1 | 3800 | 79.17 | 48 |  |  | 5000 | 80
PM6JNUG6J | Shenzhen Youfaguang Technology Co., LTD | YFG | YFG0606-36(A) | Indoor Luminaires | Troffer | 2x2 Luminaires for Ambient Lighting of Interior Commercial Spaces | Standard | TRUE | 2637.2 | 82.48 | 31.98 | 17.81 | 0.9187 | 5096 | 81.6 | 5 | 50000 | 12/1/2014 | Not Dimmable | Not Dimmable | Not Yet Verified |  | 2.1 | 2620 | 72.78 | 36 |  |  | 5000 | 80
P5Q54R7K | Shenzhen Youfaguang Technology Co., LTD | YFG | YFG0606-48(4000K) | Indoor Luminaires | Troffer | 2x2 Luminaires for Ambient Lighting of Interior Commercial Spaces | Standard | TRUE | 5221.08 | 110.2 | 47.377 | 12.3 | 0.912 | 3793 | 80.2 | 5 | 500000 | 4/4/2016 | Dimmable | Continuous (Can dim down to ≤ 10% (W)) | No |  | 3.1 | 5316.4 | 110.5 | 48.1 | 11.9 | 0.914 | 3793 | 80.2
PDKMB818 | Shenzhen Youfaguang Technology Co., LTD | YFG | YFG0606-48(4500K) | Indoor Luminaires | Troffer | 2x2 Luminaires for Ambient Lighting of Interior Commercial Spaces | Standard | FALSE | [9 empty] | 4/4/2016 | Dimmable | Continuous (Can dim down to ≤ 10% (W)) | No |  |  | 5316.4 | 110.5 | 48.1 | 11.9 | 0.914 | 4500 | 80.2
PAEM7SSB | Shenzhen Youfaguang Technology Co., LTD | YFG | YFG0606-48(5000K) | Indoor Luminaires | Troffer | 2x2 Luminaires for Ambient Lighting of Interior Commercial Spaces | Standard | FALSE | [9 empty] | 4/4/2016 | Dimmable | Continuous (Can dim down to ≤ 10% (W)) | No |  |  | 5365.4 | 112.2 | 47.8 | 12.3 | 0.912 | 4897 | 80.3
PEYF698X | Shenzhen Youfaguang Technology Co., LTD | YFG | YFG0606-36(4000K) | Indoor Luminaires | Troffer | 2x2 Luminaires for Ambient Lighting of Interior Commercial Spaces | Standard | TRUE | 4293.26 | 110.02 | 39.023 | 12.1 | 0.919 | 3788 | 80.1 | 5 | 50000 | 4/4/2016 | Dimmable | Continuous (Can dim down to ≤ 10% (W)) | No |  | 3.1 | 4357.6 | 110.3 | 39.5 | 11.8 | 0.919 | 3788 | 80.1
PN56TQPT | Shenzhen Youfaguang Technology Co., LTD | YFG | YFG0606-36(4500K) | Indoor Luminaires | Troffer | 2x2 Luminaires for Ambient Lighting of Interior Commercial Spaces | Standard | FALSE | [9 empty] | 4/4/2016 | Dimmable | Continuous (Can dim down to ≤ 10% (W)) | No |  |  | 4357.6 | 110.3 | 39.5 | 11.8 | 0.919 | 4500 | 80.1
PCSWTWKH | Shenzhen Youfaguang Technology Co., LTD | YFG | YFG0606-36(5000K) | Indoor Luminaires | Troffer | 2x2 Luminaires for Ambient Lighting of Interior Commercial Spaces | Standard | FALSE | [9 empty] | 4/4/2016 | Dimmable | Continuous (Can dim down to ≤ 10% (W)) | No |  |  | 4485.4 | 113.2 | 39.6 | 12.1 | 0.92 | 4986 | 80.5
PDS52G3H | SHENZHEN ZENITH TECHNOLOGY CO.,LTD | ZENITH | ZS-PL2*2(36W)(4000K) | Indoor Luminaires | Troffer | 2x2 Luminaires for Ambient Lighting of Interior Commercial Spaces | Standard | TRUE | 3897.7 | 107.46 | 36.27 | 13.75 | 0.9061 | 4215 | 82.7 | 5 | 50000 | 11/10/2014 | Dimmable | Continuous (Can dim down to ≤ 10% (W)) | Not Yet Verified |  | 2.1 | 3897.7 | 107.46 | 36.27 | 13.75 | 0.9061 | 4000 | 82.7
PUGNK26Q | SHENZHEN ZENITH TECHNOLOGY CO.,LTD | ZENITH | ZS-PL2*2(36W)(4500K) | Indoor Luminaires | Troffer | 2x2 Luminaires for Ambient Lighting of Interior Commercial Spaces | Standard | FALSE | [9 empty] | 11/10/2014 | Dimmable | Continuous (Can dim down to ≤ 10% (W)) | Not Yet Verified |  |  | 3897.7 | 107.46 | 36.27 | 13.75 | 0.9061 | 4500 | 82.7
P8XYW21K | SHENZHEN ZENITH TECHNOLOGY CO.,LTD | ZENITH | ZS-PL2*2(36W)(5000K) | Indoor Luminaires | Troffer | 2x2 Luminaires for Ambient Lighting of Interior Commercial Spaces | Standard | FALSE | [9 empty] | 11/10/2014 | Dimmable | Continuous (Can dim down to ≤ 10% (W)) | Not Yet Verified |  |  | 3976.2 | 109.2 | 36.41 | 13.64 | 0.9109 | 5000 | 82
PFE15UJX | SHENZHEN ZENITH TECHNOLOGY CO.,LTD | ZENITH | ZS-PL2*2(40W)(4000K) | Indoor Luminaires | Troffer | 2x2 Luminaires for Ambient Lighting of Interior Commercial Spaces | Standard | TRUE | 4206.3 | 104.78 | 40.14 | 12.4 | 0.9076 | 4222 | 82.7 | 5 | 50000 | 11/10/2014 | Dimmable | Continuous (Can dim down to ≤ 10% (W)) | Not Yet Verified |  | 2.1 | 4206.3 | 104.78 | 40.14 | 12.4 | 0.9076 | 4000 | 82.7
PDZNBXTQ | SHENZHEN ZENITH TECHNOLOGY CO.,LTD | ZENITH | ZS-PL2*2(40W)(4500K) | Indoor Luminaires | Troffer | 2x2 Luminaires for Ambient Lighting of Interior Commercial Spaces | Standard | FALSE | [9 empty] | 11/10/2014 | Dimmable | Continuous (Can dim down to ≤ 10% (W)) | Not Yet Verified |  |  | 4206.3 | 104.78 | 40.14 | 12.4 | 0.9076 | 4500 | 82.7
P5EV9UBH | SHENZHEN ZENITH TECHNOLOGY CO.,LTD | ZENITH | ZS-PL2*2(40W)(5000K) | Indoor Luminaires | Troffer | 2x2 Luminaires for Ambient Lighting of Interior Commercial Spaces | Standard | FALSE | [9 empty] | 11/10/2014 | Dimmable | Continuous (Can dim down to ≤ 10% (W)) | Not Yet Verified |  |  | 4345 | 108.35 | 40.1 | 10.92 | 0.9032 | 5000 | 82.1
PGM79K8B | SHENZHEN ZENITH TECHNOLOGY CO.,LTD | ZENITH | ZS-PL2*2(45W)(4000K) | Indoor Luminaires | Troffer | 2x2 Luminaires for Ambient Lighting of Interior Commercial Spaces | Standard | TRUE | 4715.3 | 103.99 | 45.35 | 9.55 | 0.9085 | 4224 | 82.6 | 5 | 50000 | 11/10/2014 | Dimmable | Continuous (Can dim down to ≤ 10% (W)) | Not Yet Verified |  | 2.1 | 4715.3 | 103.99 | 45.35 | 9.55 | 0.9085 | 4000 | 82.6
P52GJV18 | SHENZHEN ZENITH TECHNOLOGY CO.,LTD | ZENITH | ZS-PL2*2(45W)(4500K) | Indoor Luminaires | Troffer | 2x2 Luminaires for Ambient Lighting of Interior Commercial Spaces | Standard | FALSE | [9 empty] | 11/10/2014 | Dimmable | Continuous (Can dim down to ≤ 10% (W)) | Not Yet Verified |  |  | 4715.3 | 103.99 | 45.35 | 9.55 | 0.9085 | 4500 | 82.6
PNE7YUWQ | SHENZHEN ZENITH TECHNOLOGY CO.,LTD | ZENITH | ZS-PL2*2(45W)(5000K) | Indoor Luminaires | Troffer | 2x2 Luminaires for Ambient Lighting of Interior Commercial Spaces | Standard | FALSE | [9 empty] | 11/10/2014 | Dimmable | Continuous (Can dim down to ≤ 10% (W)) | Not Yet Verified |  |  | 4843 | 107.19 | 45.18 | 9.37 | 0.9126 | 5000 | 81.9
PT9JEN9C | SHENZHEN ZENITH TECHNOLOGY CO.,LTD | ZENITH | ZS-PL2*2(50W)(4000K) | Indoor Luminaires | Troffer | 2x2 Luminaires for Ambient Lighting of Interior Commercial Spaces | Standard | TRUE | 5186.7 | 103.24 | 50.24 | 15.59 | 0.9084 | 4222 | 82.5 | 5 | 50000 | 11/10/2014 | Dimmable | Continuous (Can dim down to ≤ 10% (W)) | Not Yet Verified |  | 2.1 | 5186.7 | 103.24 | 50.24 | 15.59 | 0.9084 | 4000 | 82.5
PTCXGZB8 | SHENZHEN ZENITH TECHNOLOGY CO.,LTD | ZENITH | ZS-PL2*2(50W)(4500K) | Indoor Luminaires | Troffer | 2x2 Luminaires for Ambient Lighting of Interior Commercial Spaces | Standard | FALSE | [9 empty] | 11/10/2014 | Dimmable | Continuous (Can dim down to ≤ 10% (W)) | Not Yet Verified |  |  | 5186.7 | 103.24 | 50.24 | 15.59 | 0.9084 | 4500 | 82.5
P335JKVJ | SHENZHEN ZENITH TECHNOLOGY CO.,LTD | ZENITH | ZS-PL2*2(50W)(5000K) | Indoor Luminaires | Troffer | 2x2 Luminaires for Ambient Lighting of Interior Commercial Spaces | Standard | FALSE | [9 empty] | 11/10/2014 | Dimmable | Continuous (Can dim down to ≤ 10% (W)) | Not Yet Verified |  |  | 5377 | 106.3 | 50.6 | 17.31 | 0.9009 | 5000 | 81.9
P7F2C2ST | SHENZHEN ZENITH TECHNOLOGY CO.,LTD | ZENITH | ZS-PL2*2(55W)(4000K) | Indoor Luminaires | Troffer | 2x2 Luminaires for Ambient Lighting of Interior Commercial Spaces | Standard | TRUE | 5631.3 | 101.7 | 55.37 | 15.09 | 0.9021 | 4215 | 82.4 | 5 | 50000 | 11/10/2014 | Dimmable | Continuous (Can dim down to ≤ 10% (W)) | Not Yet Verified |  | 2.1 | 5631.3 | 101.7 | 55.37 | 15.09 | 0.9021 | 4000 | 82.4
P9XKAR4Z | SHENZHEN ZENITH TECHNOLOGY CO.,LTD | ZENITH | ZS-PL2*2(55W)(4500K) | Indoor Luminaires | Troffer | 2x2 Luminaires for Ambient Lighting of Interior Commercial Spaces | Standard | FALSE | [9 empty] | 11/10/2014 | Dimmable | Continuous (Can dim down to ≤ 10% (W)) | Not Yet Verified |  |  | 5631.3 | 101.7 | 55.37 | 15.09 | 0.9021 | 4500 | 82.4
PMX4788N | SHENZHEN ZENITH TECHNOLOGY CO.,LTD | ZENITH | ZS-PL2*2(55W)(5000K) | Indoor Luminaires | Troffer | 2x2 Luminaires for Ambient Lighting of Interior Commercial Spaces | Standard | FALSE | [9 empty] | 11/10/2014 | Dimmable | Continuous (Can dim down to ≤ 10% (W)) | Not Yet Verified |  |  | 5816 | 104.4 | 55.73 | 18.44 | 0.9061 | 5000 | 81.8
PA67SC6GE | Shenzhen Zlway Technology Co., Ltd | ZLWAY Lighting | ZR032WKASR(H)(2700K) | Indoor Luminaires | Troffer | 2x2 Luminaires for Ambient Lighting of Interior Commercial Spaces | Standard | TRUE | 3262.5 | 89.83 | 36.01 | 17.86 | 0.9275 | 2631 | 82.2 | 5 |  | 1/21/2015 | Not Dimmable | Not Dimmable | Not Yet Verified |  | 2.1 | 3200 | 90 | 35 |  | 0.9 | 2700 | 80
PM7G3C72C | Shenzhen Zlway Technology Co., Ltd | ZLWAY LIGHTING | ZR032WKASR(H)(3000K) | Indoor Luminaires | Troffer | 2x2 Luminaires for Ambient Lighting of Interior Commercial Spaces | Standard | FALSE | [9 empty] | 1/21/2015 | Not Dimmable | Not Dimmable | Not Yet Verified |  |  | 3200 | 90 | 35 |  | 0.9 | 3000 | 80
PXEMJ8PA2 | Shenzhen Zlway Technology Co., Ltd | ZLWAY LIGHTING | ZR032WKASR(H)(3500K) | Indoor Luminaires | Troffer | 2x2 Luminaires for Ambient Lighting of Interior Commercial Spaces | Standard | FALSE | [9 empty] | 1/21/2015 | Not Dimmable | Not Dimmable | Not Yet Verified |  |  | 3200 | 90 | 35 |  | 0.9 | 3500 | 80
P3Y36JDGX | Shenzhen Zlway Technology Co., Ltd | ZLWAY LIGHTING | ZR032WKASR(H)(4000K) | Indoor Luminaires | Troffer | 2x2 Luminaires for Ambient Lighting of Interior Commercial Spaces | Standard | FALSE | [9 empty] | 1/21/2015 | Not Dimmable | Not Dimmable | Not Yet Verified |  |  | 3200 | 90 | 35 |  | 0.9 | 4000 | 80
PJASGXQMS | Shenzhen Zlway Technology Co., Ltd | ZLWAY LIGHTING | ZR032WKASR(H)(4500K) | Indoor Luminaires | Troffer | 2x2 Luminaires for Ambient Lighting of Interior Commercial Spaces | Standard | FALSE | [9 empty] | 1/21/2015 | Not Dimmable | Not Dimmable | Not Yet Verified |  |  | 3200 | 90 | 35 |  | 0.9 | 4500 | 80
PM25WS4KW | Shenzhen Zlway Technology Co., Ltd | ZLWAY LIGHTING | ZR032WKASR(H)(5000K) | Indoor Luminaires | Troffer | 2x2 Luminaires for Ambient Lighting of Interior Commercial Spaces | Standard | FALSE | [9 empty] | 1/21/2015 | Not Dimmable | Not Dimmable | Not Yet Verified |  |  | 3200 | 90 | 35 |  | 0.9 | 5000 | 80
PNX57JHEP | Shenzhen Zlway Technology Co., Ltd | ZLWAY LIGHTING | ZR038WKASR(H)(2700K) | Indoor Luminaires | Troffer | 2x2 Luminaires for Ambient Lighting of Interior Commercial Spaces | Standard | TRUE | 3968.2 | 89.8 | 43.72 | 14.47 | 0.9055 | 2624 | 82 | 5 |  | 1/21/2015 | Not Dimmable | Not Dimmable | Not Yet Verified |  | 2.1 | 3900 | 90 | 43 |  | 0.9 | 2700 | 80
PSVMSHHGR | Shenzhen Zlway Technology Co., Ltd | ZLWAY LIGHTING | ZR038WKASR(H)(3000K) | Indoor Luminaires | Troffer | 2x2 Luminaires for Ambient Lighting of Interior Commercial Spaces | Standard | FALSE | [9 empty] | 1/21/2015 | Not Dimmable | Not Dimmable | Not Yet Verified |  |  | 3900 | 90 | 43 |  | 0.9 | 3000 | 80
P7XGRRZGJ | Shenzhen Zlway Technology Co., Ltd | ZLWAY LIGHTING | ZR038WKASR(H)(3500K) | Indoor Luminaires | Troffer | 2x2 Luminaires for Ambient Lighting of Interior Commercial Spaces | Standard | FALSE | [9 empty] | 1/21/2015 | Not Dimmable | Not Dimmable | Not Yet Verified |  |  | 3900 | 90 | 43 |  | 0.9 | 3500 | 80
PXDV136UN | Shenzhen Zlway Technology Co., Ltd | ZLWAY LIGHTING | ZR038WKASR(H)(4000K) | Indoor Luminaires | Troffer | 2x2 Luminaires for Ambient Lighting of Interior Commercial Spaces | Standard | FALSE | [9 empty] | 1/21/2015 | Not Dimmable | Not Dimmable | Not Yet Verified |  |  | 3900 | 90 | 43 |  | 0.9 | 4000 | 80
PZECV4125 | Shenzhen Zlway Technology Co., Ltd | ZLWAY LIGHTING | ZR038WKASR(H)(4500K) | Indoor Luminaires | Troffer | 2x2 Luminaires for Ambient Lighting of Interior Commercial Spaces | Standard | FALSE | [9 empty] | 1/21/2015 | Not Dimmable | Not Dimmable | Not Yet Verified |  |  | 3900 | 90 | 43 |  | 0.9 | 4500 | 80
P5NV6BZQJ | Shenzhen Zlway Technology Co., Ltd | ZLWAY LIGHTING | ZR038WKASR(H)(5000K) | Indoor Luminaires | Troffer | 2x2 Luminaires for Ambient Lighting of Interior Commercial Spaces | Standard | FALSE | [9 empty] | 1/21/2015 | Not Dimmable | Not Dimmable | Not Yet Verified |  |  | 3900 | 90 | 43 |  | 0.9 | 5000 | 80
PDNAKQ9Q | Shenzhen Zlway Technology Co., Ltd | ZLWAY LIGHTING | ZR032WKASR(3000K) | Indoor Luminaires | Troffer | 2x2 Luminaires for Ambient Lighting of Interior Commercial Spaces | Standard | TRUE | 2822.8 | 83.51 | 33.8 | 10.9 | 0.931 | 2956 | 78.9 | 5 | 50000 | 12/4/2014 | Not Dimmable | Not Dimmable | Not Yet Verified |  | 2.1 | 2822.8 | 83.51 | 33.8 | 10.9 | 0.9311 | 3000 | 78.9
PXCH7DBZ | Shenzhen Zlway Technology Co., Ltd | ZLWAY LIGHTING | ZR032WKASR(3500K) | Indoor Luminaires | Troffer | 2x2 Luminaires for Ambient Lighting of Interior Commercial Spaces | Standard | FALSE | [9 empty] | 12/4/2014 | Not Dimmable | Not Dimmable | Not Yet Verified |  |  | 2822.8 | 83.51 | 33.8 | 10.9 | 0.9311 | 3500 | 78.9
PHGGJU82 | Shenzhen Zlway Technology Co., Ltd | ZLWAY LIGHTING | ZR032WKASR(4000K) | Indoor Luminaires | Troffer | 2x2 Luminaires for Ambient Lighting of Interior Commercial Spaces | Standard | FALSE | [9 empty] | 12/4/2014 | Not Dimmable | Not Dimmable | Not Yet Verified |  |  | 2822.8 | 83.51 | 33.8 | 10.9 | 0.9311 | 4000 | 78.9
PW3HY3MG | Shenzhen Zlway Technology Co., Ltd | ZLWAY LIGHTING | ZR032WKASR(4500K) | Indoor Luminaires | Troffer | 2x2 Luminaires for Ambient Lighting of Interior Commercial Spaces | Standard | FALSE | [9 empty] | 12/4/2014 | Not Dimmable | Not Dimmable | Not Yet Verified |  |  | 2822.8 | 83.51 | 33.8 | 10.9 | 0.9311 | 4500 | 78.9
PJVZS297 | Shenzhen Zlway Technology Co., Ltd | ZLWAY LIGHTING | ZR032WKASR(5000K) | Indoor Luminaires | Troffer | 2x2 Luminaires for Ambient Lighting of Interior Commercial Spaces | Standard | FALSE | [9 empty] | 12/4/2014 | Not Dimmable | Not Dimmable | Not Yet Verified |  |  | 3048 | 84.17 | 36.21 | 13.9 | 0.933 | 5000 | 83.1
PRJXTA5S | Shenzhen Zlway Technology Co., Ltd | ZLWAY LIGHTING | ZR038WKASR(3000K) | Indoor Luminaires | Troffer | 2x2 Luminaires for Ambient Lighting of Interior Commercial Spaces | Standard | TRUE | 3662.1 | 84.77 | 43.2 | 10.6 | 0.922 | 2964 | 78.9 | 5 | 50000 | 12/4/2014 | Not Dimmable | Not Dimmable | Not Yet Verified |  | 2.1 | 3662.1 | 84.77 | 43.2 | 10.6 | 0.9223 | 3000 | 78.9
PPD6EDFC | Shenzhen Zlway Technology Co., Ltd | ZLWAY LIGHTING | ZR038WKASR(3500K) | Indoor Luminaires | Troffer | 2x2 Luminaires for Ambient Lighting of Interior Commercial Spaces | Standard | FALSE | [9 empty] | 12/4/2014 | Not Dimmable | Not Dimmable | Not Yet Verified |  |  | 3662.1 | 84.77 | 43.2 | 10.6 | 0.9223 | 3500 | 78.9
PSPM99Q9 | Shenzhen Zlway Technology Co., Ltd | ZLWAY LIGHTING | ZR038WKASR(4000K) | Indoor Luminaires | Troffer | 2x2 Luminaires for Ambient Lighting of Interior Commercial Spaces | Standard | FALSE | [9 empty] | 12/4/2014 | Not Dimmable | Not Dimmable | Not Yet Verified |  |  | 3662.1 | 84.77 | 43.2 | 10.6 | 0.9223 | 4000 | 78.9
P8KAN1TW | Shenzhen Zlway Technology Co., Ltd | ZLWAY LIGHTING | ZR038WKASR(4500K) | Indoor Luminaires | Troffer | 2x2 Luminaires for Ambient Lighting of Interior Commercial Spaces | Standard | FALSE | [9 empty] | 12/4/2014 | Not Dimmable | Not Dimmable | Not Yet Verified |  |  | 3662.1 | 84.77 | 43.2 | 10.6 | 0.9223 | 4500 | 78.9
P5ZRWQN1 | Shenzhen Zlway Technology Co., Ltd | ZLWAY LIGHTING | ZR038WKASR(5000K) | Indoor Luminaires | Troffer | 2x2 Luminaires for Ambient Lighting of Interior Commercial Spaces | Standard | FALSE | [9 empty] | 12/4/2014 | Not Dimmable | Not Dimmable | Not Yet Verified |  |  | 3855 | 87.31 | 44.15 | 16.1 | 0.9123 | 5000 | 83.4
PPKVW1W8 | Shine Glory Lighting CO LTD | Shine Glory | SH-Panel 2*2-40W GLO 40K | Indoor Luminaires | Troffer | 2x2 Luminaires for Ambient Lighting of Interior Commercial Spaces | Standard | TRUE | 3576 | 89.14 | 40.11 | 15.7 | 0.923 | 3912 | 82 | 5 | 50000 | 11/16/2015 | Not Yet Verified | Not Yet Verified | Not Yet Verified |  | 2 | 3500 | 85 | 40 |  | 0.9 | 4000 | 80
PJJEWRW3 | Shine Glory Lighting CO LTD | Shine Glory | SH-Panel 2*2-40W GLO 50K | Indoor Luminaires | Troffer | 2x2 Luminaires for Ambient Lighting of Interior Commercial Spaces | Standard | FALSE | [9 empty] | 11/16/2015 | Not Yet Verified | Not Yet Verified | Not Yet Verified |  |  | 3600 | 90 | 40 |  | 0.9 | 5000 | 80
PT3S39CW | Shine Glory Lighting CO LTD | Shine Glory | SH-Panel 2*2-40W GLO 30K | Indoor Luminaires | Troffer | 2x2 Luminaires for Ambient Lighting of Interior Commercial Spaces | Standard | TRUE | 3518.284 | 86.17 | 40.83 | 15.2 | 0.925 | 2961 | 82.4 | 5 | 50000 | 11/16/2015 | Not Dimmable | Not Dimmable | Not Yet Verified |  | 2.1 | 3500 | 87.5 | 40 |  |  | 3500 | 75
P00001EK0 | Shinelong Led Lighting Co Ltd | ShineLong | SL-P2240-X(4000K) | Indoor Luminaires | Troffer | 2x2 Luminaires for Ambient Lighting of Interior Commercial Spaces | Standard | TRUE | 4012.77 | 102.58 | 39.12 | 19.9 | 0.905 | 4167 | 81.4 | 5 |  | 8/21/2014 | Not Yet Verified | Not Yet Verified | Not Yet Verified |  | 2.1 | 4012.77 | 102.58 | 39.12 | 13.7 | 0.986 | 4167 | 81
P00001EK1 | Shinelong Led Lighting Co Ltd | ShineLong | SL-P2240-X(5000K) | Indoor Luminaires | Troffer | 2x2 Luminaires for Ambient Lighting of Interior Commercial Spaces | Standard | FALSE | [9 empty] | 8/21/2014 | Not Yet Verified | Not Yet Verified | Not Yet Verified |  |  | 4012.77 | 102.58 | 40 | 13.7 | 0.986 | 5000 | 80
PRBWEDV9 | Shinelong Led Lighting Co Ltd | Shinelong | SL-P2230-XD(4000K) | Indoor Luminaires | Troffer | 2x2 Luminaires for Ambient Lighting of Interior Commercial Spaces | Standard | TRUE | 3115.92 | 104.6 | 29.79 | 17.46 | 0.876 | 4119 | 84.2 | 5 | 50000 | 3/4/2016 | Dimmable | Continuous (Can dim down to ≤ 10% (W)) | No |  | 3.1 | 2550 | 85 | 30 | 25 | 0.9 | 4000 | 80
P8RSG8W2 | Shinelong Led Lighting Co Ltd | Shinelong | SL-P2230-XD(5000K) | Indoor Luminaires | Troffer | 2x2 Luminaires for Ambient Lighting of Interior Commercial Spaces | Standard | FALSE | [9 empty] | 3/4/2016 | Dimmable | Continuous (Can dim down to ≤ 10% (W)) | No |  |  | 2550 | 85 | 30 | 25 | 0.9 | 5000 | 80
P7M9T76G | Shinelong Led Lighting Co Ltd | Shinelong | SL-P2230-X(4000K) | Indoor Luminaires | Troffer | 2x2 Luminaires for Ambient Lighting of Interior Commercial Spaces | Standard | FALSE | [9 empty] | 3/4/2016 | Not Dimmable | Not Dimmable | No |  |  | 2550 | 85 | 30 | 25 | 0.9 | 4000 | 80
P6YSA7BV | Shinelong Led Lighting Co Ltd | Shinelong | SL-P2230-X(5000K) | Indoor Luminaires | Troffer | 2x2 Luminaires for Ambient Lighting of Interior Commercial Spaces | Standard | FALSE | [9 empty] | 3/4/2016 | Not Dimmable | Not Dimmable | No |  |  | 2550 | 85 | 30 | 25 | 0.9 | 5000 | 80
PDXMR1TN | Shinelong Led Lighting Co Ltd | Shinelong | SL-P2240-XD(4000K) | Indoor Luminaires | Troffer | 2x2 Luminaires for Ambient Lighting of Interior Commercial Spaces | Standard | TRUE | 3895.6 | 101.82 | 38.26 | 16.43 | 0.907 | 4102 | 84.1 | 5 | 50000 | 3/4/2016 | Dimmable | Continuous (Can dim down to ≤ 10% (W)) | No |  | 3.1 | 3400 | 85 | 40 | 25 | 0.9 | 4000 | 80
PV3DK52V | Shinelong Led Lighting Co Ltd | Shinelong | SL-P2240-XD(5000K) | Indoor Luminaires | Troffer | 2x2 Luminaires for Ambient Lighting of Interior Commercial Spaces | Standard | FALSE | [9 empty] | 3/4/2016 | Dimmable | Continuous (Can dim down to ≤ 10% (W)) | No |  |  | 3400 | 85 | 40 | 25 | 0.9 | 5000 | 80
P9XR98KA | Shinelong Led Lighting Co Ltd | Shinelong | SL-P2240-X(4000K) | Indoor Luminaires | Troffer | 2x2 Luminaires for Ambient Lighting of Interior Commercial Spaces | Standard | FALSE | [9 empty] | 3/4/2016 | Not Dimmable | Not Dimmable | No |  |  | 3400 | 85 | 40 | 25 | 0.9 | 4000 | 80
PX1ESTWV | Shinelong Led Lighting Co Ltd | Shinelong | SL-P2240-X(5000K) | Indoor Luminaires | Troffer | 2x2 Luminaires for Ambient Lighting of Interior Commercial Spaces | Standard | FALSE | [9 empty] | 3/4/2016 | Not Dimmable | Not Dimmable | No |  |  | 3400 | 85 | 40 | 25 | 0.9 | 5000 | 80
PNDDGTP4 | Shinelong Led Lighting Co Ltd | Shinelong | SL-P2250-XD(4000K) | Indoor Luminaires | Troffer | 2x2 Luminaires for Ambient Lighting of Interior Commercial Spaces | Standard | TRUE | 4944.81 | 99.02 | 49.94 | 16.16 | 0.927 | 4132 | 84.3 | 5 | 50000 | 3/4/2016 | Dimmable | Continuous (Can dim down to ≤ 10% (W)) | No |  | 3.1 | 4250 | 85 | 50 | 25 | 0.9 | 4000 | 80
P4F1GCPN | Shinelong Led Lighting Co Ltd | Shinelong | SL-P2250-XD(5000K) | Indoor Luminaires | Troffer | 2x2 Luminaires for Ambient Lighting of Interior Commercial Spaces | Standard | FALSE | [9 empty] | 3/4/2016 | Dimmable | Continuous (Can dim down to ≤ 10% (W)) | No |  |  | 4250 | 85 | 50 | 25 | 0.9 | 5000 | 80
PU5HBDX6 | Shinelong Led Lighting Co Ltd | Shinelong | SL-P2250-X(4000K) | Indoor Luminaires | Troffer | 2x2 Luminaires for Ambient Lighting of Interior Commercial Spaces | Standard | FALSE | [9 empty] | 3/4/2016 | Not Dimmable | Not Dimmable | No |  |  | 4250 | 85 | 50 | 25 | 0.9 | 4000 | 80
PABA82US | Shinelong Led Lighting Co Ltd | Shinelong | SL-P2250-X(5000K) | Indoor Luminaires | Troffer | 2x2 Luminaires for Ambient Lighting of Interior Commercial Spaces | Standard | FALSE | [9 empty] | 3/4/2016 | Not Dimmable | Not Dimmable | No |  |  | 4250 | 85 | 50 | 25 | 0.9 | 5000 | 80
P00001H2N | Sigma Luminous | Sigma Luminous | SPL110-P45W/40KF | Indoor Luminaires | Troffer | 2x2 Luminaires for Ambient Lighting of Interior Commercial Spaces | Standard | TRUE | 3703 | 96.2 | 38.51 | 13.7 | 0.918 | 3843 | 84.3 | 5 | 50000 | 11/20/2013 | Not Yet Verified | Not Yet Verified | Not Yet Verified |  | 2.1 | 3700 | 92 | 40 |  | 0.9 | 4000 | 80
P00001H2O | Sigma Luminous | Sigma Luminous | STL100-P45W/30KF | Indoor Luminaires | Troffer | 2x2 Luminaires for Ambient Lighting of Interior Commercial Spaces | Standard | TRUE | 3791 | 89.2 | 42.5 | 15.96 | 0.917 | 3018 | 83.4 | 5 | 50000 | 12/18/2013 | Not Yet Verified | Not Yet Verified | Not Yet Verified |  | 2.1 | 3900 | 91 | 45 |  | 0.9 |  | 80
P00001H2P | Sigma Luminous | Sigma Luminous | STL100-A45W/D | Indoor Luminaires | Troffer | 2x2 Luminaires for Ambient Lighting of Interior Commercial Spaces | Standard | TRUE | 3926 | 91.3 | 43 | 15.7 | 0.92 | 4344 | 88.7 | 5 | 50000 | 12/18/2013 | Not Yet Verified | Not Yet Verified | Not Yet Verified |  | 2.1 | 3900 | 91 | 45 |  | 0.9 | 4000
P4EDDMKKG | Signcomplex Limited | Signcomplex | SC-PSCAWWE6060-SC35W(3000K) | Indoor Luminaires | Troffer | 2x2 Luminaires for Ambient Lighting of Interior Commercial Spaces | Standard | TRUE | 3156.5 | 86.91 | 36.32 | 13.21 | 0.895 | 2903 | 81 | 5 | 50000 | 10/9/2014 | Not Dimmable | Not Dimmable | Not Yet Verified |  | 2.1 | 3156.47 | 86.91 | 36.32 | 4.92 | 0.994 | 2903 | 81
PD7K9SGR | Signcomplex Limited | Signcomplex | SC-PSCAWWE6060-F35W(3000K) | Indoor Luminaires | Troffer | 2x2 Luminaires for Ambient Lighting of Interior Commercial Spaces | Standard | TRUE | 3156.5 | 86.91 | 36.32 | 13.21 | 0.895 | 2903 | 81 | 5 | 50000 | 8/6/2015 | Dimmable | Continuous (Can dim down to ≤ 10% (W)) | Not Yet Verified |  | 2.1 | 3156.47 | 86.91 | 36.32 | 4.92 | 0.994 | 2903 | 81
PYQA1H59 | Signcomplex Limited | Signcomplex | SC-PSCAWNE6060-F35W(4000K) | Indoor Luminaires | Troffer | 2x2 Luminaires for Ambient Lighting of Interior Commercial Spaces | Standard | FALSE | [9 empty] | 8/6/2015 | Dimmable | Continuous (Can dim down to ≤ 10% (W)) | Not Yet Verified |  |  | 3200 | 88.89 | 36 | 4.92 | 0.994 | 4000 | 81
PWTTDRM2 | Signcomplex Limited | Signcomplex | SC-PSCAWCE6060-F35W(5000K) | Indoor Luminaires | Troffer | 2x2 Luminaires for Ambient Lighting of Interior Commercial Spaces | Standard | FALSE | [9 empty] | 8/6/2015 | Dimmable | Continuous (Can dim down to ≤ 10% (W)) | Not Yet Verified |  |  | 3200 | 88.89 | 36 | 4.92 | 0.994 | 5000 | 81
PK96WWJ7C | Signcomplex Limited | Signcomplex | SC-PSCAWNE6060-SC35W(4000K) | Indoor Luminaires | Troffer | 2x2 Luminaires for Ambient Lighting of Interior Commercial Spaces | Standard | FALSE | [9 empty] | 10/9/2014 | Not Dimmable | Not Dimmable | Not Yet Verified |  |  | 3200 | 88.89 | 36 | 4.92 | 0.994 | 4000 | 81
PXBZQ14C3 | Signcomplex Limited | Signcomplex | SC-PSCAWCE6060-SC35W(5000K) | Indoor Luminaires | Troffer | 2x2 Luminaires for Ambient Lighting of Interior Commercial Spaces | Standard | FALSE | [9 empty] | 10/9/2014 | Not Dimmable | Not Dimmable | Not Yet Verified |  |  | 3200 | 88.89 | 36 | 4.92 | 0.994 | 5000 | 81
PT8RB8SS1 | Signcomplex Limited | Signcomplex | SC-PSCAWWE6060-SC45W(3000K) | Indoor Luminaires | Troffer | 2x2 Luminaires for Ambient Lighting of Interior Commercial Spaces | Standard | TRUE | 3700 | 82.6 | 44.79 | 13.66 | 0.897 | 2931 | 81.1 | 5 | 50000 | 10/9/2014 | Not Dimmable | Not Dimmable | Not Yet Verified |  | 2.1 | 3699.96 | 83.39 | 44.37 | 7.92 | 0.993 | 2931 | 81
PNA37KN9 | Signcomplex Limited | Signcomplex | SC-PSCAWWE6060-F45W(3000K) | Indoor Luminaires | Troffer | 2x2 Luminaires for Ambient Lighting of Interior Commercial Spaces | Standard | TRUE | 3700 | 82.6 | 44.79 | 13.66 | 0.897 | 2931 | 81.1 | 5 | 50000 | 8/6/2015 | Dimmable | Continuous (Can dim down to ≤ 10% (W)) | Not Yet Verified |  | 2.1 | 3699.96 | 83.39 | 44.37 | 7.92 | 0.993 | 2931 | 81
PMVD8U4G | Signcomplex Limited | Signcomplex | SC-PSCAWNE6060-F45W(4000K) | Indoor Luminaires | Troffer | 2x2 Luminaires for Ambient Lighting of Interior Commercial Spaces | Standard | FALSE | [9 empty] | 8/6/2015 | Dimmable | Continuous (Can dim down to ≤ 10% (W)) | Not Yet Verified |  |  | 3800 | 84.44 | 45 | 7.92 | 0.993 | 4000 | 81
P12DD47U | Signcomplex Limited | Signcomplex | SC-PSCAWCE6060-F45W(5000K) | Indoor Luminaires | Troffer | 2x2 Luminaires for Ambient Lighting of Interior Commercial Spaces | Standard | FALSE | [9 empty] | 8/6/2015 | Dimmable | Continuous (Can dim down to ≤ 10% (W)) | Not Yet Verified |  |  | 3800 | 84.44 | 45 | 7.92 | 0.993 | 5000 | 81
P2URQDAMK | Signcomplex Limited | Signcomplex | SC-PSCAWNE6060-SC45W(4000K) | Indoor Luminaires | Troffer | 2x2 Luminaires for Ambient Lighting of Interior Commercial Spaces | Standard | FALSE | [9 empty] | 10/9/2014 | Not Dimmable | Not Dimmable | Not Yet Verified |  |  | 3800 | 84.44 | 45 | 7.92 | 0.993 | 4000 | 81
PNR6THQRW | Signcomplex Limited | Signcomplex | SC-PSCAWCE6060-SC45W(5000K) | Indoor Luminaires | Troffer | 2x2 Luminaires for Ambient Lighting of Interior Commercial Spaces | Standard | FALSE | [9 empty] | 10/9/2014 | Not Dimmable | Not Dimmable | Not Yet Verified |  |  | 3800 | 84.44 | 45 | 7.92 | 0.993 | 5000 | 81
P0000196V | Signcomplex Limited | Signcomplex Limited | SC-PSCAWWE6060 (2700K) | Indoor Luminaires | Troffer | 2x2 Luminaires for Ambient Lighting of Interior Commercial Spaces | Standard | TRUE | 2915.84 | 82.51 | 35.41 | 17.58 | 0.898 | 2831 | 81.9 | 5 | 50000 | 2/19/2014 | Not Yet Verified | Not Yet Verified | Not Yet Verified |  | 2.1 |  |  |  |  | 0.95 | 2700 | 80
P0000196X | Signcomplex Limited | Signcomplex Limited | SC-PSCAWNE6060 (4500K) | Indoor Luminaires | Troffer | 2x2 Luminaires for Ambient Lighting of Interior Commercial Spaces | Standard | FALSE | [9 empty] | 2/19/2014 | Not Yet Verified | Not Yet Verified | Not Yet Verified |  |  | 3320 | 85 | 39 |  | 0.95 | 4500 | 80
PP839V75 | Signcomplex Limited | Signcomplex | SC-PSCAWWE6060-H35W (3000K) | Indoor Luminaires | Troffer | 2x2 Luminaires for Ambient Lighting of Interior Commercial Spaces | Standard | TRUE | 3370.53 | 92.6 | 36.4 | 10.16 | 0.883 | 2870 | 81.7 | 5 | 50000 | 5/28/2015 | Not Dimmable | Not Dimmable | Not Yet Verified |  | 2.1 | 3370.53 | 92.6 | 36.4 | 9 | 0.995 | 2870 | 82
PS41EEUZ | Signcomplex Limited | Signcomplex | SC-PSCAWNE6060-H35W (4000K) | Indoor Luminaires | Troffer | 2x2 Luminaires for Ambient Lighting of Interior Commercial Spaces | Standard | FALSE | [9 empty] | 5/28/2015 | Not Dimmable | Not Dimmable | Not Yet Verified |  |  | 3716 | 106.17 | 35 | 9 | 0.995 | 4000 | 82
PQQU7U3M | Signcomplex Limited | Signcomplex | SC-PSCAWCE6060-H35W (5000K) | Indoor Luminaires | Troffer | 2x2 Luminaires for Ambient Lighting of Interior Commercial Spaces | Standard | FALSE | [9 empty] | 5/28/2015 | Not Dimmable | Not Dimmable | Not Yet Verified |  |  | 3745 | 107 | 35 | 9 | 0.995 | 5000 | 82
PBP2C2GF | Signcomplex Limited | Signcomplex | SC-PSCAWWE6060-H45W | Indoor Luminaires | Troffer | 2x2 Luminaires for Ambient Lighting of Interior Commercial Spaces | Standard | TRUE | 4296.91 | 92.6 | 46.4 | 10 | 0.916 | 2857 | 81.4 | 5 | 50000 | 6/25/2015 | Not Dimmable | Not Dimmable | Not Yet Verified |  | 2.1 | 4296.91 | 92.6 | 46.4 | 6.1 | 0.999 | 2857 | 81.4
PKE7SRYD | Signcomplex Limited | Signcomplex | SC-PSCAWCE6060-H45W | Indoor Luminaires | Troffer | 2x2 Luminaires for Ambient Lighting of Interior Commercial Spaces | Standard | FALSE | [9 empty] | 6/25/2015 | Not Dimmable | Not Dimmable | Not Yet Verified |  |  | 4570 | 101.56 | 45 | 6.1 | 0.999 | 5000 | 81.4
PWHY4UCM | Signcomplex Limited | Signcomplex | SC-PSCAWNE6060-H45W | Indoor Luminaires | Troffer | 2x2 Luminaires for Ambient Lighting of Interior Commercial Spaces | Standard | FALSE | [9 empty] | 6/25/2015 | Not Dimmable | Not Dimmable | Not Yet Verified |  |  | 4246 | 94.4 | 45 | 6.1 | 0.999 | 4000 | 81.4
PMZ7H6CC | Signcomplex Limited | Signcomplex | SC-PSCAWXE6060-J40W(4000K) | Indoor Luminaires | Troffer | 2x2 Luminaires for Ambient Lighting of Interior Commercial Spaces | Standard | TRUE | 3886 | 102.07 | 38.073 | 23.4 | 0.907 | 3757 | 83.1 | 5 | 50000 | 5/4/2016 | Dimmable | Continuous (Can dim down to ≤ 10% (W)) | No |  | 3.1 | 4013.1 | 102.9 | 39 | 23.4 | 0.984 | 3757 | 83.1
PZ1D7EZE | Signcomplex Limited | Signcomplex | SC-PSCAWXE6060-J40W(4500K) | Indoor Luminaires | Troffer | 2x2 Luminaires for Ambient Lighting of Interior Commercial Spaces | Standard | FALSE | [9 empty] | 5/4/2016 | Dimmable | Continuous (Can dim down to ≤ 10% (W)) | No |  |  | 4013.1 | 102.9 | 39 | 23.4 | 0.984 | 4500 | 83.1
PX6P3SA7 | Signcomplex Limited | Signcomplex | SC-PSCAWXE6060-J40W(5000K) | Indoor Luminaires | Troffer | 2x2 Luminaires for Ambient Lighting of Interior Commercial Spaces | Standard | FALSE | [9 empty] | 5/4/2016 | Dimmable | Continuous (Can dim down to ≤ 10% (W)) | No |  |  | 4040.14 | 106.6 | 37.9 | 23.3 | 0.933 | 4832 | 81.6
P9FDXVUU | Signcomplex Limited | Signcomplex Limited | SC-GLN-040-AW-01XW(3000K) | Indoor Luminaires | Troffer | 2x2 Luminaires for Ambient Lighting of Interior Commercial Spaces | Standard | TRUE | 4020.47 | 98.3 | 40.9 | 15.7 | 0.903 | 2877 | 85.1 | 5 | 50000 | 6/1/2016 | Dimmable | Continuous (Can dim down to ≤ 10% (W)) | No |  | 3.1 | 4020.4 | 98.3 | 40.9 | 15.7 | 0.903 | 2877 | 85.1
PDH499QW | Signcomplex Limited | Signcomplex Limited | SC-GLN-040-AW-01XW(3500K) | Indoor Luminaires | Troffer | 2x2 Luminaires for Ambient Lighting of Interior Commercial Spaces | Standard | FALSE | [9 empty] | 6/1/2016 | Dimmable | Continuous (Can dim down to ≤ 10% (W)) | No |  |  | 4020.4 | 98.3 | 40.9 | 15.7 | 0.903 | 3500 | 85.1
PF7TTZBH | Signcomplex Limited | Signcomplex Limited | SC-GLN-040-AW-01XW(4000K) | Indoor Luminaires | Troffer | 2x2 Luminaires for Ambient Lighting of Interior Commercial Spaces | Standard | FALSE | [9 empty] | 6/1/2016 | Dimmable | Continuous (Can dim down to ≤ 10% (W)) | No |  |  | 4209.9 | 101.2 | 41.6 | 15.9 | 0.904 | 3971 | 86.4
P5H8ZN75 | Signcomplex Limited | Signcomplex Limited | SC-GLN-040-AW-01XW(4500K) | Indoor Luminaires | Troffer | 2x2 Luminaires for Ambient Lighting of Interior Commercial Spaces | Standard | FALSE | [9 empty] | 6/1/2016 | Dimmable | Continuous (Can dim down to ≤ 10% (W)) | No |  |  | 4209.9 | 101.2 | 41.6 | 15.9 | 0.904 | 4500 | 86.4
PBKXR4FX | Signcomplex Limited | Signcomplex Limited | SC-GLN-040-AW-01XW(5000K) | Indoor Luminaires | Troffer | 2x2 Luminaires for Ambient Lighting of Interior Commercial Spaces | Standard | FALSE | [9 empty] | 6/1/2016 | Dimmable | Continuous (Can dim down to ≤ 10% (W)) | No |  |  | 4340.8 | 103.6 | 41.9 | 16.2 | 0.904 | 4987 | 84.9
PMGMMY9T | Signlite Opto-electronics Co.,Ltd | Signlite Opto-electronics Co.,Ltd | PC04D048N48B3(3000K) | Indoor Luminaires | Troffer | 2x2 Luminaires for Ambient Lighting of Interior Commercial Spaces | Standard | TRUE | 3768.31 | 85.43 | 44.11 | 14.13 | 0.922 | 3043 | 81.7 | 5 | 50000 | 3/2/2016 | Not Dimmable | Not Dimmable | No |  | 3.1 | 4080 | 85 | 48 | 15 | 0.92 | 3000 | 80
PQRXAG1R | Signlite Opto-electronics Co.,Ltd | Signlite Opto-electronics Co.,Ltd | PC04D048N48B3(3500K) | Indoor Luminaires | Troffer | 2x2 Luminaires for Ambient Lighting of Interior Commercial Spaces | Standard | FALSE | [9 empty] | 3/2/2016 | Not Dimmable | Not Dimmable | No |  |  | 4128 | 86 | 48 | 15 | 0.92 | 3500 | 80
PBNUSH79 | Signlite Opto-electronics Co.,Ltd | Signlite Opto-electronics Co.,Ltd | PC04D048N48B3(4000K) | Indoor Luminaires | Troffer | 2x2 Luminaires for Ambient Lighting of Interior Commercial Spaces | Standard | FALSE | [9 empty] | 3/2/2016 | Not Dimmable | Not Dimmable | No |  |  | 4176 | 87 | 48 | 15 | 0.92 | 4000 | 80
PAPZ5R24 | Signlite Opto-electronics Co.,Ltd | Signlite Opto-electronics Co.,Ltd | PC04D048N48B3(4500K) | Indoor Luminaires | Troffer | 2x2 Luminaires for Ambient Lighting of Interior Commercial Spaces | Standard | FALSE | [9 empty] | 3/2/2016 | Not Dimmable | Not Dimmable | No |  |  | 4224 | 88 | 48 | 15 | 0.92 | 4500 | 80
P9K12V6F | Signlite Opto-electronics Co.,Ltd | Signlite Opto-electronics Co.,Ltd | PC04D048N48B3(5000K) | Indoor Luminaires | Troffer | 2x2 Luminaires for Ambient Lighting of Interior Commercial Spaces | Standard | FALSE | [9 empty] | 3/2/2016 | Not Dimmable | Not Dimmable | No |  |  | 4320 | 90 | 48 | 15 | 0.92 | 5000 | 80
PUYPR4S1 | Signlite Opto-electronics Co.,Ltd | Signlite | PC04D048N45B3(3000K) | Indoor Luminaires | Troffer | 2x2 Luminaires for Ambient Lighting of Interior Commercial Spaces | Standard | TRUE | 4480.28 | 100.1 | 44.76 | 10.96 | 0.9515 | 2947 | 81.9 | 5 | 50000 | 9/22/2016 | Not Dimmable | Not Dimmable | No |  | 4 | 4695 | 102.4 | 45 | 10.96 | 0.95 | 3000 | 82
PGJDNPM7 | Signlite Opto-electronics Co.,Ltd | Signlite | PC04D048N45B3(3500K) | Indoor Luminaires | Troffer | 2x2 Luminaires for Ambient Lighting of Interior Commercial Spaces | Standard | FALSE | [9 empty] | 9/22/2016 | Not Dimmable | Not Dimmable | No |  |  | 4695 | 102.4 | 45 | 10.96 | 0.95 | 3500 | 82
PPJR59PN | Signlite Opto-electronics Co.,Ltd | Signlite | PC04D048N45B3(4000K) | Indoor Luminaires | Troffer | 2x2 Luminaires for Ambient Lighting of Interior Commercial Spaces | Standard | FALSE | [9 empty] | 9/22/2016 | Not Dimmable | Not Dimmable | No |  |  | 4695 | 102.4 | 45 | 10.96 | 0.95 | 4000 | 82
P7BPAWTP | Signlite Opto-electronics Co.,Ltd | Signlite | PC04D048N45B3(4500K) | Indoor Luminaires | Troffer | 2x2 Luminaires for Ambient Lighting of Interior Commercial Spaces | Standard | FALSE | [9 empty] | 9/22/2016 | Not Dimmable | Not Dimmable | No |  |  | 4695 | 102.4 | 45 | 10.96 | 0.95 | 4500 | 82
PMVHUZGY | Signlite Opto-electronics Co.,Ltd | Signlite | PC04D048N45B3(5000K) | Indoor Luminaires | Troffer | 2x2 Luminaires for Ambient Lighting of Interior Commercial Spaces | Standard | FALSE | [9 empty] | 9/22/2016 | Not Dimmable | Not Dimmable | No |  |  | 4714 | 106.1 | 45 | 10.96 | 0.95 | 5000 | 82
P2CTDUSK | Signlite Opto-electronics Co.,Ltd | Signlite | PB04A120N40B3(3000K) | Indoor Luminaires | Troffer | 2x2 Luminaires for Ambient Lighting of Interior Commercial Spaces | Standard | TRUE | 4021.9 | 101.55 | 39.61 | 10.97 | 0.9501 | 2905 | 83.3 | 5 | 50000 | 9/9/2016 | Not Dimmable | Not Dimmable | No |  | 4 | 4022 | 101.6 | 40 | 10.97 | 0.95 | 3000 | 83.3
PU2ZC8UG | Signlite Opto-electronics Co.,Ltd | Signlite | PB04A120N40B3(3500K) | Indoor Luminaires | Troffer | 2x2 Luminaires for Ambient Lighting of Interior Commercial Spaces | Standard | FALSE | [9 empty] | 9/9/2016 | Not Dimmable | Not Dimmable | No |  |  | 4022 | 101.6 | 40 | 10.97 | 0.95 | 3500 | 83.3
P3DMAPAV | Signlite Opto-electronics Co.,Ltd | Signlite | PB04A120N40B3(4000K) | Indoor Luminaires | Troffer | 2x2 Luminaires for Ambient Lighting of Interior Commercial Spaces | Standard | FALSE | [9 empty] | 9/9/2016 | Not Dimmable | Not Dimmable | No |  |  | 4022 | 101.6 | 40 | 10.97 | 0.95 | 4000 | 83.3
P7XUTZQA | Signlite Opto-electronics Co.,Ltd | Signlite | PB04A120N40B3(4500K) | Indoor Luminaires | Troffer | 2x2 Luminaires for Ambient Lighting of Interior Commercial Spaces | Standard | FALSE | [9 empty] | 9/9/2016 | Not Dimmable | Not Dimmable | No |  |  | 4022 | 101.6 | 40 | 10.97 | 0.95 | 4500 | 83.3
PHPJTA3U | Signlite Opto-electronics Co.,Ltd | Signlite | PB04A120N40B3(5000K) | Indoor Luminaires | Troffer | 2x2 Luminaires for Ambient Lighting of Interior Commercial Spaces | Standard | FALSE | [9 empty] | 9/9/2016 | Not Dimmable | Not Dimmable | No |  |  | 4296 | 106.4 | 40 | 10.97 | 0.95 | 5000 | 81.9
PSTJMRNC | Signlite Opto-electronics Co.,Ltd | Signlite | PC04A096N40B3(3000K) | Indoor Luminaires | Troffer | 2x2 Luminaires for Ambient Lighting of Interior Commercial Spaces | Standard | TRUE | 4792.1 | 119.44 | 40.12 | 11.83 | 0.9517 | 3106 | 83.9 | 5 | 50000 | 9/9/2016 | Not Dimmable | Not Dimmable | No |  | 4 | 4792 | 119.4 | 40 | 11.83 | 0.95 | 3000 | 83
PT1HAD49 | Signlite Opto-electronics Co.,Ltd | Signlite | PC04A096N40B3(3500K) | Indoor Luminaires | Troffer | 2x2 Luminaires for Ambient Lighting of Interior Commercial Spaces | Standard | FALSE | [9 empty] | 9/9/2016 | Not Dimmable | Not Dimmable | No |  |  | 4792 | 119.4 | 40 | 11.83 | 0.95 | 3500 | 83
PDW5R9V5 | Signlite Opto-electronics Co.,Ltd | Signlite | PC04A096N40B3(4000K) | Indoor Luminaires | Troffer | 2x2 Luminaires for Ambient Lighting of Interior Commercial Spaces | Standard | FALSE | [9 empty] | 9/9/2016 | Not Dimmable | Not Dimmable | No |  |  | 4792 | 119.4 | 40 | 11.83 | 0.95 | 4000 | 83
PCKMPRU7 | Signlite Opto-electronics Co.,Ltd | Signlite | PC04A096N40B3(4500K) | Indoor Luminaires | Troffer | 2x2 Luminaires for Ambient Lighting of Interior Commercial Spaces | Standard | FALSE | [9 empty] | 9/9/2016 | Not Dimmable | Not Dimmable | No |  |  | 4792 | 119.4 | 40 | 11.83 | 0.95 | 4500 | 83
P2XS1PZ7 | Signlite Opto-electronics Co.,Ltd | Signlite | PC04A096N40B3(5000K) | Indoor Luminaires | Troffer | 2x2 Luminaires for Ambient Lighting of Interior Commercial Spaces | Standard | FALSE | [9 empty] | 9/9/2016 | Not Dimmable | Not Dimmable | No |  |  | 5205 | 124.4 | 40 | 11.83 | 0.95 | 5000 | 83
PTHN1XF9 | Silver Stream AiCos | Silver Stream | SSP22D-040(3000K) | Indoor Luminaires | Troffer | 2x2 Luminaires for Ambient Lighting of Interior Commercial Spaces | Standard | TRUE | 4700.6 | 118.52 | 39.66 | 14.37 | 0.936 | 3046 | 82.9 | 5 | 50000 | 9/12/2016 | Dimmable | Continuous (Can dim down to ≤ 10% (W)) | No |  | 4 | 4400 | 110 | 40 | 14.37 | 0.936 | 3000 | 82.9
P7A1HEMW | Silver Stream AiCos | Silver Stream | SSP22D-040(3500K) | Indoor Luminaires | Troffer | 2x2 Luminaires for Ambient Lighting of Interior Commercial Spaces | Standard | FALSE | [9 empty] | 9/12/2016 | Dimmable | Continuous (Can dim down to ≤ 10% (W)) | No |  |  | 4400 | 110 | 40 | 14.37 | 0.936 | 3500 | 82.9
P1BCBN5N | Silver Stream AiCos | Silver Stream | SSP22D-040(4000K) | Indoor Luminaires | Troffer | 2x2 Luminaires for Ambient Lighting of Interior Commercial Spaces | Standard | FALSE | [9 empty] | 9/12/2016 | Dimmable | Continuous (Can dim down to ≤ 10% (W)) | No |  |  | 4600 | 115 | 40 | 14.37 | 0.936 | 4000 | 82.9
PZ7JJRMB | Silver Stream AiCos | Silver Stream | SSP22D-040(4500K) | Indoor Luminaires | Troffer | 2x2 Luminaires for Ambient Lighting of Interior Commercial Spaces | Standard | FALSE | [9 empty] | 9/12/2016 | Dimmable | Continuous (Can dim down to ≤ 10% (W)) | No |  |  | 4600 | 115 | 40 | 14.37 | 0.936 | 4500 | 82.9
PK4MPTWV | Silver Stream AiCos | Silver Stream | SSP22D-040(5000K) | Indoor Luminaires | Troffer | 2x2 Luminaires for Ambient Lighting of Interior Commercial Spaces | Standard | FALSE | [9 empty] | 9/12/2016 | Dimmable | Continuous (Can dim down to ≤ 10% (W)) | No |  |  | 4600 | 115 | 40 | 14.79 | 0.9317 | 5000 | 82.8
P0000197X | SIMKAR Corporation | TYLED | TYLED22PFW60435U1 | Indoor Luminaires | Troffer | 2x2 Luminaires for Ambient Lighting of Interior Commercial Spaces | Standard | TRUE | 3995 | 88.4 | 45.15 | 15.7 | 0.925 | 3489 | 84 | 5 | 50000 | 11/5/2012 | Not Yet Verified | Not Yet Verified | Not Yet Verified |  | 1.7 | 4000 | 87 | 46 |  |  | 3500 | 85
P0000197Y | SIMKAR Corporation | TYLED | TYLED22PFW60441U1 | Indoor Luminaires | Troffer | 2x2 Luminaires for Ambient Lighting of Interior Commercial Spaces | Standard | TRUE | 4129 | 90.4 | 45.65 | 15.7 | 0.925 | 3936 | 83 | 5 | 50000 | 11/5/2012 | Not Yet Verified | Not Yet Verified | Not Yet Verified |  | 1.7 | 4000 | 87 | 46 |  |  | 4100 | 85
P00001985 | SIMKAR Corporation | ETY | ETY22P0441U1 | Indoor Luminaires | Troffer | 2x2 Luminaires for Ambient Lighting of Interior Commercial Spaces | Standard | TRUE | 3626 | 83.6 | 43.4 | 8.47 | 0.925 | 4076 | 84 | 5 | 80000 | 1/14/2013 | Not Yet Verified | Not Yet Verified | Not Yet Verified |  |  | 3372 | 73 | 46 |  | 0.9 | 4100 | 80
P0000198H | SIMKAR Corporation | AECLED | AECLED22A4641U1 | Indoor Luminaires | Troffer | 2x2 Luminaires for Ambient Lighting of Interior Commercial Spaces | Standard | TRUE | 3704 | 86.5 | 42.83 | 9.07 | 0.924 | 4064 | 84.1 | 5 | 72000 | 6/21/2013 | Not Yet Verified | Not Yet Verified | Not Yet Verified |  | 2.1 | 3000 | 65.2 | 46 |  | 0.9 | 4100 | 82
P193QV9H7 | SIMKAR Corporation | CENTERA | CENLED22SSQ4335U1 | Indoor Luminaires | Troffer | 2x2 Luminaires for Ambient Lighting of Interior Commercial Spaces | Standard | TRUE | 3700 | 85.8 | 43.11 | 9.72 | 0.915 | 3490 | 83.6 | 5 | 70000 | 1/23/2015 | Dimmable | Continuous (Can dim down to ≤ 10% (W)) | Not Yet Verified |  | 2.1 | 3700 | 85.8 | 43 |  |  | 3500
PGHGW3TN7 | SIMKAR Corporation | CENTERA | CENLED22SSQ4341U1 | Indoor Luminaires | Troffer | 2x2 Luminaires for Ambient Lighting of Interior Commercial Spaces | Standard | FALSE | [9 empty] | 1/23/2015 | Dimmable | Continuous (Can dim down to ≤ 10% (W)) | Not Yet Verified |  |  | 4355 | 103 | 43 | 2.77 | 0.997 | 4100 | 81.4
PMCBPVHQK | SIMKAR Corporation | CENTERA | CENLED22SSQ4350U1 | Indoor Luminaires | Troffer | 2x2 Luminaires for Ambient Lighting of Interior Commercial Spaces | Standard | FALSE | [9 empty] | 1/23/2015 | Dimmable | Continuous (Can dim down to ≤ 10% (W)) | Not Yet Verified |  |  | 4247 | 101 | 43 | 3.04 | 0.997 | 5067 | 84.5
PJUQFE4M2 | SIMKAR Corporation | ALTUS+ | AHPCLED22EL2041 [120V Only] | Indoor Luminaires | Troffer | 2x2 Luminaires for Ambient Lighting of Interior Commercial Spaces | Standard | TRUE | 1813 | 97.2 | 18.66 | 14.5 | 0.983 | 4029 | 84 | 5 | 70000 | 2/3/2015 | Not Dimmable | Not Dimmable | Not Yet Verified |  | 2.1 | 1566 | 81.1 | 19.34 |  |  | 4100
PGH2SAKQB | SIMKAR Corporation | ALTUS+ | AHPCLED22EL2050 [120V Only] | Indoor Luminaires | Troffer | 2x2 Luminaires for Ambient Lighting of Interior Commercial Spaces | Standard | FALSE | [9 empty] | 2/4/2015 | Not Dimmable | Not Dimmable | Not Yet Verified |  |  | 1927 | 103 | 18.73 | 14.5 | 0.983 | 5000 | 83.3
PBTJYYJN | SIMKAR Corporation | Altera | ETY22K2035U1 | Indoor Luminaires | Troffer | 2x2 Luminaires for Ambient Lighting of Interior Commercial Spaces | Standard | TRUE | 2013 | 98 | 20.44 | 23.9 | 0.879 | 3561 | 84.3 | 5 | 100000 | 10/17/2016 | Dimmable | Continuous (Can dim down to ≤ 10% (W)) | Not Yet Verified |  | 4 | 2013 | 98.48 | 20.44 | 12.3 | 0.99 | 3500 | 80
PTY7HSMY | SIMKAR Corporation | Altera | ETY22U2050U1 | Indoor Luminaires | Troffer | 2x2 Luminaires for Ambient Lighting of Interior Commercial Spaces | Standard | FALSE | [9 empty] | 10/17/2016 | Dimmable | Continuous (Can dim down to ≤ 10% (W)) | Not Yet Verified |  |  | 2060.14 | 102.34 | 20.13 | 12.3 | 0.99 | 5000 | 80
P5GJSXJA | SIMKAR Corporation | Altera | ETY22P2040U1 | Indoor Luminaires | Troffer | 2x2 Luminaires for Ambient Lighting of Interior Commercial Spaces | Standard | FALSE | [9 empty] | 10/17/2016 | Dimmable | Continuous (Can dim down to ≤ 10% (W)) | Not Yet Verified |  |  | 2130 | 105.8 | 20.13 | 12.3 | 0.99 | 4100 | 80
P6D67WF9 | SIMKAR Corporation | Altera | ETY22K2040U1 | Indoor Luminaires | Troffer | 2x2 Luminaires for Ambient Lighting of Interior Commercial Spaces | Standard | FALSE | [9 empty] | 10/17/2016 | Dimmable | Continuous (Can dim down to ≤ 10% (W)) | Not Yet Verified |  |  | 2130 | 105.81 | 20.13 | 12.3 | 0.99 | 4100 | 80
PYJFUK96 | SIMKAR Corporation | Altera | ETY22P2050U1 | Indoor Luminaires | Troffer | 2x2 Luminaires for Ambient Lighting of Interior Commercial Spaces | Standard | FALSE | [9 empty] | 10/17/2016 | Dimmable | Continuous (Can dim down to ≤ 10% (W)) | Not Yet Verified |  |  | 2215.2 | 110.04 | 20.13 | 12.3 | 0.99 | 5000 | 80
P4RSHUMD | SIMKAR Corporation | Altera | ETY22K2050U1 | Indoor Luminaires | Troffer | 2x2 Luminaires for Ambient Lighting of Interior Commercial Spaces | Standard | FALSE | [9 empty] | 10/17/2016 | Dimmable | Continuous (Can dim down to ≤ 10% (W)) | Not Yet Verified |  |  | 2215.2 | 110.04 | 20.13 | 12.3 | 0.99 | 5000 | 80
PM7PHAG8 | SIMKAR Corporation | Altera | ETY22U3040U1 | Indoor Luminaires | Troffer | 2x2 Luminaires for Ambient Lighting of Interior Commercial Spaces | Standard | FALSE | [9 empty] | 10/17/2016 | Dimmable | Continuous (Can dim down to ≤ 10% (W)) | Not Yet Verified |  |  | 3671.64 | 99.37 | 36.95 | 7.64 | 1 | 4100 | 80
PD5G2CWE | SIMKAR Corporation | Altera | ETY22U3050U1 | Indoor Luminaires | Troffer | 2x2 Luminaires for Ambient Lighting of Interior Commercial Spaces | Standard | FALSE | [9 empty] | 10/17/2016 | Dimmable | Continuous (Can dim down to ≤ 10% (W)) | Not Yet Verified |  |  | 3818.51 | 103.34 | 36.95 | 7.64 | 1 | 5000 | 80
PQN2BCP5 | SIMKAR Corporation | Altera | ETY22P3040U1 | Indoor Luminaires | Troffer | 2x2 Luminaires for Ambient Lighting of Interior Commercial Spaces | Standard | FALSE | [9 empty] | 10/17/2016 | Dimmable | Continuous (Can dim down to ≤ 10% (W)) | Not Yet Verified |  |  | 3948 | 106.8 | 36.95 | 7.64 | 1 | 4100 | 80
PP2ZGM3A | SIMKAR Corporation | Altera | ETY22K3040U1 | Indoor Luminaires | Troffer | 2x2 Luminaires for Ambient Lighting of Interior Commercial Spaces | Standard | FALSE | [9 empty] | 10/17/2016 | Dimmable | Continuous (Can dim down to ≤ 10% (W)) | Not Yet Verified |  |  | 3948 | 106.85 | 36.95 | 7.64 | 1 | 4100 | 80
P13JD87U | SIMKAR Corporation | Altera | ETY22P3050U1 | Indoor Luminaires | Troffer | 2x2 Luminaires for Ambient Lighting of Interior Commercial Spaces | Standard | FALSE | [9 empty] | 10/17/2016 | Dimmable | Continuous (Can dim down to ≤ 10% (W)) | Not Yet Verified |  |  | 4105.92 | 111.12 | 36.95 | 7.64 | 1 | 5000 | 80
PFTZW8BV | SIMKAR Corporation | Altera | ETY22K3050U1 | Indoor Luminaires | Troffer | 2x2 Luminaires for Ambient Lighting of Interior Commercial Spaces | Standard | FALSE | [9 empty] | 10/17/2016 | Dimmable | Continuous (Can dim down to ≤ 10% (W)) | Not Yet Verified |  |  | 4105.92 | 111.12 | 36.95 | 7.64 | 1 | 5000 | 80
PWA5XZM5 | SIMKAR Corporation | Altera | ETY22U2040U1 | Indoor Luminaires | Troffer | 2x2 Luminaires for Ambient Lighting of Interior Commercial Spaces | Standard | FALSE | [9 empty] | 10/17/2016 | Dimmable | Continuous (Can dim down to ≤ 10% (W)) | Not Yet Verified |  |  | 1980.9 | 98.41 | 20.13 | 12.3 | 0.99 | 4100 | 80
P4KDZQMX | SIMKAR Corporation | Altera | ETY22P2035U1 | Indoor Luminaires | Troffer | 2x2 Luminaires for Ambient Lighting of Interior Commercial Spaces | Standard | FALSE | [9 empty] | 10/17/2016 | Dimmable | Continuous (Can dim down to ≤ 10% (W)) | Not Yet Verified |  |  | 2013 | 98.48 | 20.44 | 12.3 | 0.99 | 3500 | 80
PWQ7KA7H | SIMKAR Corporation | ALETRA | ATA22R2035U1 | Indoor Luminaires | Troffer | 2x2 Luminaires for Ambient Lighting of Interior Commercial Spaces | Standard | TRUE | 2283 | 116.96 | 19.52 | 21.7 | 0.895 | 3508 | 84.2 | 5 | 80000 | 4/5/2016 | Dimmable | Continuous (Can dim down to ≤ 10% (W)) | No |  | 3.1 | 2247 | 114.9 | 19.55 | 5.33 | 0.993 | 3500 | 85
P29BYXPN | SIMKAR Corporation | ALETRA | ATA22R3050U1 | Indoor Luminaires | Troffer | 2x2 Luminaires for Ambient Lighting of Interior Commercial Spaces | Standard | TRUE | 4530 | 121.03 | 37.43 | 4.35 | 0.998 | 5214 | 82.8 | 5 | 80000 | 4/5/2016 | Dimmable | Continuous (Can dim down to ≤ 10% (W)) | No |  | 3.1 | 4374 | 117 | 37.39 | 4.36 | 0.997 | 5000 | 85
PACUJXEF | SIMKAR Corporation | ALETRA | ATA22R2040U1 | Indoor Luminaires | Troffer | 2x2 Luminaires for Ambient Lighting of Interior Commercial Spaces | Standard | FALSE | [9 empty] | 4/5/2016 | Dimmable | Continuous (Can dim down to ≤ 10% (W)) | No |  |  | 2282 | 118.2 | 19.3 | 5.33 | 0.993 | 4100 | 85
PCGZUAXZ | SIMKAR Corporation | ALETRA | ATA22R2050U1 | Indoor Luminaires | Troffer | 2x2 Luminaires for Ambient Lighting of Interior Commercial Spaces | Standard | FALSE | [9 empty] | 4/5/2016 | Dimmable | Continuous (Can dim down to ≤ 10% (W)) | No |  |  | 2288 | 118.9 | 19.25 | 5.32 | 0.993 | 5000 | 85
P3Y285QB | SIMKAR Corporation | ALETRA | ATA22R3035U1 | Indoor Luminaires | Troffer | 2x2 Luminaires for Ambient Lighting of Interior Commercial Spaces | Standard | FALSE | [9 empty] | 4/5/2016 | Dimmable | Continuous (Can dim down to ≤ 10% (W)) | No |  |  | 4243 | 111.9 | 37.9 | 4.25 | 0.998 | 3500 | 85
PTCH4Y1G | SIMKAR Corporation | ALETRA | ATA22R3040U1 | Indoor Luminaires | Troffer | 2x2 Luminaires for Ambient Lighting of Interior Commercial Spaces | Standard | FALSE | [9 empty] | 4/5/2016 | Dimmable | Continuous (Can dim down to ≤ 10% (W)) | No |  |  | 4346 | 115.9 | 37.51 | 4.35 | 0.998 | 4100 | 85
PDVG5TFA | SIMKAR Corporation | ALTUS+ | AHPCLED22EL4335U1 | Indoor Luminaires | Troffer | 2x2 Luminaires for Ambient Lighting of Interior Commercial Spaces | Standard | TRUE | 3840 | 88.9 | 43.17 | 9.84 | 0.913 | 3466 | 84.1 | 5 | 70000 | 12/12/2014 | Dimmable | Continuous (Cannot dim down to ≤ 10% (W) | Not Yet Verified |  | 2.1 | 3840 | 88.9 | 43.17 | 9.84 | 0.913 | 3500 | 84.1
P1B8QN67 | SIMKAR Corporation | ALTUS+ | AHPCLED22EL4341U1 | Indoor Luminaires | Troffer | 2x2 Luminaires for Ambient Lighting of Interior Commercial Spaces | Standard | FALSE | [9 empty] | 12/12/2014 | Dimmable | Continuous (Cannot dim down to ≤ 10% (W) | Not Yet Verified |  |  | 3840 | 88.9 | 43.17 | 9.84 | 0.913 | 4100 | 84.1
PPES9Y4W | SIMKAR Corporation | ALTUS+ | AHPCLED22EL4350U1 | Indoor Luminaires | Troffer | 2x2 Luminaires for Ambient Lighting of Interior Commercial Spaces | Standard | FALSE | [9 empty] | 12/12/2014 | Dimmable | Continuous (Cannot dim down to ≤ 10% (W) | Not Yet Verified |  |  | 3840 | 88.9 | 43.17 | 9.84 | 0.913 | 5000 | 84.1
PCYMXC5K | SIMKAR Corporation | ALTUS+ | AHPDLED22EL2035U1 - 120V only | Indoor Luminaires | Troffer | 2x2 Luminaires for Ambient Lighting of Interior Commercial Spaces | Standard | TRUE | 1837 | 97.2 | 18.85 | 14.5 | 0.982 | 3460 | 83.4 | 5 | 70000 | 12/12/2014 | Not Dimmable | Not Dimmable | Not Yet Verified |  | 2.1 | 1837 | 97.2 | 18.85 | 14.5 | 0.982 | 3500 | 83.4
P7TJBTAH | SIMKAR Corporation | ALTUS+ | AHPDLED22EL2041U1 - 120V only | Indoor Luminaires | Troffer | 2x2 Luminaires for Ambient Lighting of Interior Commercial Spaces | Standard | FALSE | [9 empty] | 12/12/2014 | Not Dimmable | Not Dimmable | Not Yet Verified |  |  | 1837 | 97.2 | 18.85 | 14.5 | 0.982 | 4100 | 83.4
PCNVME6M | SIMKAR Corporation | ALTUS+ | AHPDLED22EL2050U1 - 120V only | Indoor Luminaires | Troffer | 2x2 Luminaires for Ambient Lighting of Interior Commercial Spaces | Standard | FALSE | [9 empty] | 12/12/2014 | Not Dimmable | Not Dimmable | Not Yet Verified |  |  | 1837 | 97.2 | 18.85 | 14.5 | 0.982 | 5000 | 83.4
PST4Y5YV | SIMKAR Corporation | ALTUS+ | AHPDLED22EL4335U1 | Indoor Luminaires | Troffer | 2x2 Luminaires for Ambient Lighting of Interior Commercial Spaces | Standard | TRUE | 3995 | 91.4 | 43.69 | 9.33 | 0.921 | 3482 | 84 | 5 | 70000 | 12/12/2014 | Dimmable | Continuous (Cannot dim down to ≤ 10% (W) | Not Yet Verified |  | 2.1 | 3995 | 91.4 | 43.69 | 9.33 | 0.921 | 3500 | 84
P99G4FCQ | SIMKAR Corporation | ALTUS+ | AHPDLED22EL4341U1 | Indoor Luminaires | Troffer | 2x2 Luminaires for Ambient Lighting of Interior Commercial Spaces | Standard | FALSE | [9 empty] | 12/12/2014 | Dimmable | Continuous (Cannot dim down to ≤ 10% (W) | Not Yet Verified |  |  | 4532 | 105.9 | 42.83 | 2.74 | 0.997 | 4100 | 84
PKKYWNZ7 | SIMKAR Corporation | ALTUS+ | AHPDLED22EL4350U1 | Indoor Luminaires | Troffer | 2x2 Luminaires for Ambient Lighting of Interior Commercial Spaces | Standard | FALSE | [9 empty] | 12/12/2014 | Dimmable | Continuous (Cannot dim down to ≤ 10% (W) | Not Yet Verified |  |  | 4532 | 105.9 | 42.83 | 2.74 | 0.997 | 5000 | 84
P00001H7T | SKC Lighting Co., Ltd. | SKY WING | SLPNL038-35K-110-00 | Indoor Luminaires | Troffer | 2x2 Luminaires for Ambient Lighting of Interior Commercial Spaces | Standard | TRUE | 3984 | 86.66 | 34.43 | 18.6 | 0.945 | 3463 | 85 | 5 |  | 11/27/2013 | Not Yet Verified | Not Yet Verified | Not Yet Verified |  | 2 | 3200 | 85 | 37 |  |  | 3500 | 85
P00001H7U | SKC Lighting Co., Ltd. | SKY WING | SLPNL038-40K-110-00 | Indoor Luminaires | Troffer | 2x2 Luminaires for Ambient Lighting of Interior Commercial Spaces | Standard | FALSE | [9 empty] | 11/27/2013 | Not Yet Verified | Not Yet Verified | Not Yet Verified |  |  | 4600 | 85 | 54 |  | 0.9 | 4000 | 80
P00001H7V | SKC Lighting Co., Ltd. | SKY WING | SLPNL038-50K-110-00 | Indoor Luminaires | Troffer | 2x2 Luminaires for Ambient Lighting of Interior Commercial Spaces | Standard | FALSE | [9 empty] | 11/27/2013 | Not Yet Verified | Not Yet Verified | Not Yet Verified |  |  | 3200 | 85 | 37 |  |  | 5000 | 85
PAFZC2NS | Sky Lite Inc | Sky Lite | SKY-22-BD-ZZZ-WW | Indoor Luminaires | Troffer | 2x2 Luminaires for Ambient Lighting of Interior Commercial Spaces | Standard | TRUE | 3758.1 | 87.09 | 43.15 | 15.78 | 0.9232 | 2970 | 82.5 | 5 | 50000 | 3/17/2016 | Dimmable | Continuous (Can dim down to ≤ 10% (W)) | Not Yet Verified |  | 2.1 | 3758.1 | 87.09 | 43.15 | 20 | 0.9 | 3000 | 82.6
PH6KNBAC | Sky Lite Inc | Sky Lite | SKY-22-BD-ZZZ-WW35 | Indoor Luminaires | Troffer | 2x2 Luminaires for Ambient Lighting of Interior Commercial Spaces | Standard | FALSE | [9 empty] | 3/17/2016 | Dimmable | Continuous (Can dim down to ≤ 10% (W)) | Not Yet Verified |  |  | 3758.1 | 87.09 | 43.15 | 20 | 0.9 | 3500 | 82.6
PM5S5NRS | Sky Lite Inc | Sky Lite | SKY-22-BD-ZZZ-NW | Indoor Luminaires | Troffer | 2x2 Luminaires for Ambient Lighting of Interior Commercial Spaces | Standard | FALSE | [9 empty] | 3/17/2016 | Dimmable | Continuous (Can dim down to ≤ 10% (W)) | Not Yet Verified |  |  | 3758.1 | 87.09 | 43.15 | 20 | 0.9 | 4000 | 82.6
PC2MUJUD | Sky Lite Inc | Sky Lite | SKY-22-BD-ZZZ-NW45 | Indoor Luminaires | Troffer | 2x2 Luminaires for Ambient Lighting of Interior Commercial Spaces | Standard | FALSE | [9 empty] | 3/17/2016 | Dimmable | Continuous (Can dim down to ≤ 10% (W)) | Not Yet Verified |  |  | 3758.1 | 87.09 | 43.15 | 20 | 0.9 | 4500 | 82.6
PWTAH7EU | Sky Lite Inc | Sky Lite | SKY-22-BD-ZZZ-DW | Indoor Luminaires | Troffer | 2x2 Luminaires for Ambient Lighting of Interior Commercial Spaces | Standard | FALSE | [9 empty] | 3/17/2016 | Dimmable | Continuous (Can dim down to ≤ 10% (W)) | Not Yet Verified |  |  | 4084 | 91.9 | 44.44 | 20 | 0.9 | 5000 | 82.4
PX5A9R2P | Sky Lite Inc | Sky Lite | SKY-22-BN-ZZZ-WW | Indoor Luminaires | Troffer | 2x2 Luminaires for Ambient Lighting of Interior Commercial Spaces | Standard | FALSE | [9 empty] | 3/17/2016 | Not Dimmable | Not Dimmable | Not Yet Verified |  |  | 3758.1 | 87.09 | 43.15 | 20 | 0.9 | 3000 | 82.6
PBDDTXYU | Sky Lite Inc | Sky Lite | SKY-22-BN-ZZZ-WW35 | Indoor Luminaires | Troffer | 2x2 Luminaires for Ambient Lighting of Interior Commercial Spaces | Standard | FALSE | [9 empty] | 3/17/2016 | Not Dimmable | Not Dimmable | Not Yet Verified |  |  | 3758.1 | 87.09 | 43.15 | 20 | 0.9 | 3500 | 82.6
PKYAGH87 | Sky Lite Inc | Sky Lite | SKY-22-BN-ZZZ-NW | Indoor Luminaires | Troffer | 2x2 Luminaires for Ambient Lighting of Interior Commercial Spaces | Standard | FALSE | [9 empty] | 3/17/2016 | Not Dimmable | Not Dimmable | Not Yet Verified |  |  | 3758.1 | 87.09 | 43.15 | 20 | 0.9 | 4000 | 82.6
PPNUT3PW | Sky Lite Inc | Sky Lite | SKY-22-BN-ZZZ-NW45 | Indoor Luminaires | Troffer | 2x2 Luminaires for Ambient Lighting of Interior Commercial Spaces | Standard | FALSE | [9 empty] | 3/17/2016 | Not Dimmable | Not Dimmable | Not Yet Verified |  |  | 3758.1 | 87.09 | 43.15 | 20 | 0.9 | 4500 | 82.6
PPJED5TY | Sky Lite Inc | Sky Lite | SKY-22-BN-ZZZ-DW | Indoor Luminaires | Troffer | 2x2 Luminaires for Ambient Lighting of Interior Commercial Spaces | Standard | FALSE | [9 empty] | 3/17/2016 | Not Dimmable | Not Dimmable | Not Yet Verified |  |  | 4084 | 91.9 | 44.44 | 20 | 0.9 | 5000 | 82.4
P41EN1TP | Sky Lite Inc | Sky Lite | SKY-22-CD-ZZZ-WW | Indoor Luminaires | Troffer | 2x2 Luminaires for Ambient Lighting of Interior Commercial Spaces | Standard | TRUE | 5285.3 | 95.3 | 55.46 | 19.55 | 0.9219 | 2940 | 83.1 | 5 | 50000 | 3/17/2016 | Dimmable | Continuous (Can dim down to ≤ 10% (W)) | Not Yet Verified |  | 2.1 | 5285.3 | 95.3 | 55.46 | 20 | 0.9 | 3000 | 82.6
P9W2VTDU | Sky Lite Inc | Sky Lite | SKY-22-CD-ZZZ-WW35 | Indoor Luminaires | Troffer | 2x2 Luminaires for Ambient Lighting of Interior Commercial Spaces | Standard | FALSE | [9 empty] | 3/17/2016 | Dimmable | Continuous (Can dim down to ≤ 10% (W)) | Not Yet Verified |  |  | 5285.3 | 95.3 | 55.46 | 20 | 0.9 | 3500 | 82.6
P69DJQ3F | Sky Lite Inc | Sky Lite | SKY-22-CD-ZZZ-NW | Indoor Luminaires | Troffer | 2x2 Luminaires for Ambient Lighting of Interior Commercial Spaces | Standard | FALSE | [9 empty] | 3/17/2016 | Dimmable | Continuous (Can dim down to ≤ 10% (W)) | Not Yet Verified |  |  | 5285.3 | 95.3 | 55.46 | 20 | 0.9 | 4000 | 82.6
P2BJVT66 | Sky Lite Inc | Sky Lite | SKY-22-CD-ZZZ-NW45 | Indoor Luminaires | Troffer | 2x2 Luminaires for Ambient Lighting of Interior Commercial Spaces | Standard | FALSE | [9 empty] | 3/17/2016 | Dimmable | Continuous (Can dim down to ≤ 10% (W)) | Not Yet Verified |  |  | 5285.3 | 95.3 | 55.46 | 20 | 0.9 | 4500 | 82.6
P49EDJ6R | Sky Lite Inc | Sky Lite | SKY-22-CD-ZZZ-DW | Indoor Luminaires | Troffer | 2x2 Luminaires for Ambient Lighting of Interior Commercial Spaces | Standard | FALSE | [9 empty] | 3/17/2016 | Dimmable | Continuous (Can dim down to ≤ 10% (W)) | Not Yet Verified |  |  | 5451 | 98.04 | 55.6 | 20 | 0.9 | 5000 | 82.4
PPJKE7DB | Sky Lite Inc | Sky Lite | SKY-22-CN-ZZZ-WW | Indoor Luminaires | Troffer | 2x2 Luminaires for Ambient Lighting of Interior Commercial Spaces | Standard | FALSE | [9 empty] | 3/17/2016 | Not Dimmable | Not Dimmable | Not Yet Verified |  |  | 5285.3 | 95.3 | 55.46 | 20 | 0.9 | 3000 | 82.6
P3SZ2JKM | Sky Lite Inc | Sky Lite | SKY-22-CN-ZZZ-WW35 | Indoor Luminaires | Troffer | 2x2 Luminaires for Ambient Lighting of Interior Commercial Spaces | Standard | FALSE | [9 empty] | 3/17/2016 | Not Dimmable | Not Dimmable | Not Yet Verified |  |  | 5285.3 | 95.3 | 55.46 | 20 | 0.9 | 3500 | 82.6
PY2SJGSC | Sky Lite Inc | Sky Lite | SKY-22-CN-ZZZ-NW | Indoor Luminaires | Troffer | 2x2 Luminaires for Ambient Lighting of Interior Commercial Spaces | Standard | FALSE | [9 empty] | 3/17/2016 | Not Dimmable | Not Dimmable | Not Yet Verified |  |  | 5285.3 | 95.3 | 55.46 | 20 | 0.9 | 4000 | 82.6
PY52HWSE | Sky Lite Inc | Sky Lite | SKY-22-CN-ZZZ-NW45 | Indoor Luminaires | Troffer | 2x2 Luminaires for Ambient Lighting of Interior Commercial Spaces | Standard | FALSE | [9 empty] | 3/17/2016 | Not Dimmable | Not Dimmable | Not Yet Verified |  |  | 5285.3 | 95.3 | 55.46 | 20 | 0.9 | 4500 | 82.6
PWWRJHDT | Sky Lite Inc | Sky Lite | SKY-22-CN-ZZZ-DW | Indoor Luminaires | Troffer | 2x2 Luminaires for Ambient Lighting of Interior Commercial Spaces | Standard | FALSE | [9 empty] | 3/17/2016 | Not Dimmable | Not Dimmable | Not Yet Verified |  |  | 5451 | 98.04 | 55.6 | 20 | 0.9 | 5000 | 82.4
PKBTBJWD | Sky Lite Inc | Sky Lite | SKY-22-AD-ZZZ-WW | Indoor Luminaires | Troffer | 2x2 Luminaires for Ambient Lighting of Interior Commercial Spaces | Standard | TRUE | 3938.3 | 102.13 | 38.56 | 18.39 | 0.906 | 2952 | 82.8 | 5 | 67000 | 3/17/2016 | Dimmable | Continuous (Cannot dim down to ≤ 10% (W) | Not Yet Verified |  | 2.1 | 3938.3 | 102.13 | 38.56 | 18.39 | 0.906 | 3000 | 82.8
PU8K1637 | Sky Lite Inc | Sky Lite | SKY-22-AD-ZZZ-WW35 | Indoor Luminaires | Troffer | 2x2 Luminaires for Ambient Lighting of Interior Commercial Spaces | Standard | FALSE | [9 empty] | 3/17/2016 | Dimmable | Continuous (Cannot dim down to ≤ 10% (W) | Not Yet Verified |  |  | 3938.3 | 102.13 | 38.56 | 18.39 | 0.906 | 3500 | 82.8
PXKFRBXX | Sky Lite Inc | Sky Lite | SKY-22-AD-ZZZ-NW | Indoor Luminaires | Troffer | 2x2 Luminaires for Ambient Lighting of Interior Commercial Spaces | Standard | FALSE | [9 empty] | 3/17/2016 | Dimmable | Continuous (Cannot dim down to ≤ 10% (W) | Not Yet Verified |  |  | 3938.3 | 102.13 | 38.56 | 18.39 | 0.906 | 4000 | 82.8
PFXRDKQ8 | Sky Lite Inc | Sky Lite | SKY-22-AD-ZZZ-NW45 | Indoor Luminaires | Troffer | 2x2 Luminaires for Ambient Lighting of Interior Commercial Spaces | Standard | FALSE | [9 empty] | 3/17/2016 | Dimmable | Continuous (Cannot dim down to ≤ 10% (W) | Not Yet Verified |  |  | 3938.3 | 102.13 | 38.56 | 18.39 | 0.906 | 4500 | 82.8
PZ1WF2CX | Sky Lite Inc | Sky Lite | SKY-22-AD-ZZZ-DW | Indoor Luminaires | Troffer | 2x2 Luminaires for Ambient Lighting of Interior Commercial Spaces | Standard | FALSE | [9 empty] | 3/17/2016 | Dimmable | Continuous (Cannot dim down to ≤ 10% (W) | Not Yet Verified |  |  | 4174 | 107.25 | 38.92 | 18.15 | 0.905 | 5000 | 82.6
PUZ4RGG1 | Sky Lite Inc | Sky Lite | SKY-22-AN-ZZZ-WW | Indoor Luminaires | Troffer | 2x2 Luminaires for Ambient Lighting of Interior Commercial Spaces | Standard | FALSE | [9 empty] | 3/17/2016 | Not Dimmable | Not Dimmable | Not Yet Verified |  |  | 3938.3 | 102.13 | 38.56 | 18.39 | 0.906 | 3000 | 82.8
PH5MNA2Z | Sky Lite Inc | Sky Lite | SKY-22-AN-ZZZ-WW35 | Indoor Luminaires | Troffer | 2x2 Luminaires for Ambient Lighting of Interior Commercial Spaces | Standard | FALSE | [9 empty] | 3/17/2016 | Not Dimmable | Not Dimmable | Not Yet Verified |  |  | 3938.3 | 102.13 | 38.56 | 18.39 | 0.906 | 3500 | 82.8
P9C9YVXE | Sky Lite Inc | Sky Lite | SKY-22-AN-ZZZ-NW | Indoor Luminaires | Troffer | 2x2 Luminaires for Ambient Lighting of Interior Commercial Spaces | Standard | FALSE | [9 empty] | 3/17/2016 | Not Dimmable | Not Dimmable | Not Yet Verified |  |  | 3938.3 | 102.13 | 38.56 | 18.39 | 0.906 | 4000 | 82.8
PQC89GF5 | Sky Lite Inc | Sky Lite | SKY-22-AN-ZZZ-NW45 | Indoor Luminaires | Troffer | 2x2 Luminaires for Ambient Lighting of Interior Commercial Spaces | Standard | FALSE | [9 empty] | 3/17/2016 | Not Dimmable | Not Dimmable | Not Yet Verified |  |  | 3938.3 | 102.13 | 38.56 | 18.39 | 0.906 | 4500 | 82.8
PHZUD1JC | Sky Lite Inc | Sky Lite | SKY-22-AN-ZZZ-DW | Indoor Luminaires | Troffer | 2x2 Luminaires for Ambient Lighting of Interior Commercial Spaces | Standard | FALSE | [9 empty] | 3/17/2016 | Not Dimmable | Not Dimmable | Not Yet Verified |  |  | 4174 | 107.25 | 38.92 | 18.15 | 0.905 | 5000 | 82.6
P1ZQFUHT | SKYLER LED Lighting | SKYLER | SKT-FJ-FP-E-40-3K-ND | Indoor Luminaires | Troffer | 2x2 Luminaires for Ambient Lighting of Interior Commercial Spaces | Standard | TRUE | 3149.3 | 87.26 | 36.09 | 14.48 | 0.9321 | 2914 | 81.9 | 5 | 50000 | 2/26/2016 | Not Dimmable | Not Dimmable | Not Yet Verified |  | 3 | 3140 | 78.5 | 40 | 20 | 0.9 | 3000 | 80
P545BW6C | SKYLER LED Lighting | SKYLER | SKT-FJ-FP-E-40-4K | Indoor Luminaires | Troffer | 2x2 Luminaires for Ambient Lighting of Interior Commercial Spaces | Standard | FALSE | [9 empty] | 2/26/2016 | Dimmable | Continuous (Can dim down to ≤ 10% (W)) | Not Yet Verified |  |  | 3400 | 85 | 40 | 20 | 0.9 | 4000 | 80
PQE78GTP | SKYLER LED Lighting | SKYLER | SKT-FJ-FP-E-40-5K | Indoor Luminaires | Troffer | 2x2 Luminaires for Ambient Lighting of Interior Commercial Spaces | Standard | FALSE | [9 empty] | 2/26/2016 | Dimmable | Continuous (Can dim down to ≤ 10% (W)) | Not Yet Verified |  |  | 3800 | 95 | 40 | 20 | 0.9 | 5000 | 80
PDVRS954 | SKYLER LED Lighting | SKYLER | SKT-FJ-FP-E-40W-4K | Indoor Luminaires | Troffer | 2x2 Luminaires for Ambient Lighting of Interior Commercial Spaces | Standard | TRUE | 4559.29 | 111.75 | 40.8 | 15.59 | 0.95 | 3933 | 82.4 | 5 | 50000 | 1/13/2016 | Dimmable | Continuous (Can dim down to ≤ 10% (W)) | No |  | 3 | 4400 | 110 | 40 | 20 | 0.9 | 4000 | 80
PSSQY9QK | SKYLER LED Lighting | SKYLER | SKT-FJ-FP-E-40W-5K | Indoor Luminaires | Troffer | 2x2 Luminaires for Ambient Lighting of Interior Commercial Spaces | Standard | FALSE | [9 empty] | 1/13/2016 | Dimmable | Continuous (Can dim down to ≤ 10% (W)) | No |  |  | 4400 | 110 | 40 | 20 | 0.9 | 5000 | 80
PVPU174M | SkyTec Lighting | SkyTec Lighting | SKY-PL2X2-40(2700K) | Indoor Luminaires | Troffer | 2x2 Luminaires for Ambient Lighting of Interior Commercial Spaces | Standard | TRUE | 3283.9 | 85.32 | 38.49 | 16.13 | 0.9105 | 2850 | 81 | 5 |  | 5/7/2015 | Not Dimmable | Not Dimmable | Not Yet Verified |  | 2.1 | 3200 | 85 | 40 |  |  | 2700 | 80
PAWY5SVD | SkyTec Lighting | SkyTec Lighting | SKY-PL2X2-40(3000K) | Indoor Luminaires | Troffer | 2x2 Luminaires for Ambient Lighting of Interior Commercial Spaces | Standard | FALSE | [9 empty] | 5/7/2015 | Not Yet Verified | Not Yet Verified | Not Yet Verified |  |  | 3200 | 85 | 40 |  |  | 3000 | 80
PXBM3R2N | SkyTec Lighting | SkyTec Lighting | SKY-PL2X2-40(3500K) | Indoor Luminaires | Troffer | 2x2 Luminaires for Ambient Lighting of Interior Commercial Spaces | Standard | FALSE | [9 empty] | 5/7/2015 | Not Yet Verified | Not Yet Verified | Not Yet Verified |  |  | 3200 | 85 | 40 |  |  | 3500 | 80
P5MMWQ3C | SkyTec Lighting | SkyTec Lighting | SKY-PL2X2-40(4000K) | Indoor Luminaires | Troffer | 2x2 Luminaires for Ambient Lighting of Interior Commercial Spaces | Standard | FALSE | [9 empty] | 5/7/2015 | Not Yet Verified | Not Yet Verified | Not Yet Verified |  |  | 3200 | 85 | 40 |  |  | 4000 | 80
P46B884A | SkyTec Lighting | SkyTec Lighting | SKY-PL2X2-40(4500K) | Indoor Luminaires | Troffer | 2x2 Luminaires for Ambient Lighting of Interior Commercial Spaces | Standard | FALSE | [9 empty] | 5/7/2015 | Not Yet Verified | Not Yet Verified | Not Yet Verified |  |  | 3200 | 85 | 40 |  |  | 4500 | 80
PTR1R4KG | SkyTec Lighting | SkyTec Lighting | SKY-PL2X2-40(5000K) | Indoor Luminaires | Troffer | 2x2 Luminaires for Ambient Lighting of Interior Commercial Spaces | Standard | FALSE | [9 empty] | 5/7/2015 | Not Yet Verified | Not Yet Verified | Not Yet Verified |  |  | 3700 | 95 | 40 |  |  | 5000 | 80
PPYE35PU | SkyTec Lighting | SkyTec Lighting | SKY-PL2X2-40D (2700K) | Indoor Luminaires | Troffer | 2x2 Luminaires for Ambient Lighting of Interior Commercial Spaces | Standard | TRUE | 3183.7 | 86.97 | 36.61 | 16.38 | 0.9097 | 2839 | 81 | 5 |  | 5/7/2015 | Not Dimmable | Not Dimmable | Not Yet Verified |  | 2.1 | 3184 | 87 | 40 |  |  | 2700 | 81
PBJCF4PZ | SkyTec Lighting | SkyTec Lighting | SKY-PL2X2-40D (3000K) | Indoor Luminaires | Troffer | 2x2 Luminaires for Ambient Lighting of Interior Commercial Spaces | Standard | FALSE | [9 empty] | 5/7/2015 | Not Dimmable | Not Dimmable | Not Yet Verified |  |  | 3184 | 87 | 40 |  |  | 3000 | 81
PBGDSAHG | SkyTec Lighting | SkyTec Lighting | SKY-PL2X2-40D (3500K) | Indoor Luminaires | Troffer | 2x2 Luminaires for Ambient Lighting of Interior Commercial Spaces | Standard | FALSE | [9 empty] | 5/7/2015 | Not Dimmable | Not Dimmable | Not Yet Verified |  |  | 3184 | 87 | 40 |  |  | 3500 | 81
P1X7T2CE | SkyTec Lighting | SkyTec Lighting | SKY-PL2X2-40D (4000K) | Indoor Luminaires | Troffer | 2x2 Luminaires for Ambient Lighting of Interior Commercial Spaces | Standard | FALSE | [9 empty] | 5/7/2015 | Not Dimmable | Not Dimmable | Not Yet Verified |  |  | 3184 | 87 | 40 |  |  | 4000 | 81
PWWNXSES | SkyTec Lighting | SkyTec Lighting | SKY-PL2X2-40D (4500K) | Indoor Luminaires | Troffer | 2x2 Luminaires for Ambient Lighting of Interior Commercial Spaces | Standard | FALSE | [9 empty] | 5/7/2015 | Not Dimmable | Not Dimmable | Not Yet Verified |  |  | 3184 | 87 | 40 |  |  | 4500 | 81
PYG3VQU2 | SkyTec Lighting | SkyTec Lighting | SKY-PL2X2-40D (5000K) | Indoor Luminaires | Troffer | 2x2 Luminaires for Ambient Lighting of Interior Commercial Spaces | Standard | FALSE | [9 empty] | 5/7/2015 | Not Dimmable | Not Dimmable | Not Yet Verified |  |  | 3693 | 98 | 40 |  |  | 5000 | 82
PDKKER7J | SloanLED | SloanLED | 701975-4WN221 | Indoor Luminaires | Troffer | 2x2 Luminaires for Ambient Lighting of Interior Commercial Spaces | Premium | TRUE | 3443 | 108.6 | 31.69 | 15.6 | 0.909 | 4044 | 81.1 | 5 |  | 3/11/2016 | Not Dimmable | Not Dimmable | No |  | 3.1 | 3718 | 112.12 | 33.16 | 15.6 | 0.909 | 4000 | 81.3
PA8P7D5T | SMART ENERGY SOLUTIONS | Smart Energy | SES-PL2*2(36W)(4000K) | Indoor Luminaires | Troffer | 2x2 Luminaires for Ambient Lighting of Interior Commercial Spaces | Standard | TRUE | 3897.7 | 107.46 | 36.27 | 13.75 | 0.9061 | 4215 | 82.7 | 5 | 50000 | 2/2/2015 | Dimmable | Continuous (Can dim down to ≤ 10% (W)) | Not Yet Verified |  | 2.1 | 3897.7 | 107.46 | 36.27 | 13.75 | 0.9061 | 4000 | 82.7
PWNSESD2 | SMART ENERGY SOLUTIONS | Smart Energy | SES-PL2*2(36W)(5000K) | Indoor Luminaires | Troffer | 2x2 Luminaires for Ambient Lighting of Interior Commercial Spaces | Standard | FALSE | [9 empty] | 2/2/2015 | Dimmable | Continuous (Can dim down to ≤ 10% (W)) | Not Yet Verified |  |  | 3976.2 | 109.2 | 36.41 | 13.64 | 0.9109 | 5000 | 82
PFA1JCGV | SMART ENERGY SOLUTIONS | Smart Energy | SES-PL2*2(40W)(4000K) | Indoor Luminaires | Troffer | 2x2 Luminaires for Ambient Lighting of Interior Commercial Spaces | Standard | TRUE | 4206.3 | 104.78 | 40.14 | 12.4 | 0.9076 | 4222 | 82.7 | 5 | 50000 | 2/2/2015 | Dimmable | Continuous (Can dim down to ≤ 10% (W)) | Not Yet Verified |  | 2.1 | 4206.3 | 104.78 | 40.14 | 12.4 | 0.9076 | 4000 | 82.7
PBFHAVU1 | SMART ENERGY SOLUTIONS | Smart Energy | SES-PL2*2(40W)(5000K) | Indoor Luminaires | Troffer | 2x2 Luminaires for Ambient Lighting of Interior Commercial Spaces | Standard | FALSE | [9 empty] | 2/2/2015 | Dimmable | Continuous (Can dim down to ≤ 10% (W)) | Not Yet Verified |  |  | 4345 | 108.35 | 40.1 | 10.92 | 0.9032 | 5000 | 82.1
P6CEKQRV | SMART ENERGY SOLUTIONS | Smart Energy | SES-PL2*2(45W)(4000K) | Indoor Luminaires | Troffer | 2x2 Luminaires for Ambient Lighting of Interior Commercial Spaces | Standard | TRUE | 4715.3 | 103.99 | 45.35 | 9.55 | 0.9085 | 4224 | 82.6 | 5 | 50000 | 2/2/2015 | Dimmable | Continuous (Can dim down to ≤ 10% (W)) | Not Yet Verified |  | 2.1 | 4715.3 | 103.99 | 45.35 | 9.55 | 0.9085 | 4000 | 82.6
PJB13TYX | SMART ENERGY SOLUTIONS | Smart Energy | SES-PL2*2(45W)(5000K) | Indoor Luminaires | Troffer | 2x2 Luminaires for Ambient Lighting of Interior Commercial Spaces | Standard | FALSE | [9 empty] | 2/2/2015 | Dimmable | Continuous (Can dim down to ≤ 10% (W)) | Not Yet Verified |  |  | 4843 | 107.19 | 45.18 | 9.37 | 0.9126 | 5000 | 81.9
PV61HHNY | SMART ENERGY SOLUTIONS | Smart Energy | SES-PL2*2(50W)(4000K) | Indoor Luminaires | Troffer | 2x2 Luminaires for Ambient Lighting of Interior Commercial Spaces | Standard | TRUE | 5186.7 | 103.24 | 50.24 | 15.59 | 0.9084 | 4222 | 82.5 | 5 | 50000 | 2/2/2015 | Dimmable | Continuous (Can dim down to ≤ 10% (W)) | Not Yet Verified |  | 2.1 | 5186.7 | 103.24 | 50.24 | 15.59 | 0.9084 | 4000 | 82.5
PQERZZZ8 | SMART ENERGY SOLUTIONS | Smart Energy | SES-PL2*2(50W)(5000K) | Indoor Luminaires | Troffer | 2x2 Luminaires for Ambient Lighting of Interior Commercial Spaces | Standard | FALSE | [9 empty] | 2/2/2015 | Dimmable | Continuous (Can dim down to ≤ 10% (W)) | Not Yet Verified |  |  | 5377 | 106.3 | 50.6 | 17.31 | 0.9009 | 5000 | 81.9
P3E7TM31 | SMART ENERGY SOLUTIONS | Smart Energy | SES-PL2*2(55W)(4000K) | Indoor Luminaires | Troffer | 2x2 Luminaires for Ambient Lighting of Interior Commercial Spaces | Standard | TRUE | 5631.3 | 101.7 | 55.37 | 15.09 | 0.9021 | 4215 | 82.4 | 5 | 50000 | 2/2/2015 | Dimmable | Continuous (Can dim down to ≤ 10% (W)) | Not Yet Verified |  | 2.1 | 5631.3 | 101.7 | 55.37 | 15.09 | 0.9021 | 4000 | 82.4
PJN5CXF6 | SMART ENERGY SOLUTIONS | Smart Energy | SES-PL2*2(55W)(5000K) | Indoor Luminaires | Troffer | 2x2 Luminaires for Ambient Lighting of Interior Commercial Spaces | Standard | FALSE | [9 empty] | 2/2/2015 | Dimmable | Continuous (Can dim down to ≤ 10% (W)) | Not Yet Verified |  |  | 5816 | 104.4 | 55.73 | 18.44 | 0.9061 | 5000 | 81.8
P00001GQT | SMART LUMEN | SMART LUMEN | KW-P4-60W CDS | Indoor Luminaires | Troffer | 2x2 Luminaires for Ambient Lighting of Interior Commercial Spaces | Standard | TRUE | 4760 | 87.73 | 54.26 | 18.4 | 0.904 | 4041 | 83 | 5 | 50000 | 11/1/2013 | Not Yet Verified | Not Yet Verified | Not Yet Verified |  | 1.7 | 4760 | 87.73 | 54.26 |  | 0.9946 | 4041
P00001GQU | SMART LUMEN | SMART LUMEN | KW-P4-60W CNS | Indoor Luminaires | Troffer | 2x2 Luminaires for Ambient Lighting of Interior Commercial Spaces | Standard | FALSE | [9 empty] | 11/1/2013 | Not Yet Verified | Not Yet Verified | Not Yet Verified |  |  | 4760 | 87.73 | 54.26 |  | 0.9946 | 4041
P00001GRH | SMART LUMEN | SMART LUMEN | KW-P4-30W CNS (3000K) | Indoor Luminaires | Troffer | 2x2 Luminaires for Ambient Lighting of Interior Commercial Spaces | Standard | TRUE | 2530 | 89.4 | 28.3 | 8.97 | 0.8899 | 2940 | 81.5 | 5 | 50000 | 11/1/2013 | Not Yet Verified | Not Yet Verified | Not Yet Verified |  | 2 | 2530 | 89.4 | 30 |  | 0.9 | 3000
P00001GRI | SMART LUMEN | SMART LUMEN | KW-P4-30W CDS (3000K) | Indoor Luminaires | Troffer | 2x2 Luminaires for Ambient Lighting of Interior Commercial Spaces | Standard | FALSE | [9 empty] | 11/1/2013 | Not Yet Verified | Not Yet Verified | Not Yet Verified |  |  | 2530 | 89.4 | 30 |  | 0.9 | 3000
P00001GRJ | SMART LUMEN | SMART LUMEN | KW-P4-30W CNS (3500K) | Indoor Luminaires | Troffer | 2x2 Luminaires for Ambient Lighting of Interior Commercial Spaces | Standard | FALSE | [9 empty] | 11/1/2013 | Not Yet Verified | Not Yet Verified | Not Yet Verified |  |  | 2530 | 89.4 | 30 |  | 0.9 | 3500
P00001GRK | SMART LUMEN | SMART LUMEN | KW-P4-30W CDS (3500K) | Indoor Luminaires | Troffer | 2x2 Luminaires for Ambient Lighting of Interior Commercial Spaces | Standard | FALSE | [9 empty] | 11/1/2013 | Not Yet Verified | Not Yet Verified | Not Yet Verified |  |  | 2530 | 89.4 | 30 |  | 0.9 | 3500
P00001GRL | SMART LUMEN | SMART LUMEN | KW-P4-30W CNS (4000K) | Indoor Luminaires | Troffer | 2x2 Luminaires for Ambient Lighting of Interior Commercial Spaces | Standard | FALSE | [9 empty] | 11/1/2013 | Not Yet Verified | Not Yet Verified | Not Yet Verified |  |  | 2530 | 89.4 | 30 |  | 0.9 | 4000
P00001GRM | SMART LUMEN | SMART LUMEN | KW-P4-30W CDS (4000K) | Indoor Luminaires | Troffer | 2x2 Luminaires for Ambient Lighting of Interior Commercial Spaces | Standard | FALSE | [9 empty] | 11/1/2013 | Not Yet Verified | Not Yet Verified | Not Yet Verified |  |  | 2530 | 89.4 | 30 |  | 0.9 | 4000
P00001GRN | SMART LUMEN | SMART LUMEN | KW-P4-30W CNS (4500K) | Indoor Luminaires | Troffer | 2x2 Luminaires for Ambient Lighting of Interior Commercial Spaces | Standard | FALSE | [9 empty] | 11/1/2013 | Not Yet Verified | Not Yet Verified | Not Yet Verified |  |  | 2530 | 89.4 | 30 |  | 0.9 | 4500
P00001GRO | SMART LUMEN | SMART LUMEN | KW-P4-30W CDS (4500K) | Indoor Luminaires | Troffer | 2x2 Luminaires for Ambient Lighting of Interior Commercial Spaces | Standard | FALSE | [9 empty] | 11/1/2013 | Not Yet Verified | Not Yet Verified | Not Yet Verified |  |  | 2530 | 89.4 | 30 |  | 0.9 | 4500
P00001GRP | SMART LUMEN | SMART LUMEN | KW-P4-30W CNS (5000K) | Indoor Luminaires | Troffer | 2x2 Luminaires for Ambient Lighting of Interior Commercial Spaces | Standard | FALSE | [9 empty] | 11/1/2013 | Not Yet Verified | Not Yet Verified | Not Yet Verified |  |  | 2530 | 89.4 | 30 |  | 0.9 | 5000
P00001GRQ | SMART LUMEN | SMART LUMEN | KW-P4-30W CDS (5000K) | Indoor Luminaires | Troffer | 2x2 Luminaires for Ambient Lighting of Interior Commercial Spaces | Standard | FALSE | [9 empty] | 11/1/2013 | Not Yet Verified | Not Yet Verified | Not Yet Verified |  |  | 2530 | 89.4 | 30 |  | 0.9 | 5000
P00001GRR | SMART LUMEN | SMART LUMEN | KW-P4-40W CNS (3000K) | Indoor Luminaires | Troffer | 2x2 Luminaires for Ambient Lighting of Interior Commercial Spaces | Standard | TRUE | 2986 | 85.9 | 40.7 | 5.58 | 0.9363 | 2986 | 82.3 | 5 | 50000 | 11/1/2013 | Not Yet Verified | Not Yet Verified | Not Yet Verified |  | 2 | 2986 | 85.9 | 40 |  | 0.9 | 3000
P00001GRS | SMART LUMEN | SMART LUMEN | KW-P4-40W CDS (3000K) | Indoor Luminaires | Troffer | 2x2 Luminaires for Ambient Lighting of Interior Commercial Spaces | Standard | FALSE | [9 empty] | 11/1/2013 | Not Yet Verified | Not Yet Verified | Not Yet Verified |  |  | 2986 | 85.9 | 40 |  | 0.9 | 3000
P00001GRT | SMART LUMEN | SMART LUMEN | KW-P4-40W CNS (3500K) | Indoor Luminaires | Troffer | 2x2 Luminaires for Ambient Lighting of Interior Commercial Spaces | Standard | FALSE | [9 empty] | 11/1/2013 | Not Yet Verified | Not Yet Verified | Not Yet Verified |  |  | 2986 | 85.9 | 40 |  | 0.9 | 3500
P00001GRU | SMART LUMEN | SMART LUMEN | KW-P4-40W CDS (3500K) | Indoor Luminaires | Troffer | 2x2 Luminaires for Ambient Lighting of Interior Commercial Spaces | Standard | FALSE | [9 empty] | 11/1/2013 | Not Yet Verified | Not Yet Verified | Not Yet Verified |  |  | 2986 | 85.9 | 40 |  | 0.9 | 3500
P00001GRV | SMART LUMEN | SMART LUMEN | KW-P4-40W CNS (4000K) | Indoor Luminaires | Troffer | 2x2 Luminaires for Ambient Lighting of Interior Commercial Spaces | Standard | FALSE | [9 empty] | 11/1/2013 | Not Yet Verified | Not Yet Verified | Not Yet Verified |  |  | 2986 | 85.9 | 40 |  | 0.9 | 4000
P00001GRW | SMART LUMEN | SMART LUMEN | KW-P4-40W CDS (4000K) | Indoor Luminaires | Troffer | 2x2 Luminaires for Ambient Lighting of Interior Commercial Spaces | Standard | FALSE | [9 empty] | 11/1/2013 | Not Yet Verified | Not Yet Verified | Not Yet Verified |  |  | 2986 | 85.9 | 40 |  | 0.9 | 4000
P00001GRX | SMART LUMEN | SMART LUMEN | KW-P4-40W CNS (4500K) | Indoor Luminaires | Troffer | 2x2 Luminaires for Ambient Lighting of Interior Commercial Spaces | Standard | FALSE | [9 empty] | 11/1/2013 | Not Yet Verified | Not Yet Verified | Not Yet Verified |  |  | 2986 | 85.9 | 40 |  | 0.9 | 4500
P00001GRY | SMART LUMEN | SMART LUMEN | KW-P4-40W CDS (4500K) | Indoor Luminaires | Troffer | 2x2 Luminaires for Ambient Lighting of Interior Commercial Spaces | Standard | FALSE | [9 empty] | 11/1/2013 | Not Yet Verified | Not Yet Verified | Not Yet Verified |  |  | 2986 | 85.9 | 40 |  | 0.9 | 4500
P00001GRZ | SMART LUMEN | SMART LUMEN | KW-P4-40W CNS (5000K) | Indoor Luminaires | Troffer | 2x2 Luminaires for Ambient Lighting of Interior Commercial Spaces | Standard | FALSE | [9 empty] | 11/1/2013 | Not Yet Verified | Not Yet Verified | Not Yet Verified |  |  | 2986 | 85.9 | 40 |  | 0.9 | 5000
P00001GS0 | SMART LUMEN | SMART LUMEN | KW-P4-40W CDS (5000K) | Indoor Luminaires | Troffer | 2x2 Luminaires for Ambient Lighting of Interior Commercial Spaces | Standard | FALSE | [9 empty] | 11/1/2013 | Not Yet Verified | Not Yet Verified | Not Yet Verified |  |  | 2986 | 85.9 | 40 |  | 0.9 | 5000
PN12GP2Q | SMART SENSE CONCEPTS | SMART SENSE LIGHTING | PFL--TRF-FDSP22-50W30K | Indoor Luminaires | Troffer | 2x2 Luminaires for Ambient Lighting of Interior Commercial Spaces | Standard | TRUE | 3874.2 | 82.51 | 46.95 | 16.82 | 0.886 | 2970 | 81.4 | 5 | 50000 | 5/4/2016 | Not Dimmable | Not Dimmable | Not Yet Verified |  | 2.1 | 4000 | 83 | 48 | 15 | 0.9 | 3000 | 80
P5D6GE8R | SMART SENSE CONCEPTS | SMART SENSE LIGHTING | PFL--TRF-FDSP22-40W30K | Indoor Luminaires | Troffer | 2x2 Luminaires for Ambient Lighting of Interior Commercial Spaces | Standard | TRUE | 3567.6 | 94.08 | 37.92 | 10.87 | 0.8746 | 2996 | 82.5 | 5 | 50000 | 5/4/2016 | Not Dimmable | Not Dimmable | Not Yet Verified |  | 2.1 | 3500 | 89 | 39 | 15 | 0.9 | 3000 | 80
PEVNYHQV | SMART SENSE CONCEPTS | SMART SENSE LIGHTING | PFL--TRF-FDSP22-40W45K | Indoor Luminaires | Troffer | 2x2 Luminaires for Ambient Lighting of Interior Commercial Spaces | Standard | FALSE | [9 empty] | 5/4/2016 | Not Dimmable | Not Dimmable | Not Yet Verified |  |  | 3700 | 94 | 39 | 15 | 0.9 | 4500 | 80
PFXCCYX3 | SMART SENSE CONCEPTS | SMART SENSE LIGHTING | PFL--TRF-FDSP22-40W40K | Indoor Luminaires | Troffer | 2x2 Luminaires for Ambient Lighting of Interior Commercial Spaces | Standard | TRUE | 4069.5 | 104.29 | 39.02 | 15.09 | 0.935 | 4005 | 82.1 | 5 | 50000 | 5/4/2016 | Not Dimmable | Not Dimmable | Not Yet Verified |  | 2.1 | 4050 | 101 | 40 | 15 | 0.9 | 4000 | 80
PFR7ZKXM | SMART SENSE CONCEPTS | SMART SENSE LIGHTING | PFL--TRF-FDSP22-40W50K | Indoor Luminaires | Troffer | 2x2 Luminaires for Ambient Lighting of Interior Commercial Spaces | Standard | FALSE | [9 empty] | 5/4/2016 | Not Dimmable | Not Dimmable | Not Yet Verified |  |  | 4250 | 105 | 40 | 15 | 0.9 | 5000 | 80
PA2XN9U1 | SmartRay Inc. | SmartRay | SR3PL2240W40K | Indoor Luminaires | Troffer | 2x2 Luminaires for Ambient Lighting of Interior Commercial Spaces | Standard | TRUE | 3639 | 93.4 | 38.97 | 18.7 | 0.905 | 4179 | 81 | 5 | 50000 | 5/2/2016 | Not Yet Verified | Not Yet Verified | Not Yet Verified |  | 2 | 3639 | 94 | 40 |  | 0.9 | 4000 | 80
PYZBBHC9 | SmartRay Inc. | SmartRay | SR3PL2240W50K | Indoor Luminaires | Troffer | 2x2 Luminaires for Ambient Lighting of Interior Commercial Spaces | Standard | FALSE | [9 empty] | 5/2/2016 | Not Yet Verified | Not Yet Verified | Not Yet Verified |  |  | 3639 | 94 | 40 |  | 0.9 | 5000 | 80
P000019EY | SmartRay Inc. | SmartRay | SRLLPL606036W [120V Only] | Indoor Luminaires | Troffer | 2x2 Luminaires for Ambient Lighting of Interior Commercial Spaces | Standard | TRUE | 3173.56 | 91.5 | 34.7 | 17.5 | 1 | 5102 | 84.4 | 5 | 50000 | 1/7/2014 | Not Yet Verified | Not Yet Verified | Not Yet Verified |  | 2.1 | 3173.56 | 90 | 35 |  |  | 5000 | 84.4
PUX32SK2 | SmartRay Inc. | SmartRay | SR2PL2240W(4000K) | Indoor Luminaires | Troffer | 2x2 Luminaires for Ambient Lighting of Interior Commercial Spaces | Standard | TRUE | 4192.2 | 106.51 | 39.36 | 17.82 | 0.9156 | 3836 | 81 | 5 | 35000 | 7/7/2015 | Dimmable | Continuous (Can dim down to ≤ 10% (W)) | Not Yet Verified |  | 2.1 | [5 empty] | 4000
PNJXZTN2 | SmartRay Inc. | SmartRay | SR2PL2240W(5000K) | Indoor Luminaires | Troffer | 2x2 Luminaires for Ambient Lighting of Interior Commercial Spaces | Standard | FALSE | [9 empty] | 7/7/2015 | Dimmable | Continuous (Can dim down to ≤ 10% (W)) | Not Yet Verified |  |  | 4521.8 | 115.44 | 39.17 | 17.11 | 0.9258 | 5000 | 82.2
PY856JC2 | SNC OPTO ELECTRONIC CO LTD. | SNC LED | PL-55W-66-40-FTG-27(3000K) | Indoor Luminaires | Troffer | 2x2 Luminaires for Ambient Lighting of Interior Commercial Spaces | Standard | TRUE | 4802.3 | 84.77 | 56.65 | 15.58 | 0.9009 | 2999 | 82.2 | 5 | 50000 | 11/9/2015 | Not Dimmable | Not Dimmable | No |  | 3 | 4809 | 84.83 | 56.69 | 15.58 | 0.9009 | 3000 | 82.2
PD88Q6K2 | SNC OPTO ELECTRONIC CO LTD. | SNC LED | PL-55W-66-40-FTG-27(3500K) | Indoor Luminaires | Troffer | 2x2 Luminaires for Ambient Lighting of Interior Commercial Spaces | Standard | FALSE | [9 empty] | 11/9/2015 | Not Dimmable | Not Dimmable | No |  |  | 4874.3 | 85.58 | 56.96 | 15.58 | 0.9009 | 3500 | 82.2
PRH6RBMY | SNC OPTO ELECTRONIC CO LTD. | SNC LED | PL-55W-66-40-FTG-27(4000K) | Indoor Luminaires | Troffer | 2x2 Luminaires for Ambient Lighting of Interior Commercial Spaces | Standard | FALSE | [9 empty] | 11/9/2015 | Not Dimmable | Not Dimmable | No |  |  | 4939.5 | 86.73 | 56.96 | 15.58 | 0.9009 | 4000 | 82.2
P7T2A74Y | SNC OPTO ELECTRONIC CO LTD. | SNC LED | PL-55W-66-40-FTG-27(4500K) | Indoor Luminaires | Troffer | 2x2 Luminaires for Ambient Lighting of Interior Commercial Spaces | Standard | FALSE | [9 empty] | 11/9/2015 | Not Dimmable | Not Dimmable | No |  |  | 5004.8 | 87.87 | 56.96 | 15.58 | 0.9009 | 4500 | 82.2
P4TT3ZQD | SNC OPTO ELECTRONIC CO LTD. | SNC LED | PL-55W-66-40-FTG-27(5000K) | Indoor Luminaires | Troffer | 2x2 Luminaires for Ambient Lighting of Interior Commercial Spaces | Standard | FALSE | [9 empty] | 11/9/2015 | Not Dimmable | Not Dimmable | No |  |  | 5070 | 88.61 | 57.22 | 18.93 | 0.9176 | 5000 | 83.3
PKF983VZ | SNC OPTO ELECTRONIC CO LTD. | SNC LED | SNC-0606PL-55WA1 3000K | Indoor Luminaires | Troffer | 2x2 Luminaires for Ambient Lighting of Interior Commercial Spaces | Standard | TRUE | 4695.7 | 85.13 | 55.16 | 13.73 | 0.9187 | 3006 | 81.4 | 5 | 50000 | 12/31/2015 | Not Dimmable | Not Dimmable | No |  | 3.1 | 4694.4 | 85.79 | 54.72 | 13.73 | 0.9187 | 3000 | 81.4
PMGY5Z93 | SNC OPTO ELECTRONIC CO LTD. | SNC LED | SNC-0606PL-55WA1 3500K | Indoor Luminaires | Troffer | 2x2 Luminaires for Ambient Lighting of Interior Commercial Spaces | Standard | FALSE | [9 empty] | 12/31/2015 | Not Dimmable | Not Dimmable | No |  |  | 4738 | 86.47 | 54.79 | 13.73 | 0.9187 | 3500 | 81.4
PD8FF4YQ | SNC OPTO ELECTRONIC CO LTD. | SNC LED | SNC-0606PL-55WA1 4000K | Indoor Luminaires | Troffer | 2x2 Luminaires for Ambient Lighting of Interior Commercial Spaces | Standard | FALSE | [9 empty] | 12/31/2015 | Not Dimmable | Not Dimmable | No |  |  | 4782 | 87.28 | 54.79 | 13.73 | 0.9187 | 4000 | 81.4
P8D146HK | SNC OPTO ELECTRONIC CO LTD. | SNC LED | SNC-0606PL-55WA1 4500K | Indoor Luminaires | Troffer | 2x2 Luminaires for Ambient Lighting of Interior Commercial Spaces | Standard | FALSE | [9 empty] | 12/31/2015 | Not Dimmable | Not Dimmable | No |  |  | 4826 | 88.08 | 54.79 | 13.73 | 0.9187 | 4500 | 81.4
PR4STK8K | SNC OPTO ELECTRONIC CO LTD. | SNC LED | SNC-0606PL-55WA1 5000K | Indoor Luminaires | Troffer | 2x2 Luminaires for Ambient Lighting of Interior Commercial Spaces | Standard | FALSE | [9 empty] | 12/31/2015 | Not Dimmable | Not Dimmable | No |  |  | 4872 | 88.81 | 54.86 | 13.89 | 0.9181 | 5000 | 81.8
PJ3FRZJG | SNC OPTO ELECTRONIC CO LTD. | SNC LED | SNC-0606PL-36WA2 3000K | Indoor Luminaires | Troffer | 2x2 Luminaires for Ambient Lighting of Interior Commercial Spaces | Standard | TRUE | 3501.8 | 98.1 | 35.7 | 13.08 | 0.9234 | 3004 | 81.1 | 5 | 50000 | 12/31/2015 | Not Dimmable | Not Dimmable | No |  | 3.1 | 3424.6 | 99.83 | 34.3 | 13.08 | 0.9234 | 3000 | 81.1
PVG9YGWP | SNC OPTO ELECTRONIC CO LTD. | SNC LED | SNC-0606PL-36WA2 3500K | Indoor Luminaires | Troffer | 2x2 Luminaires for Ambient Lighting of Interior Commercial Spaces | Standard | FALSE | [9 empty] | 12/31/2015 | Not Dimmable | Not Dimmable | No |  |  | 3464 | 100.41 | 34.5 | 13.08 | 0.9234 | 3500 | 81.1
P5WMCJD6 | SNC OPTO ELECTRONIC CO LTD. | SNC LED | SNC-0606PL-36WA2 4000K | Indoor Luminaires | Troffer | 2x2 Luminaires for Ambient Lighting of Interior Commercial Spaces | Standard | FALSE | [9 empty] | 12/31/2015 | Not Dimmable | Not Dimmable | No |  |  | 3503 | 101.54 | 34.5 | 13.08 | 0.9234 | 4000 | 81.1
PNQ5NGNQ | SNC OPTO ELECTRONIC CO LTD. | SNC LED | SNC-0606PL-36WA2 4500K | Indoor Luminaires | Troffer | 2x2 Luminaires for Ambient Lighting of Interior Commercial Spaces | Standard | FALSE | [9 empty] | 12/31/2015 | Not Dimmable | Not Dimmable | No |  |  | 3542 | 102.67 | 34.5 | 13.08 | 0.9234 | 4500 | 81.1
PBSBJFVV | SNC OPTO ELECTRONIC CO LTD. | SNC LED | SNC-0606PL-36WA2 5000K | Indoor Luminaires | Troffer | 2x2 Luminaires for Ambient Lighting of Interior Commercial Spaces | Standard | FALSE | [9 empty] | 12/31/2015 | Not Dimmable | Not Dimmable | No |  |  | 3582 | 103.23 | 34.7 | 13.14 | 0.9228 | 5000 | 81.1
P5JTPRXM | SNC OPTO ELECTRONIC CO LTD. | SNC LED | SNC-0606PL-40WA2 3000K | Indoor Luminaires | Troffer | 2x2 Luminaires for Ambient Lighting of Interior Commercial Spaces | Standard | TRUE | 3896.4 | 95.97 | 40.6 | 13.45 | 0.9166 | 2995 | 80.9 | 5 | 50000 | 12/31/2015 | Not Dimmable | Not Dimmable | No |  | 3.1 | 3896.4 | 95.97 | 40.6 | 13.45 | 0.9166 | 3000 | 80.9
PAM3X5EQ | SNC OPTO ELECTRONIC CO LTD. | SNC LED | SNC-0606PL-40WA2 3500K | Indoor Luminaires | Troffer | 2x2 Luminaires for Ambient Lighting of Interior Commercial Spaces | Standard | FALSE | [9 empty] | 12/31/2015 | Not Dimmable | Not Dimmable | No |  |  | 3934 | 96.75 | 40.66 | 13.45 | 0.9166 | 3500 | 80.9
PM99Q6Z7 | SNC OPTO ELECTRONIC CO LTD. | SNC LED | SNC-0606PL-40WA2 4000K | Indoor Luminaires | Troffer | 2x2 Luminaires for Ambient Lighting of Interior Commercial Spaces | Standard | FALSE | [9 empty] | 12/31/2015 | Not Dimmable | Not Dimmable | No |  |  | 3972 | 97.69 | 40.66 | 13.45 | 0.9166 | 4000 | 80.9
PPKCT72T | SNC OPTO ELECTRONIC CO LTD. | SNC LED | SNC-0606PL-40WA2 4500K | Indoor Luminaires | Troffer | 2x2 Luminaires for Ambient Lighting of Interior Commercial Spaces | Standard | FALSE | [9 empty] | 12/31/2015 | Not Dimmable | Not Dimmable | No |  |  | 4010 | 98.62 | 40.66 | 13.45 | 0.9166 | 4500 | 80.9
PZ7PAA39 | SNC OPTO ELECTRONIC CO LTD. | SNC LED | SNC-0606PL-40WA2 5000K | Indoor Luminaires | Troffer | 2x2 Luminaires for Ambient Lighting of Interior Commercial Spaces | Standard | FALSE | [9 empty] | 12/31/2015 | Not Dimmable | Not Dimmable | No |  |  | 4047 | 99.39 | 40.72 | 13.6 | 0.9204 | 5000 | 81.1
PN4Y3SUM | SNC OPTO ELECTRONIC CO LTD. | SNC LED | SNC-0606PL-40WD2 3000K | Indoor Luminaires | Troffer | 2x2 Luminaires for Ambient Lighting of Interior Commercial Spaces | Standard | TRUE | 4002 | 102 | 39.24 | 13.22 | 0.9105 | 3003 | 80.9 | 5 | 50000 | 12/31/2015 | Dimmable | Continuous (Cannot dim down to ≤ 10% (W) | No |  | 3.1 | 3999 | 102.5 | 39.02 | 13.22 | 0.9105 | 3000 | 80.9
PDC1MG91 | SNC OPTO ELECTRONIC CO LTD. | SNC LED | SNC-0606PL-40WD2 3500K | Indoor Luminaires | Troffer | 2x2 Luminaires for Ambient Lighting of Interior Commercial Spaces | Standard | FALSE | [9 empty] | 12/31/2015 | Dimmable | Continuous (Cannot dim down to ≤ 10% (W) | No |  |  | 4028 | 103.41 | 38.95 | 13.22 | 0.9105 | 3500 | 80.9
PTC5K6YS | SNC OPTO ELECTRONIC CO LTD. | SNC LED | SNC-0606PL-40WD2 4000K | Indoor Luminaires | Troffer | 2x2 Luminaires for Ambient Lighting of Interior Commercial Spaces | Standard | FALSE | [9 empty] | 12/31/2015 | Dimmable | Continuous (Cannot dim down to ≤ 10% (W) | No |  |  | 4057 | 104.16 | 38.95 | 13.22 | 0.9105 | 4000 | 80.9
P9Q6U54M | SNC OPTO ELECTRONIC CO LTD. | SNC LED | SNC-0606PL-40WD2 4500K | Indoor Luminaires | Troffer | 2x2 Luminaires for Ambient Lighting of Interior Commercial Spaces | Standard | FALSE | [9 empty] | 12/31/2015 | Dimmable | Continuous (Cannot dim down to ≤ 10% (W) | No |  |  | 4086 | 104.9 | 38.95 | 13.22 | 0.9105 | 4500 | 80.9
PPQX5MR8 | SNC OPTO ELECTRONIC CO LTD. | SNC LED | SNC-0606PL-40WD2 5000K | Indoor Luminaires | Troffer | 2x2 Luminaires for Ambient Lighting of Interior Commercial Spaces | Standard | FALSE | [9 empty] | 12/31/2015 | Dimmable | Continuous (Cannot dim down to ≤ 10% (W) | No |  |  | 4114 | 105.86 | 38.87 | 13.57 | 0.9117 | 5000 | 81
P00001JBI | So Bright Electronics Co., Ltd. | So Bright Electronics Co., Ltd. | PL30N | Indoor Luminaires | Troffer | 2x2 Luminaires for Ambient Lighting of Interior Commercial Spaces | Standard | TRUE | 2416.93 | 94.01 | 25.7 | 11.7 | 0.929 | 3864 | 81.9 | 5 |  | 4/9/2014 | Not Yet Verified | Not Yet Verified | Not Yet Verified |  | 2.1 | 2000 | 66.67 | 30 |  | 0.9 | 4000
P00001JMF | Solarmax Renewable Energy Provider, Inc. | Solarmax Renewable Energy Provider, Inc. | L22-PL30-4 (4000K) | Indoor Luminaires | Troffer | 2x2 Luminaires for Ambient Lighting of Interior Commercial Spaces | Standard | TRUE | 2416.93 | 94.01 | 25.7 | 11.7 | 0.929 | 3864 | 81.9 | 5 |  | 4/23/2014 | Not Yet Verified | Not Yet Verified | Not Yet Verified |  | 2.1 | 2000 | 100 | 30 |  | 0.9 | 4000
P00001JMG | Solarmax Renewable Energy Provider, Inc. | Solarmax Renewable Energy Provider, Inc. | L22-PL30-5 (5000K) | Indoor Luminaires | Troffer | 2x2 Luminaires for Ambient Lighting of Interior Commercial Spaces | Standard | FALSE | [9 empty] | 4/22/2014 | Not Yet Verified | Not Yet Verified | Not Yet Verified |  |  | 2000 | 100 | 30 |  | 0.9 | 5000
P398G63A | Solas Ray Lighting | LED Flat Panel | FP22-050-30-AC-U-D | Indoor Luminaires | Troffer | 2x2 Luminaires for Ambient Lighting of Interior Commercial Spaces | Standard | TRUE | 3874.2 | 82.51 | 46.95 | 16.82 | 0.886 | 2970 | 81.4 | 5 | 50000 | 7/15/2016 | Not Dimmable | Not Dimmable | Not Yet Verified |  | 2.1 | 4000 | 83 | 48 | 15 | 0.9 | 3000 | 80
P278E2S8 | Solas Ray Lighting | LED Flat Panel | FP22-040-30-AC-U-D | Indoor Luminaires | Troffer | 2x2 Luminaires for Ambient Lighting of Interior Commercial Spaces | Standard | TRUE | 3567.6 | 94.08 | 37.92 | 10.87 | 0.8746 | 2996 | 82.5 | 5 | 50000 | 7/15/2016 | Not Dimmable | Not Dimmable | Not Yet Verified |  | 2.1 | 3500 | 89 | 39 | 15 | 0.9 | 3000 | 80
PG4CABWR | Solas Ray Lighting | LED Flat Panel | FP22-040-45-AC-U-D | Indoor Luminaires | Troffer | 2x2 Luminaires for Ambient Lighting of Interior Commercial Spaces | Standard | FALSE | [9 empty] | 7/15/2016 | Not Dimmable | Not Dimmable | Not Yet Verified |  |  | 3700 | 94 | 39 | 15 | 0.9 | 4500 | 80
PVB6DDHT | Solas Ray Lighting | LED Flat Panel | FP22-040-40-AC-U-D | Indoor Luminaires | Troffer | 2x2 Luminaires for Ambient Lighting of Interior Commercial Spaces | Standard | TRUE | 4069.5 | 104.29 | 39.02 | 15.09 | 0.935 | 4005 | 82.1 | 5 | 50000 | 7/15/2016 | Not Dimmable | Not Dimmable | Not Yet Verified |  | 2.1 | 4050 | 101 | 40 | 15 | 0.9 | 4000 | 80
P2M1TMZN | Solas Ray Lighting | LED Flat Panel | FP22-040-50-AC-U-D | Indoor Luminaires | Troffer | 2x2 Luminaires for Ambient Lighting of Interior Commercial Spaces | Standard | FALSE | [9 empty] | 7/15/2016 | Not Dimmable | Not Dimmable | Not Yet Verified |  |  | 4250 | 105 | 40 | 15 | 0.9 | 5000 | 80
PKGFKFMZR | Sontec Products Co. ,Ltd | Sontec | ST-P6036W | Indoor Luminaires | Troffer | 2x2 Luminaires for Ambient Lighting of Interior Commercial Spaces | Standard | TRUE | 3059.1 | 85.28 | 35.87 | 17.43 | 0.9132 | 5128 | 82.1 | 5 |  | 6/15/2015 | Dimmable | Continuous (Cannot dim down to ≤ 10% (W) | Not Yet Verified |  | 2.1
PD5E2SQGB | Sontec Products Co. ,Ltd | Sontec | ST-C40W | Indoor Luminaires | Troffer | 2x2 Luminaires for Ambient Lighting of Interior Commercial Spaces | Standard | TRUE | 3466.2 | 86.81 | 39.93 | 16.28 | 0.9215 | 4766 | 82.7 | 5 |  | 6/15/2015 | Dimmable | Continuous (Cannot dim down to ≤ 10% (W) | Not Yet Verified |  | 2.1
PQ1Z2PT25 | Sontec Products Co. ,Ltd | Sontec | ST-P36W-F | Indoor Luminaires | Troffer | 2x2 Luminaires for Ambient Lighting of Interior Commercial Spaces | Standard | TRUE | 3269.4 | 91.24 | 35.83 | 16.88 | 0.9159 | 4430 | 83.4 | 5 | 50000 | 6/10/2015 | Dimmable | Continuous (Can dim down to ≤ 10% (W)) | Not Yet Verified |  | 2.1 | 3269.4 | 91 | 36 | 16.88 | 0.916 | 4500 | 83.4
P1NWFE2J | Southwest Energy | SW Lighting | SW-ME-2x2-23L-30K-UNV | Indoor Luminaires | Troffer | 2x2 Luminaires for Ambient Lighting of Interior Commercial Spaces | Standard | TRUE | 2185.4 | 93.39 | 23.4 | 16.61 | 0.916 | 3170 | 84.6 | 5 | 50000 | 6/15/2016 | Dimmable | Continuous (Can dim down to ≤ 10% (W)) | Not Yet Verified |  | 2.1 | 2185.4 | 93.39 | 36 | 20 | 0.996 | 3000 | 80
PE39AGKE | Southwest Energy | SW Lighting | SW-ME-2x2-23L-35K-UNV | Indoor Luminaires | Troffer | 2x2 Luminaires for Ambient Lighting of Interior Commercial Spaces | Standard | FALSE | [9 empty] | 6/15/2016 | Dimmable | Continuous (Can dim down to ≤ 10% (W)) | Not Yet Verified |  |  | 2291.7 | 97.21 | 36 | 20 | 0.996 | 4000 | 80
PTHS9P16 | Southwest Energy | SW Lighting | SW-ME-2x2-23L-40K-UNV | Indoor Luminaires | Troffer | 2x2 Luminaires for Ambient Lighting of Interior Commercial Spaces | Standard | FALSE | [9 empty] | 6/15/2016 | Dimmable | Continuous (Can dim down to ≤ 10% (W)) | Not Yet Verified |  |  | 2348 | 99.51 | 36 | 20 | 0.996 | 5000 | 80
PQJ1THC1 | Southwest Energy | SW Lighting | SW-ME-2x2-23L-50K-UNV | Indoor Luminaires | Troffer | 2x2 Luminaires for Ambient Lighting of Interior Commercial Spaces | Standard | FALSE | [9 empty] | 6/15/2016 | Dimmable | Continuous (Can dim down to ≤ 10% (W)) | Not Yet Verified |  |  | 2210.6 | 95.12 | 36 | 20 | 0.996 | 3500 | 80
PAZ873SE | Southwest Energy | SW Lighting | SW-ME-2x2-35L-30K-UNV | Indoor Luminaires | Troffer | 2x2 Luminaires for Ambient Lighting of Interior Commercial Spaces | Standard | TRUE | 3348 | 94.81 | 35.32 | 15.34 | 0.93 | 3185 | 84 | 5 | 50000 | 6/15/2016 | Dimmable | Continuous (Can dim down to ≤ 10% (W)) | Not Yet Verified |  | 2.1 | 3348.3 | 94.81 | 36 | 20 | 0.996 | 3000 | 80
PZYBBH13 | Southwest Energy | SW Lighting | SW-ME-2x2-35L-40K-UNV | Indoor Luminaires | Troffer | 2x2 Luminaires for Ambient Lighting of Interior Commercial Spaces | Standard | FALSE | [9 empty] | 6/15/2016 | Dimmable | Continuous (Can dim down to ≤ 10% (W)) | Not Yet Verified |  |  | 3440.6 | 97.63 | 36 | 20 | 0.996 | 3500 | 80
PFGBAEBW | Southwest Energy | SW Lighting | SW-ME-2x2-35L-35K-UNV | Indoor Luminaires | Troffer | 2x2 Luminaires for Ambient Lighting of Interior Commercial Spaces | Standard | FALSE | [9 empty] | 6/15/2016 | Dimmable | Continuous (Can dim down to ≤ 10% (W)) | Not Yet Verified |  |  | 3563.3 | 100.1 | 36 | 20 | 0.996 | 5000 | 80
PXA79F5K | Southwest Energy | SW Lighting | SW-ME-2x2-35L-50K-UNV | Indoor Luminaires | Troffer | 2x2 Luminaires for Ambient Lighting of Interior Commercial Spaces | Standard | FALSE | [9 empty] | 6/15/2016 | Dimmable | Continuous (Can dim down to ≤ 10% (W)) | Not Yet Verified |  |  | 3510.1 | 99.21 | 36 | 20 | 0.996 | 4000 | 80
PBR9HV92 | Standard Products Inc. | Standard Products | 63809 | Indoor Luminaires | Troffer | 2x2 Luminaires for Ambient Lighting of Interior Commercial Spaces | Standard | TRUE | 3981.1 | 97.36 | 40.89 | 16.99 | 0.9174 | 3407 | 82.8 | 5 | 50000 | 9/17/2015 | Dimmable | Continuous (Cannot dim down to ≤ 10% (W) | No |  | 3 | 3981.1 | 97.36 | 40.89 | 16.99 | 0.9174 | 3500 | 82.8
PFX25J1U | Standard Products Inc. | Standard Products | 63753 | Indoor Luminaires | Troffer | 2x2 Luminaires for Ambient Lighting of Interior Commercial Spaces | Standard | TRUE | 4192.2 | 106.51 | 39.36 | 17.82 | 0.9156 | 3836 | 81 | 5 | 35000 | 9/17/2015 | Dimmable | Continuous (Cannot dim down to ≤ 10% (W) | Not Yet Verified |  | 2.1 | [5 empty] | 4000
P98QVCK7 | Standard Products Inc. | Standard Products | 63805 | Indoor Luminaires | Troffer | 2x2 Luminaires for Ambient Lighting of Interior Commercial Spaces | Standard | FALSE | [9 empty] | 9/17/2015 | Dimmable | Continuous (Cannot dim down to ≤ 10% (W) | Not Yet Verified |  |  | 4521.8 | 115.44 | 39.17 | 17.11 | 0.9258 | 5000 | 82.2
P00001KS8 | Standard Products Inc. | STANDARD | 62897 | Indoor Luminaires | Troffer | 2x2 Luminaires for Ambient Lighting of Interior Commercial Spaces | Standard | TRUE | 3039 | 84.23 | 36.08 | 13.81 | 0.916 | 3019 | 81.2 | 5 | 50000 | 7/2/2014 | Not Yet Verified | Not Yet Verified | Not Yet Verified |  | 2.1 | 3039 | 84.23 | 36.08 | 13.81 | 0.916 | 3000 | 81.2
P00001KS9 | Standard Products Inc. | STANDARD | 62898 | Indoor Luminaires | Troffer | 2x2 Luminaires for Ambient Lighting of Interior Commercial Spaces | Standard | FALSE | [9 empty] | 7/2/2014 | Not Yet Verified | Not Yet Verified | Not Yet Verified |  |  | 3039 | 84.23 | 36.08 |  |  | 3500 | 81.2
P00001KSA | Standard Products Inc. | STANDARD | 62865 | Indoor Luminaires | Troffer | 2x2 Luminaires for Ambient Lighting of Interior Commercial Spaces | Standard | FALSE | [9 empty] | 7/2/2014 | Not Yet Verified | Not Yet Verified | Not Yet Verified |  |  | 3039 | 84.23 | 36.08 |  |  | 4000 | 81.2
PJRNJFVP | Standard Products Inc. | STANDARD | LPAN/2X2/120-347V-DIM/40W/30K/STD | Indoor Luminaires | Troffer | 2x2 Luminaires for Ambient Lighting of Interior Commercial Spaces | Premium | TRUE | 4058.4 | 108.72 | 37.33 | 10.76 | 0.9923 | 2926 | 82.6 | 5 | 50000 | 9/27/2016 | Dimmable | Continuous (Can dim down to ≤ 10% (W)) | No |  | 3.1 | 4058.4 | 108.72 | 37.33 | 17.28 | 0.94 | 3000 | 82.6
PHTAERM8 | Standard Products Inc. | STANDARD | LPAN/2X2/120-347V-DIM/40W/35K/STD | Indoor Luminaires | Troffer | 2x2 Luminaires for Ambient Lighting of Interior Commercial Spaces | Premium | FALSE | [9 empty] | 9/27/2016 | Dimmable | Continuous (Can dim down to ≤ 10% (W)) | No |  |  | 4078.55 | 109.26 | 37.33 | 17.28 | 0.94 | 3500 | 82.6
PH6329NN | Standard Products Inc. | STANDARD | LPAN/2X2/120-347V-DIM/40W/40K/STD | Indoor Luminaires | Troffer | 2x2 Luminaires for Ambient Lighting of Interior Commercial Spaces | Premium | FALSE | [9 empty] | 9/27/2016 | Dimmable | Continuous (Can dim down to ≤ 10% (W)) | No |  |  | 4098.7 | 109.8 | 37.33 | 17.28 | 0.94 | 4000 | 82.6
PXCRUFJA | Standard Products Inc. | STANDARD | LPAN/2X2/120-347V-DIM/40W/50K/STD | Indoor Luminaires | Troffer | 2x2 Luminaires for Ambient Lighting of Interior Commercial Spaces | Premium | FALSE | [9 empty] | 9/27/2016 | Dimmable | Continuous (Can dim down to ≤ 10% (W)) | No |  |  | 4139 | 111.29 | 37.19 | 17.21 | 0.94 | 5000 | 82.6
PTW27YFH | Standard Products Inc. | Standard Products | 63811 | Indoor Luminaires | Troffer | 2x2 Luminaires for Ambient Lighting of Interior Commercial Spaces | Standard | TRUE | 3411.239 | 88.558 | 38.52 | 10.42 | 0.956 | 3481 | 82.4 | 5 | 50000 | 10/1/2015 | Dimmable | Continuous (Cannot dim down to ≤ 10% (W) | No |  | 3 | 3365 | 88.558 | 38 | 10.42 | 0.99 | 3500 | 82
PY8N4Y7F | Standard Products Inc. | Standard Products | 63755 | Indoor Luminaires | Troffer | 2x2 Luminaires for Ambient Lighting of Interior Commercial Spaces | Standard | FALSE | [9 empty] | 10/1/2015 | Dimmable | Continuous (Cannot dim down to ≤ 10% (W) | No |  |  | 3497 | 92.022 | 38 | 10.42 | 0.98 | 4000 | 81
P7ZUQBWG | Standard Products Inc. | Standard Products | 63807 | Indoor Luminaires | Troffer | 2x2 Luminaires for Ambient Lighting of Interior Commercial Spaces | Standard | FALSE | [9 empty] | 10/1/2015 | Dimmable | Continuous (Cannot dim down to ≤ 10% (W) | No |  |  | 3618 | 95.209 | 38 | 10.42 | 0.996 | 5000 | 82
PYV1CRC6 | Standard Products Inc. | LED center basket | LRCB/2X2/120-277V-DIM/36W/30K/STD | Indoor Luminaires | Troffer | 2x2 Luminaires for Ambient Lighting of Interior Commercial Spaces | Standard | TRUE | 3348 | 94.81 | 35.32 | 15.34 | 0.93 | 3185 | 84 | 5 | 50000 | 3/9/2016 | Dimmable | Continuous (Can dim down to ≤ 10% (W)) | Not Yet Verified |  | 2.1 | 3348.3 | 94.81 | 36 | 20 | 0.996 | 3000 | 80
PKX8RMYV | Standard Products Inc. | LED center basket | LRCB/2X2/120-277V-DIM/36W/35K/STD | Indoor Luminaires | Troffer | 2x2 Luminaires for Ambient Lighting of Interior Commercial Spaces | Standard | FALSE | [9 empty] | 3/9/2016 | Dimmable | Continuous (Can dim down to ≤ 10% (W)) | Not Yet Verified |  |  | 3440.6 | 97.63 | 36 | 20 | 0.996 | 3500 | 80
P5MYHKMY | Standard Products Inc. | LED center basket | LRCB/2X2/120-277V-DIM/36W/40K/STD | Indoor Luminaires | Troffer | 2x2 Luminaires for Ambient Lighting of Interior Commercial Spaces | Standard | FALSE | [9 empty] | 3/9/2016 | Dimmable | Continuous (Can dim down to ≤ 10% (W)) | Not Yet Verified |  |  | 3510.1 | 99.21 | 36 | 20 | 0.996 | 4000 | 80
P92RVTC9 | Standard Products Inc. | LED center basket | LRCB/2X2/120-277V-DIM/36W/50K/STD | Indoor Luminaires | Troffer | 2x2 Luminaires for Ambient Lighting of Interior Commercial Spaces | Standard | FALSE | [9 empty] | 3/9/2016 | Dimmable | Continuous (Can dim down to ≤ 10% (W)) | Not Yet Verified |  |  | 3563.3 | 100.1 | 36 | 20 | 0.996 | 5000 | 80
PTSDWG66 | Stanpro Lighting Systems Inc. | Stanpro | L3TSB-2LS2B-W/30K | Indoor Luminaires | Troffer | 2x2 Luminaires for Ambient Lighting of Interior Commercial Spaces | Standard | TRUE | 4629.075 | 118.62 | 39.023 | 4.4 | 0.9586 | 3155 | 81.8 | 5 | 50000 | 10/7/2016 | Dimmable | Continuous (Can dim down to ≤ 10% (W)) | No |  | 4 | 4720 | 118 | 42 | 20 | 0.9 | 3000 | 80
PQ5V3NAW | Stanpro Lighting Systems Inc. | Stanpro | L3TSB-2LS2B-W/40K | Indoor Luminaires | Troffer | 2x2 Luminaires for Ambient Lighting of Interior Commercial Spaces | Standard | FALSE | [9 empty] | 10/7/2016 | Dimmable | Continuous (Can dim down to ≤ 10% (W)) | No |  |  | 4800 | 120 | 42 | 20 | 0.9 | 4000 | 80
PWZPWR5NW | Stanpro Lighting Systems Inc. | Stanpro | L3BRA-2-LS1-[W or H]/35K | Indoor Luminaires | Troffer | 2x2 Luminaires for Ambient Lighting of Interior Commercial Spaces | Standard | TRUE | 3477 | 90.2 | 41.9 | 9.96 | 0.9286 | 3474 | 83 | 5 | 50000 | 9/24/2014 | Not Dimmable | Not Dimmable | Not Yet Verified |  | 2.1 | 3477 | 90.2 | 41.9 | 10 | 0.9286 | 3474 | 83
PXVDY3HV | Stanpro Lighting Systems Inc. | Stanpro | L3PNL-2LS2-W/30K | Indoor Luminaires | Troffer | 2x2 Luminaires for Ambient Lighting of Interior Commercial Spaces | Standard | TRUE | 3908.9 | 87.28 | 44.79 | 15.63 | 0.9384 | 2880 | 81.5 | 5 |  | 9/29/2015 | Dimmable | Continuous (Can dim down to ≤ 10% (W)) | Not Yet Verified |  | 2.1 | 3908.9 | 87.28 | 45 |  |  | 3000 | 82
PJCYFJPT | Stanpro Lighting Systems Inc. | Stanpro | L3PNL-2LS2-W/35K | Indoor Luminaires | Troffer | 2x2 Luminaires for Ambient Lighting of Interior Commercial Spaces | Standard | FALSE | [9 empty] | 3/18/2016 | Dimmable | Continuous (Can dim down to ≤ 10% (W)) | Not Yet Verified |  |  | 3908.9 | 87.28 | 44.79 | 15.63 | 0.9384 | 3500 | 81.5
PW6GH488 | Stanpro Lighting Systems Inc. | Stanpro | L3PNL-2LS2-W/50K | Indoor Luminaires | Troffer | 2x2 Luminaires for Ambient Lighting of Interior Commercial Spaces | Standard | FALSE | [9 empty] | 9/29/2015 | Dimmable | Continuous (Can dim down to ≤ 10% (W)) | Not Yet Verified |  |  | 4673 | 105.65 | 45 |  |  | 5000 | 84
PNEHG6Z3 | Stanpro Lighting Systems Inc. | Stanpro | L3PNL-2LS2-W/40K | Indoor Luminaires | Troffer | 2x2 Luminaires for Ambient Lighting of Interior Commercial Spaces | Standard | FALSE | [9 empty] | 9/29/2015 | Dimmable | Continuous (Can dim down to ≤ 10% (W)) | Not Yet Verified |  |  | 4466 | 99.87 | 45 |  |  | 4000 | 82
PGEE1SET | Stanpro Lighting Systems Inc. | Stanpro | L3TSB-2LS2-W/30K | Indoor Luminaires | Troffer | 2x2 Luminaires for Ambient Lighting of Interior Commercial Spaces | Standard | TRUE | 4061.1 | 95.93 | 42.34 | 14.17 | 0.936 | 3153 | 83.7 | 5 | 50000 | 11/13/2015 | Dimmable | Continuous (Can dim down to ≤ 10% (W)) | Not Yet Verified |  | 2.1 | 4061.131 | 95.928 | 42 | 20 | 0.996 | 3000 | 80
P3XPMX8M | Stanpro Lighting Systems Inc. | Stanpro | L3TSB-2LS2-W/40K | Indoor Luminaires | Troffer | 2x2 Luminaires for Ambient Lighting of Interior Commercial Spaces | Standard | FALSE | [9 empty] | 11/13/2015 | Dimmable | Continuous (Can dim down to ≤ 10% (W)) | Not Yet Verified |  |  | 4249.7 | 99.21 | 42 | 20 | 0.996 | 4000 | 80
P3N8C1BA | Start Lighting | START Lighting | HF22-CRDW25D-30 | Indoor Luminaires | Troffer | 2x2 Luminaires for Ambient Lighting of Interior Commercial Spaces | Standard | TRUE | 3082.9 | 121.33 | 25.41 | 16.15 | 0.9023 | 3070 | 83.3 | 5 | 50000 | 8/22/2016 | Dimmable | Continuous (Can dim down to ≤ 10% (W)) | No |  | 4 | 2750 | 110 | 25 | 16.15 | 0.9 | 3000 | 83.3
PTC1JFTK | Start Lighting | START Lighting | HF22-CRDW25D-35 | Indoor Luminaires | Troffer | 2x2 Luminaires for Ambient Lighting of Interior Commercial Spaces | Standard | FALSE | [9 empty] | 8/22/2016 | Dimmable | Continuous (Can dim down to ≤ 10% (W)) | No |  |  | 2750 | 110 | 25 | 16.15 | 0.9 | 3500 | 83.3
P1NF3QP5 | Start Lighting | START Lighting | HF22-CRDW25D-40 | Indoor Luminaires | Troffer | 2x2 Luminaires for Ambient Lighting of Interior Commercial Spaces | Standard | FALSE | [9 empty] | 8/22/2016 | Dimmable | Continuous (Can dim down to ≤ 10% (W)) | No |  |  | 2875 | 115 | 25 | 16.15 | 0.9 | 4000 | 83.3
PFHHNX4F | Start Lighting | START Lighting | HF22-CRDW25D-45 | Indoor Luminaires | Troffer | 2x2 Luminaires for Ambient Lighting of Interior Commercial Spaces | Standard | FALSE | [9 empty] | 8/22/2016 | Dimmable | Continuous (Can dim down to ≤ 10% (W)) | No |  |  | 2875 | 115 | 25 | 16.15 | 0.9 | 4500 | 83.3
PJUTWHB4 | Start Lighting | START Lighting | HF22-CRDW25D-50 | Indoor Luminaires | Troffer | 2x2 Luminaires for Ambient Lighting of Interior Commercial Spaces | Standard | FALSE | [9 empty] | 8/22/2016 | Dimmable | Continuous (Can dim down to ≤ 10% (W)) | No |  |  | 2875 | 115 | 25 | 16.33 | 0.9 | 5000 | 82.6
PNW2X1NH | Start Lighting | START Lighting | HF22-CRDW40D-30 | Indoor Luminaires | Troffer | 2x2 Luminaires for Ambient Lighting of Interior Commercial Spaces | Standard | TRUE | 4700.6 | 118.52 | 39.66 | 14.37 | 0.936 | 3046 | 82.9 | 5 | 50000 | 8/22/2016 | Dimmable | Continuous (Can dim down to ≤ 10% (W)) | No |  | 4 | 4400 | 110 | 40 | 14.37 | 0.936 | 3000 | 82.9
PYRD4X8T | Start Lighting | START Lighting | HF22-CRDW40D-35 | Indoor Luminaires | Troffer | 2x2 Luminaires for Ambient Lighting of Interior Commercial Spaces | Standard | FALSE | [9 empty] | 8/22/2016 | Dimmable | Continuous (Can dim down to ≤ 10% (W)) | No |  |  | 4400 | 110 | 40 | 14.37 | 0.936 | 3500 | 82.9
PMW4G4YW | Start Lighting | START Lighting | HF22-CRDW40D-40 | Indoor Luminaires | Troffer | 2x2 Luminaires for Ambient Lighting of Interior Commercial Spaces | Standard | FALSE | [9 empty] | 8/22/2016 | Dimmable | Continuous (Can dim down to ≤ 10% (W)) | No |  |  | 4600 | 115 | 40 | 14.37 | 0.936 | 4000 | 82.9
PD11DG5J | Start Lighting | START Lighting | HF22-CRDW40D-45 | Indoor Luminaires | Troffer | 2x2 Luminaires for Ambient Lighting of Interior Commercial Spaces | Standard | FALSE | [9 empty] | 8/22/2016 | Dimmable | Continuous (Can dim down to ≤ 10% (W)) | No |  |  | 4600 | 115 | 40 | 14.37 | 0.936 | 4500 | 82.9
PUHY8SRN | Start Lighting | START Lighting | HF22-CRDW40D-50 | Indoor Luminaires | Troffer | 2x2 Luminaires for Ambient Lighting of Interior Commercial Spaces | Standard | FALSE | [9 empty] | 8/22/2016 | Dimmable | Continuous (Can dim down to ≤ 10% (W)) | No |  |  | 4600 | 115 | 40 | 14.79 | 0.9317 | 5000 | 82.8
P1QEZAWT | Start Lighting | START Lighting | HF22-CRDW50D-30 | Indoor Luminaires | Troffer | 2x2 Luminaires for Ambient Lighting of Interior Commercial Spaces | Standard | TRUE | 5683.6 | 117.55 | 48.35 | 17.26 | 0.9012 | 3068 | 83.3 | 5 | 50000 | 8/22/2016 | Dimmable | Continuous (Can dim down to ≤ 10% (W)) | No |  | 4 | 5500 | 110 | 50 | 17.26 | 0.9012 | 3000 | 83.3
P2DU96X7 | Start Lighting | START Lighting | HF22-CRDW50D-35 | Indoor Luminaires | Troffer | 2x2 Luminaires for Ambient Lighting of Interior Commercial Spaces | Standard | FALSE | [9 empty] | 8/22/2016 | Dimmable | Continuous (Can dim down to ≤ 10% (W)) | No |  |  | 5500 | 110 | 50 | 17.26 | 0.9012 | 3500 | 83.3
P7ZQPPHJ | Start Lighting | START Lighting | HF22-CRDW50D-40 | Indoor Luminaires | Troffer | 2x2 Luminaires for Ambient Lighting of Interior Commercial Spaces | Standard | FALSE | [9 empty] | 8/22/2016 | Dimmable | Continuous (Can dim down to ≤ 10% (W)) | No |  |  | 5750 | 115 | 50 | 17.26 | 0.9012 | 4000 | 83.3
P5AUTS8D | Start Lighting | START Lighting | HF22-CRDW50D-45 | Indoor Luminaires | Troffer | 2x2 Luminaires for Ambient Lighting of Interior Commercial Spaces | Standard | FALSE | [9 empty] | 8/22/2016 | Dimmable | Continuous (Can dim down to ≤ 10% (W)) | No |  |  | 5750 | 115 | 50 | 17.26 | 0.9012 | 4500 | 83.3
PHR5FTEV | Start Lighting | START Lighting | HF22-CRDW50D-50 | Indoor Luminaires | Troffer | 2x2 Luminaires for Ambient Lighting of Interior Commercial Spaces | Standard | FALSE | [9 empty] | 8/22/2016 | Dimmable | Continuous (Can dim down to ≤ 10% (W)) | No |  |  | 5750 | 115 | 50 | 17.43 | 0.9007 | 5000 | 83.2
P00001K5H | SteelCraft | SteelCraft | ELV22-3735 | Indoor Luminaires | Troffer | 2x2 Luminaires for Ambient Lighting of Interior Commercial Spaces | Standard | TRUE | 3228.2 | 90.7 | 35.6 | 20.54 | 0.9144 | 3572 | 84.3 | 5 | 50000 | 5/20/2014 | Dimmable | Continuous (Cannot dim down to ≤ 10% (W) | Not Yet Verified |  | 2.1 | 3228 | 90.7 | 35.6 |  |  | 3500 | 84.3
P00001K5I | SteelCraft | SteelCraft | ELV22-3740 | Indoor Luminaires | Troffer | 2x2 Luminaires for Ambient Lighting of Interior Commercial Spaces | Standard | FALSE | [9 empty] | 5/20/2014 | Dimmable | Continuous (Cannot dim down to ≤ 10% (W) | Not Yet Verified |  |  | 3228 | 90.7 | 35.6 |  |  | 4000 | 84.3
P00001K5L | SteelCraft | SteelCraft | ELL22-3735LCO | Indoor Luminaires | Troffer | 2x2 Luminaires for Ambient Lighting of Interior Commercial Spaces | Standard | TRUE | 3352.7 | 94.2 | 35.6 | 21.2 | 0.9114 | 3583 | 84.6 | 5 | 50000 | 5/20/2014 | Dimmable | Continuous (Cannot dim down to ≤ 10% (W) | Not Yet Verified |  | 2.1 | 3548 | 99.7 | 35.6 |  |  | 3500 | 84.3
P00001K5M | SteelCraft | SteelCraft | ELL22-3740LCO | Indoor Luminaires | Troffer | 2x2 Luminaires for Ambient Lighting of Interior Commercial Spaces | Standard | FALSE | [9 empty] | 5/20/2014 | Dimmable | Continuous (Cannot dim down to ≤ 10% (W) | Not Yet Verified |  |  | 3548 | 99.7 | 35.6 |  |  | 4000 | 84.3
PV81747S | SteelCraft | SteelCraft | ELL22-4030LCO-KT | Indoor Luminaires | Troffer | 2x2 Luminaires for Ambient Lighting of Interior Commercial Spaces | Standard | TRUE | 3405.5 | 90.5 | 37.62 | 14.28 | 0.97 | 3095 | 84.2 | 5 | 50000 | 8/20/2015 | Dimmable | Continuous (Can dim down to ≤ 10% (W)) | Not Yet Verified |  | 2.1 | 3401.7 | 91.3 | 37.25 | 14.28 | 0.97 | 3095 | 84.2
PK4517BA | SteelCraft | SteelCraft | ELL22-4035LCO-KT | Indoor Luminaires | Troffer | 2x2 Luminaires for Ambient Lighting of Interior Commercial Spaces | Standard | FALSE | [9 empty] | 8/20/2015 | Dimmable | Continuous (Can dim down to ≤ 10% (W)) | Not Yet Verified |  |  | 3440.625 | 92.1493 | 37.3375 | 14.25 | 0.96995 | 3638 | 84.3
PHVH8DP7 | SteelCraft | SteelCraft | ELL22-4040LCO-KT | Indoor Luminaires | Troffer | 2x2 Luminaires for Ambient Lighting of Interior Commercial Spaces | Standard | FALSE | [9 empty] | 8/20/2015 | Dimmable | Continuous (Can dim down to ≤ 10% (W)) | Not Yet Verified |  |  | 3479.55 | 92.974 | 37.425 | 14.22 | 0.9699 | 4181 | 84.4
PYVH4D16 | SteelCraft | SteelCraft | ELL22-4050LCO-KT | Indoor Luminaires | Troffer | 2x2 Luminaires for Ambient Lighting of Interior Commercial Spaces | Standard | FALSE | [9 empty] | 8/20/2015 | Dimmable | Continuous (Can dim down to ≤ 10% (W)) | Not Yet Verified |  |  | 3557.4 | 94.7 | 37.6 | 14.16 | 0.9698 | 5267 | 84.6
PQ6GZ2M6 | SteelCraft | SteelCraft | ELL22-4030LF-KT | Indoor Luminaires | Troffer | 2x2 Luminaires for Ambient Lighting of Interior Commercial Spaces | Standard | TRUE | 3575.8 | 96 | 37.23 | 14.36 | 0.9699 | 3094 | 84.3 | 5 | 50000 | 8/20/2015 | Dimmable | Continuous (Can dim down to ≤ 10% (W)) | Not Yet Verified |  | 2.1 | 3575.8 | 96 | 37.23 | 14.36 | 0.9699 | 3094 | 84.3
PVUCPMFS | SteelCraft | SteelCraft | ELL22-4035LF-KT | Indoor Luminaires | Troffer | 2x2 Luminaires for Ambient Lighting of Interior Commercial Spaces | Standard | FALSE | [9 empty] | 8/20/2015 | Dimmable | Continuous (Can dim down to ≤ 10% (W)) | Not Yet Verified |  |  | 3621.15 | 97.1273 | 37.2825 | 14.335 | 0.96985 | 3641.5 | 84.425
PCWJS5DM | SteelCraft | SteelCraft | ELL22-4040LF-KT | Indoor Luminaires | Troffer | 2x2 Luminaires for Ambient Lighting of Interior Commercial Spaces | Standard | FALSE | [9 empty] | 8/20/2015 | Dimmable | Continuous (Can dim down to ≤ 10% (W)) | Not Yet Verified |  |  | 3666.5 | 98.2054 | 37.335 | 14.31 | 0.9698 | 4189 | 84.55
P7FRS2MW | SteelCraft | SteelCraft | ELL22-4050LF-KT | Indoor Luminaires | Troffer | 2x2 Luminaires for Ambient Lighting of Interior Commercial Spaces | Standard | FALSE | [9 empty] | 8/20/2015 | Dimmable | Continuous (Can dim down to ≤ 10% (W)) | Not Yet Verified |  |  | 3757.2 | 100.4 | 37.44 | 14.26 | 0.9697 | 5284 | 84.8
PMBU44HU | SteelCraft | SteelCraft | ELP22-4030-KT | Indoor Luminaires | Troffer | 2x2 Luminaires for Ambient Lighting of Interior Commercial Spaces | Standard | TRUE | 3431.7 | 87.3 | 39.32 | 13.93 | 0.9716 | 3089 | 84.1 | 5 | 50000 | 8/25/2015 | Dimmable | Continuous (Can dim down to ≤ 10% (W)) | Not Yet Verified |  | 2.1 | 3429.3 | 88 | 38.97 | 13.93 | 0.9716 | 3089 | 84.1
PGQGAKGH | SteelCraft | SteelCraft | ELP22-4035-KT | Indoor Luminaires | Troffer | 2x2 Luminaires for Ambient Lighting of Interior Commercial Spaces | Standard | FALSE | [9 empty] | 8/25/2015 | Dimmable | Continuous (Can dim down to ≤ 10% (W)) | Not Yet Verified |  |  | 3470.725 | 88.9587 | 39.015 | 14.01 | 0.9711 | 3634.75 | 84.225
PZJVS668 | SteelCraft | SteelCraft | ELP22-4040-KT | Indoor Luminaires | Troffer | 2x2 Luminaires for Ambient Lighting of Interior Commercial Spaces | Standard | FALSE | [9 empty] | 8/25/2015 | Dimmable | Continuous (Can dim down to ≤ 10% (W)) | Not Yet Verified |  |  | 3512.15 | 89.9168 | 39.06 | 14.01 | 0.9711 | 4180.5 | 84.35
PC6V4SEP | SteelCraft | SteelCraft | ELP22-4050-KT | Indoor Luminaires | Troffer | 2x2 Luminaires for Ambient Lighting of Interior Commercial Spaces | Standard | FALSE | [9 empty] | 8/25/2015 | Dimmable | Continuous (Can dim down to ≤ 10% (W)) | Not Yet Verified |  |  | 3595 | 91.8 | 39.15 | 13.99 | 0.9712 | 5272 | 84.6
PW9VSWAJ | SteelCraft | SteelCraft | ELV22-4030-KT | Indoor Luminaires | Troffer | 2x2 Luminaires for Ambient Lighting of Interior Commercial Spaces | Standard | TRUE | 3333.8 | 84.4 | 39.5 | 13.94 | 0.9711 | 3094 | 83.9 | 5 | 50000 | 8/25/2015 | Dimmable | Continuous (Can dim down to ≤ 10% (W)) | Not Yet Verified |  | 2.1 | 3334 | 85.3 | 39.06 | 13.94 | 0.9711 | 3094 | 83.9
PVAKQ876 | SteelCraft | SteelCraft | ELV22-4035-KT | Indoor Luminaires | Troffer | 2x2 Luminaires for Ambient Lighting of Interior Commercial Spaces | Standard | FALSE | [9 empty] | 8/25/2015 | Dimmable | Continuous (Can dim down to ≤ 10% (W)) | Not Yet Verified |  |  | 3416.75 | 87.4352 | 39.0775 | 14.01 | 0.9711 | 3635.5 | 84.1
PCBPRX4R | SteelCraft | SteelCraft | ELV22-4040-KT | Indoor Luminaires | Troffer | 2x2 Luminaires for Ambient Lighting of Interior Commercial Spaces | Standard | FALSE | [9 empty] | 8/25/2015 | Dimmable | Continuous (Can dim down to ≤ 10% (W)) | Not Yet Verified |  |  | 3499.5 | 89.5127 | 39.095 | 14.01 | 0.9711 | 4177 | 84.3
PG5RQ15S | SteelCraft | SteelCraft | ELV22-4050-KT | Indoor Luminaires | Troffer | 2x2 Luminaires for Ambient Lighting of Interior Commercial Spaces | Standard | FALSE | [9 empty] | 8/25/2015 | Dimmable | Continuous (Can dim down to ≤ 10% (W)) | Not Yet Verified |  |  | 3665 | 93.7 | 39.13 | 13.98 | 0.9712 | 5260 | 84.7
PDZW2D1S | SteelCraft | SteelCraft | RDIDB22-4030LCO-KT | Indoor Luminaires | Troffer | 2x2 Luminaires for Ambient Lighting of Interior Commercial Spaces | Standard | TRUE | 3200 | 85.4 | 37.49 | 14.42 | 0.9698 | 3046 | 83.9 | 5 | 50000 | 8/26/2015 | Dimmable | Continuous (Can dim down to ≤ 10% (W)) | Not Yet Verified |  | 2.1 | 3193 | 86 | 37.14 | 14.42 | 0.9698 | 3046 | 83.9
PASHTMK6 | SteelCraft | SteelCraft | RDIDB22-4035LCO-KT | Indoor Luminaires | Troffer | 2x2 Luminaires for Ambient Lighting of Interior Commercial Spaces | Standard | FALSE | [9 empty] | 8/26/2015 | Dimmable | Continuous (Can dim down to ≤ 10% (W)) | Not Yet Verified |  |  | 3231.7 | 85.938 | 37.605 | 14.01 | 0.9711 | 3579.25 | 84.175
P5ABPVA4 | SteelCraft | SteelCraft | RDIDB22-4040LCO-KT | Indoor Luminaires | Troffer | 2x2 Luminaires for Ambient Lighting of Interior Commercial Spaces | Standard | FALSE | [9 empty] | 8/26/2015 | Dimmable | Continuous (Can dim down to ≤ 10% (W)) | Not Yet Verified |  |  | 3270.4 | 85.9049 | 38.07 | 14.01 | 0.9711 | 4112.5 | 84.45
PAG6425K | SteelCraft | SteelCraft | RDIDB22-4050LCO-KT | Indoor Luminaires | Troffer | 2x2 Luminaires for Ambient Lighting of Interior Commercial Spaces | Standard | FALSE | [9 empty] | 8/26/2015 | Dimmable | Continuous (Can dim down to ≤ 10% (W)) | Not Yet Verified |  |  | 3347.8 | 85.3 | 39 | 14.1 | 0.9711 | 5179 | 85
P00001K5D | SteelCraft | SteelCraft | RDIDB22-3735LCO | Indoor Luminaires | Troffer | 2x2 Luminaires for Ambient Lighting of Interior Commercial Spaces | Standard | TRUE | 3227.3 | 93.4 | 35.1 | 21.39 | 0.9105 | 3542 | 84.2 | 5 | 50000 | 5/14/2014 | Dimmable | Continuous (Cannot dim down to ≤ 10% (W) | Not Yet Verified |  | 2.1 | 3548 | 99.7 | 35.6 |  |  | 3500 | 84.3
P00001K5E | SteelCraft | SteelCraft | RDIDB22-3740LCO | Indoor Luminaires | Troffer | 2x2 Luminaires for Ambient Lighting of Interior Commercial Spaces | Standard | FALSE | [9 empty] | 5/14/2014 | Dimmable | Continuous (Cannot dim down to ≤ 10% (W) | Not Yet Verified |  |  | 3277 | 93.4 | 35.1 |  |  | 4000 | 84.2
PC88MZDE | SteelCraft | SteelCraft | EL322-3735-1 | Indoor Luminaires | Troffer | 2x2 Luminaires for Ambient Lighting of Interior Commercial Spaces | Standard | TRUE | 2558.3 | 87.9 | 29.1 | 18.04 | 0.9271 | 3636 | 83.7 | 5 | 54000 | 8/10/2015 | Dimmable | Continuous (Can dim down to ≤ 10% (W)) | Not Yet Verified |  | 2.1 | 2558.3 | 87.9 | 29.1 | 6.07 | 0.9945 | 3636 | 83.7
PM2BX4S7 | SteelCraft | SteelCraft | EL322-3740-1 | Indoor Luminaires | Troffer | 2x2 Luminaires for Ambient Lighting of Interior Commercial Spaces | Standard | FALSE | [9 empty] | 9/2/2015 | Dimmable | Continuous (Can dim down to ≤ 10% (W)) | Not Yet Verified |  |  | 2540 | 88 | 28.85 | 18.48 | 0.9256 | 4190 | 85.5
PE7UZW1R | SteelCraft | SteelCraft | ELC22-4030-KT | Indoor Luminaires | Troffer | 2x2 Luminaires for Ambient Lighting of Interior Commercial Spaces | Standard | TRUE | 3517.1 | 89.3 | 39.02 | 14.01 | 0.9711 | 3084 | 84.2 | 5 | 50000 | 8/17/2015 | Dimmable | Continuous (Can dim down to ≤ 10% (W)) | Not Yet Verified |  | 2.1 | 3517.5 | 89.3 | 39.4 | 14.01 | 0.9711 | 3084 | 84.2
PSNWGGEW | SteelCraft | SteelCraft | ELC22-4035-KT | Indoor Luminaires | Troffer | 2x2 Luminaires for Ambient Lighting of Interior Commercial Spaces | Standard | FALSE | [9 empty] | 8/17/2015 | Dimmable | Continuous (Can dim down to ≤ 10% (W)) | Not Yet Verified |  |  | 3555.125 | 90.1744 | 39.425 | 14.01 | 0.9711 | 3628 | 84.325
P58KD37E | SteelCraft | SteelCraft | ELC22-4040-KT | Indoor Luminaires | Troffer | 2x2 Luminaires for Ambient Lighting of Interior Commercial Spaces | Standard | FALSE | [9 empty] | 8/17/2015 | Dimmable | Continuous (Can dim down to ≤ 10% (W)) | Not Yet Verified |  |  | 3592.75 | 91.071 | 39.45 | 14.01 | 0.9711 | 4172 | 84.45
PJTRDCP7 | SteelCraft | SteelCraft | ELC22-4050-KT | Indoor Luminaires | Troffer | 2x2 Luminaires for Ambient Lighting of Interior Commercial Spaces | Standard | FALSE | [9 empty] | 8/17/2015 | Dimmable | Continuous (Can dim down to ≤ 10% (W)) | Not Yet Verified |  |  | 3668 | 92.9 | 39.5 | 13.98 | 0.9712 | 5260 | 84.7
PYJRSW88 | SteelCraft | SteelCraft | ELL22-3735LCO-1 | Indoor Luminaires | Troffer | 2x2 Luminaires for Ambient Lighting of Interior Commercial Spaces | Standard | TRUE | 2625.9 | 90.1 | 29.16 | 18.35 | 0.9262 | 3612 | 83.7 | 5 | 50000 | 12/3/2015 | Dimmable | Continuous (Can dim down to ≤ 10% (W)) | No |  | 3 | 2628.7 | 91.5 | 28.74 | 6.18 | 0.9945 | 3612 | 83.7
PSSZGBDB | SteelCraft | SteelCraft | ELL22-3740LCO-1 | Indoor Luminaires | Troffer | 2x2 Luminaires for Ambient Lighting of Interior Commercial Spaces | Standard | FALSE | [9 empty] | 12/3/2015 | Dimmable | Continuous (Can dim down to ≤ 10% (W)) | No |  |  | 2703.2 | 94.15 | 28.71 | 6.19 | 0.9945 | 4165 | 83.97
PMPY973P | SteelCraft | SteelCraft | ELL22-3750LCO-1 | Indoor Luminaires | Troffer | 2x2 Luminaires for Ambient Lighting of Interior Commercial Spaces | Standard | FALSE | [9 empty] | 12/3/2015 | Dimmable | Continuous (Can dim down to ≤ 10% (W)) | No |  |  | 2852.4 | 99.6 | 28.65 | 6.22 | 0.9944 | 5272 | 84.5
PFEPV3GW | SteelCraft | SteelCraft | ELP222-3735-1 | Indoor Luminaires | Troffer | 2x2 Luminaires for Ambient Lighting of Interior Commercial Spaces | Standard | TRUE | 2436.4 | 84.2 | 28.93 | 18.39 | 0.9253 | 3600 | 83.4 | 5 | 50000 | 12/10/2015 | Dimmable | Continuous (Can dim down to ≤ 10% (W)) | No |  | 3 | 2437 | 85.4 | 28.52 | 6.31 | 0.9943 | 3600 | 83.4
PP3SERV1 | SteelCraft | SteelCraft | ELC22-3735-1 | Indoor Luminaires | Troffer | 2x2 Luminaires for Ambient Lighting of Interior Commercial Spaces | Standard | FALSE | [9 empty] | 12/10/2015 | Dimmable | Continuous (Can dim down to ≤ 10% (W)) | No |  |  | 2699 | 94 | 28.73 | 6.22 | 0.9944 | 3610 | 83.7
PW9A4CPR | SteelCraft | SteelCraft | ELC22-3740-1 | Indoor Luminaires | Troffer | 2x2 Luminaires for Ambient Lighting of Interior Commercial Spaces | Standard | FALSE | [9 empty] | 12/10/2015 | Dimmable | Continuous (Can dim down to ≤ 10% (W)) | No |  |  | 2745 | 95.6 | 28.71 | 6.21 | 0.9944 | 4165 | 84
P4UXY9FG | SteelCraft | SteelCraft | ELC22-3750-1 | Indoor Luminaires | Troffer | 2x2 Luminaires for Ambient Lighting of Interior Commercial Spaces | Standard | FALSE | [9 empty] | 12/10/2015 | Dimmable | Continuous (Can dim down to ≤ 10% (W)) | No |  |  | 2835 | 98.9 | 28.66 | 6.19 | 0.9944 | 5277 | 84.6
PK8AE97H | SteelCraft | SteelCraft | ELNV22-3735-1 | Indoor Luminaires | Troffer | 2x2 Luminaires for Ambient Lighting of Interior Commercial Spaces | Standard | FALSE | [9 empty] | 12/10/2015 | Dimmable | Continuous (Can dim down to ≤ 10% (W)) | No |  |  | 2472 | 86.2 | 28.69 | 6.21 | 0.9943 | 3622 | 85.6
PWATEZ93 | SteelCraft | SteelCraft | ELNV22-3740-1 | Indoor Luminaires | Troffer | 2x2 Luminaires for Ambient Lighting of Interior Commercial Spaces | Standard | FALSE | [9 empty] | 12/10/2015 | Dimmable | Continuous (Can dim down to ≤ 10% (W)) | No |  |  | 2524 | 87.95 | 28.69 | 6.22 | 0.9943 | 4172 | 85.2
PKCRKYCT | SteelCraft | SteelCraft | ELNV22-3750-1 | Indoor Luminaires | Troffer | 2x2 Luminaires for Ambient Lighting of Interior Commercial Spaces | Standard | FALSE | [9 empty] | 12/10/2015 | Dimmable | Continuous (Can dim down to ≤ 10% (W)) | No |  |  | 2626 | 91.5 | 28.69 | 6.23 | 0.9944 | 5274 | 84.4
PPQMM75F | SteelCraft | SteelCraft | ELP222-3740-1 | Indoor Luminaires | Troffer | 2x2 Luminaires for Ambient Lighting of Interior Commercial Spaces | Standard | FALSE | [9 empty] | 12/10/2015 | Dimmable | Continuous (Can dim down to ≤ 10% (W)) | No |  |  | 2483 | 87.2 | 28.47 | 6.35 | 0.9943 | 4061 | 83.4
P3U3QJQD | SteelCraft | SteelCraft | ELP222-3750-1 | Indoor Luminaires | Troffer | 2x2 Luminaires for Ambient Lighting of Interior Commercial Spaces | Standard | FALSE | [9 empty] | 12/10/2015 | Dimmable | Continuous (Can dim down to ≤ 10% (W)) | No |  |  | 2574 | 90.8 | 28.36 | 6.43 | 0.9943 | 4983 | 83.5
P4R9RYS9 | SteelCraft | SteelCraft | ELPW22-3735-1 | Indoor Luminaires | Troffer | 2x2 Luminaires for Ambient Lighting of Interior Commercial Spaces | Standard | FALSE | [9 empty] | 12/10/2015 | Dimmable | Continuous (Can dim down to ≤ 10% (W)) | No |  |  | 2615 | 91.6 | 28.54 | 6.4 | 0.9943 | 3633 | 83.7
P9TYPPYU | SteelCraft | SteelCraft | ELPW22-3740-1 | Indoor Luminaires | Troffer | 2x2 Luminaires for Ambient Lighting of Interior Commercial Spaces | Standard | FALSE | [9 empty] | 12/10/2015 | Dimmable | Continuous (Can dim down to ≤ 10% (W)) | No |  |  | 2666 | 93.6 | 28.48 | 6.39 | 0.9943 | 4104 | 83.7
PSGNMDY6 | SteelCraft | SteelCraft | ELPW22-3750-1 | Indoor Luminaires | Troffer | 2x2 Luminaires for Ambient Lighting of Interior Commercial Spaces | Standard | FALSE | [9 empty] | 12/10/2015 | Dimmable | Continuous (Can dim down to ≤ 10% (W)) | No |  |  | 2769 | 97.6 | 28.37 | 6.37 | 0.9943 | 5048 | 83.8
PUY4CBC4 | SteelCraft | SteelCraft | ELW22-3735-1 | Indoor Luminaires | Troffer | 2x2 Luminaires for Ambient Lighting of Interior Commercial Spaces | Standard | FALSE | [9 empty] | 12/10/2015 | Dimmable | Continuous (Can dim down to ≤ 10% (W)) | No |  |  | 2531 | 88.7 | 28.54 | 6.36 | 0.9943 | 3628 | 83.4
PR1ZQVZR | SteelCraft | SteelCraft | ELW22-3740-1 | Indoor Luminaires | Troffer | 2x2 Luminaires for Ambient Lighting of Interior Commercial Spaces | Standard | FALSE | [9 empty] | 12/10/2015 | Dimmable | Continuous (Can dim down to ≤ 10% (W)) | No |  |  | 2584 | 90.7 | 28.49 | 6.36 | 0.9943 | 4099 | 83.4
PWR49WTQ | SteelCraft | SteelCraft | ELW22-3750-1 | Indoor Luminaires | Troffer | 2x2 Luminaires for Ambient Lighting of Interior Commercial Spaces | Standard | FALSE | [9 empty] | 12/10/2015 | Dimmable | Continuous (Can dim down to ≤ 10% (W)) | No |  |  | 2691 | 94.8 | 28.38 | 6.37 | 0.9943 | 5043 | 83.5
P00001K5P | SteelCraft | SteelCraft | ELC22-3735 | Indoor Luminaires | Troffer | 2x2 Luminaires for Ambient Lighting of Interior Commercial Spaces | Standard | TRUE | 3510.2 | 98.6 | 35.6 | 20.52 | 0.91 | 3592 | 84.6 | 5 | 50000 | 6/16/2014 | Dimmable | Continuous (Cannot dim down to ≤ 10% (W) | Not Yet Verified |  | 2.1 | 3510 | 98.6 | 35.6 |  |  | 3500 | 84.3
P00001K5Q | SteelCraft | SteelCraft | ELC22-3740 | Indoor Luminaires | Troffer | 2x2 Luminaires for Ambient Lighting of Interior Commercial Spaces | Standard | FALSE | [9 empty] | 6/16/2014 | Dimmable | Continuous (Cannot dim down to ≤ 10% (W) | Not Yet Verified |  |  | 3510 | 98.6 | 35.6 |  |  | 4000 | 84.3
P00001K5R | SteelCraft | SteelCraft | ELL22-3735LL | Indoor Luminaires | Troffer | 2x2 Luminaires for Ambient Lighting of Interior Commercial Spaces | Standard | TRUE | 3352.7 | 94.2 | 35.6 | 21.41 | 0.91 | 3568 | 84.2 | 5 | 50000 | 6/16/2014 | Dimmable | Continuous (Cannot dim down to ≤ 10% (W) | Not Yet Verified |  | 2.1 | 3548 | 99.7 | 35.6 |  |  | 3500 | 84.3
P00001K5S | SteelCraft | SteelCraft | ELL22-3740LL | Indoor Luminaires | Troffer | 2x2 Luminaires for Ambient Lighting of Interior Commercial Spaces | Standard | FALSE | [9 empty] | 6/16/2014 | Dimmable | Continuous (Cannot dim down to ≤ 10% (W) | Not Yet Verified |  |  | 3548 | 99.7 | 35.6 |  |  | 4000 | 84.3
P00001K5T | SteelCraft | SteelCraft | ELL22-3735LF | Indoor Luminaires | Troffer | 2x2 Luminaires for Ambient Lighting of Interior Commercial Spaces | Standard | TRUE | 3548.6 | 99.7 | 35.6 | 21.41 | 0.91 | 3577 | 84.5 | 5 | 50000 | 6/16/2014 | Dimmable | Continuous (Cannot dim down to ≤ 10% (W) | Not Yet Verified |  | 2.1 | 3548 | 99.7 | 35.6 |  |  | 3500 | 84.3
P00001K5U | SteelCraft | SteelCraft | ELL22-3740LF | Indoor Luminaires | Troffer | 2x2 Luminaires for Ambient Lighting of Interior Commercial Spaces | Standard | FALSE | [9 empty] | 6/16/2014 | Dimmable | Continuous (Cannot dim down to ≤ 10% (W) | Not Yet Verified |  |  | 3548 | 99.7 | 35.6 |  |  | 4000 | 84.3
P00001K65 | SteelCraft | SteelCraft | ELP22-3735 | Indoor Luminaires | Troffer | 2x2 Luminaires for Ambient Lighting of Interior Commercial Spaces | Standard | TRUE | 3184 | 89.9 | 35.4 | 20.77 | 0.9143 | 3597 | 84.7 | 5 | 50000 | 9/3/2014 | Dimmable | Continuous (Cannot dim down to ≤ 10% (W) | Not Yet Verified |  | 2.1 | 3184 | 89.9 | 35.4 | 20.77 | 0.9143 | 3597 | 84.7
P00001K66 | SteelCraft | SteelCraft | ELP22-3740 | Indoor Luminaires | Troffer | 2x2 Luminaires for Ambient Lighting of Interior Commercial Spaces | Standard | FALSE | [9 empty] | 9/3/2014 | Dimmable | Continuous (Cannot dim down to ≤ 10% (W) | Not Yet Verified |  |  | 3267 | 92.8 | 35.2 |  |  | 4000 | 84.7
PZC3796W | Straits Lighting | Straits Lighting | SL917SS-2x2-40W-EN (3000K) | Indoor Luminaires | Troffer | 2x2 Luminaires for Ambient Lighting of Interior Commercial Spaces | Standard | TRUE | 2986 | 85.9 | 40.7 | 5.58 | 0.9363 | 2986 | 82.3 | 5 | 50000 | 10/7/2014 | Not Yet Verified | Not Yet Verified | Not Yet Verified |  | 2 | 2986 | 85.9 | 40 |  | 0.9 | 3000
PRF6K9Q6 | Straits Lighting | Straits Lighting | SL917SS-2x2-40W-EN (4000K) | Indoor Luminaires | Troffer | 2x2 Luminaires for Ambient Lighting of Interior Commercial Spaces | Standard | FALSE | [9 empty] | 10/7/2014 | Not Yet Verified | Not Yet Verified | Not Yet Verified |  |  | 2986 | 85.9 | 40 |  | 0.9 | 4000
PMFWUPNP | Straits Lighting | Straits Lighting | SL917SS-2x2-40W-EN (5000K) | Indoor Luminaires | Troffer | 2x2 Luminaires for Ambient Lighting of Interior Commercial Spaces | Standard | FALSE | [9 empty] | 10/7/2014 | Not Yet Verified | Not Yet Verified | Not Yet Verified |  |  | 2986 | 85.9 | 40 |  | 0.9 | 5000
PA1G8PAD | Straits Lighting | Straits Lighting | SL917SS-2x2-40W-ED (3000K) | Indoor Luminaires | Troffer | 2x2 Luminaires for Ambient Lighting of Interior Commercial Spaces | Standard | FALSE | [9 empty] | 10/7/2014 | Not Yet Verified | Not Yet Verified | Not Yet Verified |  |  | 3296 | 83.2 | 40 |  | 0.9 | 3000
P3321R2V | Straits Lighting | Straits Lighting | SL917SS-2x2-40W-ED (4000K) | Indoor Luminaires | Troffer | 2x2 Luminaires for Ambient Lighting of Interior Commercial Spaces | Standard | FALSE | [9 empty] | 10/7/2014 | Not Yet Verified | Not Yet Verified | Not Yet Verified |  |  | 3296 | 83.2 | 40 |  | 0.9 | 4000
PGRMTS5N | Straits Lighting | Straits Lighting | SL917SS-2x2-40W-ED (5000K) | Indoor Luminaires | Troffer | 2x2 Luminaires for Ambient Lighting of Interior Commercial Spaces | Standard | FALSE | [9 empty] | 10/7/2014 | Not Yet Verified | Not Yet Verified | Not Yet Verified |  |  | 3464 | 91.9 | 40 |  | 0.9 | 5000
P79YDN7S | Straits Lighting | Straits Lighting | SL917SS-2x2-60W-EN (3000K) | Indoor Luminaires | Troffer | 2x2 Luminaires for Ambient Lighting of Interior Commercial Spaces | Standard | TRUE | 4687.6 | 83.6 | 56.1 | 17.11 | 0.91 | 3097 | 80.6 | 5 | 50000 | 10/7/2014 | Not Yet Verified | Not Yet Verified | Not Yet Verified |  | 2.1 | 4687.6 | 83.6 | 56.1 |  | 0.9949 | 3000
PAGF4QM5 | Straits Lighting | Straits Lighting | SL917SS-2x2-60W-ED (3000K) | Indoor Luminaires | Troffer | 2x2 Luminaires for Ambient Lighting of Interior Commercial Spaces | Standard | FALSE | [9 empty] | 10/7/2014 | Not Yet Verified | Not Yet Verified | Not Yet Verified |  |  | 4687.6 | 83.6 | 56.1 |  | 0.9949 | 3000
PYBEXRBP | Straits Lighting | Straits Lighting | SL917SS-2x2-60W-EN (4000K) | Indoor Luminaires | Troffer | 2x2 Luminaires for Ambient Lighting of Interior Commercial Spaces | Standard | FALSE | [9 empty] | 10/7/2014 | Not Yet Verified | Not Yet Verified | Not Yet Verified |  |  | 4804.3 | 85.3 | 56.3 |  | 0.9945 | 4000
PM3H25QW | Straits Lighting | Straits Lighting | SL917SS-2x2-60W-ED (4000K) | Indoor Luminaires | Troffer | 2x2 Luminaires for Ambient Lighting of Interior Commercial Spaces | Standard | FALSE | [9 empty] | 10/7/2014 | Not Yet Verified | Not Yet Verified | Not Yet Verified |  |  | 4687.6 | 83.6 | 56.1 |  | 0.9949 | 4000
PYHCPBF2 | Straits Lighting | Straits Lighting | SL917SS-2x2-60W-EN (5000K) | Indoor Luminaires | Troffer | 2x2 Luminaires for Ambient Lighting of Interior Commercial Spaces | Standard | FALSE | [9 empty] | 10/7/2014 | Not Yet Verified | Not Yet Verified | Not Yet Verified |  |  | 4687.6 | 83.6 | 56.1 |  | 0.9949 | 5000
PGZWD3AV | Straits Lighting | Straits Lighting | SL917SS-2x2-60W-ED (5000K) | Indoor Luminaires | Troffer | 2x2 Luminaires for Ambient Lighting of Interior Commercial Spaces | Standard | FALSE | [9 empty] | 10/7/2014 | Not Yet Verified | Not Yet Verified | Not Yet Verified |  |  | 4804.3 | 85.3 | 56.3 |  | 0.9945 | 5000
PPZEP3ZK | Strategic Resourcing & Energy LLC | HPL Technologies | DTB22 34 MT 30K | Indoor Luminaires | Troffer | 2x2 Luminaires for Ambient Lighting of Interior Commercial Spaces | Premium | TRUE | 3679 | 113.7 | 32.2 | 7.9 | 0.972 | 3152 | 83 | 5 | 50000 | 5/6/2016 | Dimmable | Continuous (Can dim down to ≤ 10% (W)) | No |  | 3.1 | 3740 | 110 | 34 | 7.9 | 0.972 | 3000 | 80
PJKU8BEP | Strategic Resourcing & Energy LLC | HPL Technologies | DTB22 34 MT 35K | Indoor Luminaires | Troffer | 2x2 Luminaires for Ambient Lighting of Interior Commercial Spaces | Premium | FALSE | [9 empty] | 5/6/2016 | Dimmable | Continuous (Can dim down to ≤ 10% (W)) | No |  |  | 3808 | 112 | 34 | 7.9 | 0.972 | 3500 | 80
PTJ9T4AX | Strategic Resourcing & Energy LLC | HPL Technologies | DTB22 34 MT 40K | Indoor Luminaires | Troffer | 2x2 Luminaires for Ambient Lighting of Interior Commercial Spaces | Premium | FALSE | [9 empty] | 5/6/2016 | Dimmable | Continuous (Can dim down to ≤ 10% (W)) | No |  |  | 3876 | 114 | 34 | 7.9 | 0.972 | 4000 | 80
P1FF3P5U | Strategic Resourcing & Energy LLC | HPL Technologies | DTB22 34 MT 50K | Indoor Luminaires | Troffer | 2x2 Luminaires for Ambient Lighting of Interior Commercial Spaces | Premium | FALSE | [9 empty] | 5/6/2016 | Dimmable | Continuous (Can dim down to ≤ 10% (W)) | No |  |  | 3944 | 116 | 34 | 7.9 | 0.972 | 5000 | 80
PQMRGZGR | Strategic Resourcing & Energy LLC | HPL Technologies | DTB22 24 MT 30K | Indoor Luminaires | Troffer | 2x2 Luminaires for Ambient Lighting of Interior Commercial Spaces | Premium | TRUE | 2496 | 116.6 | 21.4 | 7.5 | 0.96 | 3156 | 83 | 5 | 50000 | 5/6/2016 | Dimmable | Continuous (Can dim down to ≤ 10% (W)) | No |  | 3.1 | 2552 | 116 | 24 | 7.5 | 0.96 | 3000 | 80
PRTH5VS4 | Strategic Resourcing & Energy LLC | HPL Technologies | DTB22 24 MT 35K | Indoor Luminaires | Troffer | 2x2 Luminaires for Ambient Lighting of Interior Commercial Spaces | Premium | FALSE | [9 empty] | 5/6/2016 | Dimmable | Continuous (Can dim down to ≤ 10% (W)) | No |  |  | 2574 | 117 | 24 | 7.5 | 0.96 | 3500 | 80
PYDSG121 | Strategic Resourcing & Energy LLC | HPL Technologies | DTB22 24 MT 40K | Indoor Luminaires | Troffer | 2x2 Luminaires for Ambient Lighting of Interior Commercial Spaces | Premium | FALSE | [9 empty] | 5/6/2016 | Dimmable | Continuous (Can dim down to ≤ 10% (W)) | No |  |  | 2596 | 118 | 24 | 7.5 | 0.96 | 4000 | 80
PXE289JY | Strategic Resourcing & Energy LLC | HPL Technologies | DTB22 24 MT 50K | Indoor Luminaires | Troffer | 2x2 Luminaires for Ambient Lighting of Interior Commercial Spaces | Premium | FALSE | [9 empty] | 5/6/2016 | Dimmable | Continuous (Can dim down to ≤ 10% (W)) | No |  |  | 2640 | 120 | 24 | 7.5 | 0.96 | 5000 | 80
PCJ5FM68 | Sun & Stars Lighting, Inc. | Sun & Stars Lighting | SSL-FCLED2X2-2800/40 | Indoor Luminaires | Troffer | 2x2 Luminaires for Ambient Lighting of Interior Commercial Spaces | Standard | TRUE | 2810.4 | 104.64 | 26.86 | 15.11 | 0.9299 | 4038 | 83.9 | 5 |  | 8/24/2015 | Dimmable | Continuous (Cannot dim down to ≤ 10% (W) | Not Yet Verified |  | 2.1 | [5 empty] | 4000
P44CTKXW | Sun & Stars Lighting, Inc. | Sun & Stars Lighting | SSL-FCLED2X2-2800/50 | Indoor Luminaires | Troffer | 2x2 Luminaires for Ambient Lighting of Interior Commercial Spaces | Standard | FALSE | [9 empty] | 8/24/2015 | Dimmable | Continuous (Cannot dim down to ≤ 10% (W) | Not Yet Verified |  |  | 2988 | 110.87 | 26.95 | 16.33 | 0.9176 | 5000 | 82.2
PNZJ9EY5 | Sun & Stars Lighting, Inc. | Sun & Stars Lighting, Inc. | SSL-BLEDRTFK2X4-L/30 | Indoor Retrofit Kit | Troffer | Integrated Retrofit Kits for 2x2 Luminaires | Standard | TRUE | 3650.73 | 98.4 | 37.1 | 4.34 | 0.947 | 3108 | 84.8 | 5 | 50000 | 7/23/2015 | Dimmable | Continuous (Can dim down to ≤ 10% (W)) | Not Yet Verified |  | 3.1 | 3650.73 | 98.4 | 37.1 | 20 | 0.995 | 3000 | 84.8
PR5KXR7A | Sun & Stars Lighting, Inc. | Sun & Stars Lighting, Inc. | SSL-BLEDRTFK2X4-L/40 | Indoor Retrofit Kit | Troffer | Integrated Retrofit Kits for 2x2 Luminaires | Standard | FALSE | [9 empty] | 7/23/2015 | Dimmable | Continuous (Can dim down to ≤ 10% (W)) | Not Yet Verified |  |  | 3844.44 | 103.07 | 37.29 | 20 | 0.995 | 4000 | 85.8
PCFR66ZW | Sun & Stars Lighting, Inc. | Sun & Stars Lighting, Inc. | SSL-BLEDRTFK2X2-L/30 | Indoor Retrofit Kit | Troffer | Integrated Retrofit Kits for 2x2 Luminaires | Standard | TRUE | 2190.43 | 89.04 | 24.6 | 5.19 | 0.94 | 3101 | 84.5 | 5 | 50000 | 7/23/2015 | Dimmable | Continuous (Can dim down to ≤ 10% (W)) | Not Yet Verified |  | 3.1 | 2190.43 | 89.04 | 24.6 | 5.19 | 0.941 | 3000 | 84.5
PXXGATX9 | Sun & Stars Lighting, Inc. | Sun & Stars Lighting | SSL-BLEDRTFK2X2-L//50 | Indoor Retrofit Kit | Troffer | Integrated Retrofit Kits for 2x2 Luminaires | Standard | FALSE | [9 empty] | 4/5/2016 | Dimmable | Continuous (Can dim down to ≤ 10% (W)) | No |  |  | 2619.65 | 103.79 | 25.24 | 20 | 0.996 | 5000 | 82.9
P7R6JSXN | Sun & Stars Lighting, Inc. | Sun & Stars Lighting, Inc. | SSL-BLEDRTFK2X2-L/40 | Indoor Retrofit Kit | Troffer | Integrated Retrofit Kits for 2x2 Luminaires | Standard | FALSE | [9 empty] | 7/23/2015 | Dimmable | Continuous (Can dim down to ≤ 10% (W)) | Not Yet Verified |  |  | 2331.33 | 93.89 | 24.83 | 5.19 | 0.996 | 4000 | 85.7
PPJ97JCK | Sun & Stars Lighting, Inc. | Sun & Stars Lighting, Inc. | SSL-BLEDRTFK2X4-H/30 | Indoor Retrofit Kit | Troffer | Integrated Retrofit Kits for 2x2 Luminaires | Standard | TRUE | 4044.5 | 93.42 | 43.29 | 3.99 | 0.962 | 3113 | 84.7 | 5 | 50000 | 7/23/2015 | Dimmable | Continuous (Can dim down to ≤ 10% (W)) | Not Yet Verified |  | 3.1 | 4044.5 | 93.42 | 43.29 | 3.99 | 0.967 | 3000 | 84.7
PXRTYBJQ | Sun & Stars Lighting, Inc. | Sun & Stars Lighting, Inc. | SSL-BLEDRTFK2X4-H/40 | Indoor Retrofit Kit | Troffer | Integrated Retrofit Kits for 2x2 Luminaires | Standard | FALSE | [9 empty] | 7/23/2015 | Dimmable | Continuous (Can dim down to ≤ 10% (W)) | Not Yet Verified |  |  | 4304.79 | 99.06 | 43.45 | 3.99 | 0.968 | 4000 | 85.6
P6RQD134 | Sun & Stars Lighting, Inc. | Sun & Stars Lighting, Inc. | SSL-BLEDRTFK2X2-H/30 | Indoor Retrofit Kit | Troffer | Integrated Retrofit Kits for 2x2 Luminaires | Standard | TRUE | 2728.17 | 89.84 | 30.37 | 4.71 | 0.93 | 3093 | 84.5 | 5 | 50000 | 7/23/2015 | Dimmable | Continuous (Can dim down to ≤ 10% (W)) | Not Yet Verified |  | 3.1 | 2728.17 | 89.84 | 30.37 | 4.71 | 0.996 | 3000 | 84.5
PX1ZGS7K | Sun & Stars Lighting, Inc. | Sun & Stars Lighting | SSL-BLEDRTFK2X2-H/50 | Indoor Retrofit Kit | Troffer | Integrated Retrofit Kits for 2x2 Luminaires | Standard | FALSE | [9 empty] | 4/5/2016 | Dimmable | Continuous (Can dim down to ≤ 10% (W)) | No |  | 3 | 3129.21 | 100.3 | 31.2 | 20 | 0.996 | 5000 | 83.2
PFXU72DZ | Sun & Stars Lighting, Inc. | Sun & Stars Lighting, Inc. | SSL-BLEDRTFK2X2-H/40 | Indoor Retrofit Kit | Troffer | Integrated Retrofit Kits for 2x2 Luminaires | Standard | FALSE | [9 empty] | 7/23/2015 | Dimmable | Continuous (Can dim down to ≤ 10% (W)) | Not Yet Verified |  |  | 2938.571 | 95.963 | 30.622 | 4.71 | 0.996 | 4000 | 84.5
PXNXRBUZ | Sun & Stars Lighting, Inc. | Sun & Stars Lighting | SSL-FPLED2X2/35 | Indoor Luminaires | Troffer | 2x2 Luminaires for Ambient Lighting of Interior Commercial Spaces | Premium | TRUE | 4399.6 | 110.13 | 39.95 | 13.78 | 0.936 | 3366 | 82.7 | 5 | 50000 | 4/20/2016 | Dimmable | Continuous (Can dim down to ≤ 10% (W)) | No |  | 3.1 | 4399.6 | 110.13 | 39.95 | 13.78 | 0.936 | 3500 | 82.7
PNUTG3K3 | Sun & Stars Lighting, Inc. | Sun & Stars Lighting | SSL-FPLED2X2/40 | Indoor Luminaires | Troffer | 2x2 Luminaires for Ambient Lighting of Interior Commercial Spaces | Premium | FALSE | [9 empty] | 4/20/2016 | Dimmable | Continuous (Can dim down to ≤ 10% (W)) | No |  |  | 4395 | 112.23 | 39.16 | 13.95 | 0.9346 | 4000 | 83.4
PW6WUZ8A | Sun & Stars Lighting, Inc. | Sun & Stars Lighting | SSL-FPLED2X2/50 | Indoor Luminaires | Troffer | 2x2 Luminaires for Ambient Lighting of Interior Commercial Spaces | Premium | FALSE | 4506 | 113.42 | 39.73 | 13.81 | 0.9355 | 4908 | 83.2 |  |  | 4/20/2016 | Dimmable | Continuous (Can dim down to ≤ 10% (W)) | No |  |  | 4506 | 113.42 | 39.73 | 13.8 | 0.9355 | 5000 | 83.2
PPATWJFH | Sun & Stars Lighting, Inc. | Sun & Stars | SSL-DBLED2*2/2*22/30 | Indoor Luminaires | Troffer | 2x2 Luminaires for Ambient Lighting of Interior Commercial Spaces | Standard | TRUE | 3378.3 | 96.01 | 35.19 | 16.47 | 0.916 | 3163 | 83.8 | 5 | 50000 | 3/13/2015 | Not Dimmable | Not Dimmable | Not Yet Verified |  | 2.1 | 3378.3 | 96.01 | 36 | 20 | 0.996 | 3000 | 80
PF6QSPYH | Sun & Stars Lighting, Inc. | Sun & Stars | SSL-DBLED2*2/2*22/35 | Indoor Luminaires | Troffer | 2x2 Luminaires for Ambient Lighting of Interior Commercial Spaces | Standard | FALSE | [9 empty] | 3/13/2015 | Not Dimmable | Not Dimmable | Not Yet Verified |  |  | 3440.6 | 97.63 | 36 | 20 | 0.996 | 3500 | 80
PBNXGNXC | Sun & Stars Lighting, Inc. | Sun & Stars | SSL-DBLED2*2/2*22/40 | Indoor Luminaires | Troffer | 2x2 Luminaires for Ambient Lighting of Interior Commercial Spaces | Standard | FALSE | [9 empty] | 3/13/2015 | Not Dimmable | Not Dimmable | Not Yet Verified |  |  | 3510.1 | 99.21 | 36 | 20 | 0.996 | 4000 | 80
PQ431RRQ | Sun & Stars Lighting, Inc. | Sun & Stars | SSL-DBLED2*2/2*22/50 | Indoor Luminaires | Troffer | 2x2 Luminaires for Ambient Lighting of Interior Commercial Spaces | Standard | FALSE | [9 empty] | 3/13/2015 | Not Dimmable | Not Dimmable | Not Yet Verified |  |  | 3637.8 | 102.29 | 36 | 20 | 0.996 | 5000 | 80
PYA3MABJ | Sun & Stars Lighting, Inc. | Sun & Stars | SSL-DBLED2*2/2*13/30 | Indoor Luminaires | Troffer | 2x2 Luminaires for Ambient Lighting of Interior Commercial Spaces | Standard | TRUE | 2241 | 97.11 | 23.08 | 17.36 | 0.877 | 3159 | 83.6 | 5 | 50000 | 3/13/2015 | Not Dimmable | Not Dimmable | Not Yet Verified |  | 2.1 | 2037.8 | 97.11 | 24 | 20 | 0.996 | 3000 | 80
PGS5X1UV | Sun & Stars Lighting, Inc. | Sun & Stars | SSL-DBLED2*2/2*13/35 | Indoor Luminaires | Troffer | 2x2 Luminaires for Ambient Lighting of Interior Commercial Spaces | Standard | FALSE | [9 empty] | 3/13/2015 | Not Dimmable | Not Dimmable | Not Yet Verified |  |  | 2090.4 | 98.92 | 24 | 20 | 0.996 | 3500 | 80
PME3ZNSV | Sun & Stars Lighting, Inc. | Sun & Stars | SSL-DBLED2*2/2*13/40 | Indoor Luminaires | Troffer | 2x2 Luminaires for Ambient Lighting of Interior Commercial Spaces | Standard | FALSE | [9 empty] | 3/13/2015 | Not Dimmable | Not Dimmable | Not Yet Verified |  |  | 2160.2 | 99.65 | 24 | 20 | 0.996 | 4000 | 80
PMDWEDQ9 | Sun & Stars Lighting, Inc. | Sun & Stars | SSL-DBLED2*2/2*13/50 | Indoor Luminaires | Troffer | 2x2 Luminaires for Ambient Lighting of Interior Commercial Spaces | Standard | FALSE | [9 empty] | 3/13/2015 | Not Dimmable | Not Dimmable | Not Yet Verified |  |  | 2399.9 | 102.93 | 24 | 20 | 0.996 | 5000 | 80
PGKH4KMJ | Sun & Stars Lighting, Inc. | Sun & Stars | SSL-BLED2*2/2*22/30 | Indoor Luminaires | Troffer | 2x2 Luminaires for Ambient Lighting of Interior Commercial Spaces | Standard | TRUE | 3348 | 94.81 | 35.32 | 15.34 | 0.93 | 3185 | 84 | 5 | 50000 | 3/13/2015 | Not Dimmable | Not Dimmable | Not Yet Verified |  | 2.1 | 3348.3 | 94.81 | 36 | 20 | 0.996 | 3000 | 80
PHXKJJC1 | Sun & Stars Lighting, Inc. | Sun & Stars | SSL-BLED2*2/2*22/35 | Indoor Luminaires | Troffer | 2x2 Luminaires for Ambient Lighting of Interior Commercial Spaces | Standard | FALSE | [9 empty] | 3/13/2015 | Not Dimmable | Not Dimmable | Not Yet Verified |  |  | 3440.6 | 97.63 | 36 | 20 | 0.996 | 3500 | 80
PUGWRDBU | Sun & Stars Lighting, Inc. | Sun & Stars | SSL-BLED2*2/2*22/40 | Indoor Luminaires | Troffer | 2x2 Luminaires for Ambient Lighting of Interior Commercial Spaces | Standard | FALSE | [9 empty] | 3/13/2015 | Not Dimmable | Not Dimmable | Not Yet Verified |  |  | 3510.1 | 99.21 | 36 | 20 | 0.996 | 4000 | 80
P4ZXHTD4 | Sun & Stars Lighting, Inc. | Sun & Stars | SSL-BLED2*2/2*22/50 | Indoor Luminaires | Troffer | 2x2 Luminaires for Ambient Lighting of Interior Commercial Spaces | Standard | FALSE | [9 empty] | 3/13/2015 | Not Dimmable | Not Dimmable | Not Yet Verified |  |  | 3563.3 | 100.1 | 36 | 20 | 0.996 | 5000 | 80
PZFFEHV6 | Sun & Stars Lighting, Inc. | Sun & Stars | SSL-BLED2*2/2*13/30 | Indoor Luminaires | Troffer | 2x2 Luminaires for Ambient Lighting of Interior Commercial Spaces | Standard | TRUE | 2185.4 | 93.39 | 23.4 | 16.61 | 0.916 | 3170 | 84.6 | 5 | 50000 | 3/13/2015 | Not Dimmable | Not Dimmable | Not Yet Verified |  | 2.1 | 2185.4 | 93.39 | 36 | 20 | 0.996 | 3000 | 80
P5D7XG5T | Sun & Stars Lighting, Inc. | Sun & Stars | SSL-BLED2*2/2*13/35 | Indoor Luminaires | Troffer | 2x2 Luminaires for Ambient Lighting of Interior Commercial Spaces | Standard | FALSE | [9 empty] | 3/13/2015 | Not Dimmable | Not Dimmable | Not Yet Verified |  |  | 2210.6 | 95.12 | 36 | 20 | 0.996 | 3500 | 80
PGPVWK22 | Sun & Stars Lighting, Inc. | Sun & Stars | SSL-BLED2*2/2*13/40 | Indoor Luminaires | Troffer | 2x2 Luminaires for Ambient Lighting of Interior Commercial Spaces | Standard | FALSE | [9 empty] | 3/13/2015 | Not Dimmable | Not Dimmable | Not Yet Verified |  |  | 2291.7 | 97.21 | 36 | 20 | 0.996 | 4000 | 80
P2BCEJ5N | Sun & Stars Lighting, Inc. | Sun & Stars | SSL-BLED2*2/2*13/50 | Indoor Luminaires | Troffer | 2x2 Luminaires for Ambient Lighting of Interior Commercial Spaces | Standard | FALSE | [9 empty] | 3/13/2015 | Not Dimmable | Not Dimmable | Not Yet Verified |  |  | 2348 | 99.51 | 36 | 20 | 0.996 | 5000 | 80
P4266397 | Sun & Stars Lighting, Inc. | Sun & Stars | SSL-TRLED2*2/2*13/30 | Indoor Luminaires | Troffer | 2x2 Luminaires for Ambient Lighting of Interior Commercial Spaces | Standard | TRUE | 2205.2 | 95.15 | 23.18 | 16.61 | 0.916 | 3157 | 83.6 | 5 | 50000 | 3/13/2015 | Not Dimmable | Not Dimmable | Not Yet Verified |  | 2.1 | 2205.2 | 95.15 | 24 | 20 | 0.996 | 3000 | 80
PMMBAPQG | Sun & Stars Lighting, Inc. | Sun & Stars | SSL-TRLED2*2/2*13/35 | Indoor Luminaires | Troffer | 2x2 Luminaires for Ambient Lighting of Interior Commercial Spaces | Standard | FALSE | [9 empty] | 3/13/2015 | Not Dimmable | Not Dimmable | Not Yet Verified |  |  | 2275.9 | 97.63 | 24 | 20 | 0.996 | 3500 | 80
PNSBWYB9 | Sun & Stars Lighting, Inc. | Sun & Stars | SSL-TRLED2*2/2*13/40 | Indoor Luminaires | Troffer | 2x2 Luminaires for Ambient Lighting of Interior Commercial Spaces | Standard | FALSE | [9 empty] | 3/13/2015 | Not Dimmable | Not Dimmable | Not Yet Verified |  |  | 2301.9 | 99.21 | 24 | 20 | 0.996 | 4000 | 80
PMJJ34J8 | Sun & Stars Lighting, Inc. | Sun & Stars | SSL-TRLED2*2/2*13/50 | Indoor Luminaires | Troffer | 2x2 Luminaires for Ambient Lighting of Interior Commercial Spaces | Standard | FALSE | [9 empty] | 3/13/2015 | Not Dimmable | Not Dimmable | Not Yet Verified |  |  | 2368.2 | 101.27 | 24 | 20 | 0.996 | 5000 | 80
P8ETQMUH | Sun & Stars Lighting, Inc. | Sun & Stars | SSL-TRLED2*2/3*13/30 | Indoor Luminaires | Troffer | 2x2 Luminaires for Ambient Lighting of Interior Commercial Spaces | Standard | TRUE | 3059.2 | 96.43 | 31.72 | 16.08 | 0.916 | 3165 | 83.8 | 5 | 50000 | 3/13/2015 | Not Dimmable | Not Dimmable | Not Yet Verified |  | 2.1 | 3059.215 | 96.432 | 32 | 20 | 0.996 | 3000 | 80
PMG6TQ1B | Sun & Stars Lighting, Inc. | Sun & Stars | SSL-TRLED2*2/3*13/35 | Indoor Luminaires | Troffer | 2x2 Luminaires for Ambient Lighting of Interior Commercial Spaces | Standard | FALSE | [9 empty] | 3/13/2015 | Not Dimmable | Not Dimmable | Not Yet Verified |  |  | 3109.8 | 97.63 | 32 | 20 | 0.996 | 3500 | 80
PW62XS4J | Sun & Stars Lighting, Inc. | Sun & Stars | SSL-TRLED2*2/3*13/40 | Indoor Luminaires | Troffer | 2x2 Luminaires for Ambient Lighting of Interior Commercial Spaces | Standard | FALSE | [9 empty] | 3/13/2015 | Not Dimmable | Not Dimmable | Not Yet Verified |  |  | 3190.7 | 99.21 | 32 | 20 | 0.996 | 4000 | 80
PUP3KG3T | Sun & Stars Lighting, Inc. | Sun & Stars | SSL-TRLED2*2/3*13/50 | Indoor Luminaires | Troffer | 2x2 Luminaires for Ambient Lighting of Interior Commercial Spaces | Standard | FALSE | [9 empty] | 3/13/2015 | Not Dimmable | Not Dimmable | Not Yet Verified |  |  | 3276.585 | 102.39 | 32 | 20 | 0.996 | 5000 | 80
PTWC918N | Sun & Stars Lighting, Inc. | Sun & Stars | SSL-TRLED2*2/4*13/30 | Indoor Luminaires | Troffer | 2x2 Luminaires for Ambient Lighting of Interior Commercial Spaces | Standard | TRUE | 4061.1 | 95.93 | 42.34 | 14.17 | 0.936 | 3153 | 83.7 | 5 | 50000 | 3/13/2015 | Not Dimmable | Not Dimmable | Not Yet Verified |  | 2.1 | 4061.131 | 95.928 | 42 | 20 | 0.996 | 3000 | 80
PGUWC59A | Sun & Stars Lighting, Inc. | Sun & Stars | SSL-TRLED2*2/4*13/35 | Indoor Luminaires | Troffer | 2x2 Luminaires for Ambient Lighting of Interior Commercial Spaces | Standard | FALSE | [9 empty] | 3/13/2015 | Not Dimmable | Not Dimmable | Not Yet Verified |  |  | 4160.8 | 97.63 | 42 | 20 | 0.996 | 3500 | 80
PKEDJM7Z | Sun & Stars Lighting, Inc. | Sun & Stars | SSL-TRLED2*2/4*13/40 | Indoor Luminaires | Troffer | 2x2 Luminaires for Ambient Lighting of Interior Commercial Spaces | Standard | FALSE | [9 empty] | 3/13/2015 | Not Dimmable | Not Dimmable | Not Yet Verified |  |  | 4249.7 | 99.21 | 42 | 20 | 0.996 | 4000 | 80
PNTFNQZP | Sun & Stars Lighting, Inc. | Sun & Stars | SSL-TRLED2*2/4*13/50 | Indoor Luminaires | Troffer | 2x2 Luminaires for Ambient Lighting of Interior Commercial Spaces | Standard | FALSE | [9 empty] | 3/13/2015 | Not Dimmable | Not Dimmable | Not Yet Verified |  |  | 4366.98 | 102.334 | 42 | 20 | 0.996 | 5000 | 80
PJP76ZUR | Sun & Stars Lighting, Inc. | Sun & Stars Lighting | SSL-FPSLED2X2/35 | Indoor Luminaires | Troffer | 2x2 Luminaires for Ambient Lighting of Interior Commercial Spaces | Premium | TRUE | 4399.6 | 110.13 | 39.95 | 13.78 | 0.936 | 3366 | 82.7 | 5 | 50000 | 1/13/2016 | Dimmable | Continuous (Can dim down to ≤ 10% (W)) | No |  | 3.1 | 4399.6 | 110.13 | 39.95 | 13.78 | 0.936 | 3500 | 82.7
PYFVJ72F | Sun & Stars Lighting, Inc. | Sun & Stars Lighting | SSL-FPSLED2X2/50 | Indoor Luminaires | Troffer | 2x2 Luminaires for Ambient Lighting of Interior Commercial Spaces | Premium | TRUE | 4506 | 113.42 | 39.73 | 13.81 | 0.9355 | 4908 | 83.2 |  |  | 1/13/2016 | Dimmable | Continuous (Can dim down to ≤ 10% (W)) | No |  | 3.1 | 4506 | 113.42 | 39.73 | 13.8 | 0.9355 | 5000 | 83.2
P4HNYP79 | Sun & Stars Lighting, Inc. | Sun & Stars Lighting | SSL-FPSLED2X2/40 | Indoor Luminaires | Troffer | 2x2 Luminaires for Ambient Lighting of Interior Commercial Spaces | Premium | FALSE | [9 empty] | 1/13/2016 | Dimmable | Continuous (Can dim down to ≤ 10% (W)) | No |  |  | 4395 | 112.23 | 39.16 | 13.95 | 0.9346 | 4000 | 83.4
P00001JJS | Sun & Stars Lighting, Inc. | Sun & Stars Lighting, Inc. | LEDTRO2X2/3400ECO-35 | Indoor Luminaires | Troffer | 2x2 Luminaires for Ambient Lighting of Interior Commercial Spaces | Standard | TRUE | 3628 | 93.51 | 38.8 | 14.6 | 0.919 | 3582 | 83.3 | 5 | 50000 | 5/14/2014 | Not Yet Verified | Not Yet Verified | Not Yet Verified |  | 2.1 | 3628 | 93.51 | 38.8 |  |  | 3500 | 83.3
P00001JJT | Sun & Stars Lighting, Inc. | Sun & Stars Lighting, Inc. | LEDTRO2X2/3400ECO-40 | Indoor Luminaires | Troffer | 2x2 Luminaires for Ambient Lighting of Interior Commercial Spaces | Standard | FALSE | [9 empty] | 5/14/2014 | Not Yet Verified | Not Yet Verified | Not Yet Verified |  |  | 3628 | 93.51 | 38.8 |  |  | 4000 | 83.3
P00001JJU | Sun & Stars Lighting, Inc. | Sun & Stars Lighting, Inc. | LEDTRO2X2/3400ECO-50 | Indoor Luminaires | Troffer | 2x2 Luminaires for Ambient Lighting of Interior Commercial Spaces | Standard | FALSE | [9 empty] | 5/14/2014 | Not Yet Verified | Not Yet Verified | Not Yet Verified |  |  | 3628 | 93.51 | 38.8 |  |  | 5000 | 83.3
PUAZGTBH | Sundopt Led Lighting Co., Ltd. | Sundopt | PL21-33CS108-407Y-WW | Indoor Luminaires | Troffer | 2x2 Luminaires for Ambient Lighting of Interior Commercial Spaces | Standard | TRUE | 4063.3 | 101.82 | 39.91 | 18.84 | 0.9023 | 3025 | 80.5 | 5 | 50000 | 8/21/2015 | Dimmable | Continuous (Can dim down to ≤ 10% (W)) | No |  | 3 | 4063.3 | 101.82 | 39.91 | 18.84 | 0.9023 | 3000 | 80.5
PH3CAHSG | Sundopt Led Lighting Co., Ltd. | Sundopt | PL21-33CS108-407Y-NW | Indoor Luminaires | Troffer | 2x2 Luminaires for Ambient Lighting of Interior Commercial Spaces | Standard | FALSE | [9 empty] | 8/21/2015 | Dimmable | Continuous (Can dim down to ≤ 10% (W)) | No |  |  | 4063.3 | 101.82 | 39.91 | 18.84 | 0.9023 | 4000 | 80.5
P627D4A9 | Sundopt Led Lighting Co., Ltd. | Sundopt | PL21-33CS108-407Y-CW | Indoor Luminaires | Troffer | 2x2 Luminaires for Ambient Lighting of Interior Commercial Spaces | Standard | FALSE | [9 empty] | 8/21/2015 | Dimmable | Continuous (Can dim down to ≤ 10% (W)) | No |  |  | 4185.19 | 102.28 | 40.92 | 18.34 | 0.9016 | 5000 | 82.2
PKY9YPCG | Sundopt Led Lighting Co., Ltd. | Sundopt | PL21-33CS108-407Y-30 | Indoor Luminaires | Troffer | 2x2 Luminaires for Ambient Lighting of Interior Commercial Spaces | Standard | TRUE | 4068.9 | 102.13 | 39.84 | 18.84 | 0.9318 | 3000 | 80.3 | 5 | 50000 | 2/4/2016 | Dimmable | Continuous (Cannot dim down to ≤ 10% (W) | No |  | 3.1 | 4068.9 | 102.13 | 39.84 | 18.84 | 0.9318 | 3000 | 80.3
P4UY18WW | Sundopt Led Lighting Co., Ltd. | Sundopt | PL21-33CS108-407Y-35 | Indoor Luminaires | Troffer | 2x2 Luminaires for Ambient Lighting of Interior Commercial Spaces | Standard | FALSE | [9 empty] | 2/4/2016 | Dimmable | Continuous (Cannot dim down to ≤ 10% (W) | No |  |  | 4068.9 | 102.13 | 39.84 | 18.84 | 0.9318 | 3500 | 80.3
P8V6B6FJ | Sundopt Led Lighting Co., Ltd. | Sundopt | PL21-33CS108-407Y-40 | Indoor Luminaires | Troffer | 2x2 Luminaires for Ambient Lighting of Interior Commercial Spaces | Standard | FALSE | [9 empty] | 2/4/2016 | Dimmable | Continuous (Cannot dim down to ≤ 10% (W) | No |  |  | 4068.9 | 102.13 | 39.84 | 18.84 | 0.9318 | 4000 | 80.3
P5CQ815K | Sundopt Led Lighting Co., Ltd. | Sundopt | PL21-33CS108-407Y-45 | Indoor Luminaires | Troffer | 2x2 Luminaires for Ambient Lighting of Interior Commercial Spaces | Standard | FALSE | [9 empty] | 2/4/2016 | Dimmable | Continuous (Cannot dim down to ≤ 10% (W) | No |  |  | 4068.9 | 102.13 | 39.84 | 18.84 | 0.9318 | 4500 | 80.3
PZW3EF81 | Sundopt Led Lighting Co., Ltd. | Sundopt | PL21-33CS108-407Y-50 | Indoor Luminaires | Troffer | 2x2 Luminaires for Ambient Lighting of Interior Commercial Spaces | Standard | FALSE | [9 empty] | 2/4/2016 | Dimmable | Continuous (Cannot dim down to ≤ 10% (W) | No |  |  | 4329 | 108.3 | 39.96 | 18.78 | 0.9325 | 5000 | 81.4
PTT32EEY | Sundopt Led Lighting Co., Ltd. | Sundopt | PL21-22DS208-S324X-SW-ANZ | Indoor Luminaires | Troffer | 2x2 Luminaires for Ambient Lighting of Interior Commercial Spaces | Premium | TRUE | 3121.35 | 125 | 25.1 | 12.8 | 0.939 | 3457 | 83.2 | 5 | 50000 | 10/7/2016 | Dimmable | Continuous (Can dim down to ≤ 10% (W)) | No |  | 4 | 3143.2 | 125.2 | 25.1 | 12.8 | 0.94 | 3457 | 83.2
P53DKKXG | Sundopt Led Lighting Co., Ltd. | Sundopt | PL21-22DS208-S324X-WW-AUZ | Indoor Luminaires | Troffer | 2x2 Luminaires for Ambient Lighting of Interior Commercial Spaces | Standard | TRUE | 2918 | 118.23 | 24.68 | 13.8 | 0.929 | 2899 | 82.2 | 5 | 50000 | 10/7/2016 | Dimmable | Continuous (Can dim down to ≤ 10% (W)) | No |  | 4 | 2926.9 | 118.9 | 24.6 | 13.8 | 0.93 | 2899 | 82.2
P8NK8QM5 | Sundopt Led Lighting Co., Ltd. | Sundopt | PL21-22DS208-S324X-NW-AUZ | Indoor Luminaires | Troffer | 2x2 Luminaires for Ambient Lighting of Interior Commercial Spaces | Standard | FALSE | [9 empty] | 10/7/2016 | Dimmable | Continuous (Can dim down to ≤ 10% (W)) | No |  |  | 3005.3 | 120.6 | 24.9 | 14.1 | 0.93 | 3862 | 82
PPEU7GPF | Sundopt Led Lighting Co., Ltd. | Sundopt | PL21-22DS208-S324X-CW-AUZ | Indoor Luminaires | Troffer | 2x2 Luminaires for Ambient Lighting of Interior Commercial Spaces | Standard | FALSE | [9 empty] | 10/7/2016 | Dimmable | Continuous (Can dim down to ≤ 10% (W)) | No |  |  | 3050.3 | 122.9 | 24.8 | 14.9 | 0.94 | 4929 | 80.7
PCUNUHYC | Sundopt Led Lighting Co., Ltd. | Sundopt | PL21-28DS234-S324X-WW-AUZ | Indoor Luminaires | Troffer | 2x2 Luminaires for Ambient Lighting of Interior Commercial Spaces | Standard | FALSE | [9 empty] | 10/7/2016 | Dimmable | Continuous (Can dim down to ≤ 10% (W)) | No |  |  | 3604.2 | 118.56 | 30.4 | 14.3 | 0.93 | 2925 | 82.3
P2T84DVN | Sundopt Led Lighting Co., Ltd. | Sundopt | PL21-28DS234-S324X-NW-AUZ | Indoor Luminaires | Troffer | 2x2 Luminaires for Ambient Lighting of Interior Commercial Spaces | Standard | FALSE | [9 empty] | 10/7/2016 | Dimmable | Continuous (Can dim down to ≤ 10% (W)) | No |  |  | 3687.2 | 120.9 | 30.5 | 15.1 | 0.93 | 3905 | 82.7
PHQ8AZJC | Sundopt Led Lighting Co., Ltd. | Sundopt | PL21-28DS234-S324X-CW-AUZ | Indoor Luminaires | Troffer | 2x2 Luminaires for Ambient Lighting of Interior Commercial Spaces | Standard | FALSE | [9 empty] | 10/7/2016 | Dimmable | Continuous (Can dim down to ≤ 10% (W)) | No |  |  | 3719.5 | 122.35 | 30.4 | 16.5 | 0.94 | 5038 | 81.1
PF5G474C | Sundopt Led Lighting Co., Ltd. | Sundopt | PL21-32DS286-S324X-WW-AUZ | Indoor Luminaires | Troffer | 2x2 Luminaires for Ambient Lighting of Interior Commercial Spaces | Standard | FALSE | [9 empty] | 10/7/2016 | Dimmable | Continuous (Can dim down to ≤ 10% (W)) | No |  |  | 3995.8 | 112.5 | 35.5 | 13.9 | 0.92 | 2926 | 82.6
PBWZB923 | Sundopt Led Lighting Co., Ltd. | Sundopt | PL21-32DS286-S324X-NW-AUZ | Indoor Luminaires | Troffer | 2x2 Luminaires for Ambient Lighting of Interior Commercial Spaces | Standard | FALSE | [9 empty] | 10/7/2016 | Dimmable | Continuous (Can dim down to ≤ 10% (W)) | No |  |  | 4110.2 | 114.8 | 35.8 | 14.3 | 0.93 | 3983 | 82.1
PJ21C9DF | Sundopt Led Lighting Co., Ltd. | Sundopt | PL21-32DS286-S324X-CW-AUZ | Indoor Luminaires | Troffer | 2x2 Luminaires for Ambient Lighting of Interior Commercial Spaces | Standard | FALSE | [9 empty] | 10/7/2016 | Dimmable | Continuous (Can dim down to ≤ 10% (W)) | No |  |  | 4190.8 | 116.7 | 35.9 | 15.7 | 0.93 | 4891 | 81.4
PHGUHMCM | Sundopt Led Lighting Co., Ltd. | Sundopt | PL21-22DS208-S324X-NW-ANZ | Indoor Luminaires | Troffer | 2x2 Luminaires for Ambient Lighting of Interior Commercial Spaces | Premium | FALSE | [9 empty] | 10/7/2016 | Dimmable | Continuous (Can dim down to ≤ 10% (W)) | No |  |  | 3176.4 | 127 | 25 | 13.2 | 0.95 | 3969 | 81.9
PDG4WM8V | Sundopt Led Lighting Co., Ltd. | Sundopt | PL21-22DS208-S324X-CW-ANZ | Indoor Luminaires | Troffer | 2x2 Luminaires for Ambient Lighting of Interior Commercial Spaces | Premium | FALSE | [9 empty] | 10/7/2016 | Dimmable | Continuous (Can dim down to ≤ 10% (W)) | No |  |  | 3270.4 | 130.2 | 25.1 | 13.5 | 0.95 | 4914 | 80.7
PQ276FJ5 | Sundopt Led Lighting Co., Ltd. | Sundopt | PL21-28DS168-S324X-WW-ANZ | Indoor Luminaires | Troffer | 2x2 Luminaires for Ambient Lighting of Interior Commercial Spaces | Standard | FALSE | [9 empty] | 10/7/2016 | Dimmable | Continuous (Can dim down to ≤ 10% (W)) | No |  |  | 3309 | 116.5 | 28.4 | 17.1 | 0.93 | 2982 | 82.8
PBDC2Z9U | Sundopt Led Lighting Co., Ltd. | Sundopt | PL21-28DS168-S324X-SW-ANZ | Indoor Luminaires | Troffer | 2x2 Luminaires for Ambient Lighting of Interior Commercial Spaces | Standard | FALSE | [9 empty] | 10/7/2016 | Dimmable | Continuous (Can dim down to ≤ 10% (W)) | No |  |  | 3361.6 | 117.9 | 28.5 | 17.3 | 0.93 | 3489 | 82.8
PDR6WR6Y | Sundopt Led Lighting Co., Ltd. | Sundopt | PL21-28DS168-S324X-NW-ANZ | Indoor Luminaires | Troffer | 2x2 Luminaires for Ambient Lighting of Interior Commercial Spaces | Standard | FALSE | [9 empty] | 10/7/2016 | Dimmable | Continuous (Can dim down to ≤ 10% (W)) | No |  |  | 3380.7 | 118.2 | 28.6 | 17.5 | 0.93 | 3933 | 82.2
PVYTFNBM | Sundopt Led Lighting Co., Ltd. | Sundopt | PL21-28DS168-S324X-CW-ANZ | Indoor Luminaires | Troffer | 2x2 Luminaires for Ambient Lighting of Interior Commercial Spaces | Standard | FALSE | [9 empty] | 10/7/2016 | Dimmable | Continuous (Can dim down to ≤ 10% (W)) | No |  |  | 3508.6 | 121.4 | 28.9 | 18.7 | 0.93 | 4949 | 80.9
PG8TBGFC | Sundopt Led Lighting Co., Ltd. | Sundopt | PL21-28DS234-S324X-NW-ANZ | Indoor Luminaires | Troffer | 2x2 Luminaires for Ambient Lighting of Interior Commercial Spaces | Premium | FALSE | [9 empty] | 10/7/2016 | Dimmable | Continuous (Can dim down to ≤ 10% (W)) | No |  |  | 3728.1 | 129.8 | 28.7 | 14.5 | 0.92 | 3960 | 82.3
P266853G | Sundopt Led Lighting Co., Ltd. | Sundopt | PL21-28DS234-S324X-CW-ANZ | Indoor Luminaires | Troffer | 2x2 Luminaires for Ambient Lighting of Interior Commercial Spaces | Premium | FALSE | [9 empty] | 10/7/2016 | Dimmable | Continuous (Can dim down to ≤ 10% (W)) | No |  |  | 3868 | 133.8 | 28.9 | 16.8 | 0.93 | 5014 | 81.6
PDRSXD29 | Sundopt Led Lighting Co., Ltd. | Sundopt | PL21-32DS192-S324X-WW-ANZ | Indoor Luminaires | Troffer | 2x2 Luminaires for Ambient Lighting of Interior Commercial Spaces | Standard | FALSE | [9 empty] | 10/7/2016 | Dimmable | Continuous (Can dim down to ≤ 10% (W)) | No |  |  | 4012.9 | 115.3 | 34.8 | 14.6 | 0.98 | 2954 | 82.8
P27A6B74 | Sundopt Led Lighting Co., Ltd. | Sundopt | PL21-32DS192-S324X-NW-ANZ | Indoor Luminaires | Troffer | 2x2 Luminaires for Ambient Lighting of Interior Commercial Spaces | Standard | FALSE | [9 empty] | 10/7/2016 | Dimmable | Continuous (Can dim down to ≤ 10% (W)) | No |  |  | 4128.1 | 118.9 | 34.7 | 16.8 | 0.99 | 3916 | 81.9
PCQZ4HU4 | Sundopt Led Lighting Co., Ltd. | Sundopt | PL21-32DS192-S324X-CW-ANZ | Indoor Luminaires | Troffer | 2x2 Luminaires for Ambient Lighting of Interior Commercial Spaces | Standard | FALSE | [9 empty] | 10/7/2016 | Dimmable | Continuous (Can dim down to ≤ 10% (W)) | No |  |  | 4277.7 | 121.8 | 35.1 | 17.5 | 0.98 | 5162 | 81.4
PFVZT4SN | Sundopt Led Lighting Co., Ltd. | Sundopt | PL21-32DS286-S324X-NW-ANZ | Indoor Luminaires | Troffer | 2x2 Luminaires for Ambient Lighting of Interior Commercial Spaces | Premium | FALSE | [9 empty] | 10/7/2016 | Dimmable | Continuous (Can dim down to ≤ 10% (W)) | No |  |  | 4554.5 | 127.2 | 35.8 | 14.2 | 0.92 | 3943 | 82.1
PV9XVDSS | Sundopt Led Lighting Co., Ltd. | Sundopt | PL21-32DS286-S324X-CW-ANZ | Indoor Luminaires | Troffer | 2x2 Luminaires for Ambient Lighting of Interior Commercial Spaces | Premium | FALSE | [9 empty] | 10/7/2016 | Dimmable | Continuous (Can dim down to ≤ 10% (W)) | No |  |  | 4648.4 | 129.4 | 35.9 | 16.2 | 0.92 | 4828 | 81.9
PHAUJKMR | Sundopt Led Lighting Co., Ltd. | Sundopt | PL21-35DS192-S324X-WW-ANZ | Indoor Luminaires | Troffer | 2x2 Luminaires for Ambient Lighting of Interior Commercial Spaces | Standard | FALSE | [9 empty] | 10/7/2016 | Dimmable | Continuous (Can dim down to ≤ 10% (W)) | No |  |  | 4577.6 | 117.6 | 38.9 | 14.2 | 0.93 | 3013 | 83
PATFEJJY | Sundopt Led Lighting Co., Ltd. | Sundopt | PL21-35DS192-S324X-NW-ANZ | Indoor Luminaires | Troffer | 2x2 Luminaires for Ambient Lighting of Interior Commercial Spaces | Standard | FALSE | [9 empty] | 10/7/2016 | Dimmable | Continuous (Can dim down to ≤ 10% (W)) | No |  |  | 4613.9 | 118 | 39.1 | 15.7 | 0.93 | 4036 | 82.2
PSGEXJN7 | Sundopt Led Lighting Co., Ltd. | Sundopt | PL21-35DS192-S324X-CW-ANZ | Indoor Luminaires | Troffer | 2x2 Luminaires for Ambient Lighting of Interior Commercial Spaces | Standard | FALSE | [9 empty] | 10/7/2016 | Dimmable | Continuous (Can dim down to ≤ 10% (W)) | No |  |  | 4735 | 120.7 | 39.2 | 16.2 | 0.94 | 5012 | 81.7
P00001ANM | Sunpark | Sunpark | TRD-2x2-60W-DIM | Indoor Luminaires | Troffer | 2x2 Luminaires for Ambient Lighting of Interior Commercial Spaces | Standard | TRUE | 4760 | 87.73 | 54.26 | 18.4 | 0.904 | 4041 | 83 | 5 | 50000 | 10/3/2013 | Not Yet Verified | Not Yet Verified | Not Yet Verified |  | 1.7 | 4760 | 87.73 | 54.26 |  | 0.9946 | 4041
P00001ANN | Sunpark | Sunpark | TRD-2x2-60W | Indoor Luminaires | Troffer | 2x2 Luminaires for Ambient Lighting of Interior Commercial Spaces | Standard | FALSE | [9 empty] | 10/3/2013 | Not Yet Verified | Not Yet Verified | Not Yet Verified |  |  | 4760 | 87.73 | 54.26 |  | 0.9946 | 4041
P00001ANU | Sunpark | Sunpark | TRD-2x2-40W 3000K | Indoor Luminaires | Troffer | 2x2 Luminaires for Ambient Lighting of Interior Commercial Spaces | Standard | TRUE | 2986 | 85.9 | 40.7 | 5.58 | 0.9363 | 2986 | 82.3 | 5 | 50000 | 10/3/2013 | Not Yet Verified | Not Yet Verified | Not Yet Verified |  | 2 | 2986 | 85.9 | 40 |  | 0.9 | 3000
P00001ANV | Sunpark | Sunpark | TRD-2x2-40W DIM 3000K | Indoor Luminaires | Troffer | 2x2 Luminaires for Ambient Lighting of Interior Commercial Spaces | Standard | FALSE | [9 empty] | 10/3/2013 | Not Yet Verified | Not Yet Verified | Not Yet Verified |  |  | 2986 | 85.9 | 40 |  | 0.9 | 3000
P00001ANW | Sunpark | Sunpark | TRD-2x2-40W 4000K | Indoor Luminaires | Troffer | 2x2 Luminaires for Ambient Lighting of Interior Commercial Spaces | Standard | FALSE | [9 empty] | 10/3/2013 | Not Yet Verified | Not Yet Verified | Not Yet Verified |  |  | 2986 | 85.9 | 40 |  | 0.9 | 4000
P00001ANX | Sunpark | Sunpark | TRD-2x2-40W DIM 4000K | Indoor Luminaires | Troffer | 2x2 Luminaires for Ambient Lighting of Interior Commercial Spaces | Standard | FALSE | [9 empty] | 10/3/2013 | Not Yet Verified | Not Yet Verified | Not Yet Verified |  |  | 2986 | 85.9 | 40 |  | 0.9 | 4000
P00001ANY | Sunpark | Sunpark | TRD-2x2-40W 5000K | Indoor Luminaires | Troffer | 2x2 Luminaires for Ambient Lighting of Interior Commercial Spaces | Standard | FALSE | [9 empty] | 10/3/2013 | Not Yet Verified | Not Yet Verified | Not Yet Verified |  |  | 2986 | 85.9 | 40 |  | 0.9 | 5000
P00001ANZ | Sunpark | Sunpark | TRD-2x2-40W DIM 5000K | Indoor Luminaires | Troffer | 2x2 Luminaires for Ambient Lighting of Interior Commercial Spaces | Standard | FALSE | [9 empty] | 10/3/2013 | Not Yet Verified | Not Yet Verified | Not Yet Verified |  |  | 2986 | 85.9 | 40 |  | 0.9 | 5000
PPX5UUX4 | Sunpark | SUNPARK | RTK-2x2-4000K | Indoor Retrofit Kit | Troffer | Integrated Retrofit Kits for 2x2 Luminaires | Standard | TRUE | 3224.53 | 95.87 | 33.7 | 7.9 | 0.963 | 4110 | 86.2 | 5 | 90000 | 3/10/2016 | Not Dimmable | Not Dimmable | No |  | 3.1 | 3200 | 94 | 34 | 7.2 | 0.996 | 4000 | 86
P6GX4XH2 | Sunpark | SUNPARK | RTK-2x2-5000K | Indoor Retrofit Kit | Troffer | Integrated Retrofit Kits for 2x2 Luminaires | Standard | FALSE | [9 empty] | 3/10/2016 | Not Dimmable | Not Dimmable | No |  |  | 3295 | 96 | 34 | 7.9 | 0.996 | 5000 | 85
P928FWWJ | Sunpark | SUNPARK | RTK-2x2-HE-4000K | Indoor Retrofit Kit | Troffer | Integrated Retrofit Kits for 2x2 Luminaires | Premium | TRUE | 4218.49 | 125.55 | 33.6 | 9.1 | 0.962 | 4218 | 84.7 | 5 | 50000 | 5/30/2016 | Not Dimmable | Not Dimmable | No |  | 3.1 | 4218 | 125.5 | 33.6 | 9.1 | 0.994 | 4000 | 85
PYWC6URM | Sunpark | SUNPARK | RTK-2x2-HE-5000K | Indoor Retrofit Kit | Troffer | Integrated Retrofit Kits for 2x2 Luminaires | Premium | FALSE | [9 empty] | 5/30/2016 | Not Dimmable | Not Dimmable | No |  |  | 4235 | 125.3 | 33.8 | 9.1 | 0.994 | 5000 | 83
PKHMM82Q | Sunpark | SUNPARK ELECTRONICS | TRD-TR-2x2-35W-DIM-A 5000K | Indoor Luminaires | Troffer | 2x2 Luminaires for Ambient Lighting of Interior Commercial Spaces | Premium | TRUE | 4942.9 | 137.38 | 35.76 | 14.09 | 0.9093 | 3969 | 82.3 | 5 | 50000 | 10/17/2016 | Dimmable | Continuous (Can dim down to ≤ 10% (W)) | No |  | 4 | 4942.9 | 137.38 | 35.98 | 14.09 | 0.909 | 4000 | 82.3
PEKQWQEB | Sunpark | SUNPARK ELECTRONICS | TRD-TR-2x2-35W-DIM-A 4000K | Indoor Luminaires | Troffer | 2x2 Luminaires for Ambient Lighting of Interior Commercial Spaces | Premium | FALSE | [9 empty] | 10/17/2016 | Dimmable | Continuous (Can dim down to ≤ 10% (W)) | No |  |  | 5036 | 139.39 | 36.13 | 13.94 | 0.91 | 5000 | 83.3
PY69EFQB | Sunpark | SUNPARK ELECTRONICS | TRD-TR-2X2-40W-DIM 4000K | Indoor Luminaires | Troffer | 2x2 Luminaires for Ambient Lighting of Interior Commercial Spaces | Premium | TRUE | 4596.7 | 121.9 | 37.71 | 13.53 | 0.9046 | 3969 | 81.7 | 5 | 50000 | 6/16/2016 | Dimmable | Continuous (Can dim down to ≤ 10% (W)) | No |  | 3.1 | 4596.7 | 121.9 | 37.71 | 13.53 | 0.9046 | 4000 | 81.7
P98HAA9N | Sunpark | SUNPARK ELECTRONICS | TRD-TR-2X2-40W-DIM 5000K | Indoor Luminaires | Troffer | 2x2 Luminaires for Ambient Lighting of Interior Commercial Spaces | Premium | FALSE | [9 empty] | 6/16/2016 | Dimmable | Continuous (Can dim down to ≤ 10% (W)) | No |  |  | 4667 | 124.82 | 37.39 | 13.72 | 0.9038 | 5000 | 82.9
PSCCB6P5 | Sunshine Lighting | Sunlite | 85185 | Indoor Luminaires | Troffer | 2x2 Luminaires for Ambient Lighting of Interior Commercial Spaces | Standard | TRUE | 3927.1 | 93.1 | 42.18 | 18.96 | 0.9055 | 2643 | 81.5 | 5 | 50000 | 8/19/2016 | Dimmable | Continuous (Can dim down to ≤ 10% (W)) | No |  | 3 | 3927.1 | 93.1 | 42.18 | 18.96 | 0.9055 | 2643 | 81.5
P13JT9JV | Sunshine Lighting | Sunlite | 85160 | Indoor Luminaires | Troffer | 2x2 Luminaires for Ambient Lighting of Interior Commercial Spaces | Standard | FALSE | [9 empty] | 8/19/2016 | Dimmable | Continuous (Can dim down to ≤ 10% (W)) | No |  |  | 3872.7 | 94.07 | 41.17 | 18.84 | 0.9083 | 3000 | 82.8
P8J7CKKW | Sunshine Lighting | Sunlite | 85088 | Indoor Luminaires | Troffer | 2x2 Luminaires for Ambient Lighting of Interior Commercial Spaces | Standard | FALSE | [9 empty] | 8/19/2016 | Dimmable | Continuous (Can dim down to ≤ 10% (W)) | No |  |  | 3872.7 | 94.07 | 41.17 | 18.84 | 0.9083 | 4000 | 82.3
P3EC59ZC | Sunshine Lighting | Sunlite | 85089 | Indoor Luminaires | Troffer | 2x2 Luminaires for Ambient Lighting of Interior Commercial Spaces | Standard | FALSE | [9 empty] | 8/19/2016 | Dimmable | Continuous (Can dim down to ≤ 10% (W)) | No |  |  | 3905 | 96.29 | 40.55 | 18.84 | 0.9083 | 5000 | 84.3
PY5FTBPM | Super Bright LEDs | Super Bright LEDs | LPW2-NW6060-40 | Indoor Luminaires | Troffer | 2x2 Luminaires for Ambient Lighting of Interior Commercial Spaces | Standard | TRUE | 4069.5 | 104.29 | 39.02 | 15.09 | 0.935 | 4005 | 82.1 | 5 | 50000 | 4/20/2016 | Not Dimmable | Not Dimmable | Not Yet Verified |  | 2.1 | 4050 | 101 | 40 | 15 | 0.9 | 4000 | 80
PUE9YMVQ | Super Bright LEDs | Super Bright LEDs | LPW2-CW6060-40 | Indoor Luminaires | Troffer | 2x2 Luminaires for Ambient Lighting of Interior Commercial Spaces | Standard | FALSE | [9 empty] | 4/20/2016 | Not Dimmable | Not Dimmable | Not Yet Verified |  |  | 4250 | 105 | 40 | 15 | 0.9 | 5000 | 80
P9FWJG46 | Super Bright LEDs | Super Bright LEDs | LPW2-WW6060-40 | Indoor Luminaires | Troffer | 2x2 Luminaires for Ambient Lighting of Interior Commercial Spaces | Standard | TRUE | 3567.6 | 94.08 | 37.92 | 10.87 | 0.8746 | 2996 | 82.5 | 5 | 50000 | 4/20/2016 | Not Dimmable | Not Dimmable | Not Yet Verified |  | 2.1 | 3500 | 89 | 39 | 15 | 0.9 | 3000 | 80
PHJY13RP | Super Bright LEDs | Super Bright LEDs | LPW2-WW6060-50 | Indoor Luminaires | Troffer | 2x2 Luminaires for Ambient Lighting of Interior Commercial Spaces | Standard | TRUE | 3874.2 | 82.51 | 46.95 | 16.82 | 0.886 | 2970 | 81.4 | 5 | 50000 | 4/20/2016 | Not Dimmable | Not Dimmable | Not Yet Verified |  | 2.1 | 4000 | 83 | 48 | 15 | 0.9 | 3000 | 80
PYD5ASR4 | Suzhou RUNLUX Electric Ltd. | RUNLUX | RG-22TLD30W30K | Indoor Luminaires | Troffer | 2x2 Luminaires for Ambient Lighting of Interior Commercial Spaces | Standard | TRUE | 3178.5 | 100.73 | 31.55 | 14.71 | 0.94 | 3100 | 83.7 | 5 | 50000 | 8/17/2016 | Dimmable | Continuous (Cannot dim down to ≤ 10% (W) | No |  | 4 | 3050 | 102 | 30 | 20 | 0.9 | 3000 | 80
PTZZTHRP | Suzhou RUNLUX Electric Ltd. | RUNLUX | RG-22TLD30W35K | Indoor Luminaires | Troffer | 2x2 Luminaires for Ambient Lighting of Interior Commercial Spaces | Standard | FALSE | [9 empty] | 8/17/2016 | Dimmable | Continuous (Cannot dim down to ≤ 10% (W) | No |  |  | 3050 | 102 | 30 | 20 | 0.9 | 3500 | 80
PCPE6PVJ | Suzhou RUNLUX Electric Ltd. | RUNLUX | RG-22TLD30W40K | Indoor Luminaires | Troffer | 2x2 Luminaires for Ambient Lighting of Interior Commercial Spaces | Standard | FALSE | [9 empty] | 8/17/2016 | Dimmable | Continuous (Cannot dim down to ≤ 10% (W) | No |  |  | 3100 | 103 | 30 | 20 | 0.9 | 4000 | 80
PGN2UB6C | Suzhou RUNLUX Electric Ltd. | RUNLUX | RG-22TLD30W45K | Indoor Luminaires | Troffer | 2x2 Luminaires for Ambient Lighting of Interior Commercial Spaces | Standard | FALSE | [9 empty] | 8/17/2016 | Dimmable | Continuous (Cannot dim down to ≤ 10% (W) | No |  |  | 3100 | 103 | 30 | 20 | 0.9 | 4500 | 80
PB5YKKSH | Suzhou RUNLUX Electric Ltd. | RUNLUX | RG-22TLD30W50K | Indoor Luminaires | Troffer | 2x2 Luminaires for Ambient Lighting of Interior Commercial Spaces | Standard | FALSE | [9 empty] | 8/17/2016 | Dimmable | Continuous (Cannot dim down to ≤ 10% (W) | No |  |  | 3125 | 104 | 30 | 20 | 0.9 | 5000 | 80
PQTNN22W | Suzhou RUNLUX Electric Ltd. | RUNLUX | R1-22TLD30W35K | Indoor Luminaires | Troffer | 2x2 Luminaires for Ambient Lighting of Interior Commercial Spaces | Premium | TRUE | 3739.8 | 125.96 | 29.69 | 13.1 | 0.93 | 3632 | 83.9 | 5 | 50000 | 8/19/2016 | Dimmable | Continuous (Cannot dim down to ≤ 10% (W) | No |  | 4 | 3650 | 122 | 30 | 20 | 0.9 | 3500 | 80
PKT7KS5F | Suzhou RUNLUX Electric Ltd. | RUNLUX | R1-22TLD30W35K | Indoor Luminaires | Troffer | 2x2 Luminaires for Ambient Lighting of Interior Commercial Spaces | Premium | TRUE | 3739.8 | 125.96 | 29.69 | 13.1 | 0.93 | 3632 | 83.9 | 5 | 50000 | 8/19/2016 | Dimmable | Continuous (Cannot dim down to ≤ 10% (W) | No |  | 4 | 3650 | 122 | 30 | 20 | 0.9 | 3500 | 80
PYNBUW6T | Suzhou RUNLUX Electric Ltd. | RUNLUX | R1-22TLD30W40K | Indoor Luminaires | Troffer | 2x2 Luminaires for Ambient Lighting of Interior Commercial Spaces | Premium | FALSE | [9 empty] | 8/19/2016 | Dimmable | Continuous (Cannot dim down to ≤ 10% (W) | No |  |  | 3700 | 123 | 30 | 20 | 0.9 | 4000 | 80
P6C2JW2R | Suzhou RUNLUX Electric Ltd. | RUNLUX | R1-22TLD30W45K | Indoor Luminaires | Troffer | 2x2 Luminaires for Ambient Lighting of Interior Commercial Spaces | Premium | FALSE | [9 empty] | 8/19/2016 | Dimmable | Continuous (Cannot dim down to ≤ 10% (W) | No |  |  | 3700 | 123 | 30 | 20 | 0.9 | 4500 | 80
PHT4UT58 | Suzhou RUNLUX Electric Ltd. | RUNLUX | R1-22TLD30W50K | Indoor Luminaires | Troffer | 2x2 Luminaires for Ambient Lighting of Interior Commercial Spaces | Premium | FALSE | [9 empty] | 8/19/2016 | Dimmable | Continuous (Cannot dim down to ≤ 10% (W) | No |  |  | 3750 | 125 | 30 | 20 | 0.9 | 5000 | 80
P75ANEVN | Suzhou RUNLUX Electric Ltd. | RUNLUX | R1-22TLD30W40K | Indoor Luminaires | Troffer | 2x2 Luminaires for Ambient Lighting of Interior Commercial Spaces | Premium | FALSE | [9 empty] | 8/19/2016 | Dimmable | Continuous (Cannot dim down to ≤ 10% (W) | No |  |  | 3700 | 123 | 30 | 20 | 0.9 | 4000 | 80
PMKJZFX8 | Suzhou RUNLUX Electric Ltd. | RUNLUX | R1-22TLD30W45K | Indoor Luminaires | Troffer | 2x2 Luminaires for Ambient Lighting of Interior Commercial Spaces | Premium | FALSE | [9 empty] | 8/19/2016 | Dimmable | Continuous (Cannot dim down to ≤ 10% (W) | No |  |  | 3700 | 123 | 30 | 20 | 0.9 | 4500 | 80
PJ4NS4MV | Suzhou RUNLUX Electric Ltd. | RUNLUX | R1-22TLD30W50K | Indoor Luminaires | Troffer | 2x2 Luminaires for Ambient Lighting of Interior Commercial Spaces | Premium | FALSE | [9 empty] | 8/19/2016 | Dimmable | Continuous (Cannot dim down to ≤ 10% (W) | No |  |  | 3750 | 125 | 30 | 20 | 0.9 | 5000 | 80
PK6W19QX | T-1 Lighting Inc. | T1 | T1-BLED22/36-35 | Indoor Luminaires | Troffer | 2x2 Luminaires for Ambient Lighting of Interior Commercial Spaces | Standard | TRUE | 3051.9 | 87.5 | 34.86 | 9.56 | 0.959 | 3464 | 82.4 | 5 | 50000 | 7/26/2016 | Dimmable | Continuous (Can dim down to ≤ 10% (W)) | No |  | 3.1 | 3000 | 85 | 36 | 20 | 0.98 | 3500 | 80
PX8AUKT8 | T-1 Lighting Inc. | T1 | T1-BLED22/36-40 | Indoor Luminaires | Troffer | 2x2 Luminaires for Ambient Lighting of Interior Commercial Spaces | Standard | FALSE | [9 empty] | 7/26/2016 | Dimmable | Continuous (Can dim down to ≤ 10% (W)) | No |  |  | 3000 | 85 | 36 | 20 | 0.98 | 4000 | 80
PWXMYEB2 | T-1 Lighting Inc. | T1 | T1-BLED22/36-50 | Indoor Luminaires | Troffer | 2x2 Luminaires for Ambient Lighting of Interior Commercial Spaces | Standard | FALSE | [9 empty] | 7/26/2016 | Dimmable | Continuous (Can dim down to ≤ 10% (W)) | No |  |  | 3000 | 85 | 36 | 20 | 0.98 | 5000 | 80
PFSW3F8Y | T-1 Lighting Inc. | T1 | T1-DBLED22/36-35 | Indoor Luminaires | Troffer | 2x2 Luminaires for Ambient Lighting of Interior Commercial Spaces | Standard | TRUE | 3027.4 | 85.8 | 35.17 | 10.28 | 0.996 | 3446 | 81.5 | 5 | 50000 | 7/26/2016 | Dimmable | Continuous (Can dim down to ≤ 10% (W)) | No |  | 3.1 | 3000 | 85 | 36 | 20 | 0.98 | 3500 | 80
PBTBHN7V | T-1 Lighting Inc. | T1 | T1-DBLED22/36-40 | Indoor Luminaires | Troffer | 2x2 Luminaires for Ambient Lighting of Interior Commercial Spaces | Standard | FALSE | [9 empty] | 7/26/2016 | Dimmable | Continuous (Can dim down to ≤ 10% (W)) | No |  |  | 3000 | 85 | 36 | 20 | 0.98 | 4000 | 80
PCEP93Q2 | T-1 Lighting Inc. | T1 | T1-DBLED22/36-50 | Indoor Luminaires | Troffer | 2x2 Luminaires for Ambient Lighting of Interior Commercial Spaces | Standard | FALSE | [9 empty] | 7/26/2016 | Dimmable | Continuous (Can dim down to ≤ 10% (W)) | No |  |  | 3000 | 85 | 36 | 20 | 0.98 | 5000 | 80
PPNVDGTE | T-1 Lighting Inc. | T1 | T1-TRLED22/36-35 | Indoor Luminaires | Troffer | 2x2 Luminaires for Ambient Lighting of Interior Commercial Spaces | Standard | TRUE | 3059.6 | 86.8 | 35.26 | 10.25 | 0.957 | 3494 | 81.7 | 5 | 50000 | 7/26/2016 | Dimmable | Continuous (Can dim down to ≤ 10% (W)) | No |  | 3.1 | 3000 | 85 | 36 | 20 | 0.98 | 3500 | 80
PF22TRX6 | T-1 Lighting Inc. | T1 | T1-TRLED22/36-40 | Indoor Luminaires | Troffer | 2x2 Luminaires for Ambient Lighting of Interior Commercial Spaces | Standard | FALSE | [9 empty] | 7/26/2016 | Dimmable | Continuous (Can dim down to ≤ 10% (W)) | No |  |  | 3000 | 85 | 36 | 20 | 0.98 | 4000 | 80
PNJND253 | T-1 Lighting Inc. | T1 | T1-TRLED22/36-50 | Indoor Luminaires | Troffer | 2x2 Luminaires for Ambient Lighting of Interior Commercial Spaces | Standard | FALSE | [9 empty] | 7/26/2016 | Dimmable | Continuous (Can dim down to ≤ 10% (W)) | No |  |  | 3000 | 85 | 36 | 20 | 0.98 | 5000 | 80
PZETJ1KP | TAI MING GREEN POWER Co., Ltd. | TAI MING GREEN POWER CO. LTD. | PLA50554A2A[F,C]AA | Indoor Luminaires | Troffer | 2x2 Luminaires for Ambient Lighting of Interior Commercial Spaces | Premium | TRUE | 5701.8 | 114.84 | 49.65 | 18.73 | 0.9115 | 3877 | 81.8 | 5 | 50000 | 7/1/2016 | Dimmable | Continuous (Cannot dim down to ≤ 10% (W) | No | F and C are decorative frame types | 3.1 | 5750.1 | 115.23 | 49.9 | 18.73 | 0.9115 | 4000 | 81.8
P7DGQJ3N | TAI MING GREEN POWER Co., Ltd. | TAI MING GREEN POWER CO. LTD. | PLA50556A2A[F,C]AA | Indoor Luminaires | Troffer | 2x2 Luminaires for Ambient Lighting of Interior Commercial Spaces | Premium | FALSE | [9 empty] | 7/1/2016 | Dimmable | Continuous (Cannot dim down to ≤ 10% (W) | No | F and C are decorative frame types |  | 5836 | 117.09 | 49.84 | 18.76 | 0.9121 | 5000 | 82.2
PUNRGGRW | TAI MING GREEN POWER Co., Ltd. | TAI MING GREEN POWER CO. LTD. | PLA50554A2B[F,C]AA | Indoor Luminaires | Troffer | 2x2 Luminaires for Ambient Lighting of Interior Commercial Spaces | Premium | FALSE | [9 empty] | 7/1/2016 | Not Dimmable | Not Dimmable | No | F and C are decorative frame types |  | 5750.1 | 115.23 | 49.9 | 18.73 | 0.9115 | 4000 | 81.8
PHFJBRSE | TAI MING GREEN POWER Co., Ltd. | TAI MING GREEN POWER CO. LTD. | PLA50556A2B[F,C]AA | Indoor Luminaires | Troffer | 2x2 Luminaires for Ambient Lighting of Interior Commercial Spaces | Premium | FALSE | [9 empty] | 7/1/2016 | Not Dimmable | Not Dimmable | No | F and C are decorative frame types |  | 5836 | 117.09 | 49.84 | 18.76 | 0.9121 | 5000 | 82.2
PQ5JTHDT | TAI MING GREEN POWER Co., Ltd. | TAI MING GREEN POWER CO. LTD. | PLA50554A2[C,D][F,C]AA | Indoor Luminaires | Troffer | 2x2 Luminaires for Ambient Lighting of Interior Commercial Spaces | Premium | FALSE | [9 empty] | 7/1/2016 | Dimmable | Stepped | No | First C and D are dimming variations. F and second C are decorative frame types. |  | 5750.1 | 115.23 | 49.9 | 18.73 | 0.9115 | 4000 | 81.8
P1Y68THJ | TAI MING GREEN POWER Co., Ltd. | TAI MING GREEN POWER CO. LTD. | PLA50556A2[C,D][F,C]AA | Indoor Luminaires | Troffer | 2x2 Luminaires for Ambient Lighting of Interior Commercial Spaces | Premium | FALSE | [9 empty] | 7/1/2016 | Dimmable | Stepped | No | First C and D are dimming variations. F and second C are decorative frame types. |  | 5836 | 117.09 | 49.84 | 18.76 | 0.9121 | 5000 | 82.2
PYNSW8AY | TAI MING GREEN POWER Co., Ltd. | TAI MING GREEN POWER CO. LTD. | PLA50554A2A[F,C]BA | Indoor Luminaires | Troffer | 2x2 Luminaires for Ambient Lighting of Interior Commercial Spaces | Premium | TRUE | 5841.2 | 126.19 | 46.29 | 18.65 | 0.9182 | 3945 | 83.2 | 5 | 50000 | 7/1/2016 | Dimmable | Continuous (Cannot dim down to ≤ 10% (W) | No | F and C are decorative frame types | 4 | 5740.6 | 126.22 | 45.48 | 18.65 | 0.9182 | 4000 | 83.2
PKV9WCXC | TAI MING GREEN POWER Co., Ltd. | TAI MING GREEN POWER CO. LTD. | PLA50556A2A[F,C]BA | Indoor Luminaires | Troffer | 2x2 Luminaires for Ambient Lighting of Interior Commercial Spaces | Premium | FALSE | [9 empty] | 7/1/2016 | Dimmable | Continuous (Cannot dim down to ≤ 10% (W) | No | F and C are decorative frame types |  | 5786 | 127.28 | 45.46 | 18.68 | 0.9194 | 5000 | 81.5
PUDC29BS | TAI MING GREEN POWER Co., Ltd. | TAI MING GREEN POWER CO. LTD. | PLA50554A2B[F,C]BA | Indoor Luminaires | Troffer | 2x2 Luminaires for Ambient Lighting of Interior Commercial Spaces | Premium | FALSE | [9 empty] | 7/1/2016 | Not Dimmable | Not Dimmable | No | F and C are decorative frame types |  | 5740.6 | 126.22 | 45.48 | 18.65 | 0.9182 | 4000 | 83.2
P358JG6Z | TAI MING GREEN POWER Co., Ltd. | TAI MING GREEN POWER CO. LTD. | PLA50556A2B[F,C]BA | Indoor Luminaires | Troffer | 2x2 Luminaires for Ambient Lighting of Interior Commercial Spaces | Premium | FALSE | [9 empty] | 7/1/2016 | Not Dimmable | Not Dimmable | No | F and C are decorative frame types |  | 5786 | 127.28 | 45.46 | 18.68 | 0.9194 | 5000 | 81.5
P9K2B355 | TAI MING GREEN POWER Co., Ltd. | TAI MING GREEN POWER CO. LTD. | PLA50554A2[C,D][F,C]BA | Indoor Luminaires | Troffer | 2x2 Luminaires for Ambient Lighting of Interior Commercial Spaces | Premium | FALSE | [9 empty] | 7/1/2016 | Dimmable | Stepped | No | First C and D are dimming variations. F and second C are decorative frame types. |  | 5740.6 | 126.22 | 45.48 | 18.65 | 0.9182 | 4000 | 83.2
PXHVP7UQ | TAI MING GREEN POWER Co., Ltd. | TAI MING GREEN POWER CO. LTD. | PLA50556A2[C,D][F,C]BA | Indoor Luminaires | Troffer | 2x2 Luminaires for Ambient Lighting of Interior Commercial Spaces | Premium | FALSE | [9 empty] | 7/1/2016 | Dimmable | Stepped | No | First C and D are dimming variations. F and second C are decorative frame types. |  | 5786 | 127.28 | 45.46 | 18.68 | 0.9194 | 5000 | 81.5
PN8YGUXT | TAI MING GREEN POWER Co., Ltd. | TAI MING GREEN POWER CO. LTD. | PLA50554A2A[F,C]CA | Indoor Luminaires | Troffer | 2x2 Luminaires for Ambient Lighting of Interior Commercial Spaces | Premium | TRUE | 6094.6 | 130.14 | 46.83 | 18.63 | 0.9125 | 3966 | 83.3 | 5 | 50000 | 7/1/2016 | Dimmable | Continuous (Cannot dim down to ≤ 10% (W) | No | F and C are decorative frame types | 4 | 6011.2 | 130.28 | 46.14 | 18.63 | 0.9125 | 4000 | 83.3
P3UXNZV4 | TAI MING GREEN POWER Co., Ltd. | TAI MING GREEN POWER CO. LTD. | PLA50556A2A[F,C]CA | Indoor Luminaires | Troffer | 2x2 Luminaires for Ambient Lighting of Interior Commercial Spaces | Premium | FALSE | [9 empty] | 7/1/2016 | Dimmable | Continuous (Cannot dim down to ≤ 10% (W) | No | F and C are decorative frame types |  | 6053 | 131.79 | 45.93 | 18.67 | 0.9122 | 5000 | 82.5
P1FGUG1F | TAI MING GREEN POWER Co., Ltd. | TAI MING GREEN POWER CO. LTD. | PLA50554A2B[F,C]CA | Indoor Luminaires | Troffer | 2x2 Luminaires for Ambient Lighting of Interior Commercial Spaces | Premium | FALSE | [9 empty] | 7/1/2016 | Not Dimmable | Not Dimmable | No | F and C are decorative frame types |  | 6011.2 | 130.28 | 46.14 | 18.63 | 0.9125 | 4000 | 83.3
PHZJ996M | TAI MING GREEN POWER Co., Ltd. | TAI MING GREEN POWER CO. LTD. | PLA50556A2B[F,C]CA | Indoor Luminaires | Troffer | 2x2 Luminaires for Ambient Lighting of Interior Commercial Spaces | Premium | FALSE | [9 empty] | 7/1/2016 | Not Dimmable | Not Dimmable | No | F and C are decorative frame types |  | 6053 | 131.79 | 45.93 | 18.67 | 0.9122 | 5000 | 82.5
PBW252PD | TAI MING GREEN POWER Co., Ltd. | TAI MING GREEN POWER CO. LTD. | PLA50554A2[C,D][F,C]CA | Indoor Luminaires | Troffer | 2x2 Luminaires for Ambient Lighting of Interior Commercial Spaces | Premium | FALSE | [9 empty] | 7/1/2016 | Dimmable | Stepped | No | First C and D are dimming variations. F and second C are decorative frame types. |  | 6011.2 | 130.28 | 46.14 | 18.63 | 0.9125 | 4000 | 83.3
PTZ5YNX6 | TAI MING GREEN POWER Co., Ltd. | TAI MING GREEN POWER CO. LTD. | PLA50556A2[C,D][F,C]CA | Indoor Luminaires | Troffer | 2x2 Luminaires for Ambient Lighting of Interior Commercial Spaces | Premium | FALSE | [9 empty] | 7/1/2016 | Dimmable | Stepped | No | First C and D are dimming variations. F and second C are decorative frame types. |  | 6053 | 131.79 | 45.93 | 18.67 | 0.9122 | 5000 | 82.5
PCHV18VA | TAI MING GREEN POWER Co., Ltd. | TAI MING GREEN POWER CO. LTD. | PLB50554A2A[F,C]CA | Indoor Luminaires | Troffer | 2x2 Luminaires for Ambient Lighting of Interior Commercial Spaces | Premium | TRUE | 6047.9 | 131.45 | 46.01 | 18.79 | 0.9182 | 3984 | 83.1 | 5 | 50000 | 7/1/2016 | Dimmable | Continuous (Cannot dim down to ≤ 10% (W) | No | F and C are decorative frame types | 4 | 5953.5 | 132.18 | 45.04 | 18.79 | 0.9182 | 4000 | 83.1
P4S3NRRA | TAI MING GREEN POWER Co., Ltd. | TAI MING GREEN POWER CO. LTD. | PLB50556A2A[F,C]CA | Indoor Luminaires | Troffer | 2x2 Luminaires for Ambient Lighting of Interior Commercial Spaces | Premium | FALSE | [9 empty] | 7/1/2016 | Dimmable | Continuous (Cannot dim down to ≤ 10% (W) | No | F and C are decorative frame types |  | 6047 | 134.14 | 45.08 | 18.75 | 0.9186 | 5000 | 82.2
PYR6D4BK | TAI MING GREEN POWER Co., Ltd. | TAI MING GREEN POWER CO. LTD. | PLB50554A2B[F,C]CA | Indoor Luminaires | Troffer | 2x2 Luminaires for Ambient Lighting of Interior Commercial Spaces | Premium | FALSE | [9 empty] | 7/1/2016 | Not Dimmable | Not Dimmable | No | F and C are decorative frame types |  | 5953.5 | 132.18 | 45.04 | 18.79 | 0.9182 | 4000 | 83.1
P1X7F5NR | TAI MING GREEN POWER Co., Ltd. | TAI MING GREEN POWER CO. LTD. | PLB50556A2B[F,C]CA | Indoor Luminaires | Troffer | 2x2 Luminaires for Ambient Lighting of Interior Commercial Spaces | Premium | FALSE | [9 empty] | 7/1/2016 | Not Dimmable | Not Dimmable | No | F and C are decorative frame types |  | 6047 | 134.14 | 45.08 | 18.75 | 0.9186 | 5000 | 82.2
P5UKANSY | TAI MING GREEN POWER Co., Ltd. | TAI MING GREEN POWER CO. LTD. | PLB50554A2[C,D][F,C]CA | Indoor Luminaires | Troffer | 2x2 Luminaires for Ambient Lighting of Interior Commercial Spaces | Premium | FALSE | [9 empty] | 7/1/2016 | Dimmable | Stepped | No | First C and D are dimming variations. F and second C are decorative frame types. |  | 5953.5 | 132.18 | 45.04 | 18.79 | 0.9182 | 4000 | 83.1
P8FGVAT1 | TAI MING GREEN POWER Co., Ltd. | TAI MING GREEN POWER CO. LTD. | PLB50556A2[C,D][F,C]CA | Indoor Luminaires | Troffer | 2x2 Luminaires for Ambient Lighting of Interior Commercial Spaces | Premium | FALSE | [9 empty] | 7/1/2016 | Dimmable | Stepped | No | First C and D are dimming variations. F and second C are decorative frame types. |  | 6047 | 134.14 | 45.08 | 18.75 | 0.9186 | 5000 | 82.2
PCGU97TN | TAI MING GREEN POWER Co., Ltd. | TAI MING GREEN POWER CO. LTD. | PLA40554A2A[F,D]BB | Indoor Luminaires | Troffer | 2x2 Luminaires for Ambient Lighting of Interior Commercial Spaces | Premium | TRUE | 4881.3 | 126.07 | 38.62 | 18.22 | 0.9075 | 3934 | 83.4 | 5 | 50000 | 7/1/2016 | Dimmable | Continuous (Cannot dim down to ≤ 10% (W) | No | F and C are decorative frame types | 4 | 4943.3 | 126.07 | 39.21 | 18.22 | 0.9075 | 4000 | 83.4
PD9NZJYT | TAI MING GREEN POWER Co., Ltd. | TAI MING GREEN POWER CO. LTD. | PLA40556A2A[F,D]BB | Indoor Luminaires | Troffer | 2x2 Luminaires for Ambient Lighting of Interior Commercial Spaces | Premium | FALSE | [9 empty] | 7/1/2016 | Dimmable | Continuous (Cannot dim down to ≤ 10% (W) | No | F and C are decorative frame types |  | 5041 | 128.11 | 39.35 | 18.15 | 0.9072 | 5000 | 82.5
P3TVE3VX | TAI MING GREEN POWER Co., Ltd. | TAI MING GREEN POWER CO. LTD. | PLA40554A2B[F,D]BB | Indoor Luminaires | Troffer | 2x2 Luminaires for Ambient Lighting of Interior Commercial Spaces | Premium | FALSE | [9 empty] | 7/1/2016 | Not Dimmable | Not Dimmable | No | F and C are decorative frame types |  | 4943.3 | 126.07 | 39.21 | 18.22 | 0.9075 | 4000 | 83.4
P923J9ZE | TAI MING GREEN POWER Co., Ltd. | TAI MING GREEN POWER CO. LTD. | PLA40556A2B[F,D]BB | Indoor Luminaires | Troffer | 2x2 Luminaires for Ambient Lighting of Interior Commercial Spaces | Premium | FALSE | [9 empty] | 7/1/2016 | Not Dimmable | Not Dimmable | No | F and C are decorative frame types |  | 5041 | 128.11 | 39.35 | 18.15 | 0.9072 | 5000 | 82.5
PFPMNTXT | TAI MING GREEN POWER Co., Ltd. | TAI MING GREEN POWER CO. LTD. | PLA40554A2[C,D][F,D]BB | Indoor Luminaires | Troffer | 2x2 Luminaires for Ambient Lighting of Interior Commercial Spaces | Premium | FALSE | [9 empty] | 7/1/2016 | Dimmable | Stepped | No | First C and D are dimming variations. F and second C are decorative frame types. |  | 4943.3 | 126.07 | 39.21 | 18.22 | 0.9075 | 4000 | 83.4
P392YNAQ | TAI MING GREEN POWER Co., Ltd. | TAI MING GREEN POWER CO. LTD. | PLA40556A2[C,D][F,D]BB | Indoor Luminaires | Troffer | 2x2 Luminaires for Ambient Lighting of Interior Commercial Spaces | Premium | FALSE | [9 empty] | 7/1/2016 | Dimmable | Stepped | No | First C and D are dimming variations. F and second C are decorative frame types. |  | 5041 | 128.11 | 39.35 | 18.15 | 0.9072 | 5000 | 82.5
PK4ZA8QA | TAI MING GREEN POWER Co., Ltd. | TAI MING GREEN POWER CO. LTD. | PLA40554A2AFCA | Indoor Luminaires | Troffer | 2x2 Luminaires for Ambient Lighting of Interior Commercial Spaces | Premium | TRUE | 5253.1 | 132.55 | 39.63 | 19.76 | 0.9112 | 3932 | 83.2 | 5 | 50000 | 6/16/2016 | Dimmable | Continuous (Cannot dim down to ≤ 10% (W) | No |  | 3.1 | 5232.7 | 133.69 | 39.14 | 19.76 | 0.911 | 4000 | 83.2
PU3CTAQV | TAI MING GREEN POWER Co., Ltd. | TAI MING GREEN POWER CO. LTD. | PLA40556A2AFCA | Indoor Luminaires | Troffer | 2x2 Luminaires for Ambient Lighting of Interior Commercial Spaces | Premium | FALSE | [9 empty] | 6/16/2016 | Dimmable | Continuous (Cannot dim down to ≤ 10% (W) | No |  |  | 5261 | 134.72 | 39.05 | 19.78 | 0.911 | 5000 | 82.5
PVA43KPU | TAI MING GREEN POWER Co., Ltd. | TAI MING GREEN POWER CO. LTD. | PLA40554A2BFCA | Indoor Luminaires | Troffer | 2x2 Luminaires for Ambient Lighting of Interior Commercial Spaces | Premium | FALSE | [9 empty] | 6/16/2016 | Not Dimmable | Not Dimmable | No |  |  | 5232.7 | 133.69 | 39.14 | 19.76 | 0.911 | 4000 | 83.2
PM73XY5R | TAI MING GREEN POWER Co., Ltd. | TAI MING GREEN POWER CO. LTD. | PLA40556A2BFCA | Indoor Luminaires | Troffer | 2x2 Luminaires for Ambient Lighting of Interior Commercial Spaces | Premium | FALSE | [9 empty] | 6/16/2016 | Not Dimmable | Not Dimmable | No |  |  | 5261 | 134.72 | 39.05 | 19.78 | 0.911 | 5000 | 82.5
PXGH74DG | TAI MING GREEN POWER Co., Ltd. | TAI MING GREEN POWER CO. LTD. | PLA40554A2CFCA | Indoor Luminaires | Troffer | 2x2 Luminaires for Ambient Lighting of Interior Commercial Spaces | Premium | FALSE | [9 empty] | 6/16/2016 | Dimmable | Stepped | No |  |  | 5232.7 | 133.69 | 39.14 | 19.76 | 0.911 | 4000 | 83.2
PBZ5F13B | TAI MING GREEN POWER Co., Ltd. | TAI MING GREEN POWER CO. LTD. | PLA40556A2CFCA | Indoor Luminaires | Troffer | 2x2 Luminaires for Ambient Lighting of Interior Commercial Spaces | Premium | FALSE | [9 empty] | 6/16/2016 | Dimmable | Stepped | No |  |  | 5261 | 134.72 | 39.05 | 19.78 | 0.911 | 5000 | 82.5
P77EJNN4 | TAI MING GREEN POWER Co., Ltd. | TAI MING GREEN POWER CO. LTD. | PLA40554A2DFCA | Indoor Luminaires | Troffer | 2x2 Luminaires for Ambient Lighting of Interior Commercial Spaces | Premium | FALSE | [9 empty] | 6/16/2016 | Dimmable | Continuous (Cannot dim down to ≤ 10% (W) | No |  |  | 5232.7 | 133.69 | 39.14 | 19.76 | 0.911 | 4000 | 83.2
PAWJFS38 | TAI MING GREEN POWER Co., Ltd. | TAI MING GREEN POWER CO. LTD. | PLA40556A2DFCA | Indoor Luminaires | Troffer | 2x2 Luminaires for Ambient Lighting of Interior Commercial Spaces | Premium | FALSE | [9 empty] | 6/16/2016 | Dimmable | Continuous (Cannot dim down to ≤ 10% (W) | No |  |  | 5261 | 134.72 | 39.05 | 19.78 | 0.911 | 5000 | 82.5
P77PKVU6 | TAI MING GREEN POWER Co., Ltd. | TAI MING GREEN POWER CO. LTD. | PLA40554A2ACCA | Indoor Luminaires | Troffer | 2x2 Luminaires for Ambient Lighting of Interior Commercial Spaces | Premium | FALSE | [9 empty] | 6/16/2016 | Dimmable | Continuous (Cannot dim down to ≤ 10% (W) | No |  |  | 5232.7 | 133.69 | 39.14 | 19.76 | 0.911 | 4000 | 83.2
PW5VGKPT | TAI MING GREEN POWER Co., Ltd. | TAI MING GREEN POWER CO. LTD. | PLA40556A2ACCA | Indoor Luminaires | Troffer | 2x2 Luminaires for Ambient Lighting of Interior Commercial Spaces | Premium | FALSE | [9 empty] | 6/16/2016 | Dimmable | Continuous (Cannot dim down to ≤ 10% (W) | No |  |  | 5261 | 134.72 | 39.05 | 19.78 | 0.911 | 5000 | 82.5
PK9XUVSQ | TAI MING GREEN POWER Co., Ltd. | TAI MING GREEN POWER CO. LTD. | PLA40554A2BCCA | Indoor Luminaires | Troffer | 2x2 Luminaires for Ambient Lighting of Interior Commercial Spaces | Premium | FALSE | [9 empty] | 6/16/2016 | Not Dimmable | Not Dimmable | No |  |  | 5232.7 | 133.69 | 39.14 | 19.76 | 0.911 | 4000 | 83.2
P9XPMSXX | TAI MING GREEN POWER Co., Ltd. | TAI MING GREEN POWER CO. LTD. | PLA40556A2BCCA | Indoor Luminaires | Troffer | 2x2 Luminaires for Ambient Lighting of Interior Commercial Spaces | Premium | FALSE | [9 empty] | 6/16/2016 | Not Dimmable | Not Dimmable | No |  |  | 5261 | 134.72 | 39.05 | 19.78 | 0.911 | 5000 | 82.5
PV82MKHE | TAI MING GREEN POWER Co., Ltd. | TAI MING GREEN POWER CO. LTD. | PLA40554A2CCCA | Indoor Luminaires | Troffer | 2x2 Luminaires for Ambient Lighting of Interior Commercial Spaces | Premium | FALSE | [9 empty] | 6/16/2016 | Dimmable | Stepped | No |  |  | 5232.7 | 133.69 | 39.14 | 19.76 | 0.911 | 4000 | 83.2
P3R6FHEK | TAI MING GREEN POWER Co., Ltd. | TAI MING GREEN POWER CO. LTD. | PLA40556A2CCCA | Indoor Luminaires | Troffer | 2x2 Luminaires for Ambient Lighting of Interior Commercial Spaces | Premium | FALSE | [9 empty] | 6/16/2016 | Dimmable | Stepped | No |  |  | 5261 | 134.72 | 39.05 | 19.78 | 0.911 | 5000 | 82.5
PCVBB9KZ | TAI MING GREEN POWER Co., Ltd. | TAI MING GREEN POWER CO. LTD. | PLA40554A2DCCA | Indoor Luminaires | Troffer | 2x2 Luminaires for Ambient Lighting of Interior Commercial Spaces | Premium | FALSE | [9 empty] | 6/16/2016 | Dimmable | Continuous (Cannot dim down to ≤ 10% (W) | No |  |  | 5232.7 | 133.69 | 39.14 | 19.76 | 0.911 | 4000 | 83.2
PXXW6MU7 | TAI MING GREEN POWER Co., Ltd. | TAI MING GREEN POWER CO. LTD. | PLA40556A2DCCA | Indoor Luminaires | Troffer | 2x2 Luminaires for Ambient Lighting of Interior Commercial Spaces | Premium | FALSE | [9 empty] | 6/16/2016 | Dimmable | Continuous (Cannot dim down to ≤ 10% (W) | No |  |  | 5261 | 134.72 | 39.05 | 19.78 | 0.911 | 5000 | 82.5
PJA9D7JB | TAI MING GREEN POWER Co., Ltd. | TAI MING GREEN POWER CO. LTD. | PLA40554A2AFBA | Indoor Luminaires | Troffer | 2x2 Luminaires for Ambient Lighting of Interior Commercial Spaces | Premium | TRUE | 4963.5 | 125.88 | 39.43 | 19.72 | 0.9107 | 3948 | 83.4 | 5 | 50000 | 6/16/2016 | Dimmable | Continuous (Cannot dim down to ≤ 10% (W) | No |  | 3.1 | 4972.2 | 126.81 | 39.21 | 19.72 | 0.911 | 4000 | 83.4
P6459EPT | TAI MING GREEN POWER Co., Ltd. | TAI MING GREEN POWER CO. LTD. | PLA40556A2AFBA | Indoor Luminaires | Troffer | 2x2 Luminaires for Ambient Lighting of Interior Commercial Spaces | Premium | FALSE | [9 empty] | 6/16/2016 | Dimmable | Continuous (Cannot dim down to ≤ 10% (W) | No |  |  | 5003 | 127.92 | 39.11 | 19.76 | 0.911 | 5000 | 82.4
PT1PMME7 | TAI MING GREEN POWER Co., Ltd. | TAI MING GREEN POWER CO. LTD. | PLA40554A2BFBA | Indoor Luminaires | Troffer | 2x2 Luminaires for Ambient Lighting of Interior Commercial Spaces | Premium | FALSE | [9 empty] | 6/16/2016 | Not Dimmable | Not Dimmable | No |  |  | 4972.2 | 126.81 | 39.21 | 19.72 | 0.911 | 4000 | 83.4
PCMJSM87 | TAI MING GREEN POWER Co., Ltd. | TAI MING GREEN POWER CO. LTD. | PLA40556A2BFBA | Indoor Luminaires | Troffer | 2x2 Luminaires for Ambient Lighting of Interior Commercial Spaces | Premium | FALSE | [9 empty] | 6/16/2016 | Not Dimmable | Not Dimmable | No |  |  | 5003 | 127.92 | 39.11 | 19.76 | 0.911 | 5000 | 82.4
PMER9ZGT | TAI MING GREEN POWER Co., Ltd. | TAI MING GREEN POWER CO. LTD. | PLA40554A2CFBA | Indoor Luminaires | Troffer | 2x2 Luminaires for Ambient Lighting of Interior Commercial Spaces | Premium | FALSE | [9 empty] | 6/16/2016 | Dimmable | Stepped | No |  |  | 4972.2 | 126.81 | 39.21 | 19.72 | 0.911 | 4000 | 83.4
PR6CM6JF | TAI MING GREEN POWER Co., Ltd. | TAI MING GREEN POWER CO. LTD. | PLA40556A2CFBA | Indoor Luminaires | Troffer | 2x2 Luminaires for Ambient Lighting of Interior Commercial Spaces | Premium | FALSE | [9 empty] | 6/16/2016 | Dimmable | Stepped | No |  |  | 5003 | 127.92 | 39.11 | 19.76 | 0.911 | 5000 | 82.4
P2GB47FE | TAI MING GREEN POWER Co., Ltd. | TAI MING GREEN POWER CO. LTD. | PLA40554A2DFBA | Indoor Luminaires | Troffer | 2x2 Luminaires for Ambient Lighting of Interior Commercial Spaces | Premium | FALSE | [9 empty] | 6/16/2016 | Dimmable | Continuous (Cannot dim down to ≤ 10% (W) | No |  |  | 4972.2 | 126.81 | 39.21 | 19.72 | 0.911 | 4000 | 83.4
P6HV9P9F | TAI MING GREEN POWER Co., Ltd. | TAI MING GREEN POWER CO. LTD. | PLA40556A2DFBA | Indoor Luminaires | Troffer | 2x2 Luminaires for Ambient Lighting of Interior Commercial Spaces | Premium | FALSE | [9 empty] | 6/16/2016 | Dimmable | Continuous (Cannot dim down to ≤ 10% (W) | No |  |  | 5003 | 127.92 | 39.11 | 19.76 | 0.911 | 5000 | 82.4
PZ1WWMDV | TAI MING GREEN POWER Co., Ltd. | TAI MING GREEN POWER CO. LTD. | PLA40554A2ACBA | Indoor Luminaires | Troffer | 2x2 Luminaires for Ambient Lighting of Interior Commercial Spaces | Premium | FALSE | [9 empty] | 6/16/2016 | Dimmable | Continuous (Cannot dim down to ≤ 10% (W) | No |  |  | 4972.2 | 126.81 | 39.21 | 19.72 | 0.911 | 4000 | 83.4
PYQAQF9B | TAI MING GREEN POWER Co., Ltd. | TAI MING GREEN POWER CO. LTD. | PLA40556A2ACBA | Indoor Luminaires | Troffer | 2x2 Luminaires for Ambient Lighting of Interior Commercial Spaces | Premium | FALSE | [9 empty] | 6/16/2016 | Dimmable | Continuous (Cannot dim down to ≤ 10% (W) | No |  |  | 5003 | 127.92 | 39.11 | 19.76 | 0.911 | 5000 | 82.4
P4KAQ62M | TAI MING GREEN POWER Co., Ltd. | TAI MING GREEN POWER CO. LTD. | PLA40554A2BCBA | Indoor Luminaires | Troffer | 2x2 Luminaires for Ambient Lighting of Interior Commercial Spaces | Premium | FALSE | [9 empty] | 6/16/2016 | Not Dimmable | Not Dimmable | No |  |  | 4972.2 | 126.81 | 39.21 | 19.72 | 0.911 | 4000 | 83.4
PDGXQ22R | TAI MING GREEN POWER Co., Ltd. | TAI MING GREEN POWER CO. LTD. | PLA40556A2BCBA | Indoor Luminaires | Troffer | 2x2 Luminaires for Ambient Lighting of Interior Commercial Spaces | Premium | FALSE | [9 empty] | 6/16/2016 | Not Dimmable | Not Dimmable | No |  |  | 5003 | 127.92 | 39.11 | 19.76 | 0.911 | 5000 | 82.4
P659KGM2 | TAI MING GREEN POWER Co., Ltd. | TAI MING GREEN POWER CO. LTD. | PLA40554A2CCBA | Indoor Luminaires | Troffer | 2x2 Luminaires for Ambient Lighting of Interior Commercial Spaces | Premium | FALSE | [9 empty] | 6/16/2016 | Dimmable | Stepped | No |  |  | 4972.2 | 126.81 | 39.21 | 19.72 | 0.911 | 4000 | 83.4
PFSZVEWC | TAI MING GREEN POWER Co., Ltd. | TAI MING GREEN POWER CO. LTD. | PLA40556A2CCBA | Indoor Luminaires | Troffer | 2x2 Luminaires for Ambient Lighting of Interior Commercial Spaces | Premium | FALSE | [9 empty] | 6/16/2016 | Dimmable | Stepped | No |  |  | 5003 | 127.92 | 39.11 | 19.76 | 0.911 | 5000 | 82.4
P3BP1FCB | TAI MING GREEN POWER Co., Ltd. | TAI MING GREEN POWER CO. LTD. | PLA40554A2DCBA | Indoor Luminaires | Troffer | 2x2 Luminaires for Ambient Lighting of Interior Commercial Spaces | Premium | FALSE | [9 empty] | 6/16/2016 | Dimmable | Continuous (Cannot dim down to ≤ 10% (W) | No |  |  | 4972.2 | 126.81 | 39.21 | 19.72 | 0.911 | 4000 | 83.4
P7VUTH5V | TAI MING GREEN POWER Co., Ltd. | TAI MING GREEN POWER CO. LTD. | PLA40556A2DCBA | Indoor Luminaires | Troffer | 2x2 Luminaires for Ambient Lighting of Interior Commercial Spaces | Premium | FALSE | [9 empty] | 6/16/2016 | Dimmable | Continuous (Cannot dim down to ≤ 10% (W) | No |  |  | 5003 | 127.92 | 39.11 | 19.76 | 0.911 | 5000 | 82.4
PT8GUMD2 | TAI MING GREEN POWER Co., Ltd. | TAI MING GREEN POWER CO. LTD. | PLA40554A2AFCB | Indoor Luminaires | Troffer | 2x2 Luminaires for Ambient Lighting of Interior Commercial Spaces | Premium | TRUE | 5154.6 | 132.78 | 38.82 | 16.28 | 0.9051 | 3929 | 83.3 | 5 | 50000 | 6/16/2016 | Dimmable | Continuous (Cannot dim down to ≤ 10% (W) | No |  | 3.1 | 5251.7 | 133.09 | 39.46 | 16.28 | 0.905 | 4000 | 83.3
PUAE8XKY | TAI MING GREEN POWER Co., Ltd. | TAI MING GREEN POWER CO. LTD. | PLA40556A2AFCB | Indoor Luminaires | Troffer | 2x2 Luminaires for Ambient Lighting of Interior Commercial Spaces | Premium | FALSE | [9 empty] | 6/16/2016 | Dimmable | Continuous (Cannot dim down to ≤ 10% (W) | No |  |  | 5339 | 135.61 | 39.37 | 16.33 | 0.905 | 5000 | 82.6
P4K51FHM | TAI MING GREEN POWER Co., Ltd. | TAI MING GREEN POWER CO. LTD. | PLA40554A2BFCB | Indoor Luminaires | Troffer | 2x2 Luminaires for Ambient Lighting of Interior Commercial Spaces | Premium | FALSE | [9 empty] | 6/16/2016 | Not Dimmable | Not Dimmable | No |  |  | 5251.7 | 133.09 | 39.46 | 16.28 | 0.905 | 4000 | 83.3
PEJYVZP8 | TAI MING GREEN POWER Co., Ltd. | TAI MING GREEN POWER CO. LTD. | PLA40556A2BFCB | Indoor Luminaires | Troffer | 2x2 Luminaires for Ambient Lighting of Interior Commercial Spaces | Premium | FALSE | [9 empty] | 6/16/2016 | Not Dimmable | Not Dimmable | No |  |  | 5339 | 135.61 | 39.37 | 16.33 | 0.905 | 5000 | 82.6
PKQ39SGY | TAI MING GREEN POWER Co., Ltd. | TAI MING GREEN POWER CO. LTD. | PLA40554A2CFCB | Indoor Luminaires | Troffer | 2x2 Luminaires for Ambient Lighting of Interior Commercial Spaces | Premium | FALSE | [9 empty] | 6/16/2016 | Dimmable | Stepped | No |  |  | 5251.7 | 133.09 | 39.46 | 16.28 | 0.905 | 4000 | 83.3
PTTA3SKJ | TAI MING GREEN POWER Co., Ltd. | TAI MING GREEN POWER CO. LTD. | PLA40556A2CFCB | Indoor Luminaires | Troffer | 2x2 Luminaires for Ambient Lighting of Interior Commercial Spaces | Premium | FALSE | [9 empty] | 6/16/2016 | Dimmable | Stepped | No |  |  | 5339 | 135.61 | 39.37 | 16.33 | 0.905 | 5000 | 82.6
PAJ2U2PC | TAI MING GREEN POWER Co., Ltd. | TAI MING GREEN POWER CO. LTD. | PLA40554A2DFCB | Indoor Luminaires | Troffer | 2x2 Luminaires for Ambient Lighting of Interior Commercial Spaces | Premium | FALSE | [9 empty] | 6/16/2016 | Dimmable | Continuous (Cannot dim down to ≤ 10% (W) | No |  |  | 5251.7 | 133.09 | 39.46 | 16.28 | 0.905 | 4000 | 83.3
PJZ3CXHN | TAI MING GREEN POWER Co., Ltd. | TAI MING GREEN POWER CO. LTD. | PLA40556A2DFCB | Indoor Luminaires | Troffer | 2x2 Luminaires for Ambient Lighting of Interior Commercial Spaces | Premium | FALSE | [9 empty] | 6/16/2016 | Dimmable | Continuous (Cannot dim down to ≤ 10% (W) | No |  |  | 5339 | 135.61 | 39.37 | 16.33 | 0.905 | 5000 | 82.6
PZT9X13H | TAI MING GREEN POWER Co., Ltd. | TAI MING GREEN POWER CO. LTD. | PLA40554A2ACCB | Indoor Luminaires | Troffer | 2x2 Luminaires for Ambient Lighting of Interior Commercial Spaces | Premium | FALSE | [9 empty] | 6/16/2016 | Dimmable | Continuous (Cannot dim down to ≤ 10% (W) | No |  |  | 5251.7 | 133.09 | 39.46 | 16.28 | 0.905 | 4000 | 83.3
PWM9FD9K | TAI MING GREEN POWER Co., Ltd. | TAI MING GREEN POWER CO. LTD. | PLA40556A2ACCB | Indoor Luminaires | Troffer | 2x2 Luminaires for Ambient Lighting of Interior Commercial Spaces | Premium | FALSE | [9 empty] | 6/16/2016 | Dimmable | Continuous (Cannot dim down to ≤ 10% (W) | No |  |  | 5339 | 135.61 | 39.37 | 16.33 | 0.905 | 5000 | 82.6
P258Z7CE | TAI MING GREEN POWER Co., Ltd. | TAI MING GREEN POWER CO. LTD. | PLA40554A2BCCB | Indoor Luminaires | Troffer | 2x2 Luminaires for Ambient Lighting of Interior Commercial Spaces | Premium | FALSE | [9 empty] | 6/16/2016 | Not Dimmable | Not Dimmable | No |  |  | 5251.7 | 133.09 | 39.46 | 16.28 | 0.905 | 4000 | 83.3
P97B7A6B | TAI MING GREEN POWER Co., Ltd. | TAI MING GREEN POWER CO. LTD. | PLA40556A2BCCB | Indoor Luminaires | Troffer | 2x2 Luminaires for Ambient Lighting of Interior Commercial Spaces | Premium | FALSE | [9 empty] | 6/16/2016 | Not Dimmable | Not Dimmable | No |  |  | 5339 | 135.61 | 39.37 | 16.33 | 0.905 | 5000 | 82.6
P1A748K4 | TAI MING GREEN POWER Co., Ltd. | TAI MING GREEN POWER CO. LTD. | PLA40554A2CCCB | Indoor Luminaires | Troffer | 2x2 Luminaires for Ambient Lighting of Interior Commercial Spaces | Premium | FALSE | [9 empty] | 6/16/2016 | Dimmable | Stepped | No |  |  | 5251.7 | 133.09 | 39.46 | 16.28 | 0.905 | 4000 | 83.3
PAAE1SBQ | TAI MING GREEN POWER Co., Ltd. | TAI MING GREEN POWER CO. LTD. | PLA40556A2CCCB | Indoor Luminaires | Troffer | 2x2 Luminaires for Ambient Lighting of Interior Commercial Spaces | Premium | FALSE | [9 empty] | 6/16/2016 | Dimmable | Stepped | No |  |  | 5339 | 135.61 | 39.37 | 16.33 | 0.905 | 5000 | 82.6
P72NYP3T | TAI MING GREEN POWER Co., Ltd. | TAI MING GREEN POWER CO. LTD. | PLA40554A2DCCB | Indoor Luminaires | Troffer | 2x2 Luminaires for Ambient Lighting of Interior Commercial Spaces | Premium | FALSE | [9 empty] | 6/16/2016 | Dimmable | Continuous (Cannot dim down to ≤ 10% (W) | No |  |  | 5251.7 | 133.09 | 39.46 | 16.28 | 0.905 | 4000 | 83.3
P54PZFH1 | TAI MING GREEN POWER Co., Ltd. | TAI MING GREEN POWER CO. LTD. | PLA40556A2DCCB | Indoor Luminaires | Troffer | 2x2 Luminaires for Ambient Lighting of Interior Commercial Spaces | Premium | FALSE | [9 empty] | 6/16/2016 | Dimmable | Continuous (Cannot dim down to ≤ 10% (W) | No |  |  | 5339 | 135.61 | 39.37 | 16.33 | 0.905 | 5000 | 82.6
PW8117G6 | TAI MING GREEN POWER Co., Ltd. | TAI MING GREEN POWER CO. LTD. | PLA40554A2AFAB | Indoor Luminaires | Troffer | 2x2 Luminaires for Ambient Lighting of Interior Commercial Spaces | Premium | TRUE | 4546.2 | 117.14 | 38.81 | 18.54 | 0.9074 | 3873 | 81.9 | 5 | 50000 | 6/16/2016 | Dimmable | Continuous (Cannot dim down to ≤ 10% (W) | No |  | 3.1 | 4600.4 | 117.27 | 39.23 | 18.54 | 0.907 | 4000 | 81.9
PMCMEZS2 | TAI MING GREEN POWER Co., Ltd. | TAI MING GREEN POWER CO. LTD. | PLA40556A2AFAB | Indoor Luminaires | Troffer | 2x2 Luminaires for Ambient Lighting of Interior Commercial Spaces | Premium | FALSE | [9 empty] | 6/16/2016 | Dimmable | Continuous (Cannot dim down to ≤ 10% (W) | No |  |  | 4673 | 118.88 | 39.31 | 18.49 | 0.908 | 5000 | 82.3
P438QB1B | TAI MING GREEN POWER Co., Ltd. | TAI MING GREEN POWER CO. LTD. | PLA40554A2BFAB | Indoor Luminaires | Troffer | 2x2 Luminaires for Ambient Lighting of Interior Commercial Spaces | Premium | FALSE | [9 empty] | 6/16/2016 | Not Dimmable | Not Dimmable | No |  |  | 4600.4 | 117.27 | 39.23 | 18.54 | 0.907 | 4000 | 81.9
PEYHWDU6 | TAI MING GREEN POWER Co., Ltd. | TAI MING GREEN POWER CO. LTD. | PLA40556A2BFAB | Indoor Luminaires | Troffer | 2x2 Luminaires for Ambient Lighting of Interior Commercial Spaces | Premium | FALSE | [9 empty] | 6/16/2016 | Not Dimmable | Not Dimmable | No |  |  | 4673 | 118.88 | 39.31 | 18.49 | 0.908 | 5000 | 82.3
PFUE3BDQ | TAI MING GREEN POWER Co., Ltd. | TAI MING GREEN POWER CO. LTD. | PLA40554A2CFAB | Indoor Luminaires | Troffer | 2x2 Luminaires for Ambient Lighting of Interior Commercial Spaces | Premium | FALSE | [9 empty] | 6/16/2016 | Dimmable | Stepped | No |  |  | 4600.4 | 117.27 | 39.23 | 18.54 | 0.907 | 4000 | 81.9
PCQAU4UW | TAI MING GREEN POWER Co., Ltd. | TAI MING GREEN POWER CO. LTD. | PLA40556A2CFAB | Indoor Luminaires | Troffer | 2x2 Luminaires for Ambient Lighting of Interior Commercial Spaces | Premium | FALSE | [9 empty] | 6/16/2016 | Dimmable | Stepped | No |  |  | 4673 | 118.88 | 39.31 | 18.49 | 0.908 | 5000 | 82.3
PZATYK1A | TAI MING GREEN POWER Co., Ltd. | TAI MING GREEN POWER CO. LTD. | PLA40554A2DFAB | Indoor Luminaires | Troffer | 2x2 Luminaires for Ambient Lighting of Interior Commercial Spaces | Premium | FALSE | [9 empty] | 6/16/2016 | Dimmable | Continuous (Cannot dim down to ≤ 10% (W) | No |  |  | 4600.4 | 117.27 | 39.23 | 18.54 | 0.907 | 4000 | 81.9
PBQJDTYR | TAI MING GREEN POWER Co., Ltd. | TAI MING GREEN POWER CO. LTD. | PLA40556A2DFAB | Indoor Luminaires | Troffer | 2x2 Luminaires for Ambient Lighting of Interior Commercial Spaces | Premium | FALSE | [9 empty] | 6/16/2016 | Dimmable | Continuous (Cannot dim down to ≤ 10% (W) | No |  |  | 4673 | 118.88 | 39.31 | 18.49 | 0.908 | 5000 | 82.3
PJSD4Y9F | TAI MING GREEN POWER Co., Ltd. | TAI MING GREEN POWER CO. LTD. | PLA40554A2ACAB | Indoor Luminaires | Troffer | 2x2 Luminaires for Ambient Lighting of Interior Commercial Spaces | Premium | FALSE | [9 empty] | 6/16/2016 | Dimmable | Continuous (Cannot dim down to ≤ 10% (W) | No |  |  | 4600.4 | 117.27 | 39.23 | 18.54 | 0.907 | 4000 | 81.9
PUGNXNN2 | TAI MING GREEN POWER Co., Ltd. | TAI MING GREEN POWER CO. LTD. | PLA40556A2ACAB | Indoor Luminaires | Troffer | 2x2 Luminaires for Ambient Lighting of Interior Commercial Spaces | Premium | FALSE | [9 empty] | 6/16/2016 | Dimmable | Continuous (Cannot dim down to ≤ 10% (W) | No |  |  | 4673 | 118.88 | 39.31 | 18.49 | 0.908 | 5000 | 82.3
PN75GFQQ | TAI MING GREEN POWER Co., Ltd. | TAI MING GREEN POWER CO. LTD. | PLA40554A2BCAB | Indoor Luminaires | Troffer | 2x2 Luminaires for Ambient Lighting of Interior Commercial Spaces | Premium | FALSE | [9 empty] | 6/16/2016 | Not Dimmable | Not Dimmable | No |  |  | 4600.4 | 117.27 | 39.23 | 18.54 | 0.907 | 4000 | 81.9
PY17335D | TAI MING GREEN POWER Co., Ltd. | TAI MING GREEN POWER CO. LTD. | PLA40556A2BCAB | Indoor Luminaires | Troffer | 2x2 Luminaires for Ambient Lighting of Interior Commercial Spaces | Premium | FALSE | [9 empty] | 6/16/2016 | Not Dimmable | Not Dimmable | No |  |  | 4673 | 118.88 | 39.31 | 18.49 | 0.908 | 5000 | 82.3
PD5YUQ83 | TAI MING GREEN POWER Co., Ltd. | TAI MING GREEN POWER CO. LTD. | PLA40554A2CCAB | Indoor Luminaires | Troffer | 2x2 Luminaires for Ambient Lighting of Interior Commercial Spaces | Premium | FALSE | [9 empty] | 6/16/2016 | Dimmable | Stepped | No |  |  | 4600.4 | 117.27 | 39.23 | 18.54 | 0.907 | 4000 | 81.9
P871FUQF | TAI MING GREEN POWER Co., Ltd. | TAI MING GREEN POWER CO. LTD. | PLA40556A2CCAB | Indoor Luminaires | Troffer | 2x2 Luminaires for Ambient Lighting of Interior Commercial Spaces | Premium | FALSE | [9 empty] | 6/16/2016 | Dimmable | Stepped | No |  |  | 4673 | 118.88 | 39.31 | 18.49 | 0.908 | 5000 | 82.3
P3FB8PJZ | TAI MING GREEN POWER Co., Ltd. | TAI MING GREEN POWER CO. LTD. | PLA40554A2DCAB | Indoor Luminaires | Troffer | 2x2 Luminaires for Ambient Lighting of Interior Commercial Spaces | Premium | FALSE | [9 empty] | 6/16/2016 | Dimmable | Continuous (Cannot dim down to ≤ 10% (W) | No |  |  | 4600.4 | 117.27 | 39.23 | 18.54 | 0.907 | 4000 | 81.9
PTQ7MHBW | TAI MING GREEN POWER Co., Ltd. | TAI MING GREEN POWER CO. LTD. | PLA40556A2DCAB | Indoor Luminaires | Troffer | 2x2 Luminaires for Ambient Lighting of Interior Commercial Spaces | Premium | FALSE | [9 empty] | 6/16/2016 | Dimmable | Continuous (Cannot dim down to ≤ 10% (W) | No |  |  | 4673 | 118.88 | 39.31 | 18.49 | 0.908 | 5000 | 82.3
PJEPAVP9 | TAI MING GREEN POWER Co., Ltd. | TAI MING GREEN POWER CO. LTD. | PLA40554A2AF | Indoor Luminaires | Troffer | 2x2 Luminaires for Ambient Lighting of Interior Commercial Spaces | Standard | TRUE | 3979.3 | 106 | 37.54 | 18.4 | 0.9039 | 4010 | 83.3 | 5 | 50000 | 10/8/2015 | Dimmable | Continuous (Cannot dim down to ≤ 10% (W) | No |  | 3 | 3979.3 | 106 | 37.54 | 18.4 | 0.9039 | 4010 | 83.3
P5STMTJY | TAI MING GREEN POWER Co., Ltd. | TAI MING GREEN POWER CO. LTD. | PLA40556A2AF | Indoor Luminaires | Troffer | 2x2 Luminaires for Ambient Lighting of Interior Commercial Spaces | Standard | FALSE | [9 empty] | 10/8/2015 | Dimmable | Continuous (Cannot dim down to ≤ 10% (W) | No |  |  | 4095 | 108.68 | 37.68 | 18.33 | 0.9178 | 5000 | 82.5
PY1BX8W3 | TAI MING GREEN POWER Co., Ltd. | TAI MING GREEN POWER CO. LTD. | PLA40554A2AC | Indoor Luminaires | Troffer | 2x2 Luminaires for Ambient Lighting of Interior Commercial Spaces | Standard | FALSE | [9 empty] | 10/8/2015 | Dimmable | Continuous (Cannot dim down to ≤ 10% (W) | No |  |  | 3973.6 | 106.5 | 37.31 | 18.4 | 0.9039 | 4000 | 83.3
PKMYWM9P | TAI MING GREEN POWER Co., Ltd. | TAI MING GREEN POWER CO. LTD. | PLA40556A2AC | Indoor Luminaires | Troffer | 2x2 Luminaires for Ambient Lighting of Interior Commercial Spaces | Standard | FALSE | [9 empty] | 10/8/2015 | Dimmable | Continuous (Cannot dim down to ≤ 10% (W) | No |  |  | 4095 | 108.68 | 37.68 | 18.33 | 0.9178 | 5000 | 82.5
PTTAE66Q | Tamlite Lighting | Tamlite Lighting | TLP22-4030D-DIM-XX | Indoor Luminaires | Troffer | 2x2 Luminaires for Ambient Lighting of Interior Commercial Spaces | Standard | TRUE | 3434.56 | 84.83 | 40.49 | 14.1 | 0.933 | 3087 | 81.4 | 5 | 50000 | 11/5/2015 | Dimmable | Continuous (Can dim down to ≤ 10% (W)) | No |  | 3 | 3434.56 | 84.83 | 40.49 | 14.1 | 0.989 | 3087 | 81.4
P615RTU8 | Tamlite Lighting | Tamlite Lighting | TLP22-4035D-DIM-XX | Indoor Luminaires | Troffer | 2x2 Luminaires for Ambient Lighting of Interior Commercial Spaces | Standard | FALSE | [9 empty] | 11/5/2015 | Dimmable | Continuous (Can dim down to ≤ 10% (W)) | No |  |  | 3434.56 | 84.83 | 40.49 | 14.1 | 0.989 | 3500 | 81.4
P8SKU9TB | Tamlite Lighting | Tamlite Lighting | TLP22-6030D-DIM-XX | Indoor Luminaires | Troffer | 2x2 Luminaires for Ambient Lighting of Interior Commercial Spaces | Standard | TRUE | 4975.87 | 83.98 | 59.25 | 14.4 | 0.932 | 3064 | 81.5 | 5 | 50000 | 11/5/2015 | Dimmable | Continuous (Can dim down to ≤ 10% (W)) | No |  | 3 | 4975.87 | 83.98 | 59.25 | 14.4 | 0.994 | 3064 | 81.5
PMK9GAQ5 | Tamlite Lighting | Tamlite Lighting | TLP22-6035D-DIM-XX | Indoor Luminaires | Troffer | 2x2 Luminaires for Ambient Lighting of Interior Commercial Spaces | Standard | FALSE | [9 empty] | 11/5/2015 | Dimmable | Continuous (Can dim down to ≤ 10% (W)) | No |  |  | 4975.87 | 83.98 | 59.25 | 14.4 | 0.994 | 3500 | 81.5
PZVGFP5Y | Tamlite Lighting | Tamlite Lighting | TLP22-4040D-XX | Indoor Luminaires | Troffer | 2x2 Luminaires for Ambient Lighting of Interior Commercial Spaces | Standard | TRUE | 3355.22 | 83.97 | 40.1 | 14.2 | 0.931 | 4114 | 81.6 | 5 | 50000 | 4/30/2015 | Not Dimmable | Not Dimmable | Not Yet Verified |  | 2.1 | 3355.22 | 83.97 | 40.1 | 14 | 0.931 | 4000 | 81.6
PCMHP737 | Tamlite Lighting | Tamlite Lighting | TLP22-4040D-DIM-XX | Indoor Luminaires | Troffer | 2x2 Luminaires for Ambient Lighting of Interior Commercial Spaces | Standard | FALSE | [9 empty] | 5/28/2015 | Dimmable | Stepped | Not Yet Verified |  |  | 3355.22 | 83.97 | 40.1 | 14 | 0.931 | 4000 | 81.6
PDQYJH4R | Tamlite Lighting | Tamlite Lighting | TLP22-4050D-DIM-xx | Indoor Luminaires | Troffer | 2x2 Luminaires for Ambient Lighting of Interior Commercial Spaces | Standard | FALSE | [9 empty] | 7/9/2015 | Not Dimmable | Not Dimmable | Not Yet Verified |  |  | 3577.71 | 87.69 | 40.8 | 14 | 0.934 | 5000 | 80.9
PQ62GYAY | Tamlite Lighting | Tamlite Lighting | TLP22-6040D-XX | Indoor Luminaires | Troffer | 2x2 Luminaires for Ambient Lighting of Interior Commercial Spaces | Standard | TRUE | 4817.1 | 83.61 | 57.6 | 14.5 | 0.928 | 4131 | 81.7 | 5 | 50000 | 4/30/2015 | Not Dimmable | Not Dimmable | Not Yet Verified |  | 2.1 | 4817.1 | 83.61 | 57.6 | 14.5 | 0.928 | 4000 | 81.7
P3USPSMC | Tamlite Lighting | Tamlite Lighting | TLP22-6040D-DIM-XX | Indoor Luminaires | Troffer | 2x2 Luminaires for Ambient Lighting of Interior Commercial Spaces | Standard | FALSE | [9 empty] | 5/28/2015 | Dimmable | Stepped | Not Yet Verified |  |  | 4817.1 | 83.61 | 57.6 | 14.5 | 0.928 | 4000 | 81.7
PM7481AB | Tamlite Lighting | Tamlite Lighting | TLP22-6050D-DIM-xx | Indoor Luminaires | Troffer | 2x2 Luminaires for Ambient Lighting of Interior Commercial Spaces | Standard | FALSE | [9 empty] | 7/9/2015 | Not Dimmable | Not Dimmable | Not Yet Verified |  |  | 5470.01 | 88.66 | 61.7 | 14 | 0.931 | 5000 | 81.2
PHFUBTZJ | Tamlite Lighting | Tamlite Lighting | IDLED22-G5280D1L850-XX | Indoor Luminaires | Troffer | 2x2 Luminaires for Ambient Lighting of Interior Commercial Spaces | Standard | TRUE | 4367 | 95.9 | 45.52 | 16 | 0.959 | 5038 | 84.3 | 5 | 50000 | 10/21/2015 | Dimmable | Continuous (Can dim down to ≤ 10% (W)) | Not Yet Verified |  | 3 | 4367 | 95.9 | 45.17 | 16 | 0.959 | 5038 | 84.3
PUQHWSPT | Tamlite Lighting | Tamlite Lighting | IDLED22-G3300D1L835-XX | Indoor Luminaires | Troffer | 2x2 Luminaires for Ambient Lighting of Interior Commercial Spaces | Standard | TRUE | 2408 | 82.8 | 29.08 | 14.7 | 0.935 | 3475 | 84.1 | 5 | 50000 | 10/21/2015 | Dimmable | Continuous (Can dim down to ≤ 10% (W)) | Not Yet Verified |  | 3 | 2408 | 82.8 | 29.73 | 14.7 | 0.935 | 3475 | 84.1
P1J4EQW5 | Tamlite Lighting | Tamlite Lighting | IDLED22-G4400D1L835-XX | Indoor Luminaires | Troffer | 2x2 Luminaires for Ambient Lighting of Interior Commercial Spaces | Standard | FALSE | [9 empty] | 10/21/2015 | Dimmable | Continuous (Can dim down to ≤ 10% (W)) | Not Yet Verified |  |  | 3750 | 85.27 | 44 | 14.8 | 0.945 | 3480 | 84
PH19FWNW | Tamlite Lighting | Tamlite Lighting | IDLED22-G5280D1L835-XX | Indoor Luminaires | Troffer | 2x2 Luminaires for Ambient Lighting of Interior Commercial Spaces | Standard | FALSE | [9 empty] | 10/21/2015 | Dimmable | Continuous (Can dim down to ≤ 10% (W)) | Not Yet Verified |  |  | 4045 | 89.1 | 45.49 | 15.3 | 0.957 | 3496 | 84
P3FBBR64 | Tamlite Lighting | Tamlite Lighting | IDLED22-G3300D1L840-XX | Indoor Luminaires | Troffer | 2x2 Luminaires for Ambient Lighting of Interior Commercial Spaces | Standard | FALSE | [9 empty] | 10/21/2015 | Dimmable | Continuous (Can dim down to ≤ 10% (W)) | Not Yet Verified |  |  | 2500 | 86 | 29 | 14 | 0.935 | 4000 | 84
PRS4C2NX | Tamlite Lighting | Tamlite Lighting | IDLED22-G4400D1L840-XX | Indoor Luminaires | Troffer | 2x2 Luminaires for Ambient Lighting of Interior Commercial Spaces | Standard | FALSE | [9 empty] | 10/21/2015 | Dimmable | Continuous (Can dim down to ≤ 10% (W)) | Not Yet Verified |  |  | 3900 | 88 | 44 | 14.8 | 0.945 | 4000 | 84
PTVN1SGD | Tamlite Lighting | Tamlite Lighting | IDLED22-G5280D1L840-XX | Indoor Luminaires | Troffer | 2x2 Luminaires for Ambient Lighting of Interior Commercial Spaces | Standard | FALSE | [9 empty] | 10/21/2015 | Dimmable | Continuous (Can dim down to ≤ 10% (W)) | Not Yet Verified |  |  | 4045 | 89 | 45 | 16 | 0.957 | 4000 | 84
P3SBBJV9 | Tamlite Lighting | Tamlite Lighting | IDLED22-G3300D1L850-XX | Indoor Luminaires | Troffer | 2x2 Luminaires for Ambient Lighting of Interior Commercial Spaces | Standard | FALSE | [9 empty] | 10/21/2015 | Dimmable | Continuous (Can dim down to ≤ 10% (W)) | Not Yet Verified |  |  | 2743 | 93.8 | 29.91 | 14.6 | 0.936 | 5091 | 84.1
PFMQ1Q41 | Tamlite Lighting | Tamlite Lighting | IDLED22-G4400D1L850-XX | Indoor Luminaires | Troffer | 2x2 Luminaires for Ambient Lighting of Interior Commercial Spaces | Standard | FALSE | [9 empty] | 10/21/2015 | Dimmable | Continuous (Can dim down to ≤ 10% (W)) | Not Yet Verified |  |  | 4150 | 94 | 44 | 14.8 | 0.945 | 5065 | 84
PZ9TYS3Z | Tamlite Lighting | Tamlite Lighting | TCLED22-3300D1P1L835-XX | Indoor Luminaires | Troffer | 2x2 Luminaires for Ambient Lighting of Interior Commercial Spaces | Standard | TRUE | 2557 | 87.8 | 29.11 | 14.7 | 0.934 | 3507 | 84.1 | 5 | 50000 | 8/12/2015 | Dimmable | Continuous (Can dim down to ≤ 10% (W)) | Not Yet Verified |  | 2.1 | 2557 | 87.8 | 29.85 | 14.7 | 0.934 | 3507 | 84.1
P3NG4ZDC | Tamlite Lighting | Tamlite Lighting | TCLED22-4400D1P1LE840-XX | Indoor Luminaires | Troffer | 2x2 Luminaires for Ambient Lighting of Interior Commercial Spaces | Standard | TRUE | 3305 | 85.3 | 38.74 | 12.6 | 0.942 | 4110 | 84.7 | 5 | 50000 | 8/12/2015 | Dimmable | Continuous (Can dim down to ≤ 10% (W)) | Not Yet Verified |  | 2.1 | 3378 | 85.3 | 39.19 | 12.6 | 0.942 | 4110 | 84.7
P97CY5Z6 | Tamlite Lighting | Tamlite Lighting | TCLED22-3300D1P1LE835-XX | Indoor Luminaires | Troffer | 2x2 Luminaires for Ambient Lighting of Interior Commercial Spaces | Standard | FALSE | [9 empty] | 8/12/2015 | Dimmable | Continuous (Can dim down to ≤ 10% (W)) | Not Yet Verified |  |  | 2557 | 87.8 | 29.85 | 14.7 | 0.934 | 3507 | 84.1
PA48KFDJ | Tamlite Lighting | Tamlite Lighting | TCLED22-4400D1P1L835-XX | Indoor Luminaires | Troffer | 2x2 Luminaires for Ambient Lighting of Interior Commercial Spaces | Standard | FALSE | [9 empty] | 8/12/2015 | Dimmable | Continuous (Can dim down to ≤ 10% (W)) | Not Yet Verified |  |  | 3403 | 88 | 39.09 | 15.9 | 0.951 | 3510 | 84.2
PYADFG1M | Tamlite Lighting | Tamlite Lighting | TCLED22-4400D1P1LE835-XX | Indoor Luminaires | Troffer | 2x2 Luminaires for Ambient Lighting of Interior Commercial Spaces | Standard | FALSE | [9 empty] | 8/12/2015 | Dimmable | Continuous (Can dim down to ≤ 10% (W)) | Not Yet Verified |  |  | 3403 | 88 | 39.09 | 15.9 | 0.951 | 3510 | 84.2
PVHWTMRW | Tamlite Lighting | Tamlite Lighting | TCLED22-5280D1P1L835-XX | Indoor Luminaires | Troffer | 2x2 Luminaires for Ambient Lighting of Interior Commercial Spaces | Standard | FALSE | [9 empty] | 8/12/2015 | Dimmable | Continuous (Can dim down to ≤ 10% (W)) | Not Yet Verified |  |  | 4050 | 90 | 45 | 15 | 0.95 | 3500 | 84.1
PY9P79V9 | Tamlite Lighting | Tamlite Lighting | TCLED22-5280D1P1LE835-XX | Indoor Luminaires | Troffer | 2x2 Luminaires for Ambient Lighting of Interior Commercial Spaces | Standard | FALSE | [9 empty] | 8/12/2015 | Dimmable | Continuous (Can dim down to ≤ 10% (W)) | Not Yet Verified |  |  | 4050 | 90 | 45 | 15 | 0.95 | 3500 | 84.1
PF2CSYHH | Tamlite Lighting | Tamlite Lighting | TCLED22-6600D2P1L835-XX | Indoor Luminaires | Troffer | 2x2 Luminaires for Ambient Lighting of Interior Commercial Spaces | Standard | FALSE | [9 empty] | 8/12/2015 | Dimmable | Continuous (Can dim down to ≤ 10% (W)) | Not Yet Verified |  |  | 5498 | 88.67 | 62 | 15 | 0.995 | 3500 | 84.1
PSZCG5UR | Tamlite Lighting | Tamlite Lighting | TCLED22-6600D2P1LE835-XX | Indoor Luminaires | Troffer | 2x2 Luminaires for Ambient Lighting of Interior Commercial Spaces | Standard | FALSE | [9 empty] | 8/12/2015 | Dimmable | Continuous (Can dim down to ≤ 10% (W)) | Not Yet Verified |  |  | 5498 | 88.67 | 62 | 15 | 0.995 | 3500 | 84.1
PGUDXSD5 | Tamlite Lighting | Tamlite Lighting | TCLED22-8800D2P1L835-XX | Indoor Luminaires | Troffer | 2x2 Luminaires for Ambient Lighting of Interior Commercial Spaces | Standard | FALSE | [9 empty] | 8/12/2015 | Dimmable | Continuous (Can dim down to ≤ 10% (W)) | Not Yet Verified |  |  | 6673 | 87.2 | 77.63 | 15.3 | 0.953 | 3502 | 84.2
P93W7XTN | Tamlite Lighting | Tamlite Lighting | TCLED22-8800D2P1LE835-XX | Indoor Luminaires | Troffer | 2x2 Luminaires for Ambient Lighting of Interior Commercial Spaces | Standard | FALSE | [9 empty] | 8/12/2015 | Dimmable | Continuous (Can dim down to ≤ 10% (W)) | Not Yet Verified |  |  | 6673 | 87.2 | 77.63 | 15.3 | 0.953 | 3502 | 84.2
PC8DNBHA | Tamlite Lighting | Tamlite Lighting | TCLED22-9680D2P1L835-XX | Indoor Luminaires | Troffer | 2x2 Luminaires for Ambient Lighting of Interior Commercial Spaces | Standard | FALSE | [9 empty] | 8/12/2015 | Dimmable | Continuous (Can dim down to ≤ 10% (W)) | Not Yet Verified |  |  | 7154 | 87.3 | 82.3 | 15.7 | 0.956 | 3521 | 84.3
PQUW8DAD | Tamlite Lighting | Tamlite Lighting | TCLED22-9680D2P1LE835-XX | Indoor Luminaires | Troffer | 2x2 Luminaires for Ambient Lighting of Interior Commercial Spaces | Standard | FALSE | [9 empty] | 8/12/2015 | Dimmable | Continuous (Can dim down to ≤ 10% (W)) | Not Yet Verified |  |  | 7154 | 87.3 | 82.3 | 15.7 | 0.956 | 3521 | 84.3
PTUMR6ES | Tamlite Lighting | Tamlite Lighting | TCLED22-3300D1P1L840-XX | Indoor Luminaires | Troffer | 2x2 Luminaires for Ambient Lighting of Interior Commercial Spaces | Standard | FALSE | [9 empty] | 8/12/2015 | Dimmable | Continuous (Can dim down to ≤ 10% (W)) | Not Yet Verified |  |  | 2651 | 90.2 | 30.8 | 16.1 | 0.906 | 4085 | 84.9
PQKKTSDF | Tamlite Lighting | Tamlite Lighting | TCLED22-3300D1P1LE840-XX | Indoor Luminaires | Troffer | 2x2 Luminaires for Ambient Lighting of Interior Commercial Spaces | Standard | FALSE | [9 empty] | 8/12/2015 | Dimmable | Continuous (Can dim down to ≤ 10% (W)) | Not Yet Verified |  |  | 2651 | 90.2 | 30.8 | 16.1 | 0.906 | 4085 | 84.9
P9SVBZ6P | Tamlite Lighting | Tamlite Lighting | TCLED22-4400D1P1LE840-XX | Indoor Luminaires | Troffer | 2x2 Luminaires for Ambient Lighting of Interior Commercial Spaces | Standard | FALSE | [9 empty] | 8/12/2015 | Dimmable | Continuous (Can dim down to ≤ 10% (W)) | Not Yet Verified |  |  | 3378 | 85.3 | 39.19 | 12.6 | 0.942 | 4110 | 84.7
P1844MR3 | Tamlite Lighting | Tamlite Lighting | TCLED22-5280D1P1L840-XX | Indoor Luminaires | Troffer | 2x2 Luminaires for Ambient Lighting of Interior Commercial Spaces | Standard | FALSE | [9 empty] | 8/12/2015 | Dimmable | Continuous (Can dim down to ≤ 10% (W)) | Not Yet Verified |  |  | 4000 | 86.95 | 46 | 12 | 0.941 | 4100 | 84.1
PATYPC2R | Tamlite Lighting | Tamlite Lighting | TCLED22-5280D1P1LE840-XX | Indoor Luminaires | Troffer | 2x2 Luminaires for Ambient Lighting of Interior Commercial Spaces | Standard | FALSE | [9 empty] | 8/12/2015 | Dimmable | Continuous (Can dim down to ≤ 10% (W)) | Not Yet Verified |  |  | 4000 | 86.95 | 46 | 12 | 0.941 | 4100 | 84.1
PHKR1P5Y | Tamlite Lighting | Tamlite Lighting | TCLED22-6600D2P1L840-XX | Indoor Luminaires | Troffer | 2x2 Luminaires for Ambient Lighting of Interior Commercial Spaces | Standard | FALSE | [9 empty] | 8/12/2015 | Dimmable | Continuous (Can dim down to ≤ 10% (W)) | Not Yet Verified |  |  | 5498 | 88.67 | 62 | 12 | 0.941 | 4000 | 84
PY35UD4Q | Tamlite Lighting | Tamlite Lighting | TCLED22-6600D2P1LE840-XX | Indoor Luminaires | Troffer | 2x2 Luminaires for Ambient Lighting of Interior Commercial Spaces | Standard | FALSE | [9 empty] | 8/12/2015 | Dimmable | Continuous (Can dim down to ≤ 10% (W)) | Not Yet Verified |  |  | 5498 | 88.67 | 62 | 12 | 0.941 | 4000 | 84
PCB7QEZ3 | Tamlite Lighting | Tamlite Lighting | TCLED22-8800D2P1L840-XX | Indoor Luminaires | Troffer | 2x2 Luminaires for Ambient Lighting of Interior Commercial Spaces | Standard | FALSE | [9 empty] | 8/12/2015 | Dimmable | Continuous (Can dim down to ≤ 10% (W)) | Not Yet Verified |  |  | 6673 | 87.2 | 77.63 | 11.5 | 0.931 | 4000 | 84
PVTXVZZQ | Tamlite Lighting | Tamlite Lighting | TCLED22-8800D2P1LE840-XX | Indoor Luminaires | Troffer | 2x2 Luminaires for Ambient Lighting of Interior Commercial Spaces | Standard | FALSE | [9 empty] | 8/12/2015 | Dimmable | Continuous (Can dim down to ≤ 10% (W)) | Not Yet Verified |  |  | 6673 | 87.2 | 77.63 | 11.5 | 0.931 | 4000 | 84
P3XEQNZ2 | Tamlite Lighting | Tamlite Lighting | TCLED22-9680D2P1L840-XX | Indoor Luminaires | Troffer | 2x2 Luminaires for Ambient Lighting of Interior Commercial Spaces | Standard | FALSE | [9 empty] | 8/12/2015 | Dimmable | Continuous (Can dim down to ≤ 10% (W)) | Not Yet Verified |  |  | 7154 | 86.9 | 82.3 | 11 | 0.94 | 4100 | 84
PFDKMA1C | Tamlite Lighting | Tamlite Lighting | TCLED22-9680D2P1LE840-XX | Indoor Luminaires | Troffer | 2x2 Luminaires for Ambient Lighting of Interior Commercial Spaces | Standard | FALSE | [9 empty] | 8/12/2015 | Dimmable | Continuous (Can dim down to ≤ 10% (W)) | Not Yet Verified |  |  | 7154 | 86.9 | 82.3 | 11 | 0.94 | 4100 | 84
PF8JGWP7 | Tamlite Lighting | Tamlite Lighting | TCLED22-3300D1P1L850-XX | Indoor Luminaires | Troffer | 2x2 Luminaires for Ambient Lighting of Interior Commercial Spaces | Standard | FALSE | [9 empty] | 8/12/2015 | Dimmable | Continuous (Can dim down to ≤ 10% (W)) | Not Yet Verified |  |  | 2900 | 96.6 | 30 | 8 | 0.995 | 5200 | 84
PR287CYX | Tamlite Lighting | Tamlite Lighting | TCLED22-3300D1P1LE850-XX | Indoor Luminaires | Troffer | 2x2 Luminaires for Ambient Lighting of Interior Commercial Spaces | Standard | FALSE | [9 empty] | 8/12/2015 | Dimmable | Continuous (Can dim down to ≤ 10% (W)) | Not Yet Verified |  |  | 2900 | 96.6 | 30 | 8 | 0.995 | 5200 | 84
P34EZFJ5 | Tamlite Lighting | Tamlite Lighting | TCLED22-4400D1P1L850-XX | Indoor Luminaires | Troffer | 2x2 Luminaires for Ambient Lighting of Interior Commercial Spaces | Standard | FALSE | [9 empty] | 8/12/2015 | Dimmable | Continuous (Can dim down to ≤ 10% (W)) | Not Yet Verified |  |  | 3778 | 98.3 | 38.42 | 6.8 | 0.996 | 5284 | 84.8
PF1E2DX6 | Tamlite Lighting | Tamlite Lighting | TCLED22-4400D1P1LE850-XX | Indoor Luminaires | Troffer | 2x2 Luminaires for Ambient Lighting of Interior Commercial Spaces | Standard | FALSE | [9 empty] | 8/12/2015 | Dimmable | Continuous (Can dim down to ≤ 10% (W)) | Not Yet Verified |  |  | 3778 | 98.3 | 38.42 | 6.8 | 0.996 | 5284 | 84.8
P7WDD8ZQ | Tamlite Lighting | Tamlite Lighting | TCLED22-5280D1P1L850-XX | Indoor Luminaires | Troffer | 2x2 Luminaires for Ambient Lighting of Interior Commercial Spaces | Standard | FALSE | [9 empty] | 8/12/2015 | Dimmable | Continuous (Can dim down to ≤ 10% (W)) | Not Yet Verified |  |  | 4500 | 97.82 | 46 | 6 | 0.996 | 5200 | 84.1
PUNPCMSM | Tamlite Lighting | Tamlite Lighting | TCLED22-5280D1P1LE850-XX | Indoor Luminaires | Troffer | 2x2 Luminaires for Ambient Lighting of Interior Commercial Spaces | Standard | FALSE | [9 empty] | 8/12/2015 | Dimmable | Continuous (Can dim down to ≤ 10% (W)) | Not Yet Verified |  |  | 4500 | 97.82 | 46 | 6 | 0.996 | 5200 | 84.1
P5FSJBEP | Tamlite Lighting | Tamlite Lighting | TCLED22-6600D2P1L850-XX | Indoor Luminaires | Troffer | 2x2 Luminaires for Ambient Lighting of Interior Commercial Spaces | Standard | FALSE | [9 empty] | 8/12/2015 | Dimmable | Continuous (Can dim down to ≤ 10% (W)) | Not Yet Verified |  |  | 6100 | 98.38 | 62 | 5.8 | 0.995 | 5200 | 84.1
PKEW5SG9 | Tamlite Lighting | Tamlite Lighting | TCLED22-6600D2P1LE850-XX | Indoor Luminaires | Troffer | 2x2 Luminaires for Ambient Lighting of Interior Commercial Spaces | Standard | FALSE | [9 empty] | 8/12/2015 | Dimmable | Continuous (Can dim down to ≤ 10% (W)) | Not Yet Verified |  |  | 6100 | 98.38 | 62 | 6 | 0.995 | 5200 | 84.1
PHDQT1BU | Tamlite Lighting | Tamlite Lighting | TCLED22-8800D2P1L850-XX | Indoor Luminaires | Troffer | 2x2 Luminaires for Ambient Lighting of Interior Commercial Spaces | Standard | FALSE | [9 empty] | 8/12/2015 | Dimmable | Continuous (Can dim down to ≤ 10% (W)) | Not Yet Verified |  |  | 7300 | 98.64 | 74 | 6 | 0.995 | 5200 | 84.1
PE53D9GH | Tamlite Lighting | Tamlite Lighting | TCLED22-8800D2P1LE850-XX | Indoor Luminaires | Troffer | 2x2 Luminaires for Ambient Lighting of Interior Commercial Spaces | Standard | FALSE | [9 empty] | 8/12/2015 | Dimmable | Continuous (Can dim down to ≤ 10% (W)) | Not Yet Verified |  |  | 7300 | 98.64 | 74 | 6 | 0.995 | 5200 | 84.1
PR2X52UM | Tamlite Lighting | Tamlite Lighting | TCLED22-9680D2P1L850-XX | Indoor Luminaires | Troffer | 2x2 Luminaires for Ambient Lighting of Interior Commercial Spaces | Standard | FALSE | [9 empty] | 8/12/2015 | Dimmable | Continuous (Can dim down to ≤ 10% (W)) | Not Yet Verified |  |  | 7800 | 98.64 | 74 | 6 | 0.995 | 5200 | 84
PVYSCTSX | Tamlite Lighting | Tamlite Lighting | TCLED22-9680D2P1LE850-XX | Indoor Luminaires | Troffer | 2x2 Luminaires for Ambient Lighting of Interior Commercial Spaces | Standard | FALSE | [9 empty] | 8/12/2015 | Dimmable | Continuous (Can dim down to ≤ 10% (W)) | Not Yet Verified |  |  | 7800 | 98.64 | 74 | 6 | 0.995 | 5200 | 84
PSJTWRGS | TechBrite LLC | TechBrite | TBWS-UL25W22DL-1(3000K) | Indoor Luminaires | Troffer | 2x2 Luminaires for Ambient Lighting of Interior Commercial Spaces | Standard | TRUE | 2571.52 | 105.48 | 24.38 | 11.67 | 0.937 | 2973 | 82 | 5 | 50000 | 10/13/2016 | Not Dimmable | Not Dimmable | No |  | 4 | 3250 | 130 | 25 | 20 | 0.95 | 3000 | 80
P3NNVEBC | TechBrite LLC | TechBrite | TBWS-UL25W22DL-1 (4000K) | Indoor Luminaires | Troffer | 2x2 Luminaires for Ambient Lighting of Interior Commercial Spaces | Standard | FALSE | [9 empty] | 10/13/2016 | Not Dimmable | Not Dimmable | No |  |  | 3250 | 130 | 25 | 20 | 0.95 | 4000 | 80
PTY7B3Q4 | TechBrite LLC | TechBrite | TBWS-UL25W22DL-1 (5000K) | Indoor Luminaires | Troffer | 2x2 Luminaires for Ambient Lighting of Interior Commercial Spaces | Standard | FALSE | [9 empty] | 10/13/2016 | Not Dimmable | Not Dimmable | No |  |  | 3250 | 130 | 25 | 20 | 0.95 | 5000 | 80
PN3DH75B | TechBrite LLC | TechBrite | TBWS-UL25W22DL-2 (4000K) | Indoor Luminaires | Troffer | 2x2 Luminaires for Ambient Lighting of Interior Commercial Spaces | Standard | FALSE | [9 empty] | 10/13/2016 | Dimmable | Continuous (Can dim down to ≤ 10% (W)) | No |  |  | 3250 | 130 | 25 | 20 | 0.95 | 4000 | 80
PUB3XEQ6 | TechBrite LLC | TechBrite | TBWS-UL25W22DL-2 (5000K) | Indoor Luminaires | Troffer | 2x2 Luminaires for Ambient Lighting of Interior Commercial Spaces | Standard | FALSE | [9 empty] | 10/13/2016 | Dimmable | Continuous (Can dim down to ≤ 10% (W)) | No |  |  | 3250 | 130 | 25 | 20 | 0.95 | 5000 | 80
PF2UW5J6 | TechBrite LLC | TechBrite | TBWS-UL40W22DL-1(3000K) | Indoor Luminaires | Troffer | 2x2 Luminaires for Ambient Lighting of Interior Commercial Spaces | Standard | TRUE | 4253.78 | 100.07 | 42.51 | 8.66 | 0.951 | 3003 | 81 | 5 | 50000 | 10/13/2016 | Not Dimmable | Not Dimmable | No |  | 4 | 4150 | 104 | 40 | 20 | 0.95 | 3000 | 80
PMHUFUKF | TechBrite LLC | TechBrite | TBWS-UL40W22DL-1(4000K) | Indoor Luminaires | Troffer | 2x2 Luminaires for Ambient Lighting of Interior Commercial Spaces | Standard | FALSE | [9 empty] | 10/13/2016 | Not Dimmable | Not Dimmable | No |  |  | 4150 | 104 | 40 | 20 | 0.95 | 4000 | 80
P4J1H2QD | TechBrite LLC | TechBrite | TBWS-UL40W22DL-1(5000K) | Indoor Luminaires | Troffer | 2x2 Luminaires for Ambient Lighting of Interior Commercial Spaces | Standard | FALSE | [9 empty] | 10/13/2016 | Not Dimmable | Not Dimmable | No |  |  | 4150 | 104 | 40 | 20 | 0.95 | 5000 | 80
PRPNTNQJ | TechBrite LLC | TechBrite | TBWS-UL40W22DL-2(4000K) | Indoor Luminaires | Troffer | 2x2 Luminaires for Ambient Lighting of Interior Commercial Spaces | Standard | FALSE | [9 empty] | 10/13/2016 | Dimmable | Continuous (Can dim down to ≤ 10% (W)) | No |  |  | 4150 | 104 | 40 | 20 | 0.95 | 4000 | 80
PMU8AWFN | TechBrite LLC | TechBrite | TBWS-UL40W22DL-2(5000K) | Indoor Luminaires | Troffer | 2x2 Luminaires for Ambient Lighting of Interior Commercial Spaces | Standard | FALSE | [9 empty] | 10/13/2016 | Dimmable | Continuous (Can dim down to ≤ 10% (W)) | No |  |  | 4150 | 104 | 40 | 20 | 0.95 | 5000 | 80
P7PQ8E8B | TechBrite LLC | TechBrite | TBWS-UL50W22DL-1(3000K) | Indoor Luminaires | Troffer | 2x2 Luminaires for Ambient Lighting of Interior Commercial Spaces | Standard | TRUE | 4912.51 | 100.09 | 49.08 | 18.5 | 0.88 | 3015 | 81 | 5 | 50000 | 10/13/2016 | Not Dimmable | Not Dimmable | No |  | 4 | 5250 | 105 | 50 | 20 | 0.95 | 3000 | 80
PVUCPU5Z | TechBrite LLC | TechBrite | TBWS-UL50W22DL-1(4000K) | Indoor Luminaires | Troffer | 2x2 Luminaires for Ambient Lighting of Interior Commercial Spaces | Standard | FALSE | [9 empty] | 10/13/2016 | Not Dimmable | Not Dimmable | No |  |  | 5250 | 105 | 50 | 20 | 0.95 | 4000 | 80
P3BQP931 | TechBrite LLC | TechBrite | TBWS-UL50W22DL-1(5000K) | Indoor Luminaires | Troffer | 2x2 Luminaires for Ambient Lighting of Interior Commercial Spaces | Standard | FALSE | [9 empty] | 10/13/2016 | Not Dimmable | Not Dimmable | No |  |  | 5250 | 105 | 50 | 20 | 0.95 | 5000 | 80
PNGDS4WA | TechBrite LLC | TechBrite | TBWS-UL50W22DL-2(4000K) | Indoor Luminaires | Troffer | 2x2 Luminaires for Ambient Lighting of Interior Commercial Spaces | Standard | FALSE | [9 empty] | 10/13/2016 | Dimmable | Continuous (Can dim down to ≤ 10% (W)) | No |  |  | 5250 | 105 | 50 | 20 | 0.95 | 4000 | 80
PYWF7D46 | TechBrite LLC | TechBrite | TBWS-UL50W22DL-2(5000K) | Indoor Luminaires | Troffer | 2x2 Luminaires for Ambient Lighting of Interior Commercial Spaces | Standard | FALSE | [9 empty] | 10/13/2016 | Dimmable | Continuous (Can dim down to ≤ 10% (W)) | No |  |  | 5250 | 105 | 50 | 20 | 0.95 | 5000 | 80
PCK5Q1PV | TechBrite LLC | TechBrite | CR2242SS1B5DX0XX | Indoor Retrofit Kit | Troffer | Integrated Retrofit Kits for 2x2 Luminaires | Standard | TRUE | 5660 | 109 | 52.06 | 6.93 | 0.981 | 5217 | 83.4 | 5 |  | 3/17/2016 | Dimmable | Continuous (Can dim down to ≤ 10% (W)) | No |  | 3.1 | 5660 | 108.72 | 52.06 | 7.92 | 0.95 | 5217 | 83.4
PTAKQ85G | TechBrite LLC | TechBrite | CR2242SS1B3AX0XX | Indoor Retrofit Kit | Troffer | Integrated Retrofit Kits for 2x2 Luminaires | Standard | TRUE | 3241 | 117 | 27.75 | 7.92 | 0.95 | 3469 | 83.9 | 5 |  | 3/17/2016 | Dimmable | Continuous (Can dim down to ≤ 10% (W)) | No |  | 3.1 | 3241 | 116.79 | 27.75 | 7.92 | 0.95 | 3509 | 83.6
PD9UAVXA | TechBrite LLC | TechBrite | CR2242SS1B3DX0XX | Indoor Retrofit Kit | Troffer | Integrated Retrofit Kits for 2x2 Luminaires | Standard | TRUE | 5149 | 98.9 | 52.05 | 6.93 | 0.981 | 3509 | 83.6 | 5 |  | 3/17/2016 | Dimmable | Continuous (Can dim down to ≤ 10% (W)) | No |  | 3.1 | 5149 | 98.91 | 52.06 | 7.92 | 0.95 | 3509 | 83.6
PVY2Q471 | TechBrite LLC | TechBrite | CR2242SS1B4AX0XX | Indoor Retrofit Kit | Troffer | Integrated Retrofit Kits for 2x2 Luminaires | Standard | FALSE | [9 empty] | 3/17/2016 | Dimmable | Continuous (Can dim down to ≤ 10% (W)) | No |  |  | 3333.46 | 120.12 | 27.75 | 7.92 | 0.95 | 4000 | 83.5
P28X88YM | TechBrite LLC | TechBrite | CR2242SS1B4BX0XX | Indoor Retrofit Kit | Troffer | Integrated Retrofit Kits for 2x2 Luminaires | Standard | FALSE | [9 empty] | 3/17/2016 | Dimmable | Continuous (Can dim down to ≤ 10% (W)) | No |  |  | 3779.47 | 113.58 | 33.28 | 7.92 | 0.95 | 4000 | 83.5
P57JEE6W | TechBrite LLC | TechBrite | CR2242SS1B4CX0XX | Indoor Retrofit Kit | Troffer | Integrated Retrofit Kits for 2x2 Luminaires | Standard | FALSE | [9 empty] | 3/17/2016 | Dimmable | Continuous (Can dim down to ≤ 10% (W)) | No |  |  | 4493.08 | 106.69 | 42.12 | 7.92 | 0.95 | 4000 | 83.5
P9V747CP | TechBrite LLC | TechBrite | CR2242SS1B4DX0XX | Indoor Retrofit Kit | Troffer | Integrated Retrofit Kits for 2x2 Luminaires | Standard | FALSE | [9 empty] | 3/17/2016 | Dimmable | Continuous (Can dim down to ≤ 10% (W)) | No |  |  | 5295.9 | 101.73 | 52.06 | 7.92 | 0.95 | 4000 | 83.5
PB1QNGFP | TechBrite LLC | TechBrite | CR2242SS1B5AX0XX | Indoor Retrofit Kit | Troffer | Integrated Retrofit Kits for 2x2 Luminaires | Standard | FALSE | [9 empty] | 3/17/2016 | Dimmable | Continuous (Can dim down to ≤ 10% (W)) | No |  |  | 3562.65 | 128.38 | 27.75 | 7.92 | 0.95 | 5217 | 83.4
PQKURYZ8 | TechBrite LLC | TechBrite | CR2242SS1B5BX0XX | Indoor Retrofit Kit | Troffer | Integrated Retrofit Kits for 2x2 Luminaires | Standard | FALSE | [9 empty] | 3/17/2016 | Dimmable | Continuous (Can dim down to ≤ 10% (W)) | No |  |  | 4039.32 | 121.39 | 33.28 | 7.92 | 0.95 | 5217 | 83.4
PD3EWWUH | TechBrite LLC | TechBrite | CR2242SS1B5CX0XX | Indoor Retrofit Kit | Troffer | Integrated Retrofit Kits for 2x2 Luminaires | Standard | FALSE | [9 empty] | 3/17/2016 | Dimmable | Continuous (Can dim down to ≤ 10% (W)) | No |  |  | 4801.99 | 114.02 | 42.12 | 7.92 | 0.95 | 5217 | 83.4
P8DC8JWR | TechBrite LLC | TechBrite | CR2242SS1B3BX0XX | Indoor Retrofit Kit | Troffer | Integrated Retrofit Kits for 2x2 Luminaires | Standard | FALSE | [9 empty] | 3/17/2016 | Dimmable | Continuous (Can dim down to ≤ 10% (W)) | No |  |  | 3674.64 | 110.43 | 33.28 | 7.92 | 0.95 | 3509 | 83.6
PZCQDUJ6 | TechBrite LLC | TechBrite | CR2242SS1B3CX0XX | Indoor Retrofit Kit | Troffer | Integrated Retrofit Kits for 2x2 Luminaires | Standard | FALSE | [9 empty] | 3/17/2016 | Dimmable | Continuous (Can dim down to ≤ 10% (W)) | No |  |  | 4368.45 | 103.73 | 42.12 | 7.92 | 0.95 | 3509 | 83.6
PZUQWHJCM | TechBrite LLC | Techbrite | C2242SS1B30AXXXX | Indoor Luminaires | Troffer | 2x2 Luminaires for Ambient Lighting of Interior Commercial Spaces | Standard | TRUE | 3018 | 110.1 | 28.25 | 8.28 | 0.956 |  |  | 5 |  | 8/3/2015 | Dimmable | Continuous (Can dim down to ≤ 10% (W)) | Not Yet Verified |  | 2.1 | 3018 | 106.8 | 28.25 | 8.28 | 0.956 | 3500 | 84.5
PY9XJYZJ | TechBrite LLC | Techbrite | C2242SS1B30DXXXX | Indoor Luminaires | Troffer | 2x2 Luminaires for Ambient Lighting of Interior Commercial Spaces | Standard | TRUE | 5071 | 99 | 51.22 | 7.45 | 0.983 | 3554 | 85 | 5 |  | 8/3/2015 | Dimmable | Continuous (Can dim down to ≤ 10% (W)) | Not Yet Verified |  | 2.1 | 5071 | 99.6 | 50.93 | 7.45 | 0.983 | 3500 | 84.5
PPCRQ8BG | TechBrite LLC | Techbrite | C2242SS1B50DXXXX | Indoor Luminaires | Troffer | 2x2 Luminaires for Ambient Lighting of Interior Commercial Spaces | Standard | TRUE | 5167 | 101 | 51.03 |  |  | 5049 | 83 | 5 |  | 8/3/2015 | Dimmable | Continuous (Can dim down to ≤ 10% (W)) | Not Yet Verified |  | 2.1 | 5167 | 101.5 | 50.93 | 7.45 | 0.983 | 5000 | 82.5
PY53VTCX | TechBrite LLC | Techbrite | C2242SS1B40AXXXX | Indoor Luminaires | Troffer | 2x2 Luminaires for Ambient Lighting of Interior Commercial Spaces | Standard | FALSE | [9 empty] | 8/3/2015 | Dimmable | Continuous (Can dim down to ≤ 10% (W)) | Not Yet Verified |  |  | 3035.1 | 107.4 | 28.25 | 8.28 | 0.956 | 4000 | 83.9
P62N73BT | TechBrite LLC | Techbrite | C2242SS1B50AXXXX | Indoor Luminaires | Troffer | 2x2 Luminaires for Ambient Lighting of Interior Commercial Spaces | Standard | FALSE | [9 empty] | 8/3/2015 | Dimmable | Continuous (Can dim down to ≤ 10% (W)) | Not Yet Verified |  |  | 3075.1 | 108.9 | 28.25 | 8.28 | 0.956 | 5000 | 82.5
P3Z1WWN7 | TechBrite LLC | Techbrite | C2242SS1B30BXXXX | Indoor Luminaires | Troffer | 2x2 Luminaires for Ambient Lighting of Interior Commercial Spaces | Standard | FALSE | [9 empty] | 8/3/2015 | Dimmable | Continuous (Can dim down to ≤ 10% (W)) | Not Yet Verified |  |  | 3470.9 | 104.4 | 33.25 | 8.1 | 0.962 | 3500 | 84.5
P8MAA4FH | TechBrite LLC | Techbrite | C2242SS1B40BXXXX | Indoor Luminaires | Troffer | 2x2 Luminaires for Ambient Lighting of Interior Commercial Spaces | Standard | FALSE | [9 empty] | 8/3/2015 | Dimmable | Continuous (Can dim down to ≤ 10% (W)) | Not Yet Verified |  |  | 3490.5 | 105 | 33.25 | 8.1 | 0.962 | 4000 | 83.9
PE4YNZ5V | TechBrite LLC | Techbrite | C2242SS1B50BXXXX | Indoor Luminaires | Troffer | 2x2 Luminaires for Ambient Lighting of Interior Commercial Spaces | Standard | FALSE | [9 empty] | 8/3/2015 | Dimmable | Continuous (Can dim down to ≤ 10% (W)) | Not Yet Verified |  |  | 3536.6 | 106.4 | 33.25 | 8.1 | 0.962 | 5000 | 82.5
P59UJ6H2 | TechBrite LLC | Techbrite | C2242SS1B30CXXXX | Indoor Luminaires | Troffer | 2x2 Luminaires for Ambient Lighting of Interior Commercial Spaces | Standard | FALSE | [9 empty] | 8/3/2015 | Dimmable | Continuous (Can dim down to ≤ 10% (W)) | Not Yet Verified |  |  | 4204.1 | 101.7 | 41.35 | 7.8 | 0.972 | 3500 | 84.5
PHKM6X2V | TechBrite LLC | Techbrite | C2242SS1B40CXXXX | Indoor Luminaires | Troffer | 2x2 Luminaires for Ambient Lighting of Interior Commercial Spaces | Standard | FALSE | [9 empty] | 8/3/2015 | Dimmable | Continuous (Can dim down to ≤ 10% (W)) | Not Yet Verified |  |  | 4227.9 | 102.2 | 41.35 | 7.8 | 0.972 | 4000 | 83.9
PPZ3NZJ1 | TechBrite LLC | Techbrite | C2242SS1B50CXXXX | Indoor Luminaires | Troffer | 2x2 Luminaires for Ambient Lighting of Interior Commercial Spaces | Standard | FALSE | [9 empty] | 8/3/2015 | Dimmable | Continuous (Can dim down to ≤ 10% (W)) | Not Yet Verified |  |  | 4283.7 | 103.6 | 41.35 | 7.8 | 0.972 | 5000 | 82.5
PU2UY7Q2 | TechBrite LLC | Techbrite | C2242SS1B40DXXXX | Indoor Luminaires | Troffer | 2x2 Luminaires for Ambient Lighting of Interior Commercial Spaces | Standard | FALSE | [9 empty] | 8/3/2015 | Dimmable | Continuous (Can dim down to ≤ 10% (W)) | Not Yet Verified |  |  | 5099.7 | 100.1 | 50.93 | 7.45 | 0.983 | 4000 | 83.9
PNENQTM3 | TechBrite LLC | TechBrite | E2242SS1B3NM000 | Indoor Luminaires | Troffer | 2x2 Luminaires for Ambient Lighting of Interior Commercial Spaces | Standard | TRUE | 3510.2 | 98.6 | 35.6 | 20.52 | 0.91 | 3592 | 84.6 | 5 | 50000 | 2/4/2015 | Not Yet Verified | Not Yet Verified | Not Yet Verified |  | 2.1 | 3510 | 98.6 | 35.6 |  |  | 3500 | 84.3
PY1B1T9D | TechBrite LLC | TechBrite | E2242SS1B4NM000 | Indoor Luminaires | Troffer | 2x2 Luminaires for Ambient Lighting of Interior Commercial Spaces | Standard | FALSE | [9 empty] | 2/4/2015 | Not Yet Verified | Not Yet Verified | Not Yet Verified |  |  | 3510 | 98.6 | 35.6 |  |  | 4000 | 84.3
PPTC4YPV | TechBrite LLC | TechBrite | E2242SS1B3N0000 | Indoor Luminaires | Troffer | 2x2 Luminaires for Ambient Lighting of Interior Commercial Spaces | Standard | TRUE | 3352.7 | 94.2 | 35.6 | 21.2 | 0.9114 | 3583 | 84.6 | 5 | 50000 | 2/4/2015 | Not Yet Verified | Not Yet Verified | Not Yet Verified |  | 2.1 | 3548 | 99.7 | 35.6 |  |  | 3500 | 84.3
PE1GR9FQ | TechBrite LLC | TechBrite | E2242SS1B4N0000 | Indoor Luminaires | Troffer | 2x2 Luminaires for Ambient Lighting of Interior Commercial Spaces | Standard | FALSE | [9 empty] | 2/4/2015 | Not Yet Verified | Not Yet Verified | Not Yet Verified |  |  | 3548 | 99.7 | 35.6 |  |  | 4000 | 84.3
P2X6SFZU | TechBrite LLC | TechBrite | L2422SS1B3NC000 | Indoor Luminaires | Troffer | 2x2 Luminaires for Ambient Lighting of Interior Commercial Spaces | Standard | TRUE | 3184 | 89.9 | 35.4 | 20.77 | 0.9143 | 3597 | 84.7 | 5 | 50000 | 2/4/2015 | Not Yet Verified | Not Yet Verified | Not Yet Verified |  | 2.1 | [5 empty] | 3500
P2N5MBBP | TechBrite LLC | TechBrite | L2242SS1B3NP000 | Indoor Luminaires | Troffer | 2x2 Luminaires for Ambient Lighting of Interior Commercial Spaces | Standard | TRUE | 3228.2 | 90.7 | 35.6 | 20.54 | 0.9144 | 3572 | 84.3 | 5 | 50000 | 2/4/2015 | Not Yet Verified | Not Yet Verified | Not Yet Verified |  | 2.1 | 3228 | 90.7 | 35.6 |  |  | 3500 | 84.3
PCK93S5M | TechBrite LLC | TechBrite | L2242SS1B4NP000 | Indoor Luminaires | Troffer | 2x2 Luminaires for Ambient Lighting of Interior Commercial Spaces | Standard | FALSE | [9 empty] | 2/4/2015 | Not Yet Verified | Not Yet Verified | Not Yet Verified |  |  | 3228 | 90.7 | 35.6 |  |  | 4000 | 84.3
P7DE9YA6 | TechBrite LLC | TechBrite | D2242SS1B3ND000 | Indoor Luminaires | Troffer | 2x2 Luminaires for Ambient Lighting of Interior Commercial Spaces | Standard | TRUE | 3227.3 | 93.4 | 35.1 | 21.39 | 0.9105 | 3542 | 84.2 | 5 | 50000 | 2/4/2015 | Not Yet Verified | Not Yet Verified | Not Yet Verified |  | 2.1 | 3548 | 99.7 | 35.6 |  |  | 3500 | 84.3
PJYK6TVB | TechBrite LLC | TechBrite | D2242SS1B4ND000 | Indoor Luminaires | Troffer | 2x2 Luminaires for Ambient Lighting of Interior Commercial Spaces | Standard | FALSE | [9 empty] | 2/4/2015 | Not Yet Verified | Not Yet Verified | Not Yet Verified |  |  | 3270 | 93 | 35 |  |  | 4000 | 84.2
PESWKBVS | TechBrite LLC | TechBrite | R2212SS1W3N00XX | Indoor Retrofit Kit | Troffer | Integrated Retrofit Kits for 2x2 Luminaires | Standard | TRUE | 3594 | 107 | 33.61 | 8.52 | 0.96 | 3477 | 82.4 | 5 | 50000 | 8/13/2015 | Dimmable | Continuous (Can dim down to ≤ 10% (W)) | Yes |  | 3 | 3594 | 104.8 | 34.28 | 8.52 | 0.96 | 3477 | 82.4
P7WK5RYB | TechBrite LLC | TechBrite | R2212SS1W3H00XX | Indoor Retrofit Kit | Troffer | Integrated Retrofit Kits for 2x2 Luminaires | Standard | TRUE | 4429 | 102.3 | 43.26 | 8.51 | 0.97 | 3480 | 82.2 | 5 | 50000 | 8/13/2015 | Dimmable | Continuous (Can dim down to ≤ 10% (W)) | Yes |  | 3 | 4335 | 100.2 | 43.26 | 8.51 | 0.97 | 3477 | 82.4
PCHFSZ75 | TechBrite LLC | TechBrite | R2212SS1W4H00XX | Indoor Retrofit Kit | Troffer | Integrated Retrofit Kits for 2x2 Luminaires | Standard | FALSE | [9 empty] | 8/13/2015 | Dimmable | Continuous (Can dim down to ≤ 10% (W)) | Yes |  |  | 4408.3 | 101.9 | 43.26 | 8.51 | 0.97 | 4000 | 82.7
P5JRFTY1 | TechBrite LLC | TechBrite | R2212SS1W5H00XX | Indoor Retrofit Kit | Troffer | Integrated Retrofit Kits for 2x2 Luminaires | Standard | FALSE | [9 empty] | 8/13/2015 | Dimmable | Continuous (Can dim down to ≤ 10% (W)) | Yes |  |  | 4560.6 | 105.4 | 43.26 | 8.51 | 0.97 | 5086 | 83.3
PEU11YCZ | TechBrite LLC | TechBrite | R2212SS1W4N00XX | Indoor Retrofit Kit | Troffer | Integrated Retrofit Kits for 2x2 Luminaires | Standard | FALSE | [9 empty] | 8/13/2015 | Dimmable | Continuous (Can dim down to ≤ 10% (W)) | Yes |  |  | 3654.8 | 106.6 | 34.28 | 8.52 | 0.96 | 4000 | 82.7
P3HVCP47 | TechBrite LLC | TechBrite | R2212SS1W5N00XX | Indoor Retrofit Kit | Troffer | Integrated Retrofit Kits for 2x2 Luminaires | Standard | FALSE | [9 empty] | 8/13/2015 | Dimmable | Continuous (Can dim down to ≤ 10% (W)) | Yes |  |  | 3781 | 110.3 | 34.28 | 8.52 | 0.96 | 5086 | 83.3
P00001AWM | TECHLIGHT | FUSION - HORIZON | LEMB22-S-35-X-XX | Indoor Luminaires | Troffer | 2x2 Luminaires for Ambient Lighting of Interior Commercial Spaces | Standard | TRUE | 3925 | 95.1 | 41.3 | 4.36 | 0.96 | 3510 | 82 | 5 | 50000 | 6/6/2014 | Not Yet Verified | Not Yet Verified | Not Yet Verified |  | 2.1 | 3925 | 95 | 41.3 | 4.36 | 0.96 | 3510 | 82
P00001AWN | TECHLIGHT | FUSION - HORIZON | LEMB22-M-35-X-XX | Indoor Luminaires | Troffer | 2x2 Luminaires for Ambient Lighting of Interior Commercial Spaces | Standard | TRUE | 4852 | 87.1 | 55.7 | 5.7 | 0.968 | 3520 | 82 | 5 | 50000 | 6/6/2014 | Not Yet Verified | Not Yet Verified | Not Yet Verified |  | 2.1 | 4852 | 87.1 | 55.7 | 5.7 | 0.968 | 3520 | 82
P00001AWO | TECHLIGHT | FUSION - HORIZON | LEMB22-H-50-X-XX | Indoor Luminaires | Troffer | 2x2 Luminaires for Ambient Lighting of Interior Commercial Spaces | Standard | TRUE | 7165 | 89.7 | 79.8 | 9.84 | 0.94 | 5200 | 83 | 5 | 50000 | 6/6/2014 | Not Yet Verified | Not Yet Verified | Not Yet Verified |  | 2.1 | 7165 | 89.8 | 79.8 | 9.84 | 0.94 | 5200 | 83
P00001AWP | TECHLIGHT | FUSION - HORIZON | LEMB22-S-40-X-XX | Indoor Luminaires | Troffer | 2x2 Luminaires for Ambient Lighting of Interior Commercial Spaces | Standard | FALSE | [9 empty] | 6/6/2014 | Not Yet Verified | Not Yet Verified | Not Yet Verified |  |  | 4044 | 97.9 | 41.3 | 4.36 | 0.96 | 4000 | 82
P00001AWQ | TECHLIGHT | FUSION - HORIZON | LEMB22-S-50-X-XX | Indoor Luminaires | Troffer | 2x2 Luminaires for Ambient Lighting of Interior Commercial Spaces | Standard | FALSE | [9 empty] | 6/6/2014 | Not Yet Verified | Not Yet Verified | Not Yet Verified |  |  | 4458 | 107.9 | 41.3 | 5.7 | 0.96 | 5200 | 83
P00001AWR | TECHLIGHT | FUSION - HORIZON | LEMB22-M-50-X-XX | Indoor Luminaires | Troffer | 2x2 Luminaires for Ambient Lighting of Interior Commercial Spaces | Standard | FALSE | [9 empty] | 6/6/2014 | Not Yet Verified | Not Yet Verified | Not Yet Verified |  |  | 5510 | 98.9 | 55.7 | 4.36 | 0.968 | 5200 | 83
P00001AWS | TECHLIGHT | FUSION - HORIZON | LEMB22-M-40-X-XX | Indoor Luminaires | Troffer | 2x2 Luminaires for Ambient Lighting of Interior Commercial Spaces | Standard | FALSE | [9 empty] | 6/6/2014 | Not Yet Verified | Not Yet Verified | Not Yet Verified |  |  | 4999 | 89.8 | 55.7 | 5.7 | 0.968 | 4000 | 82
P00001AX3 | Technical Consumer Products | TCP | TCPTRV2UNI3250K | Indoor Luminaires | Troffer | 2x2 Luminaires for Ambient Lighting of Interior Commercial Spaces | Standard | TRUE | 3399 | 85.6 | 39.7 | 7.8 | 0.93 | 5172 | 86 | 5 | 50000 | 5/21/2013 | Not Yet Verified | Not Yet Verified | Not Yet Verified |  | 2 | 3200 | 84.21 | 38 |  |  | 5000
P00001B1H | Technical Consumer Products | TCP | TCPTRV2120DIM2230K | Indoor Luminaires | Troffer | 2x2 Luminaires for Ambient Lighting of Interior Commercial Spaces | Standard | TRUE | 2321 | 92.1 | 25.2 | 4.6 | 0.983 | 3059 | 83 | 5 | 50000 | 6/2/2014 | Not Yet Verified | Not Yet Verified | Not Yet Verified |  | 2.1 | 2321.2 | 93.22 | 25.2 |  | 0.983 | 3059 | 83
P00001B1I | Technical Consumer Products | TCP | TCPTRV2120DIM4430K | Indoor Luminaires | Troffer | 2x2 Luminaires for Ambient Lighting of Interior Commercial Spaces | Standard | TRUE | 4355 | 88.9 | 49 | 3.77 | 0.992 | 3115 | 83 | 5 | 50000 | 6/2/2014 | Not Yet Verified | Not Yet Verified | Not Yet Verified |  | 2.1 | 4355.6 | 88.89 | 49 |  | 0.992 | 3115 | 83.2
P00001B1J | Technical Consumer Products | TCP | TCPTRV2120DIM4450K | Indoor Luminaires | Troffer | 2x2 Luminaires for Ambient Lighting of Interior Commercial Spaces | Standard | TRUE | 4681 | 105.2 | 44.5 | 10.03 | 0.991 | 5146 | 86 | 5 | 50000 | 6/2/2014 | Not Yet Verified | Not Yet Verified | Not Yet Verified |  | 2.1 | 4878.27 | 99.56 | 49 |  | 0.992 | 5000 | 83.2
P00001B1K | Technical Consumer Products | TCP | TCPTRV2120DIM2235K | Indoor Luminaires | Troffer | 2x2 Luminaires for Ambient Lighting of Interior Commercial Spaces | Standard | FALSE | [9 empty] | 6/2/2014 | Not Yet Verified | Not Yet Verified | Not Yet Verified |  |  | 2390.84 | 94.87 | 25.2 | 4.6 | 0.983 | 3500 | 83
P00001B1L | Technical Consumer Products | TCP | TCPTRV2120DIM2241K | Indoor Luminaires | Troffer | 2x2 Luminaires for Ambient Lighting of Interior Commercial Spaces | Standard | FALSE | [9 empty] | 6/2/2014 | Not Yet Verified | Not Yet Verified | Not Yet Verified |  |  | 2460.47 | 97.64 | 25.2 | 4.6 | 0.983 | 4000 | 83
P00001B1M | Technical Consumer Products | TCP | TCPTRV2120DIM2250K | Indoor Luminaires | Troffer | 2x2 Luminaires for Ambient Lighting of Interior Commercial Spaces | Standard | FALSE | [9 empty] | 6/2/2014 | Not Yet Verified | Not Yet Verified | Not Yet Verified |  |  | 2599.74 | 103.16 | 25.2 | 4.6 | 0.983 | 5000 | 83
P00001B1N | Technical Consumer Products | TCP | TCPTRV2120DIM3530K | Indoor Luminaires | Troffer | 2x2 Luminaires for Ambient Lighting of Interior Commercial Spaces | Standard | FALSE | [9 empty] | 6/2/2014 | Not Yet Verified | Not Yet Verified | Not Yet Verified |  |  | 3755.7 | 92.73 | 40.5 | 4.03 | 0.9805 | 3117 | 83.4
P00001B1O | Technical Consumer Products | TCP | TCPTRV2120DIM3535K | Indoor Luminaires | Troffer | 2x2 Luminaires for Ambient Lighting of Interior Commercial Spaces | Standard | FALSE | [9 empty] | 6/2/2014 | Not Yet Verified | Not Yet Verified | Not Yet Verified |  |  | 3868.37 | 95.52 | 40.5 | 4.03 | 0.9805 | 3500 | 83.4
P00001B1P | Technical Consumer Products | TCP | TCPTRV2120DIM3541K | Indoor Luminaires | Troffer | 2x2 Luminaires for Ambient Lighting of Interior Commercial Spaces | Standard | FALSE | [9 empty] | 6/2/2014 | Not Yet Verified | Not Yet Verified | Not Yet Verified |  |  | 3981.04 | 98.3 | 40.5 | 4.03 | 0.9805 | 4000 | 83.4
P00001B1Q | Technical Consumer Products | TCP | TCPTRV2120DIM3550K | Indoor Luminaires | Troffer | 2x2 Luminaires for Ambient Lighting of Interior Commercial Spaces | Standard | FALSE | [9 empty] | 6/2/2014 | Not Yet Verified | Not Yet Verified | Not Yet Verified |  |  | 4206.38 | 103.86 | 40.5 | 4.03 | 0.9805 | 5000 | 83.4
P00001B1R | Technical Consumer Products | TCP | TCPTRV2120DIM4435K | Indoor Luminaires | Troffer | 2x2 Luminaires for Ambient Lighting of Interior Commercial Spaces | Standard | FALSE | [9 empty] | 6/2/2014 | Not Yet Verified | Not Yet Verified | Not Yet Verified |  |  | 4486.27 | 91.56 | 49 | 3.77 | 0.9921 | 3500 | 83.2
P00001B1S | Technical Consumer Products | TCP | TCPTRV2120DIM4441K | Indoor Luminaires | Troffer | 2x2 Luminaires for Ambient Lighting of Interior Commercial Spaces | Standard | FALSE | [9 empty] | 6/2/2014 | Not Yet Verified | Not Yet Verified | Not Yet Verified |  |  | 4616.94 | 94.22 | 49 | 3.77 | 0.9921 | 4000 | 83.2
P00001B25 | Technical Consumer Products | TCP | TCPTRV2UNIZD2230K | Indoor Luminaires | Troffer | 2x2 Luminaires for Ambient Lighting of Interior Commercial Spaces | Standard | TRUE | 2242 | 100.1 | 22.4 | 10.85 | 0.988 | 3054 | 83 | 5 | 50000 | 5/4/2016 | Dimmable | Continuous (Can dim down to ≤ 10% (W)) | Not Yet Verified |  | 2.1 | 2242 | 100.9 | 22.4 |  | 0.904 | 3054 | 83.1
PXW8WBGA | Technical Consumer Products | TCP | TCPTRV2UNI2230K | Indoor Luminaires | Troffer | 2x2 Luminaires for Ambient Lighting of Interior Commercial Spaces | Standard | TRUE | 2242 | 100.1 | 22.4 | 10.85 | 0.988 | 3054 | 83 | 5 | 50000 | 6/2/2014 | Not Dimmable | Not Dimmable | Not Yet Verified |  | 2.1 | 2242 | 100.9 | 22.4 |  | 0.904 | 3054 | 83.1
P00001B26 | Technical Consumer Products | TCP | TCPTRV2UNIZD4430K | Indoor Luminaires | Troffer | 2x2 Luminaires for Ambient Lighting of Interior Commercial Spaces | Standard | TRUE | 4198 | 92.7 | 45.3 | 10.25 | 0.991 | 3116 | 84 | 5 | 50000 | 5/4/2016 | Dimmable | Continuous (Can dim down to ≤ 10% (W)) | Not Yet Verified |  | 2.1 | 4355.6 | 88.89 | 45.3 |  | 0.992 | 3116 | 83.2
PP9DAX11 | Technical Consumer Products | TCP | TCPTRV2UNI4430K | Indoor Luminaires | Troffer | 2x2 Luminaires for Ambient Lighting of Interior Commercial Spaces | Standard | TRUE | 4198 | 92.7 | 45.3 | 10.25 | 0.991 | 3116 | 84 | 5 | 50000 | 6/2/2014 | Not Dimmable | Not Dimmable | Not Yet Verified |  | 2.1 | 4355.6 | 88.89 | 45.3 |  | 0.992 | 3116 | 83.2
PAQD9ZU9 | Technical Consumer Products | TCP | TCPTRV2UNI4450K | Indoor Luminaires | Troffer | 2x2 Luminaires for Ambient Lighting of Interior Commercial Spaces | Standard | TRUE | 4681 | 105.2 | 44.5 | 10.03 | 0.991 | 5146 | 86 | 5 | 50000 | 6/2/2014 | Not Dimmable | Not Dimmable | Not Yet Verified |  | 2.1 | 4878.27 | 99.56 | 45.3 |  | 0.992 | 5000 | 83.2
P00001B27 | Technical Consumer Products | TCP | TCPTRV2UNIZD4450K | Indoor Luminaires | Troffer | 2x2 Luminaires for Ambient Lighting of Interior Commercial Spaces | Standard | TRUE | 4681 | 105.2 | 44.5 | 10.03 | 0.991 | 5146 | 86 | 5 | 50000 | 5/4/2016 | Dimmable | Continuous (Can dim down to ≤ 10% (W)) | Not Yet Verified |  | 2.1 | 4878.27 | 99.56 | 45.3 |  | 0.992 | 5000 | 83.2
P00001B28 | Technical Consumer Products | TCP | TCPTRV2UNIZD2235K | Indoor Luminaires | Troffer | 2x2 Luminaires for Ambient Lighting of Interior Commercial Spaces | Standard | FALSE | [9 empty] | 5/4/2016 | Dimmable | Continuous (Can dim down to ≤ 10% (W)) | Not Yet Verified |  |  | 2309.26 | 103.09 | 22.4 | 19.22 | 0.904 | 3500 | 83.1
P00001B29 | Technical Consumer Products | TCP | TCPTRV2UNIZD2241K | Indoor Luminaires | Troffer | 2x2 Luminaires for Ambient Lighting of Interior Commercial Spaces | Standard | FALSE | [9 empty] | 5/4/2016 | Dimmable | Continuous (Can dim down to ≤ 10% (W)) | Not Yet Verified |  |  | 2376.52 | 106.09 | 22.4 | 19.22 | 0.904 | 4000 | 83.1
P00001B2A | Technical Consumer Products | TCP | TCPTRV2UNIZD2250K | Indoor Luminaires | Troffer | 2x2 Luminaires for Ambient Lighting of Interior Commercial Spaces | Standard | FALSE | [9 empty] | 5/4/2016 | Dimmable | Continuous (Can dim down to ≤ 10% (W)) | Not Yet Verified |  |  | 2511.04 | 112.1 | 22.4 | 19.22 | 0.904 | 5000 | 83.1
P00001B2B | Technical Consumer Products | TCP | TCPTRV2UNIZD3530K | Indoor Luminaires | Troffer | 2x2 Luminaires for Ambient Lighting of Interior Commercial Spaces | Standard | FALSE | [9 empty] | 5/4/2016 | Dimmable | Continuous (Can dim down to ≤ 10% (W)) | Not Yet Verified |  |  | 3376.9 | 97.04 | 34.8 | 4.03 | 0.9805 | 3112 | 83.5
P00001B2C | Technical Consumer Products | TCP | TCPTRV2UNIZD3535K | Indoor Luminaires | Troffer | 2x2 Luminaires for Ambient Lighting of Interior Commercial Spaces | Standard | FALSE | [9 empty] | 5/4/2016 | Dimmable | Continuous (Can dim down to ≤ 10% (W)) | Not Yet Verified |  |  | 3868.37 | 95.52 | 34.8 | 4.03 | 0.9805 | 3500 | 83.5
P00001B2D | Technical Consumer Products | TCP | TCPTRV2UNIZD3541K | Indoor Luminaires | Troffer | 2x2 Luminaires for Ambient Lighting of Interior Commercial Spaces | Standard | FALSE | [9 empty] | 5/4/2016 | Dimmable | Continuous (Can dim down to ≤ 10% (W)) | Not Yet Verified |  |  | 3981.04 | 98.3 | 34.8 | 4.03 | 0.9805 | 4000 | 83.5
P00001B2E | Technical Consumer Products | TCP | TCPTRV2UNIZD3550K | Indoor Luminaires | Troffer | 2x2 Luminaires for Ambient Lighting of Interior Commercial Spaces | Standard | FALSE | [9 empty] | 5/4/2016 | Dimmable | Continuous (Can dim down to ≤ 10% (W)) | Not Yet Verified |  |  | 4206.38 | 103.86 | 34.8 | 4.03 | 0.9805 | 5000 | 83.5
P00001B2F | Technical Consumer Products | TCP | TCPTRV2UNIZD4435K | Indoor Luminaires | Troffer | 2x2 Luminaires for Ambient Lighting of Interior Commercial Spaces | Standard | FALSE | [9 empty] | 5/4/2016 | Dimmable | Continuous (Can dim down to ≤ 10% (W)) | Not Yet Verified |  |  | 4486.27 | 91.56 | 45.3 | 3.77 | 0.9921 | 3500 | 83.2
P00001B2G | Technical Consumer Products | TCP | TCPTRV2UNIZD4441K | Indoor Luminaires | Troffer | 2x2 Luminaires for Ambient Lighting of Interior Commercial Spaces | Standard | FALSE | [9 empty] | 5/4/2016 | Dimmable | Continuous (Can dim down to ≤ 10% (W)) | Not Yet Verified |  |  | 4616.94 | 94.22 | 45.3 | 3.77 | 0.9921 | 4000 | 83.2
PYPM7Y1X | Technical Consumer Products | TCP | TCPTRV2UNI4435K | Indoor Luminaires | Troffer | 2x2 Luminaires for Ambient Lighting of Interior Commercial Spaces | Standard | FALSE | [9 empty] | 6/2/2014 | Not Dimmable | Not Dimmable | Not Yet Verified |  |  | 4486.27 | 91.56 | 45.3 | 3.77 | 0.9921 | 3500 | 83.2
PTPUEKGD | Technical Consumer Products | TCP | TCPTRV2UNI4441K | Indoor Luminaires | Troffer | 2x2 Luminaires for Ambient Lighting of Interior Commercial Spaces | Standard | FALSE | [9 empty] | 6/2/2014 | Not Dimmable | Not Dimmable | Not Yet Verified |  |  | 4616.94 | 94.22 | 45.3 | 3.77 | 0.9921 | 4000 | 83.2
PQKG49F6 | Technical Consumer Products | TCP | TCPTRV2UNI2235K | Indoor Luminaires | Troffer | 2x2 Luminaires for Ambient Lighting of Interior Commercial Spaces | Standard | FALSE | [9 empty] | 6/2/2014 | Not Dimmable | Not Dimmable | Not Yet Verified |  |  | 2309.26 | 103.09 | 22.4 | 19.22 | 0.904 | 3500 | 83.1
P1H135RZ | Technical Consumer Products | TCP | TCPTRV2UNI2241K | Indoor Luminaires | Troffer | 2x2 Luminaires for Ambient Lighting of Interior Commercial Spaces | Standard | FALSE | [9 empty] | 6/2/2014 | Not Dimmable | Not Dimmable | Not Yet Verified |  |  | 2376.52 | 106.09 | 22.4 | 19.22 | 0.904 | 4000 | 83.1
P6G8SAVJ | Technical Consumer Products | TCP | TCPTRV2UNI2250K | Indoor Luminaires | Troffer | 2x2 Luminaires for Ambient Lighting of Interior Commercial Spaces | Standard | FALSE | [9 empty] | 6/2/2014 | Not Dimmable | Not Dimmable | Not Yet Verified |  |  | 2511.04 | 112.1 | 22.4 | 19.22 | 0.904 | 5000 | 83.1
PYX4SCTF | Technical Consumer Products | TCP | TCPTRV2UNI3530K | Indoor Luminaires | Troffer | 2x2 Luminaires for Ambient Lighting of Interior Commercial Spaces | Standard | FALSE | [9 empty] | 6/2/2014 | Not Dimmable | Not Dimmable | Not Yet Verified |  |  | 3376.9 | 97.04 | 34.8 | 4.03 | 0.9805 | 3112 | 83.5
PCZMH1ET | Technical Consumer Products | TCP | TCPTRV2UNI3535K | Indoor Luminaires | Troffer | 2x2 Luminaires for Ambient Lighting of Interior Commercial Spaces | Standard | FALSE | [9 empty] | 6/2/2014 | Not Dimmable | Not Dimmable | Not Yet Verified |  |  | 3868.37 | 95.52 | 34.8 | 4.03 | 0.9805 | 3500 | 83.5
P3GUPB51 | Technical Consumer Products | TCP | TCPTRV2UNI3541K | Indoor Luminaires | Troffer | 2x2 Luminaires for Ambient Lighting of Interior Commercial Spaces | Standard | FALSE | [9 empty] | 6/2/2014 | Not Dimmable | Not Dimmable | Not Yet Verified |  |  | 3981.04 | 98.3 | 34.8 | 4.03 | 0.9805 | 4000 | 83.5
PZ3RRPU1 | Technical Consumer Products | TCP | TCPTRV2UNI3550K | Indoor Luminaires | Troffer | 2x2 Luminaires for Ambient Lighting of Interior Commercial Spaces | Standard | FALSE | [9 empty] | 6/2/2014 | Not Dimmable | Not Dimmable | Not Yet Verified |  |  | 4206.38 | 103.86 | 34.8 | 4.03 | 0.9805 | 5000 | 83.5
PZX91TCB | Technical Consumer Products | TCP | TCPETRF2UNI2050K | Indoor Luminaires | Troffer | 2x2 Luminaires for Ambient Lighting of Interior Commercial Spaces | Standard | TRUE | 4595 | 102.8 | 44.7 | 19.8 | 0.8974 | 5055 | 84 | 5 | 50000 | 3/26/2014 | Not Dimmable | Not Dimmable | Not Yet Verified |  | 2.1 | 2000 |  |  |  |  | 5000
PQXPCFSJ | Technical Consumer Products | TCP | TCPETRP2UNI2030K | Indoor Luminaires | Troffer | 2x2 Luminaires for Ambient Lighting of Interior Commercial Spaces | Standard | TRUE | 2135.2 | 88.97 | 24 | 18.19 | 0.9 | 3045 | 82.4 | 5 | 50000 | 3/26/2014 | Not Dimmable | Not Dimmable | Not Yet Verified |  | 2.1 | 2000 |  |  |  |  | 3000
PFQ1CTNH | Technical Consumer Products | TCP | TCPETRP2UNI4030K | Indoor Luminaires | Troffer | 2x2 Luminaires for Ambient Lighting of Interior Commercial Spaces | Standard | TRUE | 4184.3 | 85.57 | 48.9 | 19.4 | 0.9292 | 3043 | 82.5 | 5 | 50000 | 3/26/2014 | Not Dimmable | Not Dimmable | Not Yet Verified |  | 2.1 | 4000 |  |  |  |  | 3000
P00001AY4 | Technical Consumer Products | TCP | TCPETRP2UNIZD2030K | Indoor Luminaires | Troffer | 2x2 Luminaires for Ambient Lighting of Interior Commercial Spaces | Standard | TRUE | 2135.2 | 88.97 | 24 | 18.19 | 0.9 | 3045 | 82.4 | 5 | 50000 | 5/4/2016 | Dimmable | Continuous (Can dim down to ≤ 10% (W)) | Not Yet Verified |  | 2.1 | 2000 |  |  |  |  | 3000
P00001AY5 | Technical Consumer Products | TCP | TCPETRP2UNIZD4030K | Indoor Luminaires | Troffer | 2x2 Luminaires for Ambient Lighting of Interior Commercial Spaces | Standard | TRUE | 4184.3 | 85.57 | 48.9 | 19.4 | 0.9292 | 3043 | 82.5 | 5 | 50000 | 5/4/2016 | Dimmable | Continuous (Can dim down to ≤ 10% (W)) | Not Yet Verified |  | 2.1 | 4000 |  |  |  |  | 3000
P00001AY6 | Technical Consumer Products | TCP | TCPETRF2UNIZD2050K | Indoor Luminaires | Troffer | 2x2 Luminaires for Ambient Lighting of Interior Commercial Spaces | Standard | TRUE | 4595 | 102.8 | 44.7 | 19.8 | 0.8974 | 5055 | 84 | 5 | 50000 | 5/4/2016 | Dimmable | Continuous (Can dim down to ≤ 10% (W)) | Not Yet Verified |  | 2.1 | 2000 |  |  |  |  | 5000
P00001AY7 | Technical Consumer Products | TCP | TCPETRF2UNIZD2030K | Indoor Luminaires | Troffer | 2x2 Luminaires for Ambient Lighting of Interior Commercial Spaces | Standard | FALSE | [9 empty] | 5/4/2016 | Dimmable | Continuous (Can dim down to ≤ 10% (W)) | Not Yet Verified |  |  | 2161.6 | 90.06 | 24 | 18.19 | 0.9 | 3000 | 82.5
P00001AY8 | Technical Consumer Products | TCP | TCPETRF2UNIZD2035K | Indoor Luminaires | Troffer | 2x2 Luminaires for Ambient Lighting of Interior Commercial Spaces | Standard | FALSE | [9 empty] | 5/4/2016 | Dimmable | Continuous (Can dim down to ≤ 10% (W)) | Not Yet Verified |  |  | 2226.45 | 92.76 | 24 | 18.19 | 0.9 | 3500 | 82.5
P00001AY9 | Technical Consumer Products | TCP | TCPETRF2UNIZD2041K | Indoor Luminaires | Troffer | 2x2 Luminaires for Ambient Lighting of Interior Commercial Spaces | Standard | FALSE | [9 empty] | 5/4/2016 | Dimmable | Continuous (Can dim down to ≤ 10% (W)) | Not Yet Verified |  |  | 2291.3 | 95.47 | 24 | 18.19 | 0.9 | 4000 | 82.5
P00001AYA | Technical Consumer Products | TCP | TCPETRF2UNIZD4030K | Indoor Luminaires | Troffer | 2x2 Luminaires for Ambient Lighting of Interior Commercial Spaces | Standard | FALSE | [9 empty] | 5/4/2016 | Dimmable | Continuous (Can dim down to ≤ 10% (W)) | Not Yet Verified |  |  | 4230.5 | 86.51 | 48.9 | 19.4 | 0.9292 | 3000 | 82.5
P00001AYB | Technical Consumer Products | TCP | TCPETRF2UNIZD4035K | Indoor Luminaires | Troffer | 2x2 Luminaires for Ambient Lighting of Interior Commercial Spaces | Standard | FALSE | [9 empty] | 5/4/2016 | Dimmable | Continuous (Can dim down to ≤ 10% (W)) | Not Yet Verified |  |  | 4357.42 | 89.1 | 48.9 | 19.4 | 0.9292 | 3500 | 82.5
P00001AYC | Technical Consumer Products | TCP | TCPETRF2UNIZD4041K | Indoor Luminaires | Troffer | 2x2 Luminaires for Ambient Lighting of Interior Commercial Spaces | Standard | FALSE | [9 empty] | 5/4/2016 | Dimmable | Continuous (Can dim down to ≤ 10% (W)) | Not Yet Verified |  |  | 4484.33 | 91.7 | 48.9 | 19.4 | 0.9292 | 4000 | 82.5
P00001AYD | Technical Consumer Products | TCP | TCPETRF2UNIZD4050K | Indoor Luminaires | Troffer | 2x2 Luminaires for Ambient Lighting of Interior Commercial Spaces | Standard | FALSE | [9 empty] | 5/4/2016 | Dimmable | Continuous (Can dim down to ≤ 10% (W)) | Not Yet Verified |  |  | 4738.16 | 96.89 | 48.9 | 19.4 | 0.9292 | 5000 | 82.5
P00001AYE | Technical Consumer Products | TCP | TCPETRP2UNIZD2035K | Indoor Luminaires | Troffer | 2x2 Luminaires for Ambient Lighting of Interior Commercial Spaces | Standard | FALSE | [9 empty] | 5/4/2016 | Dimmable | Continuous (Can dim down to ≤ 10% (W)) | Not Yet Verified |  |  | 2199.26 | 91.63 | 24 | 18.19 | 0.9 | 3500 | 82.5
P00001AYF | Technical Consumer Products | TCP | TCPETRP2UNIZD2041K | Indoor Luminaires | Troffer | 2x2 Luminaires for Ambient Lighting of Interior Commercial Spaces | Standard | FALSE | [9 empty] | 5/4/2016 | Dimmable | Continuous (Can dim down to ≤ 10% (W)) | Not Yet Verified |  |  | 2263.31 | 94.3 | 24 | 18.19 | 0.9 | 4000 | 82.5
P00001AYG | Technical Consumer Products | TCP | TCPETRP2UNIZD2050K | Indoor Luminaires | Troffer | 2x2 Luminaires for Ambient Lighting of Interior Commercial Spaces | Standard | FALSE | [9 empty] | 5/4/2016 | Dimmable | Continuous (Can dim down to ≤ 10% (W)) | Not Yet Verified |  |  | 2391.42 | 99.64 | 24 | 18.19 | 0.9 | 5000 | 82.5
P00001AYH | Technical Consumer Products | TCP | TCPETRP2UNIZD4035K | Indoor Luminaires | Troffer | 2x2 Luminaires for Ambient Lighting of Interior Commercial Spaces | Standard | FALSE | [9 empty] | 5/4/2016 | Dimmable | Continuous (Can dim down to ≤ 10% (W)) | Not Yet Verified |  |  | 4309.83 | 88.13 | 48.9 | 19.4 | 0.9292 | 3500 | 82.5
P00001AYI | Technical Consumer Products | TCP | TCPETRP2UNIZD4041K | Indoor Luminaires | Troffer | 2x2 Luminaires for Ambient Lighting of Interior Commercial Spaces | Standard | FALSE | [9 empty] | 5/4/2016 | Dimmable | Continuous (Can dim down to ≤ 10% (W)) | Not Yet Verified |  |  | 4435.36 | 90.7 | 48.9 | 19.4 | 0.9292 | 4000 | 82.5
P00001AYJ | Technical Consumer Products | TCP | TCPETRP2UNIZD4050K | Indoor Luminaires | Troffer | 2x2 Luminaires for Ambient Lighting of Interior Commercial Spaces | Standard | FALSE | [9 empty] | 5/4/2016 | Dimmable | Continuous (Can dim down to ≤ 10% (W)) | Not Yet Verified |  |  | 4686.42 | 95.83 | 48.9 | 19.4 | 0.9292 | 5000 | 82.5
PKFXPX9E | Technical Consumer Products | TCP | TCPETRP2UNI4035K | Indoor Luminaires | Troffer | 2x2 Luminaires for Ambient Lighting of Interior Commercial Spaces | Standard | FALSE | [9 empty] | 3/26/2014 | Not Dimmable | Not Dimmable | Not Yet Verified |  |  | 4309.83 | 88.13 | 48.9 | 19.4 | 0.9292 | 3500 | 82.5
P3GMMNSU | Technical Consumer Products | TCP | TCPETRP2UNI4041K | Indoor Luminaires | Troffer | 2x2 Luminaires for Ambient Lighting of Interior Commercial Spaces | Standard | FALSE | [9 empty] | 3/26/2014 | Not Dimmable | Not Dimmable | Not Yet Verified |  |  | 4435.36 | 90.7 | 48.9 | 19.4 | 0.9292 | 4000 | 82.5
P3WFYG8N | Technical Consumer Products | TCP | TCPETRP2UNI4050K | Indoor Luminaires | Troffer | 2x2 Luminaires for Ambient Lighting of Interior Commercial Spaces | Standard | FALSE | [9 empty] | 3/26/2014 | Not Dimmable | Not Dimmable | Not Yet Verified |  |  | 4686.42 | 95.83 | 48.9 | 19.4 | 0.9292 | 5000 | 82.5
P32CSKB1 | Technical Consumer Products | TCP | TCPETRP2UNI2035K | Indoor Luminaires | Troffer | 2x2 Luminaires for Ambient Lighting of Interior Commercial Spaces | Standard | FALSE | [9 empty] | 3/26/2014 | Not Dimmable | Not Dimmable | Not Yet Verified |  |  | 2199.26 | 91.63 | 24 | 18.19 | 0.9 | 3500 | 82.5
PU33ZTB2 | Technical Consumer Products | TCP | TCPETRP2UNI2041K | Indoor Luminaires | Troffer | 2x2 Luminaires for Ambient Lighting of Interior Commercial Spaces | Standard | FALSE | [9 empty] | 3/26/2014 | Not Dimmable | Not Dimmable | Not Yet Verified |  |  | 2263.31 | 94.3 | 24 | 18.19 | 0.9 | 4000 | 82.5
PCZ66Y4Y | Technical Consumer Products | TCP | TCPETRP2UNI2050K | Indoor Luminaires | Troffer | 2x2 Luminaires for Ambient Lighting of Interior Commercial Spaces | Standard | FALSE | [9 empty] | 3/26/2014 | Not Dimmable | Not Dimmable | Not Yet Verified |  |  | 2391.42 | 99.64 | 24 | 18.19 | 0.9 | 5000 | 82.5
P224WJ2C | Technical Consumer Products | TCP | TCPETRF2UNI4030K | Indoor Luminaires | Troffer | 2x2 Luminaires for Ambient Lighting of Interior Commercial Spaces | Standard | FALSE | [9 empty] | 3/26/2014 | Not Dimmable | Not Dimmable | Not Yet Verified |  |  | 4230.5 | 86.51 | 48.9 | 19.4 | 0.9292 | 3000 | 82.5
PX8U1VDJ | Technical Consumer Products | TCP | TCPETRF2UNI4035K | Indoor Luminaires | Troffer | 2x2 Luminaires for Ambient Lighting of Interior Commercial Spaces | Standard | FALSE | [9 empty] | 3/26/2014 | Not Dimmable | Not Dimmable | Not Yet Verified |  |  | 4357.42 | 89.1 | 48.9 | 19.4 | 0.9292 | 3500 | 82.5
P8VK4XQG | Technical Consumer Products | TCP | TCPETRF2UNI4041K | Indoor Luminaires | Troffer | 2x2 Luminaires for Ambient Lighting of Interior Commercial Spaces | Standard | FALSE | [9 empty] | 3/26/2014 | Not Dimmable | Not Dimmable | Not Yet Verified |  |  | 4484.33 | 91.7 | 48.9 | 19.4 | 0.9292 | 4000 | 82.5
PCWQ5FJZ | Technical Consumer Products | TCP | TCPETRF2UNI4050K | Indoor Luminaires | Troffer | 2x2 Luminaires for Ambient Lighting of Interior Commercial Spaces | Standard | FALSE | [9 empty] | 3/26/2014 | Not Dimmable | Not Dimmable | Not Yet Verified |  |  | 4738.16 | 96.89 | 48.9 | 19.4 | 0.9292 | 5000 | 82.5
PQBXDWHT | Technical Consumer Products | TCP | TCPETRF2UNI2030K | Indoor Luminaires | Troffer | 2x2 Luminaires for Ambient Lighting of Interior Commercial Spaces | Standard | FALSE | [9 empty] | 3/26/2014 | Not Dimmable | Not Dimmable | Not Yet Verified |  |  | 2161.6 | 90.06 | 24 | 18.19 | 0.9 | 3000 | 82.5
PAUWY2CD | Technical Consumer Products | TCP | TCPETRF2UNI2035K | Indoor Luminaires | Troffer | 2x2 Luminaires for Ambient Lighting of Interior Commercial Spaces | Standard | FALSE | [9 empty] | 3/26/2014 | Not Dimmable | Not Dimmable | Not Yet Verified |  |  | 2226.45 | 92.76 | 24 | 18.19 | 0.9 | 3500 | 82.5
PNTNTJWK | Technical Consumer Products | TCP | TCPETRF2UNI2041K | Indoor Luminaires | Troffer | 2x2 Luminaires for Ambient Lighting of Interior Commercial Spaces | Standard | FALSE | [9 empty] | 3/26/2014 | Not Dimmable | Not Dimmable | Not Yet Verified |  |  | 2291.3 | 95.47 | 24 | 18.19 | 0.9 | 4000 | 82.5
P00001AYK | Technical Consumer Products | TCP | TCPETRP2120DIM2030K | Indoor Luminaires | Troffer | 2x2 Luminaires for Ambient Lighting of Interior Commercial Spaces | Standard | TRUE | 2046.4 | 84.22 | 24.3 | 4.8 | 0.982 | 3044 | 82.4 | 5 | 50000 | 3/26/2014 | Not Yet Verified | Not Yet Verified | Not Yet Verified |  | 2.1 | 2000 |  |  |  |  | 3000
P00001AYL | Technical Consumer Products | TCP | TCPETRP2120DIM4030K | Indoor Luminaires | Troffer | 2x2 Luminaires for Ambient Lighting of Interior Commercial Spaces | Standard | TRUE | 3949.3 | 83.85 | 47.1 | 4.09 | 0.9915 | 3042 | 82.4 | 5 | 50000 | 3/26/2014 | Not Yet Verified | Not Yet Verified | Not Yet Verified |  | 2.1 | 4000 |  |  |  |  | 3000
P00001AYM | Technical Consumer Products | TCP | TCPETRP2120DIM4050K | Indoor Luminaires | Troffer | 2x2 Luminaires for Ambient Lighting of Interior Commercial Spaces | Standard | TRUE | 4595 | 102 | 44.7 | 10.6 | 0.9908 | 5055 | 84.2 | 5 | 50000 | 3/26/2014 | Not Yet Verified | Not Yet Verified | Not Yet Verified |  | 2.1 | 4000 |  |  |  |  | 5000
P00001AYN | Technical Consumer Products | TCP | TCPETRF2120DIM2030K | Indoor Luminaires | Troffer | 2x2 Luminaires for Ambient Lighting of Interior Commercial Spaces | Standard | FALSE | [9 empty] | 3/26/2014 | Not Yet Verified | Not Yet Verified | Not Yet Verified |  |  | 2075.9 | 85.43 | 24.3 | 4.8 | 0.982 | 3042 | 82.4
P00001AYO | Technical Consumer Products | TCP | TCPETRF2120DIM2035K | Indoor Luminaires | Troffer | 2x2 Luminaires for Ambient Lighting of Interior Commercial Spaces | Standard | FALSE | [9 empty] | 3/26/2014 | Not Yet Verified | Not Yet Verified | Not Yet Verified |  |  | 2138.18 | 87.99 | 24.3 | 4.8 | 0.982 | 3500 | 82.4
P00001AYP | Technical Consumer Products | TCP | TCPETRF2120DIM2041K | Indoor Luminaires | Troffer | 2x2 Luminaires for Ambient Lighting of Interior Commercial Spaces | Standard | FALSE | [9 empty] | 3/26/2014 | Not Yet Verified | Not Yet Verified | Not Yet Verified |  |  | 2200.45 | 90.55 | 24.3 | 4.8 | 0.982 | 4000 | 82.4
P00001AYQ | Technical Consumer Products | TCP | TCPETRF2120DIM2050K | Indoor Luminaires | Troffer | 2x2 Luminaires for Ambient Lighting of Interior Commercial Spaces | Standard | FALSE | [9 empty] | 3/26/2014 | Not Yet Verified | Not Yet Verified | Not Yet Verified |  |  | 2325.01 | 95.67 | 24.3 | 4.8 | 0.982 | 5000 | 82.4
P00001AYR | Technical Consumer Products | TCP | TCPETRF2120DIM4030K | Indoor Luminaires | Troffer | 2x2 Luminaires for Ambient Lighting of Interior Commercial Spaces | Standard | FALSE | [9 empty] | 3/26/2014 | Not Yet Verified | Not Yet Verified | Not Yet Verified |  |  | 4015.9 | 85.26 | 47.1 | 4.09 | 0.9915 | 3042 | 82.4
P00001AYS | Technical Consumer Products | TCP | TCPETRF2120DIM4035K | Indoor Luminaires | Troffer | 2x2 Luminaires for Ambient Lighting of Interior Commercial Spaces | Standard | FALSE | [9 empty] | 3/26/2014 | Not Yet Verified | Not Yet Verified | Not Yet Verified |  |  | 4136.38 | 87.82 | 47.1 | 4.09 | 0.9915 | 3500 | 82.4
P00001AYT | Technical Consumer Products | TCP | TCPETRF2120DIM4041K | Indoor Luminaires | Troffer | 2x2 Luminaires for Ambient Lighting of Interior Commercial Spaces | Standard | FALSE | [9 empty] | 3/26/2014 | Not Yet Verified | Not Yet Verified | Not Yet Verified |  |  | 4256.85 | 90.37 | 47.1 | 4.09 | 0.9915 | 4000 | 82.4
P00001AYU | Technical Consumer Products | TCP | TCPETRF2120DIM4050K | Indoor Luminaires | Troffer | 2x2 Luminaires for Ambient Lighting of Interior Commercial Spaces | Standard | FALSE | [9 empty] | 3/26/2014 | Not Yet Verified | Not Yet Verified | Not Yet Verified |  |  | 4497.81 | 95.49 | 47.1 | 4.09 | 0.9915 | 5000 | 82.4
P00001AYV | Technical Consumer Products | TCP | TCPETRP2120DIM2035K | Indoor Luminaires | Troffer | 2x2 Luminaires for Ambient Lighting of Interior Commercial Spaces | Standard | FALSE | [9 empty] | 3/26/2014 | Not Yet Verified | Not Yet Verified | Not Yet Verified |  |  | 2107.79 | 86.74 | 24.3 | 4.8 | 0.982 | 3500 | 82.4
P00001AYW | Technical Consumer Products | TCP | TCPETRP2120DIM2041K | Indoor Luminaires | Troffer | 2x2 Luminaires for Ambient Lighting of Interior Commercial Spaces | Standard | FALSE | [9 empty] | 3/26/2014 | Not Yet Verified | Not Yet Verified | Not Yet Verified |  |  | 2169.18 | 89.26 | 24.3 | 4.8 | 0.982 | 4000 | 82.4
P00001AYX | Technical Consumer Products | TCP | TCPETRP2120DIM2050K | Indoor Luminaires | Troffer | 2x2 Luminaires for Ambient Lighting of Interior Commercial Spaces | Standard | FALSE | [9 empty] | 3/26/2014 | Not Yet Verified | Not Yet Verified | Not Yet Verified |  |  | 2291.97 | 94.31 | 24.3 | 4.8 | 0.982 | 5000 | 82.4
P00001AYY | Technical Consumer Products | TCP | TCPETRP2120DIM4035K | Indoor Luminaires | Troffer | 2x2 Luminaires for Ambient Lighting of Interior Commercial Spaces | Standard | FALSE | [9 empty] | 3/26/2014 | Not Yet Verified | Not Yet Verified | Not Yet Verified |  |  | 4067.78 | 86.36 | 47.1 | 4.09 | 0.9915 | 3500 | 82.4
P00001AYZ | Technical Consumer Products | TCP | TCPETRP2120DIM4041K | Indoor Luminaires | Troffer | 2x2 Luminaires for Ambient Lighting of Interior Commercial Spaces | Standard | FALSE | [9 empty] | 3/26/2014 | Not Yet Verified | Not Yet Verified | Not Yet Verified |  |  | 4186.26 | 88.88 | 47.1 | 4.09 | 0.9915 | 4000 | 82.4
P00001B0K | Technical Consumer Products | TCP | TCPTRP2UNIZD3230K | Indoor Luminaires | Troffer | 2x2 Luminaires for Ambient Lighting of Interior Commercial Spaces | Standard | TRUE | 3186.4 | 90.78 | 35.1 | 19.03 | 0.923 | 3066 | 82.6 | 5 | 50000 | 5/4/2016 | Dimmable | Continuous (Can dim down to ≤ 10% (W)) | Not Yet Verified |  | 2.1 | 3186.4 | 90.52 | 35.2 | 19.03 | 0.923 | 3066 | 82.5
P00001B0L | Technical Consumer Products | TCP | TCPTRP2UNIZD4030K | Indoor Luminaires | Troffer | 2x2 Luminaires for Ambient Lighting of Interior Commercial Spaces | Standard | TRUE | 3975 | 87.55 | 45.4 | 19.45 | 0.8955 | 3066 | 82.5 | 5 | 50000 | 5/4/2016 | Dimmable | Continuous (Can dim down to ≤ 10% (W)) | Not Yet Verified |  | 2.1 | 3975.1 | 87.75 | 45.3 | 19.45 | 0.8955 | 3066 | 82.5
P00001B0M | Technical Consumer Products | TCP | TCPTRP2UNIZD4050K | Indoor Luminaires | Troffer | 2x2 Luminaires for Ambient Lighting of Interior Commercial Spaces | Standard | TRUE | 4595.1 | 102.8 | 44.7 | 19.8 | 0.8974 | 5055 | 84.2 | 5 | 50000 | 5/4/2016 | Dimmable | Continuous (Can dim down to ≤ 10% (W)) | Not Yet Verified |  | 2.1 | 4452.11 | 98.28 | 45.3 | 19.45 | 0.8955 | 5000 | 82.5
PR7TJK4J | Technical Consumer Products | TCP | TCPTRP2UNI4050K | Indoor Luminaires | Troffer | 2x2 Luminaires for Ambient Lighting of Interior Commercial Spaces | Standard | TRUE | 4595.1 | 102.8 | 44.7 | 19.8 | 0.8974 | 5055 | 84.2 | 5 | 50000 | 4/9/2014 | Not Dimmable | Not Dimmable | Not Yet Verified |  | 2.1 | 4452.11 | 98.28 | 45.3 | 19.45 | 0.8955 | 5000 | 82.5
P1VEC372 | Technical Consumer Products | TCP | TCPTRP2UNI4030K | Indoor Luminaires | Troffer | 2x2 Luminaires for Ambient Lighting of Interior Commercial Spaces | Standard | TRUE | 3975 | 87.55 | 45.4 | 19.45 | 0.8955 | 3066 | 82.5 | 5 | 50000 | 4/9/2014 | Not Dimmable | Not Dimmable | Not Yet Verified |  | 2.1 | 3975.1 | 87.75 | 45.3 | 19.45 | 0.8955 | 3066 | 82.5
P7XGKRHU | Technical Consumer Products | TCP | TCPTRP2UNI3230K | Indoor Luminaires | Troffer | 2x2 Luminaires for Ambient Lighting of Interior Commercial Spaces | Standard | TRUE | 3186.4 | 90.78 | 35.1 | 19.03 | 0.923 | 3066 | 82.6 | 5 | 50000 | 4/9/2014 | Not Dimmable | Not Dimmable | Not Yet Verified |  | 2.1 | 3186.4 | 90.52 | 35.2 | 19.03 | 0.923 | 3066 | 82.5
P19RJW68 | Technical Consumer Products | TCP | TCPTRP2UNI3235K | Indoor Luminaires | Troffer | 2x2 Luminaires for Ambient Lighting of Interior Commercial Spaces | Standard | FALSE | [9 empty] | 4/9/2014 | Not Dimmable | Not Dimmable | Not Yet Verified |  |  | 3739.86 | 93.24 | 35.2 | 19.03 | 0.923 | 3500 | 82.5
PZQ6YC3W | Technical Consumer Products | TCP | TCPTRP2UNI3241K | Indoor Luminaires | Troffer | 2x2 Luminaires for Ambient Lighting of Interior Commercial Spaces | Standard | FALSE | [9 empty] | 4/9/2014 | Not Dimmable | Not Dimmable | Not Yet Verified |  |  | 3848.78 | 95.95 | 35.2 | 19.03 | 0.923 | 4000 | 82.5
PXAWN5GM | Technical Consumer Products | TCP | TCPTRP2UNI3250K | Indoor Luminaires | Troffer | 2x2 Luminaires for Ambient Lighting of Interior Commercial Spaces | Standard | FALSE | [9 empty] | 4/9/2014 | Not Dimmable | Not Dimmable | Not Yet Verified |  |  | 4066.64 | 101.39 | 35.2 | 19.03 | 0.923 | 5000 | 82.5
P3YY7K7E | Technical Consumer Products | TCP | TCPTRP2UNI4035K | Indoor Luminaires | Troffer | 2x2 Luminaires for Ambient Lighting of Interior Commercial Spaces | Standard | FALSE | [9 empty] | 4/9/2014 | Not Dimmable | Not Dimmable | Not Yet Verified |  |  | 4094.35 | 90.38 | 45.3 | 19.45 | 0.8955 | 3500 | 82.5
P7DPPNG2 | Technical Consumer Products | TCP | TCPTRP2UNI4041K | Indoor Luminaires | Troffer | 2x2 Luminaires for Ambient Lighting of Interior Commercial Spaces | Standard | FALSE | [9 empty] | 4/9/2014 | Not Dimmable | Not Dimmable | Not Yet Verified |  |  | 4213.61 | 93.02 | 45.3 | 19.45 | 0.8955 | 4000 | 82.5
P8SGTXWW | Technical Consumer Products | TCP | TCPTRF2UNI3230K | Indoor Luminaires | Troffer | 2x2 Luminaires for Ambient Lighting of Interior Commercial Spaces | Standard | FALSE | [9 empty] | 4/9/2014 | Not Dimmable | Not Dimmable | Not Yet Verified |  |  | 3241.9 | 92.1 | 35.2 | 19.03 | 0.923 | 3057 | 82.5
PMMP2YSJ | Technical Consumer Products | TCP | TCPTRF2UNI3235K | Indoor Luminaires | Troffer | 2x2 Luminaires for Ambient Lighting of Interior Commercial Spaces | Standard | FALSE | [9 empty] | 4/9/2014 | Not Dimmable | Not Dimmable | Not Yet Verified |  |  | 3339.16 | 94.86 | 35.2 | 19.03 | 0.923 | 3500 | 82.5
PXEK5BWJ | Technical Consumer Products | TCP | TCPTRF2UNI3241K | Indoor Luminaires | Troffer | 2x2 Luminaires for Ambient Lighting of Interior Commercial Spaces | Standard | FALSE | [9 empty] | 4/9/2014 | Not Dimmable | Not Dimmable | Not Yet Verified |  |  | 3436.41 | 97.63 | 35.2 | 19.03 | 0.923 | 4000 | 82.5
PSVUKMEN | Technical Consumer Products | TCP | TCPTRF2UNI3250K | Indoor Luminaires | Troffer | 2x2 Luminaires for Ambient Lighting of Interior Commercial Spaces | Standard | FALSE | [9 empty] | 4/9/2014 | Not Dimmable | Not Dimmable | Not Yet Verified |  |  | 3630.93 | 103.15 | 35.2 | 19.03 | 0.923 | 5000 | 82.5
P3VPMQ6N | Technical Consumer Products | TCP | TCPTRF2UNI4030K | Indoor Luminaires | Troffer | 2x2 Luminaires for Ambient Lighting of Interior Commercial Spaces | Standard | FALSE | [9 empty] | 4/9/2014 | Not Dimmable | Not Dimmable | Not Yet Verified |  |  | 4037.9 | 89.14 | 45.3 | 19.45 | 0.8955 | 3060 | 82.5
PYR69PTS | Technical Consumer Products | TCP | TCPTRF2UNI4035K | Indoor Luminaires | Troffer | 2x2 Luminaires for Ambient Lighting of Interior Commercial Spaces | Standard | FALSE | [9 empty] | 4/9/2014 | Not Dimmable | Not Dimmable | Not Yet Verified |  |  | 4159.04 | 91.81 | 45.3 | 19.45 | 0.8955 | 3500 | 82.5
P67UY9JF | Technical Consumer Products | TCP | TCPTRF2UNI4041K | Indoor Luminaires | Troffer | 2x2 Luminaires for Ambient Lighting of Interior Commercial Spaces | Standard | FALSE | [9 empty] | 4/9/2014 | Not Dimmable | Not Dimmable | Not Yet Verified |  |  | 4280.17 | 94.49 | 45.3 | 19.45 | 0.8955 | 4000 | 82.5
PR54FMCR | Technical Consumer Products | TCP | TCPTRF2UNI4050K | Indoor Luminaires | Troffer | 2x2 Luminaires for Ambient Lighting of Interior Commercial Spaces | Standard | FALSE | [9 empty] | 4/9/2014 | Not Dimmable | Not Dimmable | Not Yet Verified |  |  | 4522.45 | 99.83 | 45.3 | 19.45 | 0.8955 | 5000 | 82.5
P00001B0N | Technical Consumer Products | TCP | TCPTRF2UNIZD3230K | Indoor Luminaires | Troffer | 2x2 Luminaires for Ambient Lighting of Interior Commercial Spaces | Standard | FALSE | [9 empty] | 5/4/2016 | Dimmable | Continuous (Can dim down to ≤ 10% (W)) | Not Yet Verified |  |  | 3241.9 | 92.1 | 35.2 | 19.03 | 0.923 | 3057 | 82.5
P00001B0O | Technical Consumer Products | TCP | TCPTRF2UNIZD3235K | Indoor Luminaires | Troffer | 2x2 Luminaires for Ambient Lighting of Interior Commercial Spaces | Standard | FALSE | [9 empty] | 5/4/2016 | Dimmable | Continuous (Can dim down to ≤ 10% (W)) | Not Yet Verified |  |  | 3339.16 | 94.86 | 35.2 | 19.03 | 0.923 | 3500 | 82.5
P00001B0P | Technical Consumer Products | TCP | TCPTRF2UNIZD3241K | Indoor Luminaires | Troffer | 2x2 Luminaires for Ambient Lighting of Interior Commercial Spaces | Standard | FALSE | [9 empty] | 5/4/2016 | Dimmable | Continuous (Can dim down to ≤ 10% (W)) | Not Yet Verified |  |  | 3436.41 | 97.63 | 35.2 | 19.03 | 0.923 | 4000 | 82.5
P00001B0Q | Technical Consumer Products | TCP | TCPTRF2UNIZD3250K | Indoor Luminaires | Troffer | 2x2 Luminaires for Ambient Lighting of Interior Commercial Spaces | Standard | FALSE | [9 empty] | 5/4/2016 | Dimmable | Continuous (Can dim down to ≤ 10% (W)) | Not Yet Verified |  |  | 3630.93 | 103.15 | 35.2 | 19.03 | 0.923 | 5000 | 82.5
P00001B0R | Technical Consumer Products | TCP | TCPTRP2UNIZD3235K | Indoor Luminaires | Troffer | 2x2 Luminaires for Ambient Lighting of Interior Commercial Spaces | Standard | FALSE | [9 empty] | 5/4/2016 | Dimmable | Continuous (Can dim down to ≤ 10% (W)) | Not Yet Verified |  |  | 3739.86 | 93.24 | 35.2 | 19.03 | 0.923 | 3500 | 82.5
P00001B0S | Technical Consumer Products | TCP | TCPTRP2UNIZD3241K | Indoor Luminaires | Troffer | 2x2 Luminaires for Ambient Lighting of Interior Commercial Spaces | Standard | FALSE | [9 empty] | 5/4/2016 | Dimmable | Continuous (Can dim down to ≤ 10% (W)) | Not Yet Verified |  |  | 3848.78 | 95.95 | 35.2 | 19.03 | 0.923 | 4000 | 82.5
P00001B0T | Technical Consumer Products | TCP | TCPTRP2UNIZD3250K | Indoor Luminaires | Troffer | 2x2 Luminaires for Ambient Lighting of Interior Commercial Spaces | Standard | FALSE | [9 empty] | 5/4/2016 | Dimmable | Continuous (Can dim down to ≤ 10% (W)) | Not Yet Verified |  |  | 4066.64 | 101.39 | 35.2 | 19.03 | 0.923 | 5000 | 82.5
P00001B0U | Technical Consumer Products | TCP | TCPTRF2UNIZD4030K | Indoor Luminaires | Troffer | 2x2 Luminaires for Ambient Lighting of Interior Commercial Spaces | Standard | FALSE | [9 empty] | 5/4/2016 | Dimmable | Continuous (Can dim down to ≤ 10% (W)) | Not Yet Verified |  |  | 4037.9 | 89.14 | 45.3 | 19.45 | 0.8955 | 3060 | 82.5
P00001B0V | Technical Consumer Products | TCP | TCPTRF2UNIZD4035K | Indoor Luminaires | Troffer | 2x2 Luminaires for Ambient Lighting of Interior Commercial Spaces | Standard | FALSE | [9 empty] | 5/4/2016 | Dimmable | Continuous (Can dim down to ≤ 10% (W)) | Not Yet Verified |  |  | 4159.04 | 91.81 | 45.3 | 19.45 | 0.8955 | 3500 | 82.5
P00001B0W | Technical Consumer Products | TCP | TCPTRF2UNIZD4041K | Indoor Luminaires | Troffer | 2x2 Luminaires for Ambient Lighting of Interior Commercial Spaces | Standard | FALSE | [9 empty] | 5/4/2016 | Dimmable | Continuous (Can dim down to ≤ 10% (W)) | Not Yet Verified |  |  | 4280.17 | 94.49 | 45.3 | 19.45 | 0.8955 | 4000 | 82.5
P00001B0X | Technical Consumer Products | TCP | TCPTRF2UNIZD4050K | Indoor Luminaires | Troffer | 2x2 Luminaires for Ambient Lighting of Interior Commercial Spaces | Standard | FALSE | [9 empty] | 5/4/2016 | Dimmable | Continuous (Can dim down to ≤ 10% (W)) | Not Yet Verified |  |  | 4522.45 | 99.83 | 45.3 | 19.45 | 0.8955 | 5000 | 82.5
P00001B0Y | Technical Consumer Products | TCP | TCPTRP2UNIZD4035K | Indoor Luminaires | Troffer | 2x2 Luminaires for Ambient Lighting of Interior Commercial Spaces | Standard | FALSE | [9 empty] | 5/4/2016 | Dimmable | Continuous (Can dim down to ≤ 10% (W)) | Not Yet Verified |  |  | 4094.35 | 90.38 | 45.3 | 19.45 | 0.8955 | 3500 | 82.5
P00001B0Z | Technical Consumer Products | TCP | TCPTRP2UNIZD4041K | Indoor Luminaires | Troffer | 2x2 Luminaires for Ambient Lighting of Interior Commercial Spaces | Standard | FALSE | [9 empty] | 5/4/2016 | Dimmable | Continuous (Can dim down to ≤ 10% (W)) | Not Yet Verified |  |  | 4213.61 | 93.02 | 45.3 | 19.45 | 0.8955 | 4000 | 82.5
P00001B10 | Technical Consumer Products | TCP | TCPTRP2120DIM3230K | Indoor Luminaires | Troffer | 2x2 Luminaires for Ambient Lighting of Interior Commercial Spaces | Standard | TRUE | 3440.2 | 86.22 | 39.9 | 4.25 | 0.9878 | 3065 | 82.5 | 5 | 50000 | 4/9/2014 | Not Yet Verified | Not Yet Verified | Not Yet Verified |  | 2.1 | 3440.2 | 86.22 | 39.9 | 4.25 | 0.9878 | 3065 | 82.5
P00001B11 | Technical Consumer Products | TCP | TCPTRP2120DIM4030K | Indoor Luminaires | Troffer | 2x2 Luminaires for Ambient Lighting of Interior Commercial Spaces | Standard | TRUE | 4066 | 84.71 | 48 | 3.72 | 0.992 | 3064 | 82.3 | 5 | 50000 | 4/9/2014 | Not Yet Verified | Not Yet Verified | Not Yet Verified |  | 2.1 | 4066.5 | 84.72 | 48.1 | 3.72 | 0.992 | 3064 | 82.5
P00001B12 | Technical Consumer Products | TCP | TCPTRP2120DIM4050K | Indoor Luminaires | Troffer | 2x2 Luminaires for Ambient Lighting of Interior Commercial Spaces | Standard | TRUE | 4595.1 | 102.8 | 44.7 | 10.6 | 0.9908 | 5055 | 84.2 | 5 | 50000 | 4/9/2014 | Not Yet Verified | Not Yet Verified | Not Yet Verified |  | 2.1 | 4554.48 | 94.69 | 48.1 | 3.72 | 0.992 | 5000 | 82.5
P00001B13 | Technical Consumer Products | TCP | TCPTRF2120DIM3230K | Indoor Luminaires | Troffer | 2x2 Luminaires for Ambient Lighting of Interior Commercial Spaces | Standard | FALSE | [9 empty] | 4/9/2014 | Not Yet Verified | Not Yet Verified | Not Yet Verified |  |  | 3495.5 | 87.61 | 39.9 | 4.25 | 0.9878 | 3060 | 82.5
P00001B14 | Technical Consumer Products | TCP | TCPTRF2120DIM3235K | Indoor Luminaires | Troffer | 2x2 Luminaires for Ambient Lighting of Interior Commercial Spaces | Standard | FALSE | [9 empty] | 4/9/2014 | Not Yet Verified | Not Yet Verified | Not Yet Verified |  |  | 3600.37 | 90.23 | 39.9 | 4.25 | 0.9878 | 3500 | 82.5
P00001B15 | Technical Consumer Products | TCP | TCPTRF2120DIM3241K | Indoor Luminaires | Troffer | 2x2 Luminaires for Ambient Lighting of Interior Commercial Spaces | Standard | FALSE | [9 empty] | 4/9/2014 | Not Yet Verified | Not Yet Verified | Not Yet Verified |  |  | 3705.23 | 92.86 | 39.9 | 4.25 | 0.9878 | 4000 | 82.5
P00001B16 | Technical Consumer Products | TCP | TCPTRF2120DIM3250K | Indoor Luminaires | Troffer | 2x2 Luminaires for Ambient Lighting of Interior Commercial Spaces | Standard | FALSE | [9 empty] | 4/9/2014 | Not Yet Verified | Not Yet Verified | Not Yet Verified |  |  | 3914.96 | 98.12 | 39.9 | 4.25 | 0.9878 | 5000 | 82.5
P00001B17 | Technical Consumer Products | TCP | TCPTRP2120DIM3235K | Indoor Luminaires | Troffer | 2x2 Luminaires for Ambient Lighting of Interior Commercial Spaces | Standard | FALSE | [9 empty] | 4/9/2014 | Not Yet Verified | Not Yet Verified | Not Yet Verified |  |  | 3543.41 | 88.81 | 39.9 | 4.25 | 0.9878 | 3500 | 82.5
P00001B18 | Technical Consumer Products | TCP | TCPTRP2120DIM3241K | Indoor Luminaires | Troffer | 2x2 Luminaires for Ambient Lighting of Interior Commercial Spaces | Standard | FALSE | [9 empty] | 4/9/2014 | Not Yet Verified | Not Yet Verified | Not Yet Verified |  |  | 3646.61 | 91.39 | 39.9 | 4.25 | 0.9878 | 4000 | 82.5
P00001B19 | Technical Consumer Products | TCP | TCPTRP2120DIM3250K | Indoor Luminaires | Troffer | 2x2 Luminaires for Ambient Lighting of Interior Commercial Spaces | Standard | FALSE | [9 empty] | 4/9/2014 | Not Yet Verified | Not Yet Verified | Not Yet Verified |  |  | 3853.02 | 96.57 | 39.9 | 4.25 | 0.9878 | 5000 | 82.5
P00001B1A | Technical Consumer Products | TCP | TCPTRF2120DIM4030K | Indoor Luminaires | Troffer | 2x2 Luminaires for Ambient Lighting of Interior Commercial Spaces | Standard | FALSE | [9 empty] | 4/9/2014 | Not Yet Verified | Not Yet Verified | Not Yet Verified |  |  | 4120.4 | 85.66 | 48.1 | 3.72 | 0.992 | 3062 | 82.5
P00001B1B | Technical Consumer Products | TCP | TCPTRF2120DIM4035K | Indoor Luminaires | Troffer | 2x2 Luminaires for Ambient Lighting of Interior Commercial Spaces | Standard | FALSE | [9 empty] | 4/9/2014 | Not Yet Verified | Not Yet Verified | Not Yet Verified |  |  | 4244.01 | 88.23 | 48.1 | 3.72 | 0.992 | 3500 | 82.5
P00001B1C | Technical Consumer Products | TCP | TCPTRF2120DIM4041K | Indoor Luminaires | Troffer | 2x2 Luminaires for Ambient Lighting of Interior Commercial Spaces | Standard | FALSE | [9 empty] | 4/9/2014 | Not Yet Verified | Not Yet Verified | Not Yet Verified |  |  | 4367.62 | 90.8 | 48.1 | 3.72 | 0.992 | 4000 | 82.5
P00001B1D | Technical Consumer Products | TCP | TCPTRF2120DIM4050K | Indoor Luminaires | Troffer | 2x2 Luminaires for Ambient Lighting of Interior Commercial Spaces | Standard | FALSE | [9 empty] | 4/9/2014 | Not Yet Verified | Not Yet Verified | Not Yet Verified |  |  | 4614.85 | 95.94 | 48.1 | 3.72 | 0.992 | 5000 | 82.5
P00001B1E | Technical Consumer Products | TCP | TCPTRP2120DIM4035K | Indoor Luminaires | Troffer | 2x2 Luminaires for Ambient Lighting of Interior Commercial Spaces | Standard | FALSE | [9 empty] | 4/9/2014 | Not Yet Verified | Not Yet Verified | Not Yet Verified |  |  | 4188.5 | 87.08 | 48.1 | 3.72 | 0.992 | 3500 | 82.5
P00001B1F | Technical Consumer Products | TCP | TCPTRP2120DIM4041K | Indoor Luminaires | Troffer | 2x2 Luminaires for Ambient Lighting of Interior Commercial Spaces | Standard | FALSE | [9 empty] | 4/9/2014 | Not Yet Verified | Not Yet Verified | Not Yet Verified |  |  | 4310.49 | 89.62 | 48.1 | 3.72 | 0.992 | 4000 | 82.5
P00001B3D | TechSign Light Panel Co., LTD. | DOLED FLAT LIGHTING | TF2424H30K010VST | Indoor Luminaires | Troffer | 2x2 Luminaires for Ambient Lighting of Interior Commercial Spaces | Standard | TRUE | 3358.95 | 90 | 37.28 | 19 | 0.9 | 3007 | 84 | 5 | 50000 | 1/7/2014 | Not Yet Verified | Not Yet Verified | Not Yet Verified |  | 2.1 | 3330 | 90 | 37 |  | 0.9 | 3000 | 80
P00001B3E | TechSign Light Panel Co., LTD. | DOLED FLAT LIGHTING | TF2424H40K010VST | Indoor Luminaires | Troffer | 2x2 Luminaires for Ambient Lighting of Interior Commercial Spaces | Standard | FALSE | [9 empty] | 1/7/2014 | Not Yet Verified | Not Yet Verified | Not Yet Verified |  |  | 3700 | 100 | 37 |  | 0.9 | 4000 | 80
P00001B3F | TechSign Light Panel Co., LTD. | DOLED FLAT LIGHTING | TF2424H50K010VST | Indoor Luminaires | Troffer | 2x2 Luminaires for Ambient Lighting of Interior Commercial Spaces | Standard | FALSE | [9 empty] | 1/7/2014 | Not Yet Verified | Not Yet Verified | Not Yet Verified |  |  | 3885 | 105 | 37 |  | 0.9 | 5000 | 80
PEHD8QP7 | Teslights LLC | Teslights | TP2/2P24M125F30060 | Indoor Luminaires | Troffer | 2x2 Luminaires for Ambient Lighting of Interior Commercial Spaces | Standard | TRUE | 2718.5 | 117.05 | 23.23 | 15.24 | 0.9215 | 2937 | 81.4 | 5 | 50000 | 2/8/2016 | Dimmable | Continuous (Cannot dim down to ≤ 10% (W) | No |  | 3.1 | 2718.5 | 117.05 | 23.23 | 15.24 | 0.9215 | 3000 | 81.4
PCWT6TDU | Teslights LLC | Teslights | TP2/2P24M125F40060 | Indoor Luminaires | Troffer | 2x2 Luminaires for Ambient Lighting of Interior Commercial Spaces | Standard | FALSE | [9 empty] | 2/8/2016 | Dimmable | Continuous (Cannot dim down to ≤ 10% (W) | No |  |  | 2958 | 126.14 | 23.45 | 15.74 | 0.9198 | 4000 | 80.9
PQNUCVBY | Teslights LLC | Teslights | TP2/2P24M125F50060 | Indoor Luminaires | Troffer | 2x2 Luminaires for Ambient Lighting of Interior Commercial Spaces | Standard | FALSE | [9 empty] | 2/8/2016 | Dimmable | Continuous (Cannot dim down to ≤ 10% (W) | No |  |  | 2999 | 128.6 | 23.32 | 16.32 | 0.9233 | 5000 | 80
PRH9W5MR | Teslights LLC | Teslights | TP2/2P36M125F30084 | Indoor Luminaires | Troffer | 2x2 Luminaires for Ambient Lighting of Interior Commercial Spaces | Standard | TRUE | 4115.8 | 113.77 | 36.18 | 15.88 | 0.9225 | 2945 | 81.2 | 5 | 50000 | 2/8/2016 | Dimmable | Continuous (Cannot dim down to ≤ 10% (W) | No |  | 3.1 | 4112.7 | 115.91 | 35.48 | 15.88 | 0.9225 | 3000 | 81.2
P4QSHY8R | Teslights LLC | Teslights | TP2/2P36M125F40084 | Indoor Luminaires | Troffer | 2x2 Luminaires for Ambient Lighting of Interior Commercial Spaces | Standard | FALSE | [9 empty] | 2/8/2016 | Dimmable | Continuous (Cannot dim down to ≤ 10% (W) | No |  |  | 4501 | 126.42 | 35.6 | 15.45 | 0.9235 | 4000 | 80.6
PGD2FC4X | Teslights LLC | Teslights | TP2/2P36M125F50084 | Indoor Luminaires | Troffer | 2x2 Luminaires for Ambient Lighting of Interior Commercial Spaces | Standard | FALSE | [9 empty] | 2/8/2016 | Dimmable | Continuous (Cannot dim down to ≤ 10% (W) | No |  |  | 4588 | 129.13 | 35.53 | 15.74 | 0.928 | 5000 | 80.4
PHJVU3VV | Teslights LLC | Teslights | TP2/2P48M125F30115 | Indoor Luminaires | Troffer | 2x2 Luminaires for Ambient Lighting of Interior Commercial Spaces | Standard | TRUE | 5182.4 | 108.33 | 47.84 | 15.7 | 0.9107 | 2961 | 81.1 | 5 | 50000 | 2/8/2016 | Dimmable | Continuous (Cannot dim down to ≤ 10% (W) | No |  | 3.1 | 5196.5 | 108.81 | 47.76 | 15.7 | 0.9107 | 3000 | 81.1
PBXFDKKY | Teslights LLC | Teslights | TP2/2P48M125F40115 | Indoor Luminaires | Troffer | 2x2 Luminaires for Ambient Lighting of Interior Commercial Spaces | Standard | FALSE | [9 empty] | 2/8/2016 | Dimmable | Continuous (Cannot dim down to ≤ 10% (W) | No |  |  | 5984 | 126.19 | 47.42 | 15.39 | 0.9119 | 4000 | 80.5
P9ENVBRJ | Teslights LLC | Teslights | TP2/2P48M125F50115 | Indoor Luminaires | Troffer | 2x2 Luminaires for Ambient Lighting of Interior Commercial Spaces | Standard | FALSE | [9 empty] | 2/8/2016 | Dimmable | Continuous (Cannot dim down to ≤ 10% (W) | No |  |  | 6067 | 127.38 | 47.63 | 15.93 | 0.9102 | 5000 | 79.7
P7KN2X93 | Teslights LLC | Teslights | TP2/2P48M130F40115 | Indoor Luminaires | Troffer | 2x2 Luminaires for Ambient Lighting of Interior Commercial Spaces | Premium | TRUE | 6250.3 | 131.42 | 47.56 | 15.76 | 0.9097 | 4000 | 83.7 | 5 | 50000 | 4/7/2016 | Dimmable | Continuous (Cannot dim down to ≤ 10% (W) | No |  | 3.1 | 6250.3 | 131.42 | 47.56 | 15.76 | 0.9097 | 4000 | 83.7
P2H59BWP | Teslights LLC | Teslights | TP2/2P48M130F50115 | Indoor Luminaires | Troffer | 2x2 Luminaires for Ambient Lighting of Interior Commercial Spaces | Premium | FALSE | [9 empty] | 4/7/2016 | Dimmable | Continuous (Cannot dim down to ≤ 10% (W) | No |  |  | 6378 | 133.74 | 47.69 | 15.65 | 0.9081 | 5000 | 83.9
PMBXJVEK | Texas Fluorescents | Texas Fluorescents | RKCB22L36W4680LDMV30K | Indoor Retrofit Kit | Troffer | Integrated Retrofit Kits for 2x2 Luminaires | Premium | TRUE | 4419.2 | 123.37 | 35.82 | 18.6 | 0.9014 | 2899 | 81.4 | 5 | 50000 | 8/9/2016 | Dimmable | Continuous (Can dim down to ≤ 10% (W)) | No |  | 3.1 | 5000 | 135 | 36 | 20 | 0.9 | 3000 | 83.1
PKJW382H | Texas Fluorescents | Texas Fluorescents | RKCB22L36W4680LDMV35K | Indoor Retrofit Kit | Troffer | Integrated Retrofit Kits for 2x2 Luminaires | Premium | TRUE | 5004.2 | 136.95 | 36.54 | 13.29 | 0.9373 | 3472 | 83.3 | 5 | 50000 | 8/9/2016 | Dimmable | Continuous (Can dim down to ≤ 10% (W)) | No |  |  | 5000 | 135 | 36 | 20 | 0.9 | 3500 | 83.1
PZ28SKY3 | Texas Fluorescents | Texas Fluorescents | RKCB22L36W4680LDMV40K | Indoor Retrofit Kit | Troffer | Integrated Retrofit Kits for 2x2 Luminaires | Premium | FALSE | [9 empty] | 8/9/2016 | Dimmable | Continuous (Can dim down to ≤ 10% (W)) | No |  |  | 5031 | 138 | 36.5 | 20 | 0.9 | 4000 | 83.1
PEAFC6SU | Texas Fluorescents | Texas Fluorescents | RKCB22L36W4680LDMV50K | Indoor Retrofit Kit | Troffer | Integrated Retrofit Kits for 2x2 Luminaires | Premium | FALSE | [9 empty] | 8/9/2016 | Dimmable | Continuous (Can dim down to ≤ 10% (W)) | No |  |  | 5123 | 138 | 37 | 20 | 0.9 | 5000 | 83.1
PJC3FP12 | Texas Fluorescents | Texas Fluorescents | ILI22L36W3500LDMV35K | Indoor Luminaires | Troffer | 2x2 Luminaires for Ambient Lighting of Interior Commercial Spaces | Standard | TRUE | 3510.2 | 98.6 | 35.6 | 20.52 | 0.91 | 3592 | 84.6 | 5 | 50000 | 10/28/2014 | Not Yet Verified | Not Yet Verified | Not Yet Verified |  | 2.1 | 3510 | 98.6 | 35.6 |  |  | 3500 | 84.3
PDD1GZ81 | Texas Fluorescents | Texas Fluorescents | ILI22L36W3500LDMV40K | Indoor Luminaires | Troffer | 2x2 Luminaires for Ambient Lighting of Interior Commercial Spaces | Standard | FALSE | [9 empty] | 10/28/2014 | Not Yet Verified | Not Yet Verified | Not Yet Verified |  |  | 3510 | 98.6 | 35.6 |  |  | 4000 | 84.3
P9S7XCM4 | Texas Fluorescents | Texas Fluorescents | LXT22L36W3550LDMV35K | Indoor Luminaires | Troffer | 2x2 Luminaires for Ambient Lighting of Interior Commercial Spaces | Standard | TRUE | 3352.7 | 94.2 | 35.6 | 21.2 | 0.9114 | 3583 | 84.6 | 5 | 50000 | 10/28/2014 | Not Yet Verified | Not Yet Verified | Not Yet Verified |  | 2.1 | 3548 | 99.7 | 35.6 |  |  | 3500 | 84.3
PSBVW4X9 | Texas Fluorescents | Texas Fluorescents | LXT22L36W3550LDMV40K | Indoor Luminaires | Troffer | 2x2 Luminaires for Ambient Lighting of Interior Commercial Spaces | Standard | FALSE | [9 empty] | 10/28/2014 | Not Yet Verified | Not Yet Verified | Not Yet Verified |  |  | 3548 | 99.7 | 35.6 |  |  | 4000 | 84.3
P4Q755HE | Texas Fluorescents | Texas Fluorescents | VLT22L36W3200LDMV35K | Indoor Luminaires | Troffer | 2x2 Luminaires for Ambient Lighting of Interior Commercial Spaces | Standard | TRUE | 3228.2 | 90.7 | 35.6 | 20.54 | 0.9144 | 3572 | 84.3 | 5 | 50000 | 10/28/2014 | Not Yet Verified | Not Yet Verified | Not Yet Verified |  | 2.1 | 3228 | 90.7 | 35.6 |  |  | 3500 | 84.3
PW3VXX6B | Texas Fluorescents | Texas Fluorescents | VLT22L36W3200LDMV40K | Indoor Luminaires | Troffer | 2x2 Luminaires for Ambient Lighting of Interior Commercial Spaces | Standard | FALSE | [9 empty] | 10/28/2014 | Not Yet Verified | Not Yet Verified | Not Yet Verified |  |  | 3228 | 90.7 | 35.6 |  |  | 4000 | 84.3
PP3RK9YY | Texas Fluorescents | Texas Fluorescents | LDL22L35W3250LDMV35K | Indoor Luminaires | Troffer | 2x2 Luminaires for Ambient Lighting of Interior Commercial Spaces | Standard | TRUE | 3227.3 | 93.4 | 35.1 | 21.39 | 0.9105 | 3542 | 84.2 | 5 | 50000 | 10/28/2014 | Not Yet Verified | Not Yet Verified | Not Yet Verified |  | 2.1 | 3548 | 99.7 | 35.6 |  |  | 3500 | 84.3
PER6VK8T | Texas Fluorescents | Texas Fluorescents | FPEL22LED40DMVWH30 | Indoor Luminaires | Troffer | 2x2 Luminaires for Ambient Lighting of Interior Commercial Spaces | Standard | TRUE | 2986 | 85.9 | 40.7 | 5.58 | 0.9363 | 2986 | 82.3 | 5 | 50000 | 7/16/2015 | Dimmable | Continuous (Can dim down to ≤ 10% (W)) | Not Yet Verified |  | 2 | 2986 | 85.9 | 40 |  | 0.9 | 3000
PUQAMGUV | Texas Fluorescents | Texas Fluorescents | FPEL22LED40DMVWH40 | Indoor Luminaires | Troffer | 2x2 Luminaires for Ambient Lighting of Interior Commercial Spaces | Standard | FALSE | [9 empty] | 7/16/2015 | Dimmable | Continuous (Can dim down to ≤ 10% (W)) | Not Yet Verified |  |  | 2986 | 85.9 | 40 |  | 0.9 | 4000
PRZJ3G1J | Texas Fluorescents | Texas Fluorescents | FPEL22LED40DMVWH50 | Indoor Luminaires | Troffer | 2x2 Luminaires for Ambient Lighting of Interior Commercial Spaces | Standard | FALSE | [9 empty] | 7/16/2015 | Dimmable | Continuous (Can dim down to ≤ 10% (W)) | Not Yet Verified |  |  | 2986 | 85.9 | 40 |  | 0.9 | 5000
P3EJ4A9S | Texas Fluorescents | Texas Fluorescents | UCLL22LF20W2000LDMV30K | Indoor Luminaires | Troffer | 2x2 Luminaires for Ambient Lighting of Interior Commercial Spaces | Standard | TRUE | 1994 | 96.42 | 20.68 | 8.53 | 0.927 | 3088 | 83.9 | 5 | 50000 | 10/15/2015 | Dimmable | Continuous (Can dim down to ≤ 10% (W)) | No |  | 3 | 2067 | 99.9 | 20.69 | 6.54 | 0.995 | 3000 | 83.9
PA2F3AB2 | Texas Fluorescents | Texas Fluorescents | UCLL22LF20W2000LDMV35K | Indoor Luminaires | Troffer | 2x2 Luminaires for Ambient Lighting of Interior Commercial Spaces | Standard | FALSE | [9 empty] | 10/15/2015 | Dimmable | Continuous (Can dim down to ≤ 10% (W)) | No |  |  | 2067 | 99.9 | 20.69 | 6.54 | 0.995 | 3500 | 83.9
P2MFAEWJ | Texas Fluorescents | Texas Fluorescents | UCLL22LF20W2000LDMV40K | Indoor Luminaires | Troffer | 2x2 Luminaires for Ambient Lighting of Interior Commercial Spaces | Standard | FALSE | [9 empty] | 10/15/2015 | Dimmable | Continuous (Can dim down to ≤ 10% (W)) | No |  |  | 2067 | 99.9 | 20.69 | 6.54 | 0.995 | 4000 | 83.9
PZ1AYXMN | Texas Fluorescents | Texas Fluorescents | UCLL22LF20W2000LDMV50K | Indoor Luminaires | Troffer | 2x2 Luminaires for Ambient Lighting of Interior Commercial Spaces | Standard | FALSE | [9 empty] | 10/15/2015 | Dimmable | Continuous (Can dim down to ≤ 10% (W)) | No |  |  | 2067 | 99.9 | 20.69 | 6.54 | 0.995 | 5000 | 83.9
P2HD43MZ | Texas Fluorescents | Texas Fluorescents | UCLL22LF24W2400LDMV30K | Indoor Luminaires | Troffer | 2x2 Luminaires for Ambient Lighting of Interior Commercial Spaces | Standard | FALSE | [9 empty] | 10/15/2015 | Dimmable | Continuous (Can dim down to ≤ 10% (W)) | No |  |  | 2530 | 105.4 | 24 | 6.13 | 0.996 | 3000 | 83.75
PYV3KF4W | Texas Fluorescents | Texas Fluorescents | UCLL22LF24W2400LDMV35K | Indoor Luminaires | Troffer | 2x2 Luminaires for Ambient Lighting of Interior Commercial Spaces | Standard | FALSE | [9 empty] | 10/15/2015 | Dimmable | Continuous (Can dim down to ≤ 10% (W)) | No |  |  | 2530 | 105.4 | 24 | 6.13 | 0.996 | 3500 | 83.75
PCJMER1M | Texas Fluorescents | Texas Fluorescents | UCLL22LF24W2400LDMV40K | Indoor Luminaires | Troffer | 2x2 Luminaires for Ambient Lighting of Interior Commercial Spaces | Standard | FALSE | [9 empty] | 10/15/2015 | Dimmable | Continuous (Can dim down to ≤ 10% (W)) | No |  |  | 2530 | 105.4 | 24 | 6.13 | 0.996 | 4000 | 83.75
P5KW84WC | Texas Fluorescents | Texas Fluorescents | UCLL22LF24W2400LDMV50K | Indoor Luminaires | Troffer | 2x2 Luminaires for Ambient Lighting of Interior Commercial Spaces | Standard | FALSE | [9 empty] | 10/15/2015 | Dimmable | Continuous (Can dim down to ≤ 10% (W)) | No |  |  | 2530 | 105.4 | 24 | 6.13 | 0.996 | 5000 | 83.75
PPJFNXEH | Texas Fluorescents | Texas Fluorescents | UCLL22LF28W2700LDMV30K | Indoor Luminaires | Troffer | 2x2 Luminaires for Ambient Lighting of Interior Commercial Spaces | Standard | FALSE | [9 empty] | 10/15/2015 | Dimmable | Continuous (Can dim down to ≤ 10% (W)) | No |  |  | 2994 | 103.7 | 28.86 | 5.72 | 0.997 | 3000 | 86.6
PUC9G1CC | Texas Fluorescents | Texas Fluorescents | UCLL22LF28W2700LDMV35K | Indoor Luminaires | Troffer | 2x2 Luminaires for Ambient Lighting of Interior Commercial Spaces | Standard | FALSE | [9 empty] | 10/15/2015 | Dimmable | Continuous (Can dim down to ≤ 10% (W)) | No |  |  | 2994 | 103.7 | 28.86 | 5.72 | 0.997 | 3500 | 86.6
P1PZ92YX | Texas Fluorescents | Texas Fluorescents | UCLL22LF28W2700LDMV40K | Indoor Luminaires | Troffer | 2x2 Luminaires for Ambient Lighting of Interior Commercial Spaces | Standard | FALSE | [9 empty] | 10/15/2015 | Dimmable | Continuous (Can dim down to ≤ 10% (W)) | No |  |  | 2994 | 103.7 | 28.86 | 5.72 | 0.997 | 4000 | 86.6
PRYTGVA7 | Texas Fluorescents | Texas Fluorescents | UCLL22LF28W2700LDMV50K | Indoor Luminaires | Troffer | 2x2 Luminaires for Ambient Lighting of Interior Commercial Spaces | Standard | FALSE | [9 empty] | 10/15/2015 | Dimmable | Continuous (Can dim down to ≤ 10% (W)) | No |  |  | 2994 | 103.7 | 28.86 | 5.72 | 0.997 | 5000 | 86.6
P7S69ZWK | Texas Fluorescents | Texas Fluorescents | UCLL22LF30W3000LDMV30K | Indoor Luminaires | Troffer | 2x2 Luminaires for Ambient Lighting of Interior Commercial Spaces | Standard | FALSE | [9 empty] | 10/15/2015 | Dimmable | Continuous (Can dim down to ≤ 10% (W)) | No |  |  | 3000 | 100 | 30 | 5.72 | 0.997 | 3000 | 86.6
PK5DSEDZ | Texas Fluorescents | Texas Fluorescents | FPELP22LED40MVWH35 | Indoor Luminaires | Troffer | 2x2 Luminaires for Ambient Lighting of Interior Commercial Spaces | Standard | TRUE | 4810 | 120.25 | 40 | 18.56 | 0.9252 | 3319 | 82.4 | 5 | 50000 | 9/15/2016 | Not Dimmable | Not Dimmable | No | "X" is placeholder for the edge of the pabel that doesn't affect performance | 4 | 4800 | 120 | 40 | 18.35 | 0.9252 | 3500 | 82.3
P7JX6TRF | Texas Fluorescents | Texas Fluorescents | FPELP22LED40DMVWH35 | Indoor Luminaires | Troffer | 2x2 Luminaires for Ambient Lighting of Interior Commercial Spaces | Standard | FALSE | [9 empty] | 9/15/2016 | Dimmable | Continuous (Can dim down to ≤ 10% (W)) | No | "X" is placeholder for the edge of the pabel that doesn't affect performance | 4 | 4800 | 120 | 40 | 18.35 | 0.9252 | 3500 | 82.3
PJQ843RF | Texas Fluorescents | Texas Fluorescents | FPELP22LED40DMVWH40 | Indoor Luminaires | Troffer | 2x2 Luminaires for Ambient Lighting of Interior Commercial Spaces | Standard | FALSE | [9 empty] | 9/15/2016 | Dimmable | Continuous (Can dim down to ≤ 10% (W)) | No | "X" is placeholder for the edge of the pabel that doesn't affect performance | 4 | 5000 | 125.5 | 40 | 18.35 | 0.9252 | 4000 | 82.3
PXTKNSJY | Texas Fluorescents | Texas Fluorescents | FPELP22LED40DMVWH50 | Indoor Luminaires | Troffer | 2x2 Luminaires for Ambient Lighting of Interior Commercial Spaces | Standard | FALSE | [9 empty] | 9/15/2016 | Dimmable | Continuous (Can dim down to ≤ 10% (W)) | No | "X" is placeholder for the edge of the pabel that doesn't affect performance | 4 | 5000 | 125.5 | 40 | 18.35 | 0.9267 | 5000 | 81.1
PABB59PU | The Home Depot | Commercial Electric | 74032/HD | Indoor Luminaires | Troffer | 2x2 Luminaires for Ambient Lighting of Interior Commercial Spaces | Standard | TRUE | 4397.7 | 98.65 | 44.58 | 8.35 | 0.939 | 3918 | 83 | 5 | 50000 | 6/8/2016 | Not Dimmable | Not Dimmable | No |  | 3 | 4250 | 90 | 47 | 20 | 0.9 | 4000 | 80
P69XFYZM | THINK Green Solutions | Think green solutions | LED-THINK-PANEL-3KF322-40W | Indoor Luminaires | Troffer | 2x2 Luminaires for Ambient Lighting of Interior Commercial Spaces | Premium | TRUE | 4610.4 | 113.06 | 40.78 | 18.51 | 0.9018 | 2901 | 81.3 | 5 | 50000 | 6/23/2016 | Dimmable | Continuous (Can dim down to ≤ 10% (W)) | No |  | 3.1 | 4610.4 | 113.06 | 40.78 | 18.51 | 0.902 | 3000 | 81.3
PF6JS3ME | THINK Green Solutions | Think green solutions | LED-THINK-PANEL-4KF322-40W | Indoor Luminaires | Troffer | 2x2 Luminaires for Ambient Lighting of Interior Commercial Spaces | Premium | FALSE | [9 empty] | 6/23/2016 | Dimmable | Continuous (Can dim down to ≤ 10% (W)) | No |  |  | 4840.7 | 117.29 | 41.27 | 18.51 | 0.902 | 4000 | 81.3
PV6Y2E6R | THINK Green Solutions | Think green solutions | LED-THINK-PANEL-5KF322-40W | Indoor Luminaires | Troffer | 2x2 Luminaires for Ambient Lighting of Interior Commercial Spaces | Premium | FALSE | [9 empty] | 6/23/2016 | Dimmable | Continuous (Can dim down to ≤ 10% (W)) | No |  |  | 5071 | 121.43 | 41.76 | 18.29 | 0.901 | 5000 | 80.4
PKYPB2RC | THINK Green Solutions | Think green solutions | LED-THINK-PANEL-3KF122-40W | Indoor Luminaires | Troffer | 2x2 Luminaires for Ambient Lighting of Interior Commercial Spaces | Premium | TRUE | 4341.3 | 108.8 | 39.88 | 13.28 | 0.9354 | 2901 | 81.4 | 5 | 50000 | 6/23/2016 | Dimmable | Continuous (Can dim down to ≤ 10% (W)) | No |  | 3.1 | 4341.3 | 108.86 | 39.88 | 13.28 | 0.94 | 3000 | 81.4
PBHYRVBQ | THINK Green Solutions | Think green solutions | LED-THINK-PANEL-4KF122-40W | Indoor Luminaires | Troffer | 2x2 Luminaires for Ambient Lighting of Interior Commercial Spaces | Premium | FALSE | [9 empty] | 6/23/2016 | Dimmable | Continuous (Can dim down to ≤ 10% (W)) | No |  |  | 4628.2 | 115.72 | 40 | 13.28 | 0.94 | 4000 | 81.4
PKVFNF15 | THINK Green Solutions | Think green solutions | LED-THINK-PANEL-5KF122-40W | Indoor Luminaires | Troffer | 2x2 Luminaires for Ambient Lighting of Interior Commercial Spaces | Premium | FALSE | [9 empty] | 6/23/2016 | Dimmable | Continuous (Can dim down to ≤ 10% (W)) | No |  |  | 4915 | 122.54 | 40.11 | 13.01 | 0.93 | 5000 | 80.6
P2JXSNSB | Titan LED, Inc. | Titan | 16R-22-40W-40K-D | Indoor Luminaires | Troffer | 2x2 Luminaires for Ambient Lighting of Interior Commercial Spaces | Standard | TRUE | 3567.383 | 87.137 | 40.94 | 4.95 | 0.9363 | 4041 | 83 | 5 | 63000 | 5/24/2016 | Dimmable | Continuous (Can dim down to ≤ 10% (W)) | Not Yet Verified |  | 3.1 | 3567 | 87 | 41 | 10 | 0.9 | 4000 | 80
P00001B72 | Topaz Co. Ltd. | Splendor in comfort | TE6036AT | Indoor Luminaires | Troffer | 2x2 Luminaires for Ambient Lighting of Interior Commercial Spaces | Standard | TRUE | 3236.73 | 90.01 | 35.96 | 20.6 | 0.9188 | 3513 | 80.88 | 5 | 50000 | 5/29/2013 | Not Yet Verified | Not Yet Verified | Not Yet Verified |  | 1.7 | 3100 | 86.1 | 36 | 20 | 0.9 | 3500 | 80
P35QD3YC | Topaz Co. Ltd. | Splendor in comfort | TE6036BT | Indoor Luminaires | Troffer | 2x2 Luminaires for Ambient Lighting of Interior Commercial Spaces | Standard | FALSE | [9 empty] | 12/2/2014 | Not Yet Verified | Not Yet Verified | Not Yet Verified |  |  | 3100 | 86.1 | 36 | 20 | 0.9 | 4000 | 80
PEFHN7MZ | Topaz Co. Ltd. | Splendor in comfort | TE6036DT | Indoor Luminaires | Troffer | 2x2 Luminaires for Ambient Lighting of Interior Commercial Spaces | Standard | FALSE | [9 empty] | 12/2/2014 | Not Yet Verified | Not Yet Verified | Not Yet Verified |  |  | 3100 | 86.1 | 36 | 20 | 0.9 | 5000 | 80
P1KBW9RQF | Topaz Co. Ltd. | Splendor in Comfort | TE6045AT | Indoor Luminaires | Troffer | 2x2 Luminaires for Ambient Lighting of Interior Commercial Spaces | Standard | TRUE | 4643.7 | 100.1 | 46.41 | 17.31 | 0.9183 | 3497 | 81.6 | 5 |  | 12/8/2014 | Dimmable | Continuous (Can dim down to ≤ 10% (W)) | Not Yet Verified |  | 2.1 | 4100 | 90 | 45 |  |  | 3500
PQTP7E1XA | Topaz Co. Ltd. | Splendor in Comfort | TE6045DT | Indoor Luminaires | Troffer | 2x2 Luminaires for Ambient Lighting of Interior Commercial Spaces | Standard | TRUE | 4639.3 | 98.1 | 47.31 | 17.09 | 0.9204 | 5033 | 82.3 | 5 |  | 12/8/2014 | Not Yet Verified | Not Yet Verified | Not Yet Verified |  | 2.1 | 4100 | 90 | 45 |  |  | 5000
P7JCRP3HQ | Topaz Co. Ltd. | Splendor in Comfort | TE6045BT | Indoor Luminaires | Troffer | 2x2 Luminaires for Ambient Lighting of Interior Commercial Spaces | Standard | FALSE | [9 empty] | 12/8/2014 | Dimmable | Continuous (Can dim down to ≤ 10% (W)) | Not Yet Verified |  |  | 4100 | 91.1 | 45 | 20 | 0.9 | 4000 | 80
P00001B74 | Topaz Co. Ltd. | Splendor in comfort | TE6045BT | Indoor Luminaires | Troffer | 2x2 Luminaires for Ambient Lighting of Interior Commercial Spaces | Standard | TRUE | 4350 | 91 | 47.8 | 17 | 0.92 | 3802 | 78 | 5 | 50000 | 5/12/2014 | Not Yet Verified | Not Yet Verified | Not Yet Verified |  | 2.1 | 4100 | 90 | 45 | 20 | 0.9 | 4000 | 80
P5VSR9BH | Topaz Co. Ltd. | Splendor in comfort | TEZ4-06000600-20-ATG-N-N | Indoor Luminaires | Troffer | 2x2 Luminaires for Ambient Lighting of Interior Commercial Spaces | Standard | TRUE | 2702 | 121.9 | 22.2 | 14.2 | 0.954 | 3470 | 84.3 | 5 | 50000 | 4/11/2016 | Dimmable | Continuous (Can dim down to ≤ 10% (W)) | No |  | 3.1 | 2000 | 100 | 20 | 20 | 0.9 | 3500 | 80
PGUVYD16 | Topaz Co. Ltd. | Splendor in comfort | TEZ4-06000600-20-BTG-N-N | Indoor Luminaires | Troffer | 2x2 Luminaires for Ambient Lighting of Interior Commercial Spaces | Standard | FALSE | [9 empty] | 4/11/2016 | Dimmable | Continuous (Can dim down to ≤ 10% (W)) | No |  |  | 2000 | 100 | 20 | 20 | 0.9 | 4000 | 80
P6QBHCXZ | Topaz Co. Ltd. | Splendor in comfort | TEZ4-06000600-20-CTG-N-N | Indoor Luminaires | Troffer | 2x2 Luminaires for Ambient Lighting of Interior Commercial Spaces | Standard | FALSE | [9 empty] | 4/11/2016 | Dimmable | Continuous (Can dim down to ≤ 10% (W)) | No |  |  | 2000 | 100 | 20 | 20 | 0.9 | 4500 | 80
PXB5VUMZ | Topaz Co. Ltd. | Splendor in comfort | TEZ4-06000600-20-DTG-N-N | Indoor Luminaires | Troffer | 2x2 Luminaires for Ambient Lighting of Interior Commercial Spaces | Standard | FALSE | [9 empty] | 4/11/2016 | Dimmable | Continuous (Can dim down to ≤ 10% (W)) | No |  |  | 2000 | 100 | 20 | 20 | 0.9 | 5000 | 80
PUX6QZT2 | Topaz Co. Ltd. | Splendor in comfort | TEZ4-06000600-36-ATG-N-N | Indoor Luminaires | Troffer | 2x2 Luminaires for Ambient Lighting of Interior Commercial Spaces | Standard | TRUE | 4236 | 116.8 | 36.3 | 11.8 | 0.975 | 3479 | 84.1 | 5 | 50000 | 4/11/2016 | Dimmable | Continuous (Can dim down to ≤ 10% (W)) | No |  | 3.1 | 3600 | 100 | 36 | 20 | 0.9 | 3500 | 80
PBTH2SMZ | Topaz Co. Ltd. | Splendor in comfort | TEZ4-06000600-36-BTG-N-N | Indoor Luminaires | Troffer | 2x2 Luminaires for Ambient Lighting of Interior Commercial Spaces | Standard | FALSE | [9 empty] | 4/11/2016 | Dimmable | Continuous (Can dim down to ≤ 10% (W)) | No |  |  | 3600 | 100 | 36 | 20 | 0.9 | 4000 | 80
P724EZF8 | Topaz Co. Ltd. | Splendor in comfort | TEZ4-06000600-36-CTG-N-N | Indoor Luminaires | Troffer | 2x2 Luminaires for Ambient Lighting of Interior Commercial Spaces | Standard | FALSE | [9 empty] | 4/11/2016 | Dimmable | Continuous (Can dim down to ≤ 10% (W)) | No |  |  | 3600 | 100 | 36 | 20 | 0.9 | 4500 | 80
PNCEEZMD | Topaz Co. Ltd. | Splendor in comfort | TEZ4-06000600-36-DTG-N-N | Indoor Luminaires | Troffer | 2x2 Luminaires for Ambient Lighting of Interior Commercial Spaces | Standard | FALSE | [9 empty] | 4/11/2016 | Dimmable | Continuous (Can dim down to ≤ 10% (W)) | No |  |  | 3600 | 100 | 36 | 20 | 0.9 | 5000 | 80
PNY8R7RZ | Topaz Co. Ltd. | Splendor in comfort | T46036AT | Indoor Luminaires | Troffer | 2x2 Luminaires for Ambient Lighting of Interior Commercial Spaces | Standard | TRUE | 3678.4 | 107 | 34.37 | 21.64 | 0.9081 | 3621 | 82.3 | 5 | 50000 | 8/3/2015 | Dimmable | Continuous (Can dim down to ≤ 10% (W)) | Not Yet Verified |  | 3 | 3678.6 | 102.18 | 36 | 20 | 0.9 | 3500 | 80
PAXCCN4X | Topaz Co. Ltd. | Splendor in comfort | T46036BT | Indoor Luminaires | Troffer | 2x2 Luminaires for Ambient Lighting of Interior Commercial Spaces | Standard | FALSE | [9 empty] | 8/3/2015 | Dimmable | Continuous (Can dim down to ≤ 10% (W)) | Not Yet Verified |  |  | 3686 | 102.39 | 36 | 20 | 0.9 | 4000 | 80
PPE8Z6FS | Topaz Co. Ltd. | Splendor in comfort | T46036CT | Indoor Luminaires | Troffer | 2x2 Luminaires for Ambient Lighting of Interior Commercial Spaces | Standard | FALSE | [9 empty] | 8/3/2015 | Dimmable | Continuous (Can dim down to ≤ 10% (W)) | Not Yet Verified |  |  | 3693 | 102.58 | 36 | 20 | 0.9 | 4500 | 80
PG4GQDZB | Topaz Co. Ltd. | Splendor in comfort | T46036DT | Indoor Luminaires | Troffer | 2x2 Luminaires for Ambient Lighting of Interior Commercial Spaces | Standard | FALSE | [9 empty] | 8/3/2015 | Dimmable | Continuous (Can dim down to ≤ 10% (W)) | Not Yet Verified |  |  | 3700.5 | 102.79 | 36 | 20 | 0.9 | 5000 | 80
PDPF2YF1 | Topaz Co. Ltd. | Splendor in comfort | T46045AT | Indoor Luminaires | Troffer | 2x2 Luminaires for Ambient Lighting of Interior Commercial Spaces | Standard | TRUE | 4824.3 | 102.3 | 47.18 | 17.56 | 0.9185 | 3619 | 82.1 | 5 | 50000 | 8/3/2015 | Dimmable | Continuous (Can dim down to ≤ 10% (W)) | Not Yet Verified |  | 3 | 4823.8 | 107.2 | 45 | 20 | 0.9 | 3500 | 80
PPFBM8RH | Topaz Co. Ltd. | Splendor in comfort | T46045BT | Indoor Luminaires | Troffer | 2x2 Luminaires for Ambient Lighting of Interior Commercial Spaces | Standard | FALSE | [9 empty] | 8/3/2015 | Dimmable | Continuous (Can dim down to ≤ 10% (W)) | Not Yet Verified |  |  | 4833 | 107.4 | 45 | 20 | 0.9 | 4000 | 80
P8NBKJCS | Topaz Co. Ltd. | Splendor in comfort | T46045CT | Indoor Luminaires | Troffer | 2x2 Luminaires for Ambient Lighting of Interior Commercial Spaces | Standard | FALSE | [9 empty] | 8/3/2015 | Dimmable | Continuous (Can dim down to ≤ 10% (W)) | Not Yet Verified |  |  | 4842 | 107.6 | 45 | 20 | 0.9 | 4500 | 80
P4MC7HHF | Topaz Co. Ltd. | Splendor in comfort | T46045DT | Indoor Luminaires | Troffer | 2x2 Luminaires for Ambient Lighting of Interior Commercial Spaces | Standard | FALSE | [9 empty] | 8/3/2015 | Dimmable | Continuous (Can dim down to ≤ 10% (W)) | Not Yet Verified |  |  | 4850.4 | 107.79 | 45 | 20 | 0.9 | 5000 | 80
PPA92G28 | Topaz Lighting Corp. | Topaz | F-L22/40/830/D/HE-79 | Indoor Luminaires | Troffer | 2x2 Luminaires for Ambient Lighting of Interior Commercial Spaces | Premium | TRUE | 4680.4 | 119.9 | 39.05 | 11.18 | 0.9372 | 3058 | 81.3 | 5 | 50000 | 8/14/2016 | Dimmable | Continuous (Can dim down to ≤ 10% (W)) | No |  | 3.1 | 4800 | 120 | 40 | 15 | 0.9 | 3000 | 80
P1FUM7UD | Topaz Lighting Corp. | Topaz | F-L22/40/835/D/HE-79 | Indoor Luminaires | Troffer | 2x2 Luminaires for Ambient Lighting of Interior Commercial Spaces | Premium | FALSE | [9 empty] | 8/14/2016 | Dimmable | Continuous (Can dim down to ≤ 10% (W)) | No |  |  | 4800 | 120 | 40 | 15 | 0.9 | 3500 | 80
P35SJCH4 | Topaz Lighting Corp. | Topaz | F-L22/40/840/D/HE-79 | Indoor Luminaires | Troffer | 2x2 Luminaires for Ambient Lighting of Interior Commercial Spaces | Premium | FALSE | [9 empty] | 8/14/2016 | Dimmable | Continuous (Can dim down to ≤ 10% (W)) | No |  |  | 5200 | 130 | 40 | 15 | 0.9 | 4000 | 80
PSXJKP9S | Topaz Lighting Corp. | Topaz | F-L22/40/850/D/HE-79 | Indoor Luminaires | Troffer | 2x2 Luminaires for Ambient Lighting of Interior Commercial Spaces | Premium | FALSE | [9 empty] | 8/14/2016 | Dimmable | Continuous (Can dim down to ≤ 10% (W)) | No |  |  | 5200 | 130 | 40 | 15 | 0.9 | 5000 | 80
P7YCK7SW | Topaz Lighting Corp. | Topaz | F-L22/32/830/D/HP-75 | Indoor Luminaires | Troffer | 2x2 Luminaires for Ambient Lighting of Interior Commercial Spaces | Standard | TRUE | 3895.982 | 112.927 | 34.5 | 16.9 | 0.916 | 2992 | 83.3 | 5 | 50000 | 10/6/2016 | Not Dimmable | Not Dimmable | No |  | 4 | 3895.98 | 112.93 | 34.5 | 16.9 | 0.99 | 3000 | 83.3
PUFYA74H | Topaz Lighting Corp. | Topaz | F-L22/32/835/D/HP-75 | Indoor Luminaires | Troffer | 2x2 Luminaires for Ambient Lighting of Interior Commercial Spaces | Standard | FALSE | [9 empty] | 10/6/2016 | Not Dimmable | Not Dimmable | No |  |  | 3895.98 | 112.93 | 34.5 | 16.9 | 0.99 | 3500 | 83.3
P6K2YSHF | Topaz Lighting Corp. | Topaz | F-L22/32/840/D/HP-75 | Indoor Luminaires | Troffer | 2x2 Luminaires for Ambient Lighting of Interior Commercial Spaces | Standard | FALSE | [9 empty] | 10/6/2016 | Not Dimmable | Not Dimmable | No |  |  | 3895.98 | 112.93 | 34.5 | 16.9 | 0.99 | 4000 | 83.3
PZRBCDKC | Topaz Lighting Corp. | Topaz | F-L22/32/850/D/HP-75 | Indoor Luminaires | Troffer | 2x2 Luminaires for Ambient Lighting of Interior Commercial Spaces | Standard | FALSE | [9 empty] | 10/6/2016 | Not Dimmable | Not Dimmable | No |  |  | 3946.73 | 116.77 | 33.8 | 16.2 | 0.99 | 5000 | 83.6
P4NGYXP1 | Topaz Lighting Corp. | Topaz | F-L2X2/40W/830/D-75 | Indoor Luminaires | Troffer | 2x2 Luminaires for Ambient Lighting of Interior Commercial Spaces | Standard | TRUE | 3571.155 | 87.229 | 40.94 | 17.56 | 0.952 | 3163 | 82.5 | 5 | 50000 | 11/11/2011 | Dimmable | Continuous (Can dim down to ≤ 10% (W)) | No |  | 3 | 3571.155 | 87.229 | 40.94 | 17.56 | 0.989 | 3163 | 82.5
PGHR3G7J | Topaz Lighting Corp. | Topaz | F-L2X2/40W/835/D-75 | Indoor Luminaires | Troffer | 2x2 Luminaires for Ambient Lighting of Interior Commercial Spaces | Standard | FALSE | [9 empty] | 11/11/2011 | Dimmable | Continuous (Can dim down to ≤ 10% (W)) | No |  |  | 3582.526 | 87.764 | 40.82 | 17.48 | 0.989 | 3627 | 82
P5QECWU9 | Topaz Lighting Corp. | Topaz | F-L2X2/40W/840/D-75 | Indoor Luminaires | Troffer | 2x2 Luminaires for Ambient Lighting of Interior Commercial Spaces | Standard | FALSE | [9 empty] | 11/11/2011 | Dimmable | Continuous (Can dim down to ≤ 10% (W)) | No |  |  | 3605.196 | 88.341 | 40.81 | 17.41 | 0.99 | 3819 | 82.1
PBZ5HAKR | Topaz Lighting Corp. | Topaz | F-L2X2/40W/850/D-75 | Indoor Luminaires | Troffer | 2x2 Luminaires for Ambient Lighting of Interior Commercial Spaces | Standard | FALSE | [9 empty] | 11/11/2011 | Dimmable | Continuous (Can dim down to ≤ 10% (W)) | No |  |  | 3656.571 | 89.556 | 40.83 | 17.31 | 0.99 | 4902 | 82.2
P56E92GP | Topaz Lighting Corp. | TOPAZ | F-VTA22/40/830/D-84 | Indoor Luminaires | Troffer | 2x2 Luminaires for Ambient Lighting of Interior Commercial Spaces | Standard | TRUE | 3707.4 | 95.57 | 38.79 | 18.96 | 0.9 | 2925 | 83 | 5 | 50000 | 9/6/2016 | Dimmable | Continuous (Cannot dim down to ≤ 10% (W) | Not Yet Verified |  | 2.1 | 3707.4 | 95.57 | 38.79 | 18.96 | 0.9004 | 2925 | 82.8
PUP22S82 | Topaz Lighting Corp. | TOPAZ | F-VTA22/40/835/D-84 | Indoor Luminaires | Troffer | 2x2 Luminaires for Ambient Lighting of Interior Commercial Spaces | Standard | FALSE | [9 empty] | 9/6/2016 | Dimmable | Continuous (Cannot dim down to ≤ 10% (W) | Not Yet Verified |  |  | 3818.6 | 97.61 | 39.12 | 17.65 | 0.9112 | 3509 | 84.2
PD1TKTUK | Topaz Lighting Corp. | TOPAZ | F-VTA22/40/840/D-84 | Indoor Luminaires | Troffer | 2x2 Luminaires for Ambient Lighting of Interior Commercial Spaces | Premium | TRUE | 4434.6 | 113.68 | 39.01 | 8.33 | 0.9284 | 4003 | 84 | 5 | 50000 | 9/6/2016 | Dimmable | Continuous (Can dim down to ≤ 10% (W)) | Not Yet Verified | Updated 8/15/2016 | 3.1 | 4434.6 | 113.68 | 39.01 | 8.33 | 0.9284 | 4000 | 84
PAVQWS2H | Topaz Lighting Corp. | TOPAZ | F-VTA22/40/850/D-84 | Indoor Luminaires | Troffer | 2x2 Luminaires for Ambient Lighting of Interior Commercial Spaces | Premium | FALSE | [9 empty] | 9/6/2016 | Dimmable | Continuous (Can dim down to ≤ 10% (W)) | Not Yet Verified | Updated 8/15/2016 |  | 4547 | 115.08 | 39.51 | 8.01 | 0.928 | 5000 | 83.5
PNQ386PQ | Topstar International Inc. | TOPSTAR | SPL-2X2-36P-830-M1-DIM | Indoor Luminaires | Troffer | 2x2 Luminaires for Ambient Lighting of Interior Commercial Spaces | Premium | TRUE | 4227.7 | 128.5 | 32.89 | 14 | 0.9248 | 2950 | 81.8 | 5 | 50000 | 10/12/2016 | Dimmable | Continuous (Can dim down to ≤ 10% (W)) | No |  | 4 | 4500 | 125 | 36 | 11.28 | 0.99 | 3000 | 83
P169DSGU | Topstar International Inc. | TOPSTAR | SPL-2X2-36P-835-M1-DIM | Indoor Luminaires | Troffer | 2x2 Luminaires for Ambient Lighting of Interior Commercial Spaces | Premium | FALSE | [9 empty] | 10/12/2016 | Dimmable | Continuous (Can dim down to ≤ 10% (W)) | No |  |  | 4500 | 125 | 36 | 11.28 | 0.99 | 3500 | 83
PCAAYA9E | Topstar International Inc. | TOPSTAR | SPL-2X2-36P-840-M1-DIM | Indoor Luminaires | Troffer | 2x2 Luminaires for Ambient Lighting of Interior Commercial Spaces | Premium | FALSE | [9 empty] | 10/12/2016 | Dimmable | Continuous (Can dim down to ≤ 10% (W)) | No |  |  | 4600 | 128 | 36 | 11.28 | 0.99 | 4000 | 83
PAXDRQHZ | Topstar International Inc. | TOPSTAR | SPL-2X2-36P-845-M1-DIM | Indoor Luminaires | Troffer | 2x2 Luminaires for Ambient Lighting of Interior Commercial Spaces | Premium | FALSE | [9 empty] | 10/12/2016 | Dimmable | Continuous (Can dim down to ≤ 10% (W)) | No |  |  | 4600 | 128 | 36 | 11.28 | 0.99 | 4500 | 83
PVC51FQ1 | Topstar International Inc. | TOPSTAR | SPL-2X2-36P-850-M1-DIM | Indoor Luminaires | Troffer | 2x2 Luminaires for Ambient Lighting of Interior Commercial Spaces | Premium | FALSE | [9 empty] | 10/12/2016 | Dimmable | Continuous (Can dim down to ≤ 10% (W)) | No |  |  | 4700 | 130 | 36 | 11.19 | 0.99 | 5000 | 83
PBUGFAQT | Torshare Ltd | TORSHARE | CPL603*603-40W-D-1(4000K) | Indoor Luminaires | Troffer | 2x2 Luminaires for Ambient Lighting of Interior Commercial Spaces | Premium | TRUE | 4423.3 | 125.91 | 35.13 | 17.69 | 0.9083 | 4010 | 85.3 | 5 | 50000 | 1/12/2016 | Dimmable | Continuous (Can dim down to ≤ 10% (W)) | No |  | 3.1 | 4423.3 | 125.91 | 35.13 | 17.69 | 0.9083 | 4000 | 84
P5642N3T | Torshare Ltd | TORSHARE | CPL603*603-40W-D-1(4500K) | Indoor Luminaires | Troffer | 2x2 Luminaires for Ambient Lighting of Interior Commercial Spaces | Premium | FALSE | [9 empty] | 1/12/2016 | Dimmable | Continuous (Can dim down to ≤ 10% (W)) | No |  |  | 4468.2 | 127.04 | 35.17 | 17.69 | 0.9083 | 4500 | 84
PYRJU2WE | Torshare Ltd | TORSHARE | CPL603*603-40W-D-1(5000K) | Indoor Luminaires | Troffer | 2x2 Luminaires for Ambient Lighting of Interior Commercial Spaces | Premium | FALSE | [9 empty] | 1/12/2016 | Dimmable | Continuous (Can dim down to ≤ 10% (W)) | No |  |  | 4513 | 128.17 | 35.21 | 17.45 | 0.9026 | 5000 | 84
PX52GMX2 | Torshare Ltd | TORSHARE | CPL603*603-30W-D-13(4000K) | Indoor Luminaires | Troffer | 2x2 Luminaires for Ambient Lighting of Interior Commercial Spaces | Premium | TRUE | 3706.8 | 132.29 | 28.02 | 15.39 | 0.9023 | 4041 | 82.1 | 5 | 50000 | 8/15/2016 | Dimmable | Continuous (Can dim down to ≤ 10% (W)) | No |  | 4 | 3702.9 | 134.85 | 27.46 | 15.39 | 0.9 | 4000 | 82.1
PU6B97AQ | Torshare Ltd | TORSHARE | CPL603*603-30W-D-13(5000K) | Indoor Luminaires | Troffer | 2x2 Luminaires for Ambient Lighting of Interior Commercial Spaces | Premium | FALSE | [9 empty] | 8/15/2016 | Dimmable | Continuous (Can dim down to ≤ 10% (W)) | No |  |  | 3816 | 140.24 | 27.21 | 15.53 | 0.9 | 5000 | 83.6
PQBTSEBC | Torshare Ltd | TORSHARE | CPL603*603-40W-D-B-13(4000K) | Indoor Luminaires | Troffer | 2x2 Luminaires for Ambient Lighting of Interior Commercial Spaces | Premium | TRUE | 4942.9 | 137.38 | 35.76 | 14.09 | 0.9093 | 3969 | 82.3 | 5 | 50000 | 6/3/2016 | Dimmable | Continuous (Can dim down to ≤ 10% (W)) | No |  | 4 | 4942.9 | 137.38 | 35.98 | 14.09 | 0.909 | 4000 | 82.3
PMNYZWAF | Torshare Ltd | TORSHARE | CPL603*603-40W-D-B-13(5000K) | Indoor Luminaires | Troffer | 2x2 Luminaires for Ambient Lighting of Interior Commercial Spaces | Premium | FALSE | [9 empty] | 6/3/2016 | Dimmable | Continuous (Can dim down to ≤ 10% (W)) | No |  |  | 5036 | 139.39 | 36.13 | 13.94 | 0.91 | 5000 | 83.3
PWXZ7U7Q | Torshare Ltd | TORSHARE | CPL603*603-50W-A(3000K) | Indoor Luminaires | Troffer | 2x2 Luminaires for Ambient Lighting of Interior Commercial Spaces | Standard | TRUE | 4187.3 | 83.96 | 49.87 | 14.71 | 0.9577 | 2878 | 81.4 | 5 | 50000 | 8/17/2015 | Not Dimmable | Not Dimmable | Not Yet Verified |  | 3 | 4180 | 83.6 | 50 | 20 | 0.9 | 3000 | 80
PJQ17DW3 | Torshare Ltd | TORSHARE | CPL603*603-50W-A(3500K) | Indoor Luminaires | Troffer | 2x2 Luminaires for Ambient Lighting of Interior Commercial Spaces | Standard | FALSE | [9 empty] | 8/17/2015 | Not Dimmable | Not Dimmable | Not Yet Verified |  |  | 4180 | 83.6 | 50 | 20 | 0.9 | 3500 | 80
PMSVZS4X | Torshare Ltd | TORSHARE | CPL603*603-50W-A(4000K) | Indoor Luminaires | Troffer | 2x2 Luminaires for Ambient Lighting of Interior Commercial Spaces | Standard | FALSE | [9 empty] | 8/17/2015 | Not Dimmable | Not Dimmable | Not Yet Verified |  |  | 4180 | 83.6 | 50 | 20 | 0.9 | 4000 | 80
P4ZBYUJZ | Torshare Ltd | TORSHARE | CPL603*603-50W-A(4500K) | Indoor Luminaires | Troffer | 2x2 Luminaires for Ambient Lighting of Interior Commercial Spaces | Standard | FALSE | [9 empty] | 8/17/2015 | Not Dimmable | Not Dimmable | Not Yet Verified |  |  | 4180 | 83.6 | 50 | 20 | 0.9 | 4500 | 80
PPS79MAC | Torshare Ltd | TORSHARE | CPL603*603-50W-A(5000K) | Indoor Luminaires | Troffer | 2x2 Luminaires for Ambient Lighting of Interior Commercial Spaces | Standard | FALSE | [9 empty] | 8/17/2015 | Not Dimmable | Not Dimmable | Not Yet Verified |  |  | 4180 | 83.6 | 50 | 20 | 0.9 | 5000 | 80
PZXY5U1W | Torshare Ltd | TORSHARE | CPL603*603-50W-D-A(3000K) | Indoor Luminaires | Troffer | 2x2 Luminaires for Ambient Lighting of Interior Commercial Spaces | Standard | FALSE | [9 empty] | 8/17/2015 | Dimmable | Continuous (Can dim down to ≤ 10% (W)) | Not Yet Verified |  |  | 4180 | 83.6 | 50 | 20 | 0.9 | 3000 | 80
PU5A1EAX | Torshare Ltd | TORSHARE | CPL603*603-50W-D-A(3500K) | Indoor Luminaires | Troffer | 2x2 Luminaires for Ambient Lighting of Interior Commercial Spaces | Standard | FALSE | [9 empty] | 8/17/2015 | Dimmable | Continuous (Can dim down to ≤ 10% (W)) | Not Yet Verified |  |  | 4180 | 83.6 | 50 | 20 | 0.9 | 3500 | 80
PDD8EWR2 | Torshare Ltd | TORSHARE | CPL603*603-50W-D-A(4000K) | Indoor Luminaires | Troffer | 2x2 Luminaires for Ambient Lighting of Interior Commercial Spaces | Standard | FALSE | [9 empty] | 8/17/2015 | Dimmable | Continuous (Can dim down to ≤ 10% (W)) | Not Yet Verified |  |  | 4180 | 83.6 | 50 | 20 | 0.9 | 4000 | 80
P7YHAX16 | Torshare Ltd | TORSHARE | CPL603*603-50W-D-A(4500K) | Indoor Luminaires | Troffer | 2x2 Luminaires for Ambient Lighting of Interior Commercial Spaces | Standard | FALSE | [9 empty] | 8/17/2015 | Dimmable | Continuous (Can dim down to ≤ 10% (W)) | Not Yet Verified |  |  | 4180 | 83.6 | 50 | 20 | 0.9 | 4500 | 80
P8473VZX | Torshare Ltd | TORSHARE | CPL603*603-50W-D-A(5000K) | Indoor Luminaires | Troffer | 2x2 Luminaires for Ambient Lighting of Interior Commercial Spaces | Standard | FALSE | [9 empty] | 8/17/2015 | Dimmable | Continuous (Can dim down to ≤ 10% (W)) | Not Yet Verified |  |  | 4180 | 83.6 | 50 | 20 | 0.9 | 5000 | 80
P4747DAJ | Torshare Ltd | TORSHARE | CPL603*603-40W-A(3000K) | Indoor Luminaires | Troffer | 2x2 Luminaires for Ambient Lighting of Interior Commercial Spaces | Standard | TRUE | 3281.3 | 86.53 | 37.92 | 13.4 | 0.9024 | 2915 | 81.9 | 5 | 50000 | 8/17/2015 | Not Dimmable | Not Dimmable | Not Yet Verified |  | 3 | 3280 | 82 | 40 | 20 | 0.9 | 3000 | 80
P4XHD4ZK | Torshare Ltd | TORSHARE | CPL603*603-40W-B(3000K) | Indoor Luminaires | Troffer | 2x2 Luminaires for Ambient Lighting of Interior Commercial Spaces | Standard | TRUE | 3858.8 | 104.6 | 36.89 | 14.03 | 0.9177 | 2875 | 81.7 | 5 | 50000 | 8/17/2015 | Not Dimmable | Not Dimmable | Not Yet Verified | Updated on 8/23/2016 | 3 | 3864.6 | 104.65 | 36.93 | 14.03 | 0.92 | 3000 | 81.7
PR48UEVP | Torshare Ltd | TORSHARE | CPL603*603-40W-D-B(3000K) | Indoor Luminaires | Troffer | 2x2 Luminaires for Ambient Lighting of Interior Commercial Spaces | Standard | TRUE | 3805.6 | 100.86 | 37.73 | 14.98 | 0.9073 | 2882 | 81.8 | 5 | 50000 | 8/17/2015 | Dimmable | Continuous (Can dim down to ≤ 10% (W)) | No |  | 4 | 3823.3 | 101.47 | 37.68 | 14.98 | 0.91 | 3000 | 81.8
PZR3FWX7 | Torshare Ltd | TORSHARE | CPL603*603-40W-D-B(3500K) | Indoor Luminaires | Troffer | 2x2 Luminaires for Ambient Lighting of Interior Commercial Spaces | Standard | FALSE | [9 empty] | 8/17/2015 | Dimmable | Continuous (Can dim down to ≤ 10% (W)) | No |  |  | 3885 | 103.5 | 37.54 | 14.98 | 0.91 | 3500 | 81.8
PEMA4WTY | Torshare Ltd | TORSHARE | CPL603*603-40W-D-B(4000K) | Indoor Luminaires | Troffer | 2x2 Luminaires for Ambient Lighting of Interior Commercial Spaces | Standard | FALSE | [9 empty] | 8/17/2015 | Dimmable | Continuous (Can dim down to ≤ 10% (W)) | No |  |  | 3946.7 | 105.15 | 37.54 | 14.98 | 0.91 | 4000 | 81.8
PQ589RU4 | Torshare Ltd | TORSHARE | CPL603*603-40W-D-B(4500K) | Indoor Luminaires | Troffer | 2x2 Luminaires for Ambient Lighting of Interior Commercial Spaces | Standard | FALSE | [9 empty] | 8/17/2015 | Dimmable | Continuous (Can dim down to ≤ 10% (W)) | No |  |  | 4008.3 | 106.79 | 37.54 | 14.98 | 0.91 | 4500 | 81.8
PREXTYEV | Torshare Ltd | TORSHARE | CPL603*603-40W-D-B(5000K) | Indoor Luminaires | Troffer | 2x2 Luminaires for Ambient Lighting of Interior Commercial Spaces | Standard | FALSE | [9 empty] | 8/17/2015 | Dimmable | Continuous (Can dim down to ≤ 10% (W)) | No |  |  | 4070 | 108.85 | 37.39 | 15.12 | 0.91 | 5000 | 82.9
PEHUMDBF | Torshare Ltd | TORSHARE | CPL603*603-40W-B(3500K) | Indoor Luminaires | Troffer | 2x2 Luminaires for Ambient Lighting of Interior Commercial Spaces | Standard | FALSE | [9 empty] | 8/17/2015 | Not Dimmable | Not Dimmable | Not Yet Verified | Updated on 8/23/2016 |  | 3942.5 | 106.02 | 37.19 | 14.03 | 0.92 | 3500 | 81.7
PA5T8FPY | Torshare Ltd | TORSHARE | CPL603*603-40W-B(4000K) | Indoor Luminaires | Troffer | 2x2 Luminaires for Ambient Lighting of Interior Commercial Spaces | Standard | FALSE | [9 empty] | 8/17/2015 | Not Dimmable | Not Dimmable | Not Yet Verified | Updated on 8/23/2016 |  | 4020.3 | 108.12 | 37.19 | 14.03 | 0.92 | 4000 | 81.7
PFGNE5J1 | Torshare Ltd | TORSHARE | CPL603*603-40W-B(4500K) | Indoor Luminaires | Troffer | 2x2 Luminaires for Ambient Lighting of Interior Commercial Spaces | Standard | FALSE | [9 empty] | 8/17/2015 | Not Dimmable | Not Dimmable | Not Yet Verified | Updated on 8/23/2016 |  | 4098.2 | 110.21 | 37.19 | 14.03 | 0.92 | 4500 | 81.7
PK3QYWPA | Torshare Ltd | TORSHARE | CPL603*603-40W-B(5000K) | Indoor Luminaires | Troffer | 2x2 Luminaires for Ambient Lighting of Interior Commercial Spaces | Standard | FALSE | [9 empty] | 8/17/2015 | Not Dimmable | Not Dimmable | Not Yet Verified | Updated on 8/23/2016 |  | 4176 | 111.54 | 37.44 | 13.89 | 0.92 | 5000 | 82.8
PAVPA4JR | Torshare Ltd | TORSHARE | CPL603*603-40W-C(3000K) | Indoor Luminaires | Troffer | 2x2 Luminaires for Ambient Lighting of Interior Commercial Spaces | Standard | TRUE | 3108.4 | 87.88 | 35.37 | 9.57 | 0.9082 | 2916 | 81.9 | 5 | 50000 | 8/17/2015 | Not Dimmable | Not Dimmable | Not Yet Verified |  | 3 | 3100 | 77.5 | 40 | 20 | 0.9 | 3000 | 80
P2V8HW4E | Torshare Ltd | TORSHARE | CPL603*603-40W-C(3500K) | Indoor Luminaires | Troffer | 2x2 Luminaires for Ambient Lighting of Interior Commercial Spaces | Standard | FALSE | [9 empty] | 8/17/2015 | Not Dimmable | Not Dimmable | Not Yet Verified |  |  | 3100 | 87.64 | 35.37 | 20 | 0.9 | 3500 | 80
PRQ4A5NA | Torshare Ltd | TORSHARE | CPL603*603-40W-C(4000K) | Indoor Luminaires | Troffer | 2x2 Luminaires for Ambient Lighting of Interior Commercial Spaces | Standard | FALSE | [9 empty] | 8/17/2015 | Not Dimmable | Not Dimmable | Not Yet Verified |  |  | 3100 | 87.64 | 35.37 | 20 | 0.9 | 4000 | 80
P99VZAUJ | Torshare Ltd | TORSHARE | CPL603*603-40W-C(4500K) | Indoor Luminaires | Troffer | 2x2 Luminaires for Ambient Lighting of Interior Commercial Spaces | Standard | FALSE | [9 empty] | 8/17/2015 | Not Dimmable | Not Dimmable | Not Yet Verified |  |  | 3100 | 87.64 | 35.37 | 20 | 0.9 | 4500 | 80
PMFY8TNE | Torshare Ltd | TORSHARE | CPL603*603-40W-C(5000K) | Indoor Luminaires | Troffer | 2x2 Luminaires for Ambient Lighting of Interior Commercial Spaces | Standard | FALSE | [9 empty] | 8/17/2015 | Not Dimmable | Not Dimmable | Not Yet Verified |  |  | 3100 | 87.64 | 35.37 | 20 | 0.9 | 5000 | 80
P2W43HHY | Torshare Ltd | TORSHARE | CPL603*603-40W-D-C(3000K) | Indoor Luminaires | Troffer | 2x2 Luminaires for Ambient Lighting of Interior Commercial Spaces | Standard | FALSE | [9 empty] | 8/17/2015 | Dimmable | Continuous (Can dim down to ≤ 10% (W)) | Not Yet Verified |  |  | 3100 | 87.64 | 35.37 | 20 | 0.9 | 3000 | 80
PKA151ZA | Torshare Ltd | TORSHARE | CPL603*603-40W-D-C(3500K) | Indoor Luminaires | Troffer | 2x2 Luminaires for Ambient Lighting of Interior Commercial Spaces | Standard | FALSE | [9 empty] | 8/17/2015 | Dimmable | Continuous (Can dim down to ≤ 10% (W)) | Not Yet Verified |  |  | 3100 | 87.64 | 35.37 | 20 | 0.9 | 3500 | 80
P13T32UB | Torshare Ltd | TORSHARE | CPL603*603-40W-D-C(4000K) | Indoor Luminaires | Troffer | 2x2 Luminaires for Ambient Lighting of Interior Commercial Spaces | Standard | FALSE | [9 empty] | 8/17/2015 | Dimmable | Continuous (Can dim down to ≤ 10% (W)) | Not Yet Verified |  |  | 3100 | 87.64 | 35.37 | 20 | 0.9 | 4000 | 80
PV4M31GR | Torshare Ltd | TORSHARE | CPL603*603-40W-D-C(4500K) | Indoor Luminaires | Troffer | 2x2 Luminaires for Ambient Lighting of Interior Commercial Spaces | Standard | FALSE | [9 empty] | 8/17/2015 | Dimmable | Continuous (Can dim down to ≤ 10% (W)) | Not Yet Verified |  |  | 3100 | 87.64 | 35.37 | 20 | 0.9 | 4500 | 80
PQJKCR9Z | Torshare Ltd | TORSHARE | CPL603*603-40W-D-C(5000K) | Indoor Luminaires | Troffer | 2x2 Luminaires for Ambient Lighting of Interior Commercial Spaces | Standard | FALSE | [9 empty] | 8/17/2015 | Dimmable | Continuous (Can dim down to ≤ 10% (W)) | Not Yet Verified |  |  | 3100 | 87.64 | 35.37 | 20 | 0.9 | 5000 | 80
P2P5WTU5 | Torshare Ltd | TORSHARE | TAA22-40W-D(4000K) | Indoor Luminaires | Troffer | 2x2 Luminaires for Ambient Lighting of Interior Commercial Spaces | Premium | TRUE | 5111.3 | 134.71 | 38.2 | 14.61 | 0.9011 | 3945 | 82 | 5 | 50000 | 9/6/2016 | Dimmable | Continuous (Can dim down to ≤ 10% (W)) | No |  | 4 | 5145.8 | 134.71 | 38.2 | 14.61 | 0.9 | 4000 | 82
P2YPA1TA | Torshare Ltd | TORSHARE | TAA22-40W-D(4500K) | Indoor Luminaires | Troffer | 2x2 Luminaires for Ambient Lighting of Interior Commercial Spaces | Premium | FALSE | [9 empty] | 9/6/2016 | Dimmable | Continuous (Can dim down to ≤ 10% (W)) | No |  |  | 5145.8 | 134.71 | 38.2 | 14.61 | 0.9 | 4500 | 82
PJUQMXYM | Torshare Ltd | TORSHARE | TAA22-40W-D(5000K) | Indoor Luminaires | Troffer | 2x2 Luminaires for Ambient Lighting of Interior Commercial Spaces | Premium | FALSE | [9 empty] | 9/6/2016 | Dimmable | Continuous (Can dim down to ≤ 10% (W)) | No |  |  | 5450 | 144.63 | 37.68 | 14.59 | 0.9 | 5000 | 83.8
PHM7JPVU | Torshare Ltd | TORSHARE | TRK22-40W-D(4000K) | Indoor Retrofit Kit | Troffer | Integrated Retrofit Kits for 2x2 Luminaires | Premium | TRUE | 5140.2 | 134.67 | 38.17 | 14.38 | 0.9023 | 3956 | 81.9 | 5 | 50000 | 9/6/2016 | Dimmable | Continuous (Can dim down to ≤ 10% (W)) | No |  | 4 | 5140.2 | 134.67 | 38.17 | 14.38 | 0.9 | 4000 | 81.9
PWCBNP6R | Torshare Ltd | TORSHARE | TRK22-40W-D(4500K) | Indoor Retrofit Kit | Troffer | Integrated Retrofit Kits for 2x2 Luminaires | Premium | FALSE | [9 empty] | 9/6/2016 | Dimmable | Continuous (Can dim down to ≤ 10% (W)) | No |  |  | 5140.2 | 134.67 | 38.17 | 14.38 | 0.9 | 4500 | 81.9
PE9V16GW | Torshare Ltd | TORSHARE | TRK22-40W-D(5000K) | Indoor Retrofit Kit | Troffer | Integrated Retrofit Kits for 2x2 Luminaires | Premium | FALSE | [9 empty] | 9/6/2016 | Dimmable | Continuous (Can dim down to ≤ 10% (W)) | No |  |  | 5443 | 143.87 | 37.83 | 14.79 | 0.9 | 5000 | 83.7
PDCNXXYE | Torshare Ltd | TORSHARE | TAA22-40W-D-S(3000K) | Indoor Luminaires | Troffer | 2x2 Luminaires for Ambient Lighting of Interior Commercial Spaces | Standard | TRUE | 4104.7 | 111.48 | 36.82 | 13.49 | 0.9003 | 2928 | 82.8 | 5 | 50000 | 9/12/2016 | Dimmable | Continuous (Can dim down to ≤ 10% (W)) | No |  | 4 | 4104.7 | 111.48 | 36.82 | 13.49 | 0.9 | 3000 | 82.8
P1MBDWH8 | Torshare Ltd | TORSHARE | TAA22-40W-D-S(3500K) | Indoor Luminaires | Troffer | 2x2 Luminaires for Ambient Lighting of Interior Commercial Spaces | Standard | FALSE | [9 empty] | 9/12/2016 | Dimmable | Continuous (Can dim down to ≤ 10% (W)) | No |  |  | 4104.7 | 111.48 | 36.82 | 13.49 | 0.9 | 3500 | 82.8
PDFCG81Y | Torshare Ltd | TORSHARE | TAA22-40W-D-S(4000K) | Indoor Luminaires | Troffer | 2x2 Luminaires for Ambient Lighting of Interior Commercial Spaces | Standard | FALSE | [9 empty] | 9/12/2016 | Dimmable | Continuous (Can dim down to ≤ 10% (W)) | No |  |  | 4104.7 | 111.48 | 36.82 | 13.49 | 0.9 | 4000 | 82.8
PXVBFC1B | Torshare Ltd | TORSHARE | TAA22-40W-D-S(4500K) | Indoor Luminaires | Troffer | 2x2 Luminaires for Ambient Lighting of Interior Commercial Spaces | Standard | FALSE | [9 empty] | 9/12/2016 | Dimmable | Continuous (Can dim down to ≤ 10% (W)) | No |  |  | 4104.7 | 111.48 | 36.82 | 13.49 | 0.9 | 4500 | 82.8
PS63342E | Torshare Ltd | TORSHARE | TAA22-40W-D-S(5000K) | Indoor Luminaires | Troffer | 2x2 Luminaires for Ambient Lighting of Interior Commercial Spaces | Standard | FALSE | [9 empty] | 9/12/2016 | Dimmable | Continuous (Can dim down to ≤ 10% (W)) | No |  |  | 4307 | 113.37 | 37.99 | 13.95 | 0.9 | 5000 | 82.9
PE42FGKP | Torshare Ltd | TORSHARE | CPL603*603-40W-D-347-11(3000K) | Indoor Luminaires | Troffer | 2x2 Luminaires for Ambient Lighting of Interior Commercial Spaces | Premium | TRUE | 4058.4 | 108.72 | 37.33 | 10.76 | 0.9923 | 2926 | 82.6 | 5 | 50000 | 7/26/2016 | Dimmable | Continuous (Can dim down to ≤ 10% (W)) | No |  | 3.1 | 4058.4 | 108.72 | 37.33 | 17.28 | 0.94 | 3000 | 82.6
PDMVTEZ3 | Torshare Ltd | TORSHARE | CPL603*603-40W-D-347-11(3500K) | Indoor Luminaires | Troffer | 2x2 Luminaires for Ambient Lighting of Interior Commercial Spaces | Premium | FALSE | [9 empty] | 7/26/2016 | Dimmable | Continuous (Can dim down to ≤ 10% (W)) | No |  |  | 4078.55 | 109.26 | 37.33 | 17.28 | 0.94 | 3500 | 82.6
PUMATD59 | Torshare Ltd | TORSHARE | CPL603*603-40W-D-347-11(4000K) | Indoor Luminaires | Troffer | 2x2 Luminaires for Ambient Lighting of Interior Commercial Spaces | Premium | FALSE | [9 empty] | 7/26/2016 | Dimmable | Continuous (Can dim down to ≤ 10% (W)) | No |  |  | 4098.7 | 109.8 | 37.33 | 17.28 | 0.94 | 4000 | 82.6
P69DCETU | Torshare Ltd | TORSHARE | CPL603*603-40W-D-347-11(4500K) | Indoor Luminaires | Troffer | 2x2 Luminaires for Ambient Lighting of Interior Commercial Spaces | Premium | FALSE | [9 empty] | 7/26/2016 | Dimmable | Continuous (Can dim down to ≤ 10% (W)) | No |  |  | 4118.85 | 110.34 | 37.33 | 17.28 | 0.94 | 4500 | 82.6
PT5VUGZ9 | Torshare Ltd | TORSHARE | CPL603*603-40W-D-347-11(5000K) | Indoor Luminaires | Troffer | 2x2 Luminaires for Ambient Lighting of Interior Commercial Spaces | Premium | FALSE | [9 empty] | 7/26/2016 | Dimmable | Continuous (Can dim down to ≤ 10% (W)) | No |  |  | 4139 | 111.29 | 37.19 | 17.21 | 0.94 | 5000 | 82.6
P5GTUQH6 | Torshare Ltd | TORSHARE | CPL603*603-40W-347(3000K) | Indoor Luminaires | Troffer | 2x2 Luminaires for Ambient Lighting of Interior Commercial Spaces | Standard | TRUE | 3757 | 97.16 | 38.67 | 17.19 | 0.9315 | 2890 | 81.4 | 5 | 50000 | 6/27/2016 | Not Dimmable | Not Dimmable | No |  | 4 | 3632.7 | 97.26 | 37.35 | 17.19 | 0.932 | 3000 | 81.4
PAG2HJQU | Torshare Ltd | TORSHARE | CPL603*603-40W-347(3500K) | Indoor Luminaires | Troffer | 2x2 Luminaires for Ambient Lighting of Interior Commercial Spaces | Standard | FALSE | [9 empty] | 6/27/2016 | Not Dimmable | Not Dimmable | No |  |  | 3652.3 | 98.34 | 37.14 | 17.19 | 0.932 | 3500 | 81.4
PWJSE1SP | Torshare Ltd | TORSHARE | CPL603*603-40W-347(4000K) | Indoor Luminaires | Troffer | 2x2 Luminaires for Ambient Lighting of Interior Commercial Spaces | Standard | FALSE | [9 empty] | 6/27/2016 | Not Dimmable | Not Dimmable | No |  |  | 3671.9 | 98.87 | 37.14 | 17.19 | 0.932 | 4000 | 81.4
PRGNM44V | Torshare Ltd | TORSHARE | CPL603*603-40W-347(4500K) | Indoor Luminaires | Troffer | 2x2 Luminaires for Ambient Lighting of Interior Commercial Spaces | Standard | FALSE | [9 empty] | 6/27/2016 | Not Dimmable | Not Dimmable | No |  |  | 3691.4 | 99.39 | 37.14 | 17.19 | 0.932 | 4500 | 81.4
P3F6RQ8U | Torshare Ltd | TORSHARE | CPL603*603-40W-347(5000K) | Indoor Luminaires | Troffer | 2x2 Luminaires for Ambient Lighting of Interior Commercial Spaces | Standard | FALSE | [9 empty] | 6/27/2016 | Not Dimmable | Not Dimmable | No |  |  | 3711 | 100.49 | 36.93 | 17.52 | 0.932 | 5000 | 81.6
PFSTUQZ5 | Torshare Ltd | TORSHARE | CPL603*603-50W-C(3000K) | Indoor Luminaires | Troffer | 2x2 Luminaires for Ambient Lighting of Interior Commercial Spaces | Standard | TRUE | 4012.7 | 84.02 | 47.76 | 13.72 | 0.8797 | 2883 | 81.5 | 5 | 50000 | 6/22/2015 | Not Dimmable | Not Dimmable | Not Yet Verified |  | 2.1 | 4000 | 80 | 50 | 20 | 0.9 | 3000 | 80
PQ3Y4FYT | Torshare Ltd | TORSHARE | CPL603*603-40W-D-B-HL(4000K) | Indoor Luminaires | Troffer | 2x2 Luminaires for Ambient Lighting of Interior Commercial Spaces | Standard | TRUE | 4003.3 | 106.15 | 37.71 | 18.31 | 0.9004 | 3996 | 81.3 | 5 | 50000 | 1/21/2016 | Dimmable | Continuous (Can dim down to ≤ 10% (W)) | No |  | 3.1 | 3987.8 | 106.73 | 37.36 | 18.31 | 0.9004 | 4000 | 81.3
PNGQ72NR | Torshare Ltd | TORSHARE | CPL603*603-40W-D-B-HL(4500K) | Indoor Luminaires | Troffer | 2x2 Luminaires for Ambient Lighting of Interior Commercial Spaces | Standard | FALSE | [9 empty] | 1/21/2016 | Dimmable | Continuous (Can dim down to ≤ 10% (W)) | No |  |  | 4056.9 | 108.9 | 37.26 | 18.31 | 0.9004 | 4500 | 81.3
PTPJUNY1 | Torshare Ltd | TORSHARE | CPL603*603-40W-D-B-HL(5000K) | Indoor Luminaires | Troffer | 2x2 Luminaires for Ambient Lighting of Interior Commercial Spaces | Standard | FALSE | [9 empty] | 1/21/2016 | Dimmable | Continuous (Can dim down to ≤ 10% (W)) | No |  |  | 4126 | 111.06 | 37.15 | 18.67 | 0.9013 | 5000 | 81.6
P2N19SE4 | Torshare Ltd | TORSHARE | TAA22-30W-D(4000K) | Indoor Luminaires | Troffer | 2x2 Luminaires for Ambient Lighting of Interior Commercial Spaces | Premium | TRUE | 4248 | 135.94 | 31.25 | 16.97 | 0.9028 | 4033 | 82.6 | 5 | 50000 | 9/22/2016 | Dimmable | Continuous (Can dim down to ≤ 10% (W)) | No |  | 4 | 4272.4 | 138.09 | 30.94 | 16.97 | 0.9 | 4000 | 82.6
PJ7V6NBT | Torshare Ltd | TORSHARE | TAA22-30W-D(5000K) | Indoor Luminaires | Troffer | 2x2 Luminaires for Ambient Lighting of Interior Commercial Spaces | Premium | FALSE | [9 empty] | 9/22/2016 | Dimmable | Continuous (Can dim down to ≤ 10% (W)) | No |  |  | 4316 | 141.14 | 30.58 | 17.02 | 0.9 | 5000 | 85.1
P5JZFF2B | Torshare Ltd | TORSHARE | CPL603*603-50W-B(3000K) | Indoor Luminaires | Troffer | 2x2 Luminaires for Ambient Lighting of Interior Commercial Spaces | Standard | TRUE | 4660.2 | 100.39 | 46.42 | 15.79 | 0.9075 | 2887 | 82 | 5 | 50000 | 6/24/2015 | Not Dimmable | Not Dimmable | Not Yet Verified | Updated on 8/23/2016 | 2.1 | 4700.7 | 101.03 | 46.53 | 15.79 | 0.91 | 3000 | 82
PAUEKHUA | Torshare Ltd | TORSHARE | CPL603*603-50W-B(3500K) | Indoor Luminaires | Troffer | 2x2 Luminaires for Ambient Lighting of Interior Commercial Spaces | Standard | FALSE | [9 empty] | 6/24/2015 | Not Dimmable | Not Dimmable | Not Yet Verified | Updated on 8/23/2016 |  | 4896.3 | 105.39 | 46.46 | 15.79 | 0.91 | 3500 | 82
PUVR31TD | Torshare Ltd | TORSHARE | CPL603*603-50W-B(4000K) | Indoor Luminaires | Troffer | 2x2 Luminaires for Ambient Lighting of Interior Commercial Spaces | Standard | FALSE | [9 empty] | 6/24/2015 | Not Dimmable | Not Dimmable | Not Yet Verified | Updated on 8/23/2016 |  | 5091.9 | 109.6 | 46.46 | 15.79 | 0.91 | 4000 | 82
P4XM2M7N | Torshare Ltd | TORSHARE | CPL603*603-50W-B(4500K) | Indoor Luminaires | Troffer | 2x2 Luminaires for Ambient Lighting of Interior Commercial Spaces | Standard | FALSE | [9 empty] | 6/24/2015 | Not Dimmable | Not Dimmable | Not Yet Verified | Updated on 8/23/2016 |  | 5287.4 | 113.81 | 46.46 | 15.79 | 0.91 | 4500 | 82
PJY7MFPA | Torshare Ltd | TORSHARE | CPL603*603-50W-B(5000K) | Indoor Luminaires | Troffer | 2x2 Luminaires for Ambient Lighting of Interior Commercial Spaces | Standard | FALSE | [9 empty] | 6/24/2015 | Not Dimmable | Not Dimmable | Not Yet Verified | Updated on 8/23/2016 |  | 5483 | 118.19 | 46.39 | 15.91 | 0.91 | 5000 | 81.6
P826V2C4 | Torshare Ltd | TORSHARE | CPL603*603-50W-D-B(3000K) | Indoor Luminaires | Troffer | 2x2 Luminaires for Ambient Lighting of Interior Commercial Spaces | Standard | FALSE | [9 empty] | 6/24/2015 | Dimmable | Continuous (Can dim down to ≤ 10% (W)) | Not Yet Verified | Updated on 8/23/2016 |  | 4700.7 | 101.03 | 46.53 | 15.79 | 0.91 | 3000 | 82
PGRGCJM4 | Torshare Ltd | TORSHARE | CPL603*603-50W-D-B(3500K) | Indoor Luminaires | Troffer | 2x2 Luminaires for Ambient Lighting of Interior Commercial Spaces | Standard | FALSE | [9 empty] | 6/24/2015 | Dimmable | Continuous (Can dim down to ≤ 10% (W)) | Not Yet Verified | Updated on 8/23/2016 |  | 4896.3 | 105.39 | 46.46 | 15.79 | 0.91 | 3500 | 82
P6HJRHXA | Torshare Ltd | TORSHARE | CPL603*603-50W-D-B(4000K) | Indoor Luminaires | Troffer | 2x2 Luminaires for Ambient Lighting of Interior Commercial Spaces | Standard | FALSE | [9 empty] | 6/24/2015 | Dimmable | Continuous (Can dim down to ≤ 10% (W)) | Not Yet Verified | Updated on 8/23/2016 |  | 5091.9 | 109.6 | 46.46 | 15.79 | 0.91 | 4000 | 82
PXNP54Z1 | Torshare Ltd | TORSHARE | CPL603*603-50W-D-B(4500K) | Indoor Luminaires | Troffer | 2x2 Luminaires for Ambient Lighting of Interior Commercial Spaces | Standard | FALSE | [9 empty] | 6/24/2015 | Dimmable | Continuous (Can dim down to ≤ 10% (W)) | Not Yet Verified | Updated on 8/23/2016 |  | 5287.4 | 113.81 | 46.46 | 15.79 | 0.91 | 4500 | 82
P6G8CFAW | Torshare Ltd | TORSHARE | CPL603*603-50W-D-B(5000K) | Indoor Luminaires | Troffer | 2x2 Luminaires for Ambient Lighting of Interior Commercial Spaces | Standard | FALSE | [9 empty] | 6/24/2015 | Dimmable | Continuous (Can dim down to ≤ 10% (W)) | Not Yet Verified | Updated on 8/23/2016 |  | 5483 | 118.19 | 46.39 | 15.91 | 0.91 | 5000 | 81.6
PTQAU3MA | Torshare Ltd | TORSHARE | CPL603*603-50W-D-B-1(4000K) | Indoor Luminaires | Troffer | 2x2 Luminaires for Ambient Lighting of Interior Commercial Spaces | Premium | TRUE | 5526.1 | 128.07 | 43.2 | 14.8 | 0.947 | 3936 | 81.6 | 5 | 50000 | 4/5/2016 | Dimmable | Continuous (Can dim down to ≤ 10% (W)) | No |  | 3.1 | 5526.1 | 128.07 | 43.15 | 14.84 | 0.9469 | 4000 | 81.6
PD5KPS9A | Torshare Ltd | TORSHARE | CPL603*603-50W-D-B-1(5000K) | Indoor Luminaires | Troffer | 2x2 Luminaires for Ambient Lighting of Interior Commercial Spaces | Premium | FALSE | [9 empty] | 4/5/2016 | Dimmable | Continuous (Can dim down to ≤ 10% (W)) | No |  |  | 5643 | 130.11 | 43.37 | 14.81 | 0.9472 | 5000 | 79.9
P6BXU7CD | Torshare Ltd | TORSHARE | CPL603*603-40W-D-B-11(4000K) | Indoor Luminaires | Troffer | 2x2 Luminaires for Ambient Lighting of Interior Commercial Spaces | Premium | TRUE | 4596.7 | 121.9 | 37.71 | 13.53 | 0.9046 | 3969 | 81.7 | 5 | 50000 | 5/9/2016 | Dimmable | Continuous (Can dim down to ≤ 10% (W)) | No |  | 3.1 | 4596.7 | 121.9 | 37.71 | 13.53 | 0.9046 | 4000 | 81.7
PY7CHDMA | Torshare Ltd | TORSHARE | CPL603*603-40W-D-B-11(4500K) | Indoor Luminaires | Troffer | 2x2 Luminaires for Ambient Lighting of Interior Commercial Spaces | Premium | FALSE | [9 empty] | 5/9/2016 | Dimmable | Continuous (Can dim down to ≤ 10% (W)) | No |  |  | 4596.7 | 121.9 | 37.71 | 13.53 | 0.9046 | 4500 | 81.7
PTEXK6CG | Torshare Ltd | TORSHARE | CPL603*603-40W-D-B-11(5000K) | Indoor Luminaires | Troffer | 2x2 Luminaires for Ambient Lighting of Interior Commercial Spaces | Premium | FALSE | [9 empty] | 5/9/2016 | Dimmable | Continuous (Can dim down to ≤ 10% (W)) | No |  |  | 4667 | 124.82 | 37.39 | 13.72 | 0.9038 | 5000 | 82.9
PRWK1AJN | Torshare Ltd | TORSHARE | CPL603*603-50W-D-B(3000K) | Indoor Luminaires | Troffer | 2x2 Luminaires for Ambient Lighting of Interior Commercial Spaces | Standard | TRUE | 4744.4 | 99.2 | 48.13 | 17.5 | 0.9134 | 2873 | 81.7 | 5 | 50000 | 6/23/2016 | Dimmable | Continuous (Can dim down to ≤ 10% (W)) | No |  | 4 | 4785.3 | 99.69 | 48 | 17.5 | 0.91 | 3000 | 81.7
PCP22SR4 | Torshare Ltd | TORSHARE | CPL603*603-50W-D-B(3500K) | Indoor Luminaires | Troffer | 2x2 Luminaires for Ambient Lighting of Interior Commercial Spaces | Standard | FALSE | [9 empty] | 6/23/2016 | Dimmable | Continuous (Can dim down to ≤ 10% (W)) | No |  |  | 4941.2 | 104.22 | 47.41 | 17.5 | 0.91 | 3500 | 81.7
P2E734X7 | Torshare Ltd | TORSHARE | CPL603*603-50W-D-B(4000K) | Indoor Luminaires | Troffer | 2x2 Luminaires for Ambient Lighting of Interior Commercial Spaces | Standard | FALSE | [9 empty] | 6/23/2016 | Dimmable | Continuous (Can dim down to ≤ 10% (W)) | No |  |  | 5097.2 | 107.51 | 47.41 | 17.5 | 0.91 | 4000 | 81.7
PHN63VQM | Torshare Ltd | TORSHARE | CPL603*603-50W-D-B(4500K) | Indoor Luminaires | Troffer | 2x2 Luminaires for Ambient Lighting of Interior Commercial Spaces | Standard | FALSE | [9 empty] | 6/23/2016 | Dimmable | Continuous (Can dim down to ≤ 10% (W)) | No |  |  | 5253.1 | 110.8 | 47.41 | 17.5 | 0.91 | 4500 | 81.7
P2H2F48A | Torshare Ltd | TORSHARE | CPL603*603-50W-D-B(5000K) | Indoor Luminaires | Troffer | 2x2 Luminaires for Ambient Lighting of Interior Commercial Spaces | Standard | FALSE | [9 empty] | 6/23/2016 | Dimmable | Continuous (Can dim down to ≤ 10% (W)) | No |  |  | 5409 | 115.53 | 46.82 | 17.81 | 0.91 | 5000 | 81.8
PJVUGTGH | Torshare Ltd | TORSHARE | CPL603*603-40W-D-347(3000K) | Indoor Luminaires | Troffer | 2x2 Luminaires for Ambient Lighting of Interior Commercial Spaces | Standard | TRUE | 3860.4 | 102.24 | 37.76 | 14.13 | 0.9414 | 2903 | 81.2 | 5 | 50000 | 7/8/2016 | Dimmable | Continuous (Can dim down to ≤ 10% (W)) | No |  | 4 | 3878.5 | 102.39 | 37.88 | 14.13 | 0.94 | 3000 | 81.2
P3ARJGTJ | Torshare Ltd | TORSHARE | CPL603*603-40W-D-347(3500K) | Indoor Luminaires | Troffer | 2x2 Luminaires for Ambient Lighting of Interior Commercial Spaces | Standard | FALSE | [9 empty] | 7/8/2016 | Dimmable | Continuous (Can dim down to ≤ 10% (W)) | No |  |  | 3878.5 | 102.39 | 37.88 | 14.13 | 0.94 | 3500 | 81.2
PRGE5EV3 | Torshare Ltd | TORSHARE | CPL603*603-40W-D-347(4000K) | Indoor Luminaires | Troffer | 2x2 Luminaires for Ambient Lighting of Interior Commercial Spaces | Standard | FALSE | [9 empty] | 7/8/2016 | Dimmable | Continuous (Can dim down to ≤ 10% (W)) | No |  |  | 3878.5 | 102.39 | 37.88 | 14.13 | 0.94 | 4000 | 81.2
PHBYH3BM | Torshare Ltd | TORSHARE | CPL603*603-40W-D-347(4500K) | Indoor Luminaires | Troffer | 2x2 Luminaires for Ambient Lighting of Interior Commercial Spaces | Standard | FALSE | [9 empty] | 7/8/2016 | Dimmable | Continuous (Can dim down to ≤ 10% (W)) | No |  |  | 3878.5 | 102.39 | 37.88 | 14.13 | 0.94 | 4500 | 81.2
P6EDCGA2 | Torshare Ltd | TORSHARE | CPL603*603-40W-D-347(5000K) | Indoor Luminaires | Troffer | 2x2 Luminaires for Ambient Lighting of Interior Commercial Spaces | Standard | FALSE | [9 empty] | 7/8/2016 | Dimmable | Continuous (Can dim down to ≤ 10% (W)) | No |  |  | 4256 | 115.84 | 36.74 | 14.45 | 0.94 | 5000 | 82.2
PTD5AN4R | Torshare Ltd | TORSHARE | CPL603*603-30W-D(3000K) | Indoor Luminaires | Troffer | 2x2 Luminaires for Ambient Lighting of Interior Commercial Spaces | Standard | TRUE | 3190.4 | 104.53 | 30.52 | 13.97 | 0.9041 | 2900 | 81.5 | 5 | 50000 | 7/8/2016 | Dimmable | Continuous (Can dim down to ≤ 10% (W)) | No |  | 4 | 3195.5 | 105.6 | 30.26 | 13.97 | 0.9 | 3000 | 81.5
PFNDJQ6A | Torshare Ltd | TORSHARE | CPL603*603-30W-D(3500K) | Indoor Luminaires | Troffer | 2x2 Luminaires for Ambient Lighting of Interior Commercial Spaces | Standard | FALSE | [9 empty] | 7/8/2016 | Dimmable | Continuous (Can dim down to ≤ 10% (W)) | No |  |  | 3195.5 | 105.6 | 30.26 | 13.97 | 0.9 | 3500 | 81.5
PGQAWC8A | Torshare Ltd | TORSHARE | CPL603*603-30W-D(4000K) | Indoor Luminaires | Troffer | 2x2 Luminaires for Ambient Lighting of Interior Commercial Spaces | Standard | FALSE | [9 empty] | 7/8/2016 | Dimmable | Continuous (Can dim down to ≤ 10% (W)) | No |  |  | 3195.5 | 105.6 | 30.26 | 13.97 | 0.9 | 4000 | 81.5
PU681E67 | Torshare Ltd | TORSHARE | CPL603*603-30W-D(4500K) | Indoor Luminaires | Troffer | 2x2 Luminaires for Ambient Lighting of Interior Commercial Spaces | Standard | FALSE | [9 empty] | 7/8/2016 | Dimmable | Continuous (Can dim down to ≤ 10% (W)) | No |  |  | 3195.5 | 105.6 | 30.26 | 13.97 | 0.9 | 4500 | 81.5
P6NFATT7 | Torshare Ltd | TORSHARE | CPL603*603-30W-D(5000K) | Indoor Luminaires | Troffer | 2x2 Luminaires for Ambient Lighting of Interior Commercial Spaces | Standard | FALSE | [9 empty] | 7/8/2016 | Dimmable | Continuous (Can dim down to ≤ 10% (W)) | No |  |  | 3455 | 116.53 | 29.65 | 13.52 | 0.92 | 5000 | 82.7
PZQW9HNH | Torshare Ltd | TORSHARE | CPL603*603-40W-C-1(4000K) | Indoor Luminaires | Troffer | 2x2 Luminaires for Ambient Lighting of Interior Commercial Spaces | Standard | TRUE | 3548.6 | 86.28 | 41.13 | 9.81 | 0.9031 | 3917 | 81.3 | 5 | 50000 | 9/28/2015 | Dimmable | Continuous (Cannot dim down to ≤ 10% (W) | No |  | 3 | 3548.6 | 86.28 | 41.13 | 9.81 | 0.9031 | 3917 | 81.3
PKXP9HZV | Torshare Ltd | TORSHARE | CPL603*603-40W-C-1(4500K) | Indoor Luminaires | Troffer | 2x2 Luminaires for Ambient Lighting of Interior Commercial Spaces | Standard | FALSE | [9 empty] | 9/28/2015 | Dimmable | Continuous (Cannot dim down to ≤ 10% (W) | No |  |  | 3548.6 | 86.28 | 41.13 | 9.81 | 0.9031 | 4500 | 81.3
PSNX9SKN | Torshare Ltd | TORSHARE | CPL603*603-40W-C-1(5000K) | Indoor Luminaires | Troffer | 2x2 Luminaires for Ambient Lighting of Interior Commercial Spaces | Standard | FALSE | [9 empty] | 9/28/2015 | Dimmable | Continuous (Cannot dim down to ≤ 10% (W) | No |  |  | 3654.1 | 88.03 | 41.51 | 9.34 | 0.9101 | 5000 | 82.2
P00001GHK | Torshare Ltd | Torshare | 600*600 (50W) (3000K) | Indoor Luminaires | Troffer | 2x2 Luminaires for Ambient Lighting of Interior Commercial Spaces | Standard | TRUE | 4838.3 | 94.31 | 51.3 | 14.38 | 0.922 | 2891 | 80.9 | 5 | 50000 | 4/18/2014 | Not Yet Verified | Not Yet Verified | Not Yet Verified |  | 2.1 | 4800 | 85 | 50 |  | 0.9 | 3000 | 80
P00001GHL | Torshare Ltd | Torshare | 600*600 (50W) (5000K) | Indoor Luminaires | Troffer | 2x2 Luminaires for Ambient Lighting of Interior Commercial Spaces | Standard | FALSE | [9 empty] | 4/18/2014 | Not Yet Verified | Not Yet Verified | Not Yet Verified |  |  | 4800 | 85 | 50 |  | 0.9 | 5000 | 80
P00001GHQ | Torshare Ltd | Torshare | 600*600 (50W) (4000K) | Indoor Luminaires | Troffer | 2x2 Luminaires for Ambient Lighting of Interior Commercial Spaces | Standard | FALSE | [9 empty] | 4/18/2014 | Not Yet Verified | Not Yet Verified | Not Yet Verified |  |  | 4800 | 85 | 50 |  | 0.9 | 4000 | 80
P00001GHM | Torshare Ltd | Torshare | 600*600(36W) (3000K) | Indoor Luminaires | Troffer | 2x2 Luminaires for Ambient Lighting of Interior Commercial Spaces | Standard | TRUE | 2868 | 84.55 | 33.9 | 10.56 | 0.876 | 2916 | 80.9 | 5 | 50000 | 4/18/2014 | Not Yet Verified | Not Yet Verified | Not Yet Verified |  | 2.1 | 2800 | 85 | 36 |  | 0.9 | 3000 | 80
P00001GHN | Torshare Ltd | Torshare | 600*600(36W) (5000K) | Indoor Luminaires | Troffer | 2x2 Luminaires for Ambient Lighting of Interior Commercial Spaces | Standard | FALSE | [9 empty] | 4/18/2014 | Not Yet Verified | Not Yet Verified | Not Yet Verified |  |  | 2800 | 85 | 36 |  | 0.9 | 5000 | 80
P00001GHR | Torshare Ltd | Torshare | 600*600(36W) (4000K) | Indoor Luminaires | Troffer | 2x2 Luminaires for Ambient Lighting of Interior Commercial Spaces | Standard | FALSE | [9 empty] | 4/18/2014 | Not Yet Verified | Not Yet Verified | Not Yet Verified |  |  | 2800 | 85 | 36 |  | 0.9 | 4000 | 80
PUHGE3AB | Torshare Ltd | TORSHARE | CPL603*603-50W-D-B-13(4000K) | Indoor Luminaires | Troffer | 2x2 Luminaires for Ambient Lighting of Interior Commercial Spaces | Premium | TRUE | 6017.2 | 128.49 | 46.83 | 13.55 | 0.9423 | 4068 | 82.7 | 5 | 50000 | 7/22/2016 | Dimmable | Continuous (Can dim down to ≤ 10% (W)) | No |  | 4 | 6014 | 128.67 | 46.74 | 13.55 | 0.94 | 4000 | 82.7
PEB3Z9AC | Torshare Ltd | TORSHARE | CPL603*603-50W-D-B-13(5000K) | Indoor Luminaires | Troffer | 2x2 Luminaires for Ambient Lighting of Interior Commercial Spaces | Premium | FALSE | [9 empty] | 7/22/2016 | Dimmable | Continuous (Can dim down to ≤ 10% (W)) | No |  |  | 6144 | 131.56 | 46.7 | 13.56 | 0.95 | 5000 | 83.9
PWD8GMCJ | Torshare Ltd | TORSHARE | TRK22-40W-D-S(3000K) | Indoor Retrofit Kit | Troffer | Integrated Retrofit Kits for 2x2 Luminaires | Standard | TRUE | 4060.2 | 111.39 | 36.45 | 13.14 | 0.9007 | 2930 | 82.8 | 5 | 50000 | 9/9/2016 | Dimmable | Continuous (Can dim down to ≤ 10% (W)) | No |  | 4 | 4100.4 | 111.45 | 36.79 | 13.14 | 0.9 | 3000 | 82.8
PKSMFS2U | Torshare Ltd | TORSHARE | TRK22-40W-D-S(3500K) | Indoor Retrofit Kit | Troffer | Integrated Retrofit Kits for 2x2 Luminaires | Standard | FALSE | [9 empty] | 9/9/2016 | Dimmable | Continuous (Can dim down to ≤ 10% (W)) | No |  |  | 4100.4 | 111.45 | 36.79 | 13.14 | 0.9 | 3500 | 82.8
P48UJKSV | Torshare Ltd | TORSHARE | TRK22-40W-D-S(4000K) | Indoor Retrofit Kit | Troffer | Integrated Retrofit Kits for 2x2 Luminaires | Standard | FALSE | [9 empty] | 9/9/2016 | Dimmable | Continuous (Can dim down to ≤ 10% (W)) | No |  |  | 4100.4 | 111.45 | 36.79 | 13.14 | 0.9 | 4000 | 82.8
PBS3478M | Torshare Ltd | TORSHARE | TRK22-40W-D-S(4500K) | Indoor Retrofit Kit | Troffer | Integrated Retrofit Kits for 2x2 Luminaires | Standard | FALSE | [9 empty] | 9/9/2016 | Dimmable | Continuous (Can dim down to ≤ 10% (W)) | No |  |  | 4100.4 | 111.45 | 36.79 | 13.14 | 0.9 | 4500 | 82.8
PEC1D2C2 | Torshare Ltd | TORSHARE | TRK22-40W-D-S(5000K) | Indoor Retrofit Kit | Troffer | Integrated Retrofit Kits for 2x2 Luminaires | Standard | FALSE | [9 empty] | 9/9/2016 | Dimmable | Continuous (Can dim down to ≤ 10% (W)) | No |  |  | 4369 | 115.46 | 37.84 | 13.72 | 0.9 | 5000 | 83
P00001HFB | Trans-Lux Energy Corporation | Trans-Lux Energy | TL-VS22-DM40 | Indoor Luminaires | Troffer | 2x2 Luminaires for Ambient Lighting of Interior Commercial Spaces | Standard | TRUE | 3639 | 93.4 | 38.97 | 18.7 | 0.905 | 4179 | 81 | 5 | 50000 | 12/13/2013 | Not Yet Verified | Not Yet Verified | Not Yet Verified |  | 2 | 3639 | 94 | 40 |  | 0.9 | 4000 | 80
P00001HFC | Trans-Lux Energy Corporation | Trans-Lux Energy | TL-VS22-DM50 | Indoor Luminaires | Troffer | 2x2 Luminaires for Ambient Lighting of Interior Commercial Spaces | Standard | FALSE | [9 empty] | 12/13/2013 | Not Yet Verified | Not Yet Verified | Not Yet Verified |  |  | 3639 | 94 | 40 |  | 0.9 | 5000 | 80
P226J2Z7 | Trans-Lux Energy Corporation | Trans-Lux Energy Corporation | TL-P4-60W CNS (3000K) [Meanwell Driver] | Indoor Luminaires | Troffer | 2x2 Luminaires for Ambient Lighting of Interior Commercial Spaces | Standard | TRUE | 4687.6 | 83.6 | 56.1 | 17.11 | 0.91 | 3097 | 80.6 | 5 | 50000 | 9/12/2014 | Not Yet Verified | Not Yet Verified | Not Yet Verified |  | 2.1 | 4687.6 | 83.6 | 56.1 |  | 0.9949 | 3000
PPX83X6W | Trans-Lux Energy Corporation | Trans-Lux Energy Corporation | TL-P4-60W CDS (3500K) [Meanwell Driver] | Indoor Luminaires | Troffer | 2x2 Luminaires for Ambient Lighting of Interior Commercial Spaces | Standard | FALSE | [9 empty] | 9/12/2014 | Not Yet Verified | Not Yet Verified | Not Yet Verified |  |  | 4687.6 | 83.6 | 56.1 |  | 0.9949 | 3500
PGEAFV7S | Trans-Lux Energy Corporation | Trans-Lux Energy Corporation | TL-P4-60W CNS (4500K) [Meanwell Driver] | Indoor Luminaires | Troffer | 2x2 Luminaires for Ambient Lighting of Interior Commercial Spaces | Standard | FALSE | [9 empty] | 9/12/2014 | Not Yet Verified | Not Yet Verified | Not Yet Verified |  |  | 4687.6 | 83.6 | 56.1 |  | 0.9949 | 4500
P6NRW1MR | Trans-Lux Energy Corporation | Trans-Lux Energy Corporation | TL-P4-60W CDS (4000K) [Meanwell Driver] | Indoor Luminaires | Troffer | 2x2 Luminaires for Ambient Lighting of Interior Commercial Spaces | Standard | FALSE | [9 empty] | 9/12/2014 | Not Yet Verified | Not Yet Verified | Not Yet Verified |  |  | 4687.6 | 83.6 | 56.1 |  | 0.9949 | 4000
P9YAN58A | Trans-Lux Energy Corporation | Trans-Lux Energy Corporation | TL-P4-60W CNS (5000K) [Meanwell Driver] | Indoor Luminaires | Troffer | 2x2 Luminaires for Ambient Lighting of Interior Commercial Spaces | Standard | FALSE | [9 empty] | 9/12/2014 | Not Yet Verified | Not Yet Verified | Not Yet Verified |  |  | 4804.3 | 85.3 | 56.3 |  | 0.9945 | 5000
PZKZ7RX2 | Trans-Lux Energy Corporation | Trans-Lux Energy Corporation | TL-P4-60W CDS (4500K) [Meanwell Driver] | Indoor Luminaires | Troffer | 2x2 Luminaires for Ambient Lighting of Interior Commercial Spaces | Standard | FALSE | [9 empty] | 9/12/2014 | Not Yet Verified | Not Yet Verified | Not Yet Verified |  |  | 4687.6 | 83.6 | 56.1 |  | 0.9949 | 4500
PPUS4HV3 | Trans-Lux Energy Corporation | Trans-Lux Energy Corporation | TL-P4-60W CNS (4000K) [Meanwell Driver] | Indoor Luminaires | Troffer | 2x2 Luminaires for Ambient Lighting of Interior Commercial Spaces | Standard | FALSE | [9 empty] | 9/12/2014 | Not Yet Verified | Not Yet Verified | Not Yet Verified |  |  | 4687.6 | 83.6 | 56.1 |  | 0.9949 | 4000
PHSZHM34 | Trans-Lux Energy Corporation | Trans-Lux Energy Corporation | TL-P4-60W CDS (3000K) [Meanwell Driver] | Indoor Luminaires | Troffer | 2x2 Luminaires for Ambient Lighting of Interior Commercial Spaces | Standard | FALSE | [9 empty] | 9/12/2014 | Not Yet Verified | Not Yet Verified | Not Yet Verified |  |  | 4687.6 | 83.6 | 56.1 |  | 0.9949 | 3000
P4SF8GNY | Trans-Lux Energy Corporation | Trans-Lux Energy Corporation | TL-P4-60W CNS (3500K) [Meanwell Driver] | Indoor Luminaires | Troffer | 2x2 Luminaires for Ambient Lighting of Interior Commercial Spaces | Standard | FALSE | [9 empty] | 9/12/2014 | Not Yet Verified | Not Yet Verified | Not Yet Verified |  |  | 4687.6 | 83.6 | 56.1 |  | 0.9949 | 3500
P8CE3DAY | Trans-Lux Energy Corporation | Trans-Lux Energy Corporation | TL-P4-60W CDS (5000K) [Meanwell Driver] | Indoor Luminaires | Troffer | 2x2 Luminaires for Ambient Lighting of Interior Commercial Spaces | Standard | FALSE | [9 empty] | 9/12/2014 | Not Yet Verified | Not Yet Verified | Not Yet Verified |  |  | 4804.3 | 85.3 | 56.3 |  | 0.9945 | 5000
PTSVFNWA | Trans-Lux Energy Corporation | Trans-Lux Energy Corporation | TL-P4-40W CNS (3000K) [Meanwell driver] | Indoor Luminaires | Troffer | 2x2 Luminaires for Ambient Lighting of Interior Commercial Spaces | Standard | TRUE | 3296 | 83.2 | 39.6 | 15.68 | 0.9146 | 3101 | 80.7 | 5 | 50000 | 9/12/2014 | Not Yet Verified | Not Yet Verified | Not Yet Verified |  | 2.1 | 3296 | 83.2 | 40 |  | 0.9 | 3000
PXJUQACN | Trans-Lux Energy Corporation | Trans-Lux Energy Corporation | TL-P4-40W CDS (4500K) [Meanwell driver] | Indoor Luminaires | Troffer | 2x2 Luminaires for Ambient Lighting of Interior Commercial Spaces | Standard | FALSE | [9 empty] | 9/12/2014 | Not Yet Verified | Not Yet Verified | Not Yet Verified |  |  | 3296 | 83.2 | 40 |  | 0.9 | 4500
PQZFSRBC | Trans-Lux Energy Corporation | Trans-Lux Energy Corporation | TL-P4-40W CNS (3500K) [Meanwell driver] | Indoor Luminaires | Troffer | 2x2 Luminaires for Ambient Lighting of Interior Commercial Spaces | Standard | FALSE | [9 empty] | 9/12/2014 | Not Yet Verified | Not Yet Verified | Not Yet Verified |  |  | 3296 | 83.2 | 40 |  | 0.9 | 3500
P4MHEKZP | Trans-Lux Energy Corporation | Trans-Lux Energy Corporation | TL-P4-40W CDS (3500K) [Meanwell driver] | Indoor Luminaires | Troffer | 2x2 Luminaires for Ambient Lighting of Interior Commercial Spaces | Standard | FALSE | [9 empty] | 9/12/2014 | Not Yet Verified | Not Yet Verified | Not Yet Verified |  |  | 3296 | 83.2 | 40 |  | 0.9 | 3500
P483S2Y2 | Trans-Lux Energy Corporation | Trans-Lux Energy Corporation | TL-P4-40W CNS (4000K) [Meanwell driver] | Indoor Luminaires | Troffer | 2x2 Luminaires for Ambient Lighting of Interior Commercial Spaces | Standard | FALSE | [9 empty] | 9/12/2014 | Not Yet Verified | Not Yet Verified | Not Yet Verified |  |  | 3296 | 83.2 | 40 |  | 0.9 | 4000
P23KC4B6 | Trans-Lux Energy Corporation | Trans-Lux Energy Corporation | TL-P4-40W CDS (3000K) [Meanwell driver] | Indoor Luminaires | Troffer | 2x2 Luminaires for Ambient Lighting of Interior Commercial Spaces | Standard | FALSE | [9 empty] | 9/12/2014 | Not Yet Verified | Not Yet Verified | Not Yet Verified |  |  | 3296 | 83.2 | 40 |  | 0.9 | 3000
PMP9KXWQ | Trans-Lux Energy Corporation | Trans-Lux Energy Corporation | TL-P4-40W CNS (4500K) [Meanwell driver] | Indoor Luminaires | Troffer | 2x2 Luminaires for Ambient Lighting of Interior Commercial Spaces | Standard | FALSE | [9 empty] | 9/12/2014 | Not Yet Verified | Not Yet Verified | Not Yet Verified |  |  | 3296 | 83.2 | 40 |  | 0.9 | 4500
PSMAEVDQ | Trans-Lux Energy Corporation | Trans-Lux Energy Corporation | TL-P4-40W CNS (5000K) [Meanwell driver] | Indoor Luminaires | Troffer | 2x2 Luminaires for Ambient Lighting of Interior Commercial Spaces | Standard | FALSE | [9 empty] | 9/12/2014 | Not Yet Verified | Not Yet Verified | Not Yet Verified |  |  | 3464 | 91.9 | 40 |  | 0.9 | 5000
PZWWWM14 | Trans-Lux Energy Corporation | Trans-Lux Energy Corporation | TL-P4-40W CDS (5000K) [Meanwell driver] | Indoor Luminaires | Troffer | 2x2 Luminaires for Ambient Lighting of Interior Commercial Spaces | Standard | FALSE | [9 empty] | 9/12/2014 | Not Yet Verified | Not Yet Verified | Not Yet Verified |  |  | 3464 | 91.9 | 40 |  | 0.9 | 5000
PSFK17S3 | Trans-Lux Energy Corporation | Trans-Lux Energy Corporation | TL-P4-40W CDS (4000K) [Meanwell driver] | Indoor Luminaires | Troffer | 2x2 Luminaires for Ambient Lighting of Interior Commercial Spaces | Standard | FALSE | [9 empty] | 9/12/2014 | Not Yet Verified | Not Yet Verified | Not Yet Verified |  |  | 3296 | 83.2 | 40 |  | 0.9 | 4000
PD18AK2S | Trans-Lux Energy Corporation | Trans-Lux Energy Corporation | TL-P4-30W CNS (3000K) [Meanwell driver] | Indoor Luminaires | Troffer | 2x2 Luminaires for Ambient Lighting of Interior Commercial Spaces | Standard | TRUE | 2706.6 | 85.9 | 31.5 | 21.12 | 0.8914 | 3064 | 80.9 | 5 | 50000 | 9/12/2014 | Not Yet Verified | Not Yet Verified | Not Yet Verified |  | 2.1 | 2706 | 85.9 | 30 |  | 0.9 | 3000
P2CMZGMN | Trans-Lux Energy Corporation | Trans-Lux Energy Corporation | TL-P4-30W CDS (4500K) [Meanwell driver] | Indoor Luminaires | Troffer | 2x2 Luminaires for Ambient Lighting of Interior Commercial Spaces | Standard | FALSE | [9 empty] | 9/12/2014 | Not Yet Verified | Not Yet Verified | Not Yet Verified |  |  | 2706 | 85.9 | 30 |  | 0.9 | 4500
PSDQP1W5 | Trans-Lux Energy Corporation | Trans-Lux Energy Corporation | TL-P4-30W CDS (4000K) [Meanwell driver] | Indoor Luminaires | Troffer | 2x2 Luminaires for Ambient Lighting of Interior Commercial Spaces | Standard | FALSE | [9 empty] | 9/12/2014 | Not Yet Verified | Not Yet Verified | Not Yet Verified |  |  | 2706 | 85.9 | 30 |  | 0.9 | 4000
P2NANQ8J | Trans-Lux Energy Corporation | Trans-Lux Energy Corporation | TL-P4-30W CNS (3500K) [Meanwell driver] | Indoor Luminaires | Troffer | 2x2 Luminaires for Ambient Lighting of Interior Commercial Spaces | Standard | FALSE | [9 empty] | 9/12/2014 | Not Yet Verified | Not Yet Verified | Not Yet Verified |  |  | 2706 | 85.9 | 30 |  | 0.9 | 3500
P81GGRBC | Trans-Lux Energy Corporation | Trans-Lux Energy Corporation | TL-P4-30W CNS (5000K) [Meanwell driver] | Indoor Luminaires | Troffer | 2x2 Luminaires for Ambient Lighting of Interior Commercial Spaces | Standard | FALSE | [9 empty] | 9/12/2014 | Not Yet Verified | Not Yet Verified | Not Yet Verified |  |  | 2706 | 85.9 | 30 |  | 0.9 | 5000
PPV3GNN9 | Trans-Lux Energy Corporation | Trans-Lux Energy Corporation | TL-P4-30W CDS (5000K) [Meanwell driver] | Indoor Luminaires | Troffer | 2x2 Luminaires for Ambient Lighting of Interior Commercial Spaces | Standard | FALSE | [9 empty] | 9/12/2014 | Not Yet Verified | Not Yet Verified | Not Yet Verified |  |  | 2816.5 | 89.7 | 30 |  | 0.9 | 5000
PRCGUH9S | Trans-Lux Energy Corporation | Trans-Lux Energy Corporation | TL-P4-30W CDS (3500K) [Meanwell driver] | Indoor Luminaires | Troffer | 2x2 Luminaires for Ambient Lighting of Interior Commercial Spaces | Standard | FALSE | [9 empty] | 9/12/2014 | Not Yet Verified | Not Yet Verified | Not Yet Verified |  |  | 2706 | 85.9 | 30 |  | 0.9 | 3500
P974WUN8 | Trans-Lux Energy Corporation | Trans-Lux Energy Corporation | TL-P4-30W CNS (4500K) [Meanwell driver] | Indoor Luminaires | Troffer | 2x2 Luminaires for Ambient Lighting of Interior Commercial Spaces | Standard | FALSE | [9 empty] | 9/12/2014 | Not Yet Verified | Not Yet Verified | Not Yet Verified |  |  | 2706 | 85.9 | 30 |  | 0.9 | 4500
P1AMAU1B | Trans-Lux Energy Corporation | Trans-Lux Energy Corporation | TL-P4-30W CNS (4000K) [Meanwell driver] | Indoor Luminaires | Troffer | 2x2 Luminaires for Ambient Lighting of Interior Commercial Spaces | Standard | FALSE | [9 empty] | 9/12/2014 | Not Yet Verified | Not Yet Verified | Not Yet Verified |  |  | 2706 | 85.9 | 30 |  | 0.9 | 4000
PY8PXHSB | Trans-Lux Energy Corporation | Trans-Lux Energy Corporation | TL-P4-30W CDS (3000K) [Meanwell driver] | Indoor Luminaires | Troffer | 2x2 Luminaires for Ambient Lighting of Interior Commercial Spaces | Standard | FALSE | [9 empty] | 9/12/2014 | Not Yet Verified | Not Yet Verified | Not Yet Verified |  |  | 2706 | 85.9 | 30 |  | 0.9 | 3000
PXF3RCM7 | TRITON GOLD INC | TRITON GOLD | TGK22FT30W XDZ 3000K | Indoor Retrofit Kit | Troffer | Integrated Retrofit Kits for 2x2 Luminaires | Premium | TRUE | 3309.7 | 114.61 | 28.88 | 13.29 | 0.9343 | 3025 | 84 | 5 | 50000 | 4/12/2016 | Dimmable | Continuous (Can dim down to ≤ 10% (W)) | No |  | 3.1 | 3900 | 130 | 30 | 20 | 0.9 | 3025 | 84
PMZS939B | TRITON GOLD INC | TRITON GOLD | TGK22FT30W XDZ 3500K | Indoor Retrofit Kit | Troffer | Integrated Retrofit Kits for 2x2 Luminaires | Premium | FALSE | [9 empty] | 4/12/2016 | Dimmable | Continuous (Can dim down to ≤ 10% (W)) | No |  |  | 3900 | 130 | 30 | 20 | 0.9 | 3500 | 84
P4S6J3Z1 | TRITON GOLD INC | TRITON GOLD | TGK22FT30W XDZ 4000K | Indoor Retrofit Kit | Troffer | Integrated Retrofit Kits for 2x2 Luminaires | Premium | FALSE | [9 empty] | 4/12/2016 | Dimmable | Continuous (Can dim down to ≤ 10% (W)) | No |  |  | 3900 | 130 | 30 | 20 | 0.9 | 4000 | 84
PDU6V7EW | TRITON GOLD INC | TRITON GOLD | TGK22FT30W XDZ 4500K | Indoor Retrofit Kit | Troffer | Integrated Retrofit Kits for 2x2 Luminaires | Premium | FALSE | [9 empty] | 4/12/2016 | Dimmable | Continuous (Can dim down to ≤ 10% (W)) | No |  |  | 3900 | 130 | 30 | 20 | 0.9 | 4500 | 84
P9T19KAY | TRITON GOLD INC | TRITON GOLD | TGK22FT30W XDZ 5000K | Indoor Retrofit Kit | Troffer | Integrated Retrofit Kits for 2x2 Luminaires | Premium | FALSE | [9 empty] | 4/12/2016 | Dimmable | Continuous (Can dim down to ≤ 10% (W)) | No |  |  | 3900 | 130 | 30 | 20 | 0.9 | 5000 | 84
PW75EGMM | TRITON GOLD INC | TRITON GOLD | TGK22FT36W XDZ 4500K | Indoor Retrofit Kit | Troffer | Integrated Retrofit Kits for 2x2 Luminaires | Premium | TRUE | 5004.2 | 136.95 | 36.54 | 13.29 | 0.9373 | 3472 | 83.3 | 5 | 50000 | 4/12/2016 | Dimmable | Continuous (Can dim down to ≤ 10% (W)) | No |  |  | 4680 | 130 | 36 | 20 | 0.9 | 4500 | 83.1
PF29T9NK | TRITON GOLD INC | TRITON GOLD | TGK22FT36W XDZ 5000K | Indoor Retrofit Kit | Troffer | Integrated Retrofit Kits for 2x2 Luminaires | Premium | FALSE | [9 empty] | 4/12/2016 | Dimmable | Continuous (Can dim down to ≤ 10% (W)) | No |  |  | 4680 | 130 | 36 | 20 | 0.9 | 5000 | 83.1
PS64CD3S | TRITON GOLD INC | TRITON GOLD | TGK22FT36W XDZ 3500K | Indoor Retrofit Kit | Troffer | Integrated Retrofit Kits for 2x2 Luminaires | Premium | FALSE | [9 empty] | 4/12/2016 | Dimmable | Continuous (Can dim down to ≤ 10% (W)) | No |  |  | 4680 | 130 | 36 | 20 | 0.9 | 3500 | 83.1
P1TS2ECU | TRITON GOLD INC | TRITON GOLD | TGK22FT36W XDZ 4000K | Indoor Retrofit Kit | Troffer | Integrated Retrofit Kits for 2x2 Luminaires | Premium | FALSE | [9 empty] | 4/12/2016 | Dimmable | Continuous (Can dim down to ≤ 10% (W)) | No |  |  | 4680 | 130 | 36 | 20 | 0.9 | 4000 | 83.1
PNBP56BM | TRITON GOLD INC | TRITON GOLD | TGK22FT25W XNZ 3500K | Indoor Retrofit Kit | Troffer | Integrated Retrofit Kits for 2x2 Luminaires | Premium | TRUE | 3365.5 | 132.8 | 25.34 | 14.96 | 0.9027 | 3441 | 84.5 | 5 | 50000 | 4/12/2016 | Not Dimmable | Not Dimmable | No |  | 3.1 | 3365.5 | 132.8 | 25.34 | 20 | 0.9 | 3500 | 84.5
PWE4DDE7 | TRITON GOLD INC | TRITON GOLD | TGK22FT25W XNZ 4500K | Indoor Retrofit Kit | Troffer | Integrated Retrofit Kits for 2x2 Luminaires | Premium | FALSE | [9 empty] | 4/12/2016 | Not Dimmable | Not Dimmable | No |  |  | 3365.5 | 132.8 | 25.34 | 20 | 0.9 | 4500 | 84.5
PZNXGBQJ | TRITON GOLD INC | TRITON GOLD | TGK22FT25W XNZ 5000K | Indoor Retrofit Kit | Troffer | Integrated Retrofit Kits for 2x2 Luminaires | Premium | FALSE | [9 empty] | 4/12/2016 | Not Dimmable | Not Dimmable | No |  |  | 3365.5 | 132.8 | 25.34 | 20 | 0.9 | 5000 | 84.5
PN1FEC17 | TRITON GOLD INC | TRITON GOLD | TGK22FT25W XDZ 4000K | Indoor Retrofit Kit | Troffer | Integrated Retrofit Kits for 2x2 Luminaires | Premium | FALSE | [9 empty] | 4/12/2016 | Dimmable | Continuous (Can dim down to ≤ 10% (W)) | No |  |  | 3365.5 | 132.8 | 25.34 | 20 | 0.9 | 4000 | 84.5
P5ZZ7WYR | TRITON GOLD INC | TRITON GOLD | TGK22FT25W XNZ 4000K | Indoor Retrofit Kit | Troffer | Integrated Retrofit Kits for 2x2 Luminaires | Premium | FALSE | [9 empty] | 4/12/2016 | Not Dimmable | Not Dimmable | No |  |  | 3365.5 | 132.8 | 25.34 | 20 | 0.9 | 4000 | 84.5
P35JQH3A | TRITON GOLD INC | TRITON GOLD | TGK22FT25W XDZ 3500K | Indoor Retrofit Kit | Troffer | Integrated Retrofit Kits for 2x2 Luminaires | Premium | FALSE | [9 empty] | 4/12/2016 | Dimmable | Continuous (Can dim down to ≤ 10% (W)) | No |  |  | 3365.5 | 132.8 | 25.34 | 20 | 0.9 | 3500 | 84.5
PM1RQQR1 | TRITON GOLD INC | TRITON GOLD | TGK22FT25W XDZ 4500K | Indoor Retrofit Kit | Troffer | Integrated Retrofit Kits for 2x2 Luminaires | Premium | FALSE | [9 empty] | 4/12/2016 | Dimmable | Continuous (Can dim down to ≤ 10% (W)) | No |  |  | 3365.5 | 132.8 | 25.34 | 20 | 0.9 | 4500 | 84.5
PDQJWFJP | TRITON GOLD INC | TRITON GOLD | TGK22FT25W XDZ 5000K | Indoor Retrofit Kit | Troffer | Integrated Retrofit Kits for 2x2 Luminaires | Premium | FALSE | [9 empty] | 4/12/2016 | Dimmable | Continuous (Can dim down to ≤ 10% (W)) | No |  |  | 3365.5 | 132.8 | 25.34 | 20 | 0.9 | 5000 | 84.5
P00001BCG | Truly Green Solutions | Truly Green Solutions | 8822XX-40 | Indoor Luminaires | Troffer | 2x2 Luminaires for Ambient Lighting of Interior Commercial Spaces | Standard | TRUE | 3639 | 93.4 | 38.97 | 18.7 | 0.905 | 4179 | 81 | 5 | 50000 | 11/11/2013 | Not Yet Verified | Not Yet Verified | Not Yet Verified |  | 2 | 3639 | 94 | 40 |  | 0.9 | 4000 | 80
P00001BCH | Truly Green Solutions | Truly Green Solutions | 8822XX-50 | Indoor Luminaires | Troffer | 2x2 Luminaires for Ambient Lighting of Interior Commercial Spaces | Standard | FALSE | [9 empty] | 11/11/2013 | Not Yet Verified | Not Yet Verified | Not Yet Verified |  |  | 3639 | 94 | 40 |  | 0.9 | 5000 | 80
P8USZDYM | Truly Green Solutions | Truly Green Solutions | 882240-35-T-F-XX | Indoor Luminaires | Troffer | 2x2 Luminaires for Ambient Lighting of Interior Commercial Spaces | Premium | TRUE | 4399.6 | 110.13 | 39.95 | 13.78 | 0.936 | 3366 | 82.7 | 5 | 50000 | 6/16/2016 | Dimmable | Continuous (Can dim down to ≤ 10% (W)) | No |  | 3.1 | 4399.6 | 110.13 | 39.95 | 13.78 | 0.936 | 3500 | 82.7
P8NQG2B5 | Truly Green Solutions | Truly Green Solutions | 882240-40-T-F-XX | Indoor Luminaires | Troffer | 2x2 Luminaires for Ambient Lighting of Interior Commercial Spaces | Premium | FALSE | [9 empty] | 6/16/2016 | Dimmable | Continuous (Can dim down to ≤ 10% (W)) | No |  |  | 4395 | 112.23 | 39.16 | 13.95 | 0.9346 | 4000 | 83.4
PK1QUFFF | Truly Green Solutions | Truly Green Solutions | 882240-45-T-F-XX | Indoor Luminaires | Troffer | 2x2 Luminaires for Ambient Lighting of Interior Commercial Spaces | Premium | FALSE | [9 empty] | 6/16/2016 | Dimmable | Continuous (Can dim down to ≤ 10% (W)) | No |  |  | 4395 | 112.23 | 39.16 | 13.95 | 0.9346 | 4500 | 83.4
P4BZZAMQ | Truly Green Solutions | Truly Green Solutions | 882240-50-T-F-XX | Indoor Luminaires | Troffer | 2x2 Luminaires for Ambient Lighting of Interior Commercial Spaces | Premium | FALSE | 4506 | 113.42 | 39.73 | 13.81 | 0.9355 | 4908 | 83.2 |  |  | 6/16/2016 | Dimmable | Continuous (Can dim down to ≤ 10% (W)) | No |  |  | 4506 | 113.42 | 39.73 | 13.8 | 0.9355 | 5000 | 83.2
P5QNCR8W | Truly Green Solutions | Truly Green Solutions | 882227-35-T-F-XX | Indoor Luminaires | Troffer | 2x2 Luminaires for Ambient Lighting of Interior Commercial Spaces | Premium | TRUE | 2975.6 | 114.01 | 26.1 | 16.53 | 0.9254 | 3366 | 82.9 | 5 | 50000 | 6/16/2016 | Dimmable | Continuous (Can dim down to ≤ 10% (W)) | No |  | 3.1 | 2975.6 | 114.01 | 26.1 | 16.53 | 0.9254 | 3500 | 82.9
PWXQRFB4 | Truly Green Solutions | Truly Green Solutions | 882227-40-T-F-XX | Indoor Luminaires | Troffer | 2x2 Luminaires for Ambient Lighting of Interior Commercial Spaces | Premium | FALSE | [9 empty] | 6/16/2016 | Dimmable | Continuous (Can dim down to ≤ 10% (W)) | No |  |  | 3018 | 116.26 | 25.96 | 16.72 | 0.9239 | 4000 | 83.8
P499PZYP | Truly Green Solutions | Truly Green Solutions | 882227-50-T-F-XX | Indoor Luminaires | Troffer | 2x2 Luminaires for Ambient Lighting of Interior Commercial Spaces | Premium | FALSE | 3237 | 125.27 | 25.84 | 16.57 | 0.9261 | 4895 | 83.4 |  |  | 6/16/2016 | Dimmable | Continuous (Can dim down to ≤ 10% (W)) | No |  |  | 3269 | 125.49 | 26.05 | 16.57 | 0.9261 | 5000 | 83.4
PN1RKVUD | Truly Green Solutions | Truly Green Solutions | 882227-45-T-F-XX | Indoor Luminaires | Troffer | 2x2 Luminaires for Ambient Lighting of Interior Commercial Spaces | Premium | FALSE | [9 empty] | 6/16/2016 | Dimmable | Continuous (Can dim down to ≤ 10% (W)) | No |  |  | 3018 | 116.26 | 25.96 | 16.72 | 0.9239 | 4500 | 83.8
PXUPNXXZ | Truly Green Solutions | Truly Green Solutions | 882227-30-P-F | Indoor Luminaires | Troffer | 2x2 Luminaires for Ambient Lighting of Interior Commercial Spaces | Premium | TRUE | 2961.3 | 112.29 | 26.37 | 7.77 | 0.9018 | 2939 | 84 | 5 | 50000 | 9/19/2016 | Dimmable | Continuous (Can dim down to ≤ 10% (W)) | No |  | 3.1 | 2968.3 | 113.42 | 26.17 | 7.77 | 0.902 | 3000 | 84
PDDU9CXW | Truly Green Solutions | Truly Green Solutions | 882227-35-P-F | Indoor Luminaires | Troffer | 2x2 Luminaires for Ambient Lighting of Interior Commercial Spaces | Premium | FALSE | [9 empty] | 9/19/2016 | Dimmable | Continuous (Can dim down to ≤ 10% (W)) | No |  |  | 3013 | 114.16 | 26.39 | 7.77 | 0.902 | 3500 | 84
P1VG6KTU | Truly Green Solutions | Truly Green Solutions | 882227-40-P-F | Indoor Luminaires | Troffer | 2x2 Luminaires for Ambient Lighting of Interior Commercial Spaces | Premium | FALSE | [9 empty] | 9/19/2016 | Dimmable | Continuous (Can dim down to ≤ 10% (W)) | No |  |  | 3057 | 115.85 | 26.39 | 7.77 | 0.902 | 4000 | 84
PZZNYMQZ | Truly Green Solutions | Truly Green Solutions | 882227-50-P-F | Indoor Luminaires | Troffer | 2x2 Luminaires for Ambient Lighting of Interior Commercial Spaces | Premium | FALSE | [9 empty] | 9/19/2016 | Dimmable | Continuous (Can dim down to ≤ 10% (W)) | No |  |  | 3146 | 118.23 | 26.61 | 7.96 | 0.902 | 5000 | 84.2
PK92AWBZ | Truly Green Solutions | Truly Green Solutions | 882230-30-P-F | Indoor Luminaires | Troffer | 2x2 Luminaires for Ambient Lighting of Interior Commercial Spaces | Premium | TRUE | 3865.3 | 129.93 | 29.75 | 9.87 | 0.875 | 3023 | 84.2 | 5 | 50000 | 9/19/2016 | Dimmable | Continuous (Can dim down to ≤ 10% (W)) | No |  | 4 | 3874 | 130.35 | 29.72 | 9.87 | 0.87 | 3000 | 84.2
P2M1HWNE | Truly Green Solutions | Truly Green Solutions | 882230-35-P-F | Indoor Luminaires | Troffer | 2x2 Luminaires for Ambient Lighting of Interior Commercial Spaces | Premium | FALSE | [9 empty] | 9/19/2016 | Dimmable | Continuous (Can dim down to ≤ 10% (W)) | No |  | 4 | 3874 | 130.35 | 29.72 | 9.87 | 0.87 | 3500 | 84.2
PNJXUB9S | Truly Green Solutions | Truly Green Solutions | 882230-40-P-F | Indoor Luminaires | Troffer | 2x2 Luminaires for Ambient Lighting of Interior Commercial Spaces | Premium | FALSE | [9 empty] | 9/19/2016 | Dimmable | Continuous (Can dim down to ≤ 10% (W)) | No |  | 4 | 3874 | 130.35 | 29.72 | 9.87 | 0.87 | 4000 | 84.2
P62WRX48 | Truly Green Solutions | Truly Green Solutions | 882230-45-P-F | Indoor Luminaires | Troffer | 2x2 Luminaires for Ambient Lighting of Interior Commercial Spaces | Premium | FALSE | [9 empty] | 9/19/2016 | Dimmable | Continuous (Can dim down to ≤ 10% (W)) | No |  | 4 | 3874 | 130.35 | 29.72 | 9.87 | 0.87 | 4500 | 84.2
P5BYMG94 | Truly Green Solutions | Truly Green Solutions | 882230-50-P-F | Indoor Luminaires | Troffer | 2x2 Luminaires for Ambient Lighting of Interior Commercial Spaces | Premium | FALSE | [9 empty] | 9/19/2016 | Dimmable | Continuous (Can dim down to ≤ 10% (W)) | No |  | 4 | 4037 | 134.79 | 29.95 | 11.72 | 0.87 | 5000 | 81.5
PD29RW79 | Truly Green Solutions | Truly Green Solutions | 882236-30-P-F | Indoor Luminaires | Troffer | 2x2 Luminaires for Ambient Lighting of Interior Commercial Spaces | Premium | TRUE | 4508.5 | 127.39 | 35.39 | 13.22 | 0.9065 | 3035 | 84.1 | 5 | 50000 | 9/19/2016 | Dimmable | Continuous (Can dim down to ≤ 10% (W)) | No |  | 4 | 4508.5 | 127.39 | 35.39 | 13.22 | 0.91 | 3000 | 84.1
PHRXZEQN | Truly Green Solutions | Truly Green Solutions | 882236-35-P-F | Indoor Luminaires | Troffer | 2x2 Luminaires for Ambient Lighting of Interior Commercial Spaces | Premium | FALSE | [9 empty] | 9/19/2016 | Dimmable | Continuous (Can dim down to ≤ 10% (W)) | No |  | 4 | 4508.5 | 127.39 | 35.39 | 13.22 | 0.91 | 3500 | 84.1
PQZDJRHP | Truly Green Solutions | Truly Green Solutions | 882236-40-P-F | Indoor Luminaires | Troffer | 2x2 Luminaires for Ambient Lighting of Interior Commercial Spaces | Premium | FALSE | [9 empty] | 9/19/2016 | Dimmable | Continuous (Can dim down to ≤ 10% (W)) | No |  | 4 | 4508.5 | 127.39 | 35.39 | 13.22 | 0.91 | 4000 | 84.1
PHEU9G17 | Truly Green Solutions | Truly Green Solutions | 882236-45-P-F | Indoor Luminaires | Troffer | 2x2 Luminaires for Ambient Lighting of Interior Commercial Spaces | Premium | FALSE | [9 empty] | 9/19/2016 | Dimmable | Continuous (Can dim down to ≤ 10% (W)) | No |  | 4 | 4508.5 | 127.39 | 35.39 | 13.22 | 0.91 | 4500 | 84.1
PKB7PNKH | Truly Green Solutions | Truly Green Solutions | 882236-50-P-F | Indoor Luminaires | Troffer | 2x2 Luminaires for Ambient Lighting of Interior Commercial Spaces | Premium | FALSE | [9 empty] | 9/19/2016 | Dimmable | Continuous (Can dim down to ≤ 10% (W)) | No |  | 4 | 4692 | 131.17 | 35.77 | 13.81 | 0.91 | 5000 | 81.5
PSYCQCSX | Truly Green Solutions | Truly Green Solutions | 882240-30-P-F | Indoor Luminaires | Troffer | 2x2 Luminaires for Ambient Lighting of Interior Commercial Spaces | Premium | TRUE | 4612.8 | 114.77 | 40.19 | 12.83 | 0.9028 | 2938 | 83.9 | 5 | 50000 | 9/19/2016 | Dimmable | Continuous (Can dim down to ≤ 10% (W)) | No |  | 3.1 | 4612.8 | 114.77 | 40.19 | 12.83 | 0.903 | 3000 | 83.9
PK92TQWQ | Truly Green Solutions | Truly Green Solutions | 882240-35-P-F | Indoor Luminaires | Troffer | 2x2 Luminaires for Ambient Lighting of Interior Commercial Spaces | Premium | FALSE | [9 empty] | 9/19/2016 | Dimmable | Continuous (Can dim down to ≤ 10% (W)) | No |  |  | 4752 | 118.22 | 40.2 | 12.83 | 0.903 | 4000 | 83.9
PNUB22Q5 | Truly Green Solutions | Truly Green Solutions | 882240-40-P-F | Indoor Luminaires | Troffer | 2x2 Luminaires for Ambient Lighting of Interior Commercial Spaces | Premium | FALSE | [9 empty] | 9/19/2016 | Dimmable | Continuous (Can dim down to ≤ 10% (W)) | No |  |  | 4682 | 116.49 | 40.2 | 12.83 | 0.903 | 3500 | 83.9
PXRSQFB8 | Truly Green Solutions | Truly Green Solutions | 882240-50-P-F | Indoor Luminaires | Troffer | 2x2 Luminaires for Ambient Lighting of Interior Commercial Spaces | Premium | FALSE | [9 empty] | 9/19/2016 | Dimmable | Continuous (Can dim down to ≤ 10% (W)) | No |  |  | 4891 | 121.67 | 40.2 | 12.51 | 0.904 | 5000 | 84.2
PP1K3DD8 | Truly Green Solutions | Truly Green Solutions | 882250-30-P-F | Indoor Luminaires | Troffer | 2x2 Luminaires for Ambient Lighting of Interior Commercial Spaces | Premium | TRUE | 5288.2 | 113.63 | 46.34 | 18.13 | 0.9017 | 2941 | 83.8 | 5 | 50000 | 9/19/2016 | Dimmable | Continuous (Can dim down to ≤ 10% (W)) | No |  | 3.1 | 5288.2 | 113.63 | 46.54 | 18.13 | 0.902 | 3000 | 83.8
PBB5P117 | Truly Green Solutions | Truly Green Solutions | 882250-35-P-F | Indoor Luminaires | Troffer | 2x2 Luminaires for Ambient Lighting of Interior Commercial Spaces | Premium | FALSE | [9 empty] | 9/19/2016 | Dimmable | Continuous (Can dim down to ≤ 10% (W)) | No |  |  | 5369 | 115 | 46.69 | 18.13 | 0.902 | 3500 | 83.8
PE2R2ES8 | Truly Green Solutions | Truly Green Solutions | 882250-40-P-F | Indoor Luminaires | Troffer | 2x2 Luminaires for Ambient Lighting of Interior Commercial Spaces | Premium | FALSE | [9 empty] | 9/19/2016 | Dimmable | Continuous (Can dim down to ≤ 10% (W)) | No |  |  | 5449 | 116.72 | 46.69 | 18.13 | 0.902 | 4000 | 83.8
PS5XW5P5 | Truly Green Solutions | Truly Green Solutions | 882250-50-P-F | Indoor Luminaires | Troffer | 2x2 Luminaires for Ambient Lighting of Interior Commercial Spaces | Premium | FALSE | [9 empty] | 9/19/2016 | Dimmable | Continuous (Can dim down to ≤ 10% (W)) | No |  |  | 5610 | 119.8 | 46.83 | 18.36 | 0.902 | 5000 | 84.2
P00001BCO | Truly Green Solutions | Truly Green Solutions | 882102 | Indoor Luminaires | Troffer | 2x2 Luminaires for Ambient Lighting of Interior Commercial Spaces | Standard | TRUE | 4081.7 | 96.7 | 42.2 | 18.38 | 0.91 | 3925 | 82.7 | 5 | 50000 | 2/4/2014 | Not Yet Verified | Not Yet Verified | Not Yet Verified |  | 2.1 | 3400 | 75.56 | 45 |  | 0.95 | 4000 | 80
PXZZEJVD | Truly Green Solutions | Truly Green Solutions | 892230-30-R-K | Indoor Retrofit Kit | Troffer | Integrated Retrofit Kits for 2x2 Luminaires | Premium | TRUE | 3309.7 | 114.61 | 28.88 | 13.29 | 0.9343 | 3025 | 84 | 5 | 50000 | 8/17/2016 | Dimmable | Continuous (Can dim down to ≤ 10% (W)) | No |  | 3.1 | 3900 | 130 | 30 | 20 | 0.9 | 3025 | 84
PBQMM2MS | Truly Green Solutions | Truly Green Solutions | 892230-35-R-K | Indoor Retrofit Kit | Troffer | Integrated Retrofit Kits for 2x2 Luminaires | Premium | FALSE | [9 empty] | 8/17/2016 | Dimmable | Continuous (Can dim down to ≤ 10% (W)) | No |  |  | 3900 | 130 | 30 | 20 | 0.9 | 3500 | 84
P6KPNWFJ | Truly Green Solutions | Truly Green Solutions | 892230-40-R-K | Indoor Retrofit Kit | Troffer | Integrated Retrofit Kits for 2x2 Luminaires | Premium | FALSE | [9 empty] | 8/17/2016 | Dimmable | Continuous (Can dim down to ≤ 10% (W)) | No |  |  | 3900 | 130 | 30 | 20 | 0.9 | 4000 | 84
PCSG11FR | Truly Green Solutions | Truly Green Solutions | 892230-45-R-K | Indoor Retrofit Kit | Troffer | Integrated Retrofit Kits for 2x2 Luminaires | Premium | FALSE | [9 empty] | 8/17/2016 | Dimmable | Continuous (Can dim down to ≤ 10% (W)) | No |  |  | 3900 | 130 | 30 | 20 | 0.9 | 4500 | 84
PFMRHQ7T | Truly Green Solutions | Truly Green Solutions | 892230-50-R-K | Indoor Retrofit Kit | Troffer | Integrated Retrofit Kits for 2x2 Luminaires | Premium | FALSE | [9 empty] | 8/17/2016 | Dimmable | Continuous (Can dim down to ≤ 10% (W)) | No |  |  | 3900 | 130 | 30 | 20 | 0.9 | 5000 | 84
PXRPG3V3 | Truly Green Solutions | Truly Green Solutions | 892225-35-R-K-X | Indoor Retrofit Kit | Troffer | Integrated Retrofit Kits for 2x2 Luminaires | Premium | TRUE | 3365.5 | 132.8 | 25.34 | 14.96 | 0.9027 | 3441 | 84.5 | 5 | 50000 | 8/17/2016 | Not Dimmable | Not Dimmable | No |  | 3.1 | 3365.5 | 132.8 | 25.34 | 20 | 0.9 | 3500 | 84.5
PSGT8ABH | Truly Green Solutions | Truly Green Solutions | 892225-40-R-K-X | Indoor Retrofit Kit | Troffer | Integrated Retrofit Kits for 2x2 Luminaires | Premium | FALSE | [9 empty] | 8/17/2016 | Not Dimmable | Not Dimmable | No |  |  | 3365.5 | 132.8 | 25.34 | 20 | 0.9 | 4000 | 84.5
P4RQA2DM | Truly Green Solutions | Truly Green Solutions | 892225-45-R-K-X | Indoor Retrofit Kit | Troffer | Integrated Retrofit Kits for 2x2 Luminaires | Premium | FALSE | [9 empty] | 8/17/2016 | Not Dimmable | Not Dimmable | No |  |  | 3365.5 | 132.8 | 25.34 | 20 | 0.9 | 4500 | 84.5
P9VUKANP | Truly Green Solutions | Truly Green Solutions | 892225-50-R-K-X | Indoor Retrofit Kit | Troffer | Integrated Retrofit Kits for 2x2 Luminaires | Premium | FALSE | [9 empty] | 8/17/2016 | Not Dimmable | Not Dimmable | No |  |  | 3365.5 | 132.8 | 25.34 | 20 | 0.9 | 5000 | 84.5
PWDMGX3T | Truly Green Solutions | Truly Green Solutions | 892225-35-R-K | Indoor Retrofit Kit | Troffer | Integrated Retrofit Kits for 2x2 Luminaires | Premium | FALSE | [9 empty] | 8/17/2016 | Dimmable | Continuous (Can dim down to ≤ 10% (W)) | No |  |  | 3365.5 | 132.8 | 25.34 | 20 | 0.9 | 3500 | 84.5
P8Y9DP52 | Truly Green Solutions | Truly Green Solutions | 892225-40-R-K | Indoor Retrofit Kit | Troffer | Integrated Retrofit Kits for 2x2 Luminaires | Premium | FALSE | [9 empty] | 8/17/2016 | Dimmable | Continuous (Can dim down to ≤ 10% (W)) | No |  |  | 3365.5 | 132.8 | 25.34 | 20 | 0.9 | 4000 | 84.5
P27T3D8Y | Truly Green Solutions | Truly Green Solutions | 892225-45-R-K | Indoor Retrofit Kit | Troffer | Integrated Retrofit Kits for 2x2 Luminaires | Premium | FALSE | [9 empty] | 8/17/2016 | Dimmable | Continuous (Can dim down to ≤ 10% (W)) | No |  |  | 3365.5 | 132.8 | 25.34 | 20 | 0.9 | 4500 | 84.5
PG6SA6VS | Truly Green Solutions | Truly Green Solutions | 892225-50-R-K | Indoor Retrofit Kit | Troffer | Integrated Retrofit Kits for 2x2 Luminaires | Premium | FALSE | [9 empty] | 8/17/2016 | Dimmable | Continuous (Can dim down to ≤ 10% (W)) | No |  |  | 3365.5 | 132.8 | 25.34 | 20 | 0.9 | 5000 | 84.5
PG4F2GBM | Truly Green Solutions | Truly Green Solutions | 892236-30-R-K | Indoor Retrofit Kit | Troffer | Integrated Retrofit Kits for 2x2 Luminaires | Premium | TRUE | 4419.2 | 123.37 | 35.82 | 18.6 | 0.9014 | 2899 | 81.4 | 5 | 50000 | 8/17/2016 | Dimmable | Continuous (Can dim down to ≤ 10% (W)) | No |  | 3.1 | 5000 | 135 | 36 | 20 | 0.9 | 3000 | 83.1
PHV6VK9J | Truly Green Solutions | Truly Green Solutions | 892236-35-R-K | Indoor Retrofit Kit | Troffer | Integrated Retrofit Kits for 2x2 Luminaires | Premium | TRUE | 5004.2 | 136.95 | 36.54 | 13.29 | 0.9373 | 3472 | 83.3 | 5 | 50000 | 8/17/2016 | Dimmable | Continuous (Can dim down to ≤ 10% (W)) | No |  |  | 5000 | 135 | 36 | 20 | 0.9 | 3500 | 83.1
PZA5D6RP | Truly Green Solutions | Truly Green Solutions | 892236-40-R-K | Indoor Retrofit Kit | Troffer | Integrated Retrofit Kits for 2x2 Luminaires | Premium | FALSE | [9 empty] | 8/17/2016 | Dimmable | Continuous (Can dim down to ≤ 10% (W)) | No |  |  | 5031 | 138 | 36.5 | 20 | 0.9 | 4000 | 83.1
PRBADSEY | Truly Green Solutions | Truly Green Solutions | 892236-45-R-K | Indoor Retrofit Kit | Troffer | Integrated Retrofit Kits for 2x2 Luminaires | Premium | FALSE | [9 empty] | 8/17/2016 | Dimmable | Continuous (Can dim down to ≤ 10% (W)) | No |  |  | 5031 | 138 | 36.5 | 20 | 0.9 | 4500 | 83.1
P5563HPK | Truly Green Solutions | Truly Green Solutions | 892236-50-R-K | Indoor Retrofit Kit | Troffer | Integrated Retrofit Kits for 2x2 Luminaires | Premium | FALSE | [9 empty] | 8/17/2016 | Dimmable | Continuous (Can dim down to ≤ 10% (W)) | No |  |  | 5123 | 138 | 37 | 20 | 0.9 | 5000 | 83.1
PPMG3A6V | Truly Green Solutions | Truly Green Solutions | 892236-30-R-K-X | Indoor Retrofit Kit | Troffer | Integrated Retrofit Kits for 2x2 Luminaires | Premium | FALSE | [9 empty] | 8/17/2016 | Not Dimmable | Not Dimmable | No |  |  | 5000 | 135 | 36 | 20 | 0.9 | 3000 | 83.1
PMTBX9FS | Truly Green Solutions | Truly Green Solutions | 882230-30-L-F-X | Indoor Luminaires | Troffer | 2x2 Luminaires for Ambient Lighting of Interior Commercial Spaces | Standard | TRUE | 2530 | 89.4 | 28.3 | 8.97 | 0.8899 | 2940 | 81.5 | 5 | 50000 | 8/26/2016 | Not Yet Verified | Not Yet Verified | Not Yet Verified | "X" is placeholder for the edge of the pabel that doesn't affect performance | 2 | 2530 | 89.4 | 30 |  | 0.9 | 3000
PNJF72Y2 | Truly Green Solutions | Truly Green Solutions | 882230-30-L-F | Indoor Luminaires | Troffer | 2x2 Luminaires for Ambient Lighting of Interior Commercial Spaces | Standard | FALSE | [9 empty] | 8/26/2016 | Not Yet Verified | Not Yet Verified | Not Yet Verified | "X" is placeholder for the edge of the pabel that doesn't affect performance |  | 2530 | 89.4 | 30 |  | 0.9 | 3000
PSGANGPG | Truly Green Solutions | Truly Green Solutions | 882230-35-L-F-X | Indoor Luminaires | Troffer | 2x2 Luminaires for Ambient Lighting of Interior Commercial Spaces | Premium | TRUE | 3884.5 | 125.14 | 31.04 | 13.39 | 0.9013 | 3540 | 83.6 | 5 | 50000 | 8/26/2016 | Not Dimmable | Not Dimmable | No |  | 3 | 3750 | 125 | 30 | 18.35 | 0.9094 | 3500 | 82.2
PXUUHWA6 | Truly Green Solutions | Truly Green Solutions | 882230-40-L-F-X | Indoor Luminaires | Troffer | 2x2 Luminaires for Ambient Lighting of Interior Commercial Spaces | Premium | FALSE | [9 empty] | 8/26/2016 | Not Dimmable | Not Dimmable | No |  |  | 3900 | 130 | 30 | 18.35 | 0.9094 | 4000 | 82.2
PZ3HAFAH | Truly Green Solutions | Truly Green Solutions | 882230-45-L-F-X | Indoor Luminaires | Troffer | 2x2 Luminaires for Ambient Lighting of Interior Commercial Spaces | Premium | FALSE | [9 empty] | 8/26/2016 | Not Dimmable | Not Dimmable | No |  |  | 3900 | 130 | 30 | 18.35 | 0.9094 | 4500 | 82.2
PMVA3TZ6 | Truly Green Solutions | Truly Green Solutions | 882230-50-L-F-X | Indoor Luminaires | Troffer | 2x2 Luminaires for Ambient Lighting of Interior Commercial Spaces | Premium | FALSE | [9 empty] | 8/26/2016 | Not Dimmable | Not Dimmable | No |  |  | 3900 | 130 | 30 | 18.35 | 0.9121 | 5000 | 81.2
PMNCBFY6 | Truly Green Solutions | Truly Green Solutions | 882230-35-L-F | Indoor Luminaires | Troffer | 2x2 Luminaires for Ambient Lighting of Interior Commercial Spaces | Premium | FALSE | [9 empty] | 8/26/2016 | Dimmable | Continuous (Can dim down to ≤ 10% (W)) | No |  |  | 3750 | 125 | 30 | 18.35 | 0.9094 | 3500 | 82.2
PGRHDGZH | Truly Green Solutions | Truly Green Solutions | 882230-40-L-F | Indoor Luminaires | Troffer | 2x2 Luminaires for Ambient Lighting of Interior Commercial Spaces | Premium | FALSE | [9 empty] | 8/26/2016 | Dimmable | Continuous (Can dim down to ≤ 10% (W)) | No |  |  | 3900 | 130 | 30 | 18.35 | 0.9094 | 4000 | 82.2
PSVPZ2T2 | Truly Green Solutions | Truly Green Solutions | 882230-45-L-F | Indoor Luminaires | Troffer | 2x2 Luminaires for Ambient Lighting of Interior Commercial Spaces | Premium | FALSE | [9 empty] | 8/26/2016 | Dimmable | Continuous (Can dim down to ≤ 10% (W)) | No |  |  | 3900 | 130 | 30 | 18.35 | 0.9094 | 4500 | 82.2
PCBSAPFF | Truly Green Solutions | Truly Green Solutions | 882230-50-L-F | Indoor Luminaires | Troffer | 2x2 Luminaires for Ambient Lighting of Interior Commercial Spaces | Premium | FALSE | [9 empty] | 8/26/2016 | Dimmable | Continuous (Can dim down to ≤ 10% (W)) | No |  |  | 3900 | 130 | 30 | 18.35 | 0.9121 | 5000 | 81.2
P65EUB8K | Truly Green Solutions | Truly Green Solutions | 882240-30-L-F | Indoor Luminaires | Troffer | 2x2 Luminaires for Ambient Lighting of Interior Commercial Spaces | Standard | TRUE | 2986 | 85.9 | 40.7 | 5.58 | 0.9363 | 2986 | 82.3 | 5 | 50000 | 9/17/2015 | Dimmable | Continuous (Can dim down to ≤ 10% (W)) | Not Yet Verified |  | 2 | 2986 | 85.9 | 40 |  | 0.9 | 3000
P27DJRM7 | Truly Green Solutions | Truly Green Solutions | 882240-35-L-F | Indoor Luminaires | Troffer | 2x2 Luminaires for Ambient Lighting of Interior Commercial Spaces | Standard | FALSE | [9 empty] | 9/17/2015 | Dimmable | Continuous (Can dim down to ≤ 10% (W)) | Not Yet Verified |  |  | 2986 | 85.9 | 40 |  | 0.9 | 3500
PJDW4YCJ | Truly Green Solutions | Truly Green Solutions | 882240-40-L-F | Indoor Luminaires | Troffer | 2x2 Luminaires for Ambient Lighting of Interior Commercial Spaces | Standard | FALSE | [9 empty] | 9/17/2015 | Dimmable | Continuous (Can dim down to ≤ 10% (W)) | Not Yet Verified |  |  | 2986 | 85.9 | 40 |  | 0.9 | 4000
PTT53X9D | Truly Green Solutions | Truly Green Solutions | 882240-45-L-F | Indoor Luminaires | Troffer | 2x2 Luminaires for Ambient Lighting of Interior Commercial Spaces | Standard | FALSE | [9 empty] | 9/17/2015 | Dimmable | Continuous (Can dim down to ≤ 10% (W)) | Not Yet Verified |  |  | 2986 | 85.9 | 40 |  | 0.9 | 4500
PZBMD345 | Truly Green Solutions | Truly Green Solutions | 882240-50-L-F | Indoor Luminaires | Troffer | 2x2 Luminaires for Ambient Lighting of Interior Commercial Spaces | Standard | FALSE | [9 empty] | 9/17/2015 | Dimmable | Continuous (Can dim down to ≤ 10% (W)) | Not Yet Verified |  |  | 2986 | 85.9 | 40 |  | 0.9 | 5000
P4965GUW | Truly Green Solutions | Truly Green Solutions | 882260-30-L-F | Indoor Luminaires | Troffer | 2x2 Luminaires for Ambient Lighting of Interior Commercial Spaces | Standard | TRUE | 4687.6 | 83.6 | 56.1 | 17.11 | 0.91 | 3097 | 80.6 | 5 | 50000 | 9/17/2015 | Not Yet Verified | Not Yet Verified | Not Yet Verified |  | 2.1 | 4687.6 | 83.6 | 56.1 |  | 0.9949 | 3000
PC5PJ2AV | Truly Green Solutions | Truly Green Solutions | 882260-35-L-F | Indoor Luminaires | Troffer | 2x2 Luminaires for Ambient Lighting of Interior Commercial Spaces | Standard | FALSE | [9 empty] | 9/17/2015 | Not Yet Verified | Not Yet Verified | Not Yet Verified |  |  | 4687.6 | 83.6 | 56.1 |  | 0.9949 | 3500
PNZFN85P | Truly Green Solutions | Truly Green Solutions | 882260-40-L-F | Indoor Luminaires | Troffer | 2x2 Luminaires for Ambient Lighting of Interior Commercial Spaces | Standard | FALSE | [9 empty] | 9/17/2015 | Not Yet Verified | Not Yet Verified | Not Yet Verified |  |  | 4687.6 | 83.6 | 56.1 |  | 0.9949 | 4000
PNJ2P8FC | Truly Green Solutions | Truly Green Solutions | 882260-45-L-F | Indoor Luminaires | Troffer | 2x2 Luminaires for Ambient Lighting of Interior Commercial Spaces | Standard | FALSE | [9 empty] | 9/17/2015 | Not Yet Verified | Not Yet Verified | Not Yet Verified |  |  | 4687.6 | 83.6 | 56.1 |  | 0.9949 | 4500
P53FXSCQ | Truly Green Solutions | Truly Green Solutions | 882260-50-L-F | Indoor Luminaires | Troffer | 2x2 Luminaires for Ambient Lighting of Interior Commercial Spaces | Standard | FALSE | [9 empty] | 9/17/2015 | Not Yet Verified | Not Yet Verified | Not Yet Verified |  |  | 4804.3 | 85.3 | 56.3 |  | 0.9945 | 5000
PASFQGQC | TW LIGHTING INC | TW LIGHTING INC | TGP-2424-40K | Indoor Luminaires | Troffer | 2x2 Luminaires for Ambient Lighting of Interior Commercial Spaces | Standard | TRUE | 4229.839 | 97.845 | 43.26 | 11.6 | 0.97 | 3983 | 80.9 | 5 | 50000 | 11/20/2014 | Not Yet Verified | Not Yet Verified | Not Yet Verified |  | 2.1 | 4200 | 105 | 40 |  | 0.9 | 4000 | 80
PHM4FUM5 | TW LIGHTING INC | TW LIGHTING INC | TGP-2424-50K | Indoor Luminaires | Troffer | 2x2 Luminaires for Ambient Lighting of Interior Commercial Spaces | Standard | FALSE | [9 empty] | 11/20/2014 | Not Yet Verified | Not Yet Verified | Not Yet Verified |  |  | 4250 | 106.25 | 40 |  | 0.9 | 5000 | 80
P52QSHGN | TW LIGHTING INC | TW Lighting | VMT-2424-35K-MS | Indoor Luminaires | Troffer | 2x2 Luminaires for Ambient Lighting of Interior Commercial Spaces | Standard | TRUE | 3136.95 | 94 | 33.37 | 12.3 | 0.942 | 3521 | 84.4 | 5 | 50000 | 1/6/2016 | Dimmable | Continuous (Can dim down to ≤ 10% (W)) | Yes |  | 3 | 3136.95 | 94 | 33.37 | 12.3 | 0.942 | 3521 | 84.4
PQD8WR32 | TW LIGHTING INC | TW Lighting | VMT-2424-40K-MS | Indoor Luminaires | Troffer | 2x2 Luminaires for Ambient Lighting of Interior Commercial Spaces | Standard | FALSE | [9 empty] | 1/6/2016 | Dimmable | Continuous (Can dim down to ≤ 10% (W)) | Yes |  |  | 3136.95 | 94 | 33.37 | 12.3 | 0.942 | 4000 | 84.4
P67STF8Y | TW LIGHTING INC | TW Lighting | VMT-2424-50K-MS | Indoor Luminaires | Troffer | 2x2 Luminaires for Ambient Lighting of Interior Commercial Spaces | Standard | FALSE | [9 empty] | 1/6/2016 | Dimmable | Continuous (Can dim down to ≤ 10% (W)) | Yes |  |  | 3300.68 | 95.95 | 34.41 | 12.3 | 0.939 | 5148 | 82.3
PMASCC2Q | TW LIGHTING INC | TW Lighting | VMT-2424-35K | Indoor Luminaires | Troffer | 2x2 Luminaires for Ambient Lighting of Interior Commercial Spaces | Standard | FALSE | [9 empty] | 1/6/2016 | Dimmable | Continuous (Can dim down to ≤ 10% (W)) | No |  |  | 3136.95 | 94 | 33.37 | 12.3 | 0.942 | 3521 | 84.4
PR15GR6H | TW LIGHTING INC | TW Lighting | VMT-2424-40K | Indoor Luminaires | Troffer | 2x2 Luminaires for Ambient Lighting of Interior Commercial Spaces | Standard | FALSE | [9 empty] | 1/6/2016 | Dimmable | Continuous (Can dim down to ≤ 10% (W)) | No |  |  | 3136.95 | 94 | 33.37 | 12.3 | 0.942 | 4000 | 84.4
P6CD1745 | TW LIGHTING INC | TW Lighting | VMT-2424-50K | Indoor Luminaires | Troffer | 2x2 Luminaires for Ambient Lighting of Interior Commercial Spaces | Standard | FALSE | [9 empty] | 1/6/2016 | Dimmable | Continuous (Can dim down to ≤ 10% (W)) | No |  |  | 3300.68 | 95.95 | 34.41 | 12.3 | 0.939 | 5148 | 82.3
PMG6HB7K | TYC Lighting | TYC | 1501-R-44-3-0-22-LED-30 | Indoor Luminaires | Troffer | 2x2 Luminaires for Ambient Lighting of Interior Commercial Spaces | Standard | TRUE | 3838.177 | 94.07 | 40.8 | 10.92 | 0.939 | 2968 | 82.2 | 7 | 50000 | 3/31/2015 | Not Dimmable | Not Dimmable | Not Yet Verified |  | 2.1 | 3921.887 | 96.12 | 40.8 | 9 | 0.991 | 3000 | 83.2
P3FXUHJN | TYC Lighting | TYC | 1501-R-44-3-0-22-LED-40 | Indoor Luminaires | Troffer | 2x2 Luminaires for Ambient Lighting of Interior Commercial Spaces | Standard | FALSE | [9 empty] | 3/31/2015 | Not Dimmable | Not Dimmable | Not Yet Verified |  |  | 3921.887 | 96.12 | 40.8 | 9 | 0.991 | 4000 | 83.2
PT35YZ7Q | TYC Lighting | TYC LIGHTING | 1501-R-41-3-0-22LED-30 | Indoor Luminaires | Troffer | 2x2 Luminaires for Ambient Lighting of Interior Commercial Spaces | Standard | TRUE | 3963.69 | 95 | 41.59 | 16 | 0.97 | 2993 | 82.2 | 5 | 50000 | 11/25/2014 | Not Dimmable | Not Dimmable | Not Yet Verified |  | 2.1 | 4005 | 97 | 41 | 20 | 0.95 | 3000 | 84
PP858CZZ | TYC Lighting | TYC LIGHTING | 1501-R-41-3-0-22LED-35 | Indoor Luminaires | Troffer | 2x2 Luminaires for Ambient Lighting of Interior Commercial Spaces | Standard | FALSE | [9 empty] | 11/25/2014 | Not Dimmable | Not Dimmable | Not Yet Verified |  |  | 4005 | 97 | 41 | 20 | 0.95 | 3500 | 84
P8Y4E9CR | TYC Lighting | TYC LIGHTING | 1501-R-41-3-0-22LED-40 | Indoor Luminaires | Troffer | 2x2 Luminaires for Ambient Lighting of Interior Commercial Spaces | Standard | FALSE | [9 empty] | 11/25/2014 | Not Dimmable | Not Dimmable | Not Yet Verified |  |  | 4005 | 97 | 41 | 20 | 0.95 | 4000 | 84
P00001LIC | U.L. Wholesale Lighting Fixtures Corp. | U.L. Wholesale Lighting | REG822-22-LED-35 | Indoor Luminaires | Troffer | 2x2 Luminaires for Ambient Lighting of Interior Commercial Spaces | Standard | TRUE | 3227.3 | 93.4 | 35.1 | 21.39 | 0.9105 | 3542 | 84.2 | 5 | 50000 | 8/19/2014 | Not Yet Verified | Not Yet Verified | Not Yet Verified |  | 2.1 | 3227 | 93.4 | 35.1 |  |  | 3500 | 84.2
P00001LID | U.L. Wholesale Lighting Fixtures Corp. | U.L. Wholesale Lighting | REG822-22-LED-40 | Indoor Luminaires | Troffer | 2x2 Luminaires for Ambient Lighting of Interior Commercial Spaces | Standard | FALSE | [9 empty] | 8/19/2014 | Not Yet Verified | Not Yet Verified | Not Yet Verified |  |  | 3227 | 93.4 | 35.1 |  |  | 4000 | 84.2
P00001LIG | U.L. Wholesale Lighting Fixtures Corp. | U.L. Wholesale Lighting | REG821-22-LED-35 | Indoor Luminaires | Troffer | 2x2 Luminaires for Ambient Lighting of Interior Commercial Spaces | Standard | TRUE | 3228.2 | 90.7 | 35.6 | 20.54 | 0.9144 | 3572 | 84.3 | 5 | 50000 | 8/19/2014 | Not Yet Verified | Not Yet Verified | Not Yet Verified |  | 2.1 | 3228 | 90.7 | 35.6 |  |  | 3500 | 84.3
P00001LIH | U.L. Wholesale Lighting Fixtures Corp. | U.L. Wholesale Lighting | REG821-22-LED-40 | Indoor Luminaires | Troffer | 2x2 Luminaires for Ambient Lighting of Interior Commercial Spaces | Standard | FALSE | [9 empty] | 8/19/2014 | Not Yet Verified | Not Yet Verified | Not Yet Verified |  |  | 3228 | 90.7 | 35.6 |  |  | 4000 | 84.3
P00001LIK | U.L. Wholesale Lighting Fixtures Corp. | U.L. Wholesale Lighting | REG819-22-LED-35 | Indoor Luminaires | Troffer | 2x2 Luminaires for Ambient Lighting of Interior Commercial Spaces | Standard | TRUE | 3510.2 | 98.6 | 35.6 | 20.52 | 0.91 | 3592 | 84.6 | 5 | 50000 | 8/19/2014 | Not Yet Verified | Not Yet Verified | Not Yet Verified |  | 2.1 | 3510 | 98.6 | 35.6 |  |  | 3500 | 84.3
P00001LIL | U.L. Wholesale Lighting Fixtures Corp. | U.L. Wholesale Lighting | REG819-22-LED-40 | Indoor Luminaires | Troffer | 2x2 Luminaires for Ambient Lighting of Interior Commercial Spaces | Standard | FALSE | [9 empty] | 8/19/2014 | Not Yet Verified | Not Yet Verified | Not Yet Verified |  |  | 3510 | 98.6 | 35.6 |  |  | 4000 | 84.3
P00001LIO | U.L. Wholesale Lighting Fixtures Corp. | U.L. Wholesale Lighting | REG820-22-LED-35 | Indoor Luminaires | Troffer | 2x2 Luminaires for Ambient Lighting of Interior Commercial Spaces | Standard | TRUE | 3352.7 | 94.2 | 35.6 | 21.2 | 0.9114 | 3583 | 84.6 | 5 | 50000 | 8/19/2014 | Not Yet Verified | Not Yet Verified | Not Yet Verified |  | 2.1 | 3548 | 99.7 | 35.6 |  |  | 3500 | 84.3
P00001LIP | U.L. Wholesale Lighting Fixtures Corp. | U.L. Wholesale Lighting | REG820-22-LED-40 | Indoor Luminaires | Troffer | 2x2 Luminaires for Ambient Lighting of Interior Commercial Spaces | Standard | FALSE | [9 empty] | 8/19/2014 | Not Yet Verified | Not Yet Verified | Not Yet Verified |  |  | 3548 | 99.7 | 35.6 |  |  | 4000 | 84.3
P00001BIE | UIC ENERGY LLC | UIC SURYA | UIC-PLB-2260-30K | Indoor Luminaires | Troffer | 2x2 Luminaires for Ambient Lighting of Interior Commercial Spaces | Standard | TRUE | 4691 | 85.5 | 54.86 | 17.4 | 0.915 | 3049 | 81 | 5 | 50000 | 2/19/2014 | Not Yet Verified | Not Yet Verified | Not Yet Verified |  | 2 | 4500 | 85 | 60 |  | 0.9 | 3000 | 80
P00001BIF | UIC ENERGY LLC | UIC SURYA | UIC-PLB-2260-50K | Indoor Luminaires | Troffer | 2x2 Luminaires for Ambient Lighting of Interior Commercial Spaces | Standard | FALSE | [9 empty] | 2/19/2014 | Not Yet Verified | Not Yet Verified | Not Yet Verified |  |  | 4700 | 85 | 60 |  | 0.9 | 5000 | 80
P00001BIH | UIC ENERGY LLC | UIC SURYA | UIC-PLB-2240-40K | Indoor Luminaires | Troffer | 2x2 Luminaires for Ambient Lighting of Interior Commercial Spaces | Standard | TRUE | 3576 | 89.14 | 40.11 | 15.7 | 0.923 | 3912 | 82 | 5 | 50000 | 2/19/2014 | Not Yet Verified | Not Yet Verified | Not Yet Verified |  | 2 | 3500 | 85 | 40 |  | 0.9 | 4000 | 80
P00001BJ9 | UIC ENERGY LLC | UIC SURYA | UIC-PLA-2236 | Indoor Luminaires | Troffer | 2x2 Luminaires for Ambient Lighting of Interior Commercial Spaces | Standard | TRUE | 3322.53 | 95.28 | 34.87 | 10.1 | 0.885 | 3941 | 83.2 | 5 | 50000 | 2/19/2014 | Not Yet Verified | Not Yet Verified | Not Yet Verified |  | 1.7 |  | 82 |  |  | 0.95 | 4000 | 80
P00001BJD | UIC ENERGY LLC | UIC SURYA | UIC-IPL-5022S | Indoor Luminaires | Troffer | 2x2 Luminaires for Ambient Lighting of Interior Commercial Spaces | Standard | TRUE | 4754.74 | 90.63 | 52.1 | 8.7 | 0.93 | 4419 | 85.1 | 5 | 50000 | 3/20/2014 | Not Yet Verified | Not Yet Verified | Not Yet Verified |  | 2.1 | 4754 | 90.63 | 52.1 |  |  | 4500 | 85
PN4FTNDM | Unilumin | UNILUMIN | UNI-PLAS01A-2S32K0-01(NA)(2700K) | Indoor Luminaires | Troffer | 2x2 Luminaires for Ambient Lighting of Interior Commercial Spaces | Standard | TRUE | 3262.5 | 89.83 | 36.01 | 17.86 | 0.9275 | 2631 | 82.2 | 5 |  | 6/30/2015 | Not Dimmable | Not Dimmable | Not Yet Verified |  | 2.1 | 3200 | 90 | 35 |  | 0.9 | 2700 | 80
PCTXZB8N | Unilumin | UNILUMIN | UNI-PLAS01A-2S32K0-01(NA)(3000K) | Indoor Luminaires | Troffer | 2x2 Luminaires for Ambient Lighting of Interior Commercial Spaces | Standard | FALSE | [9 empty] | 6/30/2015 | Not Dimmable | Not Dimmable | Not Yet Verified |  |  | 3200 | 90 | 35 |  | 0.9 | 3000 | 80
PBXQ5E1X | Unilumin | UNILUMIN | UNI-PLAS01A-2S32K0-01(NA)(3500K) | Indoor Luminaires | Troffer | 2x2 Luminaires for Ambient Lighting of Interior Commercial Spaces | Standard | FALSE | [9 empty] | 6/30/2015 | Not Dimmable | Not Dimmable | Not Yet Verified |  |  | 3200 | 90 | 35 |  | 0.9 | 3500 | 80
PKC5GXWH | Unilumin | UNILUMIN | UNI-PLAS01A-2S32K0-01(NA)(4000K) | Indoor Luminaires | Troffer | 2x2 Luminaires for Ambient Lighting of Interior Commercial Spaces | Standard | FALSE | [9 empty] | 6/30/2015 | Not Dimmable | Not Dimmable | Not Yet Verified |  |  | 3200 | 90 | 35 |  | 0.9 | 4000 | 80
PRGSBY71 | Unilumin | UNILUMIN | UNI-PLAS01A-2S32K0-01(NA)(4500K) | Indoor Luminaires | Troffer | 2x2 Luminaires for Ambient Lighting of Interior Commercial Spaces | Standard | FALSE | [9 empty] | 6/30/2015 | Not Dimmable | Not Dimmable | Not Yet Verified |  |  | 3200 | 90 | 35 |  | 0.9 | 4500 | 80
PGMJ4XA6 | Unilumin | UNILUMIN | UNI-PLAS01A-2S32K0-01(NA)(5000K) | Indoor Luminaires | Troffer | 2x2 Luminaires for Ambient Lighting of Interior Commercial Spaces | Standard | FALSE | [9 empty] | 6/30/2015 | Not Dimmable | Not Dimmable | Not Yet Verified |  |  | 3200 | 90 | 35 |  | 0.9 | 5000 | 80
PW4KVAZR | Unilumin | UNILUMIN | UNI-PLAS01A-2S38K0-01(NA)(2700K) | Indoor Luminaires | Troffer | 2x2 Luminaires for Ambient Lighting of Interior Commercial Spaces | Standard | TRUE | 3968.2 | 89.8 | 43.72 | 14.47 | 0.9055 | 2624 | 82 | 5 |  | 6/30/2015 | Not Dimmable | Not Dimmable | Not Yet Verified |  | 2.1 | 3900 | 90 | 43 |  | 0.9 | 2700 | 80
PB8DF8JM | Unilumin | UNILUMIN | UNI-PLAS01A-2S38K0-01(NA)(3000K) | Indoor Luminaires | Troffer | 2x2 Luminaires for Ambient Lighting of Interior Commercial Spaces | Standard | FALSE | [9 empty] | 6/30/2015 | Not Dimmable | Not Dimmable | Not Yet Verified |  |  | 3900 | 90 | 43 |  | 0.9 | 3000 | 80
P16CWDGZ | Unilumin | UNILUMIN | UNI-PLAS01A-2S38K0-01(NA)(3500K) | Indoor Luminaires | Troffer | 2x2 Luminaires for Ambient Lighting of Interior Commercial Spaces | Standard | FALSE | [9 empty] | 6/30/2015 | Not Dimmable | Not Dimmable | Not Yet Verified |  |  | 3900 | 90 | 43 |  | 0.9 | 3500 | 80
PQXJPDQT | Unilumin | UNILUMIN | UNI-PLAS01A-2S38K0-01(NA)(4000K) | Indoor Luminaires | Troffer | 2x2 Luminaires for Ambient Lighting of Interior Commercial Spaces | Standard | FALSE | [9 empty] | 6/30/2015 | Not Dimmable | Not Dimmable | Not Yet Verified |  |  | 3900 | 90 | 43 |  | 0.9 | 4000 | 80
P7WZW6FZ | Unilumin | UNILUMIN | UNI-PLAS01A-2S38K0-01(NA)(4500K) | Indoor Luminaires | Troffer | 2x2 Luminaires for Ambient Lighting of Interior Commercial Spaces | Standard | FALSE | [9 empty] | 6/30/2015 | Not Dimmable | Not Dimmable | Not Yet Verified |  |  | 3900 | 90 | 43 |  | 0.9 | 4500 | 80
PMM3A7PJ | Unilumin | UNILUMIN | UNI-PLAS01A-2S38K0-01(NA)(5000K) | Indoor Luminaires | Troffer | 2x2 Luminaires for Ambient Lighting of Interior Commercial Spaces | Standard | FALSE | [9 empty] | 6/30/2015 | Not Dimmable | Not Dimmable | Not Yet Verified |  |  | 3900 | 90 | 43 |  | 0.9 | 5000 | 80
PJC38WE7 | Unilumin | UNILUMIN | UNI-PLAS01A-2S32K0-00(NA)(3000K) | Indoor Luminaires | Troffer | 2x2 Luminaires for Ambient Lighting of Interior Commercial Spaces | Standard | TRUE | 2822.8 | 83.51 | 33.8 | 10.9 | 0.931 | 2956 | 78.9 | 5 | 50000 | 6/30/2015 | Not Dimmable | Not Dimmable | Not Yet Verified |  | 2.1 | 2822.8 | 83.51 | 33.8 | 10.9 | 0.9311 | 3000 | 78.9
PXB37E2U | Unilumin | UNILUMIN | UNI-PLAS01A-2S32K0-00(NA)(3500K) | Indoor Luminaires | Troffer | 2x2 Luminaires for Ambient Lighting of Interior Commercial Spaces | Standard | FALSE | [9 empty] | 6/30/2015 | Not Dimmable | Not Dimmable | Not Yet Verified |  |  | 2822.8 | 83.51 | 33.8 | 10.9 | 0.9311 | 3500 | 78.9
PUNTVUBV | Unilumin | UNILUMIN | UNI-PLAS01A-2S32K0-00(NA)(4000K) | Indoor Luminaires | Troffer | 2x2 Luminaires for Ambient Lighting of Interior Commercial Spaces | Standard | FALSE | [9 empty] | 6/30/2015 | Not Dimmable | Not Dimmable | Not Yet Verified |  |  | 2822.8 | 83.51 | 33.8 | 10.9 | 0.9311 | 4000 | 78.9
PYC4475F | Unilumin | UNILUMIN | UNI-PLAS01A-2S32K0-00(NA)(4500K) | Indoor Luminaires | Troffer | 2x2 Luminaires for Ambient Lighting of Interior Commercial Spaces | Standard | FALSE | [9 empty] | 6/30/2015 | Not Dimmable | Not Dimmable | Not Yet Verified |  |  | 2822.8 | 83.51 | 33.8 | 10.9 | 0.9311 | 4500 | 78.9
PKT3G47J | Unilumin | UNILUMIN | UNI-PLAS01A-2S32K0-00(NA)(5000K) | Indoor Luminaires | Troffer | 2x2 Luminaires for Ambient Lighting of Interior Commercial Spaces | Standard | FALSE | [9 empty] | 6/30/2015 | Not Dimmable | Not Dimmable | Not Yet Verified |  |  | 3048 | 84.17 | 36.21 | 13.9 | 0.933 | 5000 | 83.1
PQJX82F6 | Unilumin | UNILUMIN | UNI-PLAS01A-2S38K0-00(NA)(3000K) | Indoor Luminaires | Troffer | 2x2 Luminaires for Ambient Lighting of Interior Commercial Spaces | Standard | TRUE | 3662.1 | 84.77 | 43.2 | 10.6 | 0.922 | 2964 | 78.9 | 5 | 50000 | 6/30/2015 | Not Dimmable | Not Dimmable | Not Yet Verified |  | 2.1 | 3662.1 | 84.77 | 43.2 | 10.6 | 0.9223 | 3000 | 78.9
PQGSG91C | Unilumin | UNILUMIN | UNI-PLAS01A-2S38K0-00(NA)(3500K) | Indoor Luminaires | Troffer | 2x2 Luminaires for Ambient Lighting of Interior Commercial Spaces | Standard | FALSE | [9 empty] | 6/30/2015 | Not Dimmable | Not Dimmable | Not Yet Verified |  |  | 3662.1 | 84.77 | 43.2 | 10.6 | 0.9223 | 3500 | 78.9
PK28G3YD | Unilumin | UNILUMIN | UNI-PLAS01A-2S38K0-00(NA)(4000K) | Indoor Luminaires | Troffer | 2x2 Luminaires for Ambient Lighting of Interior Commercial Spaces | Standard | FALSE | [9 empty] | 6/30/2015 | Not Dimmable | Not Dimmable | Not Yet Verified |  |  | 3662.1 | 84.77 | 43.2 | 10.6 | 0.9223 | 4000 | 78.9
P9DHKUCJ | Unilumin | UNILUMIN | UNI-PLAS01A-2S38K0-00(NA)(4500K) | Indoor Luminaires | Troffer | 2x2 Luminaires for Ambient Lighting of Interior Commercial Spaces | Standard | FALSE | [9 empty] | 6/30/2015 | Not Dimmable | Not Dimmable | Not Yet Verified |  |  | 3662.1 | 84.77 | 43.2 | 10.6 | 0.9223 | 4500 | 78.9
PY7B4V94 | Unilumin | UNILUMIN | UNI-PLAS01A-2S38K0-00(NA)(5000K) | Indoor Luminaires | Troffer | 2x2 Luminaires for Ambient Lighting of Interior Commercial Spaces | Standard | FALSE | [9 empty] | 6/30/2015 | Not Dimmable | Not Dimmable | Not Yet Verified |  |  | 3855 | 87.31 | 44.15 | 16.1 | 0.9123 | 5000 | 83.4
P1KSKJFU | Universal Lighting Technologies | Everline | GPA22-20W830-U | Indoor Luminaires | Troffer | 2x2 Luminaires for Ambient Lighting of Interior Commercial Spaces | Standard | TRUE | 2170 | 105.3 | 20.6 | 8.2 | 0.924 | 3128 | 84 | 5 | 50000 | 9/23/2016 | Dimmable | Continuous (Can dim down to ≤ 10% (W)) | No |  | 3.1 | 2170 | 105.3 | 20.6 | 8.5 | 0.989 | 3000 | 84
P7S4396M | Universal Lighting Technologies | Everline | GPA22-20W835-U | Indoor Luminaires | Troffer | 2x2 Luminaires for Ambient Lighting of Interior Commercial Spaces | Standard | FALSE | [9 empty] | 9/23/2016 | Dimmable | Continuous (Can dim down to ≤ 10% (W)) | No |  |  | 2225 | 107 | 20.6 | 8.5 | 0.989 | 3500 | 84
PMR3X5PV | Universal Lighting Technologies | Everline | GPA22-20W840-U | Indoor Luminaires | Troffer | 2x2 Luminaires for Ambient Lighting of Interior Commercial Spaces | Standard | FALSE | [9 empty] | 9/23/2016 | Dimmable | Continuous (Can dim down to ≤ 10% (W)) | No |  |  | 2304 | 111 | 20.6 | 8.5 | 0.989 | 4000 | 84
P5MFUHYQ | Universal Lighting Technologies | Everline | GPA22-20W850-U | Indoor Luminaires | Troffer | 2x2 Luminaires for Ambient Lighting of Interior Commercial Spaces | Standard | FALSE | [9 empty] | 9/23/2016 | Dimmable | Continuous (Can dim down to ≤ 10% (W)) | No |  |  | 2384 | 115 | 20.6 | 8.5 | 0.989 | 5000 | 84
PJYAQ5RX | Universal Lighting Technologies | Everline | GPA22-24W830-U | Indoor Luminaires | Troffer | 2x2 Luminaires for Ambient Lighting of Interior Commercial Spaces | Standard | FALSE | [9 empty] | 9/23/2016 | Dimmable | Continuous (Can dim down to ≤ 10% (W)) | No |  |  | 2487 | 103 | 24 | 8.5 | 0.989 | 3000 | 84
PF4FY4NB | Universal Lighting Technologies | Everline | GPA22-24W835-U | Indoor Luminaires | Troffer | 2x2 Luminaires for Ambient Lighting of Interior Commercial Spaces | Standard | FALSE | [9 empty] | 9/23/2016 | Dimmable | Continuous (Can dim down to ≤ 10% (W)) | No |  |  | 2534 | 105 | 24 | 8.5 | 0.989 | 3500 | 84
PA1HEW7D | Universal Lighting Technologies | Everline | GPA22-24W840-U | Indoor Luminaires | Troffer | 2x2 Luminaires for Ambient Lighting of Interior Commercial Spaces | Standard | FALSE | [9 empty] | 9/23/2016 | Dimmable | Continuous (Can dim down to ≤ 10% (W)) | No |  |  | 2624 | 109 | 24 | 8.5 | 0.989 | 4000 | 84
PKVD2PP6 | Universal Lighting Technologies | Everline | GPA22-24W850-U | Indoor Luminaires | Troffer | 2x2 Luminaires for Ambient Lighting of Interior Commercial Spaces | Standard | FALSE | [9 empty] | 9/23/2016 | Dimmable | Continuous (Can dim down to ≤ 10% (W)) | No |  |  | 2715 | 113 | 24 | 8.5 | 0.989 | 5000 | 84
P9K2ASEY | Universal Lighting Technologies | Everline | GPA22-28W830-U | Indoor Luminaires | Troffer | 2x2 Luminaires for Ambient Lighting of Interior Commercial Spaces | Standard | FALSE | [9 empty] | 9/23/2016 | Dimmable | Continuous (Can dim down to ≤ 10% (W)) | No |  |  | 2824 | 101 | 28 | 8.5 | 0.989 | 3000 | 84
P43NEQZF | Universal Lighting Technologies | Everline | GPA22-28W835-U | Indoor Luminaires | Troffer | 2x2 Luminaires for Ambient Lighting of Interior Commercial Spaces | Standard | FALSE | [9 empty] | 9/23/2016 | Dimmable | Continuous (Can dim down to ≤ 10% (W)) | No |  |  | 2878 | 103 | 28 | 6.8 | 0.994 | 3500 | 84
PXX8ABT5 | Universal Lighting Technologies | Everline | GPA22-28W840-U | Indoor Luminaires | Troffer | 2x2 Luminaires for Ambient Lighting of Interior Commercial Spaces | Standard | FALSE | [9 empty] | 9/23/2016 | Dimmable | Continuous (Can dim down to ≤ 10% (W)) | No |  |  | 2979 | 107 | 28 | 6.8 | 0.994 | 4000 | 84
PW7PW2M8 | Universal Lighting Technologies | Everline | GPA22-28W850-U | Indoor Luminaires | Troffer | 2x2 Luminaires for Ambient Lighting of Interior Commercial Spaces | Standard | FALSE | [9 empty] | 9/23/2016 | Dimmable | Continuous (Can dim down to ≤ 10% (W)) | No |  |  | 3083 | 110 | 28 | 6.8 | 0.994 | 5000 | 84
PC7YRC1G | Universal Lighting Technologies | Everline | GPA22-35W830-U | Indoor Luminaires | Troffer | 2x2 Luminaires for Ambient Lighting of Interior Commercial Spaces | Standard | FALSE | [9 empty] | 9/23/2016 | Dimmable | Continuous (Can dim down to ≤ 10% (W)) | No |  |  | 3404 | 97 | 35 | 6.8 | 0.994 | 3000 | 84
PTPXNHPF | Universal Lighting Technologies | Everline | GPA22-35W835-U | Indoor Luminaires | Troffer | 2x2 Luminaires for Ambient Lighting of Interior Commercial Spaces | Standard | FALSE | [9 empty] | 9/23/2016 | Dimmable | Continuous (Can dim down to ≤ 10% (W)) | No |  |  | 3469 | 99 | 35 | 6.8 | 0.994 | 3500 | 84
P869FH7Y | Universal Lighting Technologies | Everline | GPA22-35W840-U | Indoor Luminaires | Troffer | 2x2 Luminaires for Ambient Lighting of Interior Commercial Spaces | Standard | FALSE | [9 empty] | 9/23/2016 | Dimmable | Continuous (Can dim down to ≤ 10% (W)) | No |  |  | 3591 | 102 | 35 | 6.8 | 0.994 | 4000 | 84
P7E1M5BN | Universal Lighting Technologies | Everline | GPA22-35W850-U | Indoor Luminaires | Troffer | 2x2 Luminaires for Ambient Lighting of Interior Commercial Spaces | Standard | FALSE | [9 empty] | 9/23/2016 | Dimmable | Continuous (Can dim down to ≤ 10% (W)) | No |  |  | 3716 | 106 | 35 | 6.8 | 0.994 | 5000 | 84
PPNP13Z2 | Universal Lighting Technologies | Everline | GPA22-45W830-U | Indoor Luminaires | Troffer | 2x2 Luminaires for Ambient Lighting of Interior Commercial Spaces | Standard | FALSE | [9 empty] | 9/23/2016 | Dimmable | Continuous (Can dim down to ≤ 10% (W)) | No |  |  | 4222 | 97 | 45 | 5.7 | 0.997 | 3000 | 84
P5YYN89D | Universal Lighting Technologies | Everline | GPA22-45W840-U | Indoor Luminaires | Troffer | 2x2 Luminaires for Ambient Lighting of Interior Commercial Spaces | Standard | FALSE | [9 empty] | 9/23/2016 | Dimmable | Continuous (Can dim down to ≤ 10% (W)) | No |  |  | 4474 | 101 | 45 | 5.7 | 0.997 | 4000 | 84
PHMY4EYX | Universal Lighting Technologies | Everline | GPA22-45W845-U | Indoor Luminaires | Troffer | 2x2 Luminaires for Ambient Lighting of Interior Commercial Spaces | Standard | FALSE | [9 empty] | 9/23/2016 | Dimmable | Continuous (Can dim down to ≤ 10% (W)) | No |  |  | 4322 | 97 | 45 | 5.7 | 0.997 | 3500 | 84
PBQQTPKF | Universal Lighting Technologies | Everline | GPA22-45W850-U | Indoor Luminaires | Troffer | 2x2 Luminaires for Ambient Lighting of Interior Commercial Spaces | Standard | FALSE | [9 empty] | 9/23/2016 | Dimmable | Continuous (Can dim down to ≤ 10% (W)) | No |  |  | 4630 | 104 | 45 | 5.7 | 0.997 | 5000 | 84
PY12ZWCZ | Unlimited Lighting Inc | ATTAIN LED | AT-2250DIM-30K | Indoor Luminaires | Troffer | 2x2 Luminaires for Ambient Lighting of Interior Commercial Spaces | Standard | TRUE | 3184.4 | 85.17 | 37.39 | 18.71 | 0.9139 | 2951 | 82.3 | 5 | 50000 | 1/8/2016 | Dimmable | Continuous (Can dim down to ≤ 10% (W)) | Not Yet Verified |  | 2.1 | 3184.4 | 85.34 | 37.32 | 18.71 | 0.9139 | 3000 | 82.3
P49RQEHY | Unlimited Lighting Inc | ATTAIN LED | AT-2250DIM-35K | Indoor Luminaires | Troffer | 2x2 Luminaires for Ambient Lighting of Interior Commercial Spaces | Standard | FALSE | [9 empty] | 1/8/2016 | Dimmable | Continuous (Can dim down to ≤ 10% (W)) | Not Yet Verified |  |  | 3184.4 | 85.34 | 37.32 | 18.71 | 0.9139 | 3500 | 82.3
PK6KFSMX | Unlimited Lighting Inc | ATTAIN LED | AT-2250DIM-37K | Indoor Luminaires | Troffer | 2x2 Luminaires for Ambient Lighting of Interior Commercial Spaces | Standard | FALSE | [9 empty] | 1/8/2016 | Dimmable | Continuous (Can dim down to ≤ 10% (W)) | Not Yet Verified |  |  | 3184.4 | 85.34 | 37.32 | 18.71 | 0.9139 | 3700 | 82.3
P86CB3T7 | Unlimited Lighting Inc | ATTAIN LED | AT-2250DIM-40K | Indoor Luminaires | Troffer | 2x2 Luminaires for Ambient Lighting of Interior Commercial Spaces | Standard | FALSE | [9 empty] | 1/8/2016 | Dimmable | Continuous (Can dim down to ≤ 10% (W)) | Not Yet Verified |  |  | 3184.4 | 85.34 | 37.32 | 18.71 | 0.9139 | 3700 | 82.3
PHUCQGTR | Unlimited Lighting Inc | ATTAIN LED | AT-2250DIM-45K | Indoor Luminaires | Troffer | 2x2 Luminaires for Ambient Lighting of Interior Commercial Spaces | Standard | FALSE | [9 empty] | 1/8/2016 | Dimmable | Continuous (Can dim down to ≤ 10% (W)) | Not Yet Verified |  |  | 3184.4 | 85.34 | 37.32 | 18.71 | 0.9139 | 4500 | 82.3
PKWPYF9H | Unlimited Lighting Inc | ATTAIN LED | AT-2250DIM-50K | Indoor Luminaires | Troffer | 2x2 Luminaires for Ambient Lighting of Interior Commercial Spaces | Standard | FALSE | [9 empty] | 1/8/2016 | Dimmable | Continuous (Can dim down to ≤ 10% (W)) | Not Yet Verified |  |  | 3382 | 91.68 | 36.89 | 16.65 | 0.9194 | 5000 | 82
PQR7RPTK | Unlimited Lighting, Inc | ATTAIN LED | AT-AR-22-24-35 | Indoor Luminaires | Troffer | 2x2 Luminaires for Ambient Lighting of Interior Commercial Spaces | Standard | TRUE | 3359 | 127.5 | 26.3 | 11 | 0.94 | 3529 | 82 | 5 | 50000 | 9/7/2016 | Dimmable | Continuous (Can dim down to ≤ 10% (W)) | No |  | 4 | 3120 | 130 | 24 | 11 | 0.9 | 3500 | 80
P6DTZDA8 | Unlimited Lighting, Inc | ATTAIN LED | AT-AR-22-24-37 | Indoor Luminaires | Troffer | 2x2 Luminaires for Ambient Lighting of Interior Commercial Spaces | Standard | FALSE | [9 empty] | 9/7/2016 | Dimmable | Continuous (Can dim down to ≤ 10% (W)) | No |  |  | 3120 | 130 | 24 | 11 | 0.9 | 3700 | 80
P2F4M5E1 | Unlimited Lighting, Inc | ATTAIN LED | AT-AR-22-24-40 | Indoor Luminaires | Troffer | 2x2 Luminaires for Ambient Lighting of Interior Commercial Spaces | Standard | FALSE | [9 empty] | 9/7/2016 | Dimmable | Continuous (Can dim down to ≤ 10% (W)) | No |  |  | 3120 | 130 | 24 | 11 | 0.9 | 4000 | 80
PCVKEBCY | Unlimited Lighting, Inc | ATTAIN LED | AT-AR-22-24-45 | Indoor Luminaires | Troffer | 2x2 Luminaires for Ambient Lighting of Interior Commercial Spaces | Standard | FALSE | [9 empty] | 9/7/2016 | Dimmable | Continuous (Can dim down to ≤ 10% (W)) | No |  |  | 3120 | 130 | 24 | 11 | 0.9 | 4500 | 80
PS2DNH5X | Unlimited Lighting, Inc | ATTAIN LED | AT-AR-22-24-50 | Indoor Luminaires | Troffer | 2x2 Luminaires for Ambient Lighting of Interior Commercial Spaces | Standard | FALSE | [9 empty] | 9/7/2016 | Dimmable | Continuous (Can dim down to ≤ 10% (W)) | No |  |  | 3120 | 130 | 24 | 11 | 0.9 | 5000 | 80
PCQ8MYZV | Unlimited Lighting, Inc | ATTAIN LED | AT-AR-22-30-35 | Indoor Luminaires | Troffer | 2x2 Luminaires for Ambient Lighting of Interior Commercial Spaces | Standard | TRUE | 3441 | 123.2 | 27.9 | 6.9 | 0.942 | 3534 | 82 | 5 | 50000 | 9/7/2016 | Dimmable | Continuous (Can dim down to ≤ 10% (W)) | No |  | 4 | 3900 | 130 | 30 | 7 | 0.9 | 3500 | 80
P2B79SVP | Unlimited Lighting, Inc | ATTAIN LED | AT-AR-22-30-37 | Indoor Luminaires | Troffer | 2x2 Luminaires for Ambient Lighting of Interior Commercial Spaces | Standard | FALSE | [9 empty] | 9/7/2016 | Dimmable | Continuous (Can dim down to ≤ 10% (W)) | No |  |  | 3900 | 130 | 30 | 7 | 0.9 | 3700 | 80
PC7QTBCN | Unlimited Lighting, Inc | ATTAIN LED | AT-AR-22-30-40 | Indoor Luminaires | Troffer | 2x2 Luminaires for Ambient Lighting of Interior Commercial Spaces | Standard | FALSE | [9 empty] | 9/7/2016 | Dimmable | Continuous (Can dim down to ≤ 10% (W)) | No |  |  | 3900 | 130 | 30 | 7 | 0.9 | 4000 | 80
P5WMNRXQ | Unlimited Lighting, Inc | ATTAIN LED | AT-AR-22-30-45 | Indoor Luminaires | Troffer | 2x2 Luminaires for Ambient Lighting of Interior Commercial Spaces | Standard | FALSE | [9 empty] | 9/7/2016 | Dimmable | Continuous (Can dim down to ≤ 10% (W)) | No |  |  | 3900 | 130 | 30 | 7 | 0.9 | 4500 | 80
PNQM5FKZ | Unlimited Lighting, Inc | ATTAIN LED | AT-AR-22-30-50 | Indoor Luminaires | Troffer | 2x2 Luminaires for Ambient Lighting of Interior Commercial Spaces | Standard | FALSE | [9 empty] | 9/7/2016 | Dimmable | Continuous (Can dim down to ≤ 10% (W)) | No |  |  | 3900 | 130 | 30 | 7 | 0.9 | 5000 | 80
P269FRFK | Unlimited Lighting, Inc | ATTAIN LED | AT-AR-22-36-35 | Indoor Luminaires | Troffer | 2x2 Luminaires for Ambient Lighting of Interior Commercial Spaces | Standard | TRUE | 4545 | 123.3 | 36.9 | 5 | 0.955 | 3547 | 81.9 | 5 | 50000 | 9/7/2016 | Dimmable | Continuous (Can dim down to ≤ 10% (W)) | No |  | 4 | 4680 | 130 | 30 | 5 | 0.9 | 3500 | 80
PUPFUTJP | Unlimited Lighting, Inc | ATTAIN LED | AT-AR-22-36-37 | Indoor Luminaires | Troffer | 2x2 Luminaires for Ambient Lighting of Interior Commercial Spaces | Standard | FALSE | [9 empty] | 9/7/2016 | Dimmable | Continuous (Can dim down to ≤ 10% (W)) | No |  |  | 4680 | 130 | 30 | 5 | 0.9 | 3700 | 80
P4Y5F2KG | Unlimited Lighting, Inc | ATTAIN LED | AT-AR-22-36-40 | Indoor Luminaires | Troffer | 2x2 Luminaires for Ambient Lighting of Interior Commercial Spaces | Standard | FALSE | [9 empty] | 9/7/2016 | Dimmable | Continuous (Can dim down to ≤ 10% (W)) | No |  |  | 4680 | 130 | 30 | 5 | 0.9 | 4000 | 80
P3X9HBFQ | Unlimited Lighting, Inc | ATTAIN LED | AT-AR-22-36-45 | Indoor Luminaires | Troffer | 2x2 Luminaires for Ambient Lighting of Interior Commercial Spaces | Standard | FALSE | [9 empty] | 9/7/2016 | Dimmable | Continuous (Can dim down to ≤ 10% (W)) | No |  |  | 4680 | 130 | 30 | 5 | 0.9 | 4500 | 80
PXWDMJZK | Unlimited Lighting, Inc | ATTAIN LED | AT-AR-22-36-50 | Indoor Luminaires | Troffer | 2x2 Luminaires for Ambient Lighting of Interior Commercial Spaces | Standard | FALSE | [9 empty] | 9/7/2016 | Dimmable | Continuous (Can dim down to ≤ 10% (W)) | No |  |  | 4680 | 130 | 30 | 5 | 0.9 | 5000 | 80
PKPTU69Y | Unlimited Lighting, Inc | ATTAIN LED | AT-PN-22-25-35 | Indoor Luminaires | Troffer | 2x2 Luminaires for Ambient Lighting of Interior Commercial Spaces | Standard | TRUE | 2768 | 121 | 22.9 | 11.8 | 0.92 | 3434 | 81.2 | 5 | 50000 | 9/7/2016 | Dimmable | Continuous (Can dim down to ≤ 10% (W)) | No |  | 4 | 3000 | 120 | 25 | 12 | 0.9 | 3500 | 80
P1TBJP3R | Unlimited Lighting, Inc | ATTAIN LED | AT-PN-22-25-37 | Indoor Luminaires | Troffer | 2x2 Luminaires for Ambient Lighting of Interior Commercial Spaces | Standard | FALSE | [9 empty] | 9/7/2016 | Dimmable | Continuous (Can dim down to ≤ 10% (W)) | No |  |  | 3000 | 120 | 25 | 12 | 0.9 | 3700 | 80
PG2RDZ35 | Unlimited Lighting, Inc | ATTAIN LED | AT-PN-22-25-40 | Indoor Luminaires | Troffer | 2x2 Luminaires for Ambient Lighting of Interior Commercial Spaces | Standard | FALSE | [9 empty] | 9/7/2016 | Dimmable | Continuous (Can dim down to ≤ 10% (W)) | No |  |  | 3000 | 120 | 25 | 12 | 0.9 | 4000 | 80
P2V2FKQD | Unlimited Lighting, Inc | ATTAIN LED | AT-PN-22-25-45 | Indoor Luminaires | Troffer | 2x2 Luminaires for Ambient Lighting of Interior Commercial Spaces | Standard | FALSE | [9 empty] | 9/7/2016 | Dimmable | Continuous (Can dim down to ≤ 10% (W)) | No |  |  | 3000 | 120 | 25 | 12 | 0.9 | 4500 | 80
PC5X1YTM | Unlimited Lighting, Inc | ATTAIN LED | AT-PN-22-25-50 | Indoor Luminaires | Troffer | 2x2 Luminaires for Ambient Lighting of Interior Commercial Spaces | Standard | FALSE | [9 empty] | 9/7/2016 | Dimmable | Continuous (Can dim down to ≤ 10% (W)) | No |  |  | 3000 | 120 | 25 | 12 | 0.9 | 5000 | 80
P7R46ABN | Unlimited Lighting, Inc | ATTAIN LED | AT-PN-22-30-35 | Indoor Luminaires | Troffer | 2x2 Luminaires for Ambient Lighting of Interior Commercial Spaces | Standard | TRUE | 3432 | 118.3 | 29 | 6.9 | 0.939 | 3449 | 81.1 | 5 | 50000 | 9/7/2016 | Dimmable | Continuous (Can dim down to ≤ 10% (W)) | No |  | 4 | 3600 | 120 | 30 | 7 | 0.9 | 3500 | 80
P461BM6R | Unlimited Lighting, Inc | ATTAIN LED | AT-PN-22-30-37 | Indoor Luminaires | Troffer | 2x2 Luminaires for Ambient Lighting of Interior Commercial Spaces | Standard | FALSE | [9 empty] | 9/7/2016 | Dimmable | Continuous (Can dim down to ≤ 10% (W)) | No |  |  | 3600 | 120 | 30 | 7 | 0.9 | 3700 | 80
P4QDTVKT | Unlimited Lighting, Inc | ATTAIN LED | AT-PN-22-30-40 | Indoor Luminaires | Troffer | 2x2 Luminaires for Ambient Lighting of Interior Commercial Spaces | Standard | FALSE | [9 empty] | 9/7/2016 | Dimmable | Continuous (Can dim down to ≤ 10% (W)) | No |  |  | 3600 | 120 | 30 | 7 | 0.9 | 4000 | 80
P32NWVVY | Unlimited Lighting, Inc | ATTAIN LED | AT-PN-22-30-45 | Indoor Luminaires | Troffer | 2x2 Luminaires for Ambient Lighting of Interior Commercial Spaces | Standard | FALSE | [9 empty] | 9/7/2016 | Dimmable | Continuous (Can dim down to ≤ 10% (W)) | No |  |  | 3600 | 120 | 30 | 7 | 0.9 | 4500 | 80
PXQU1KEK | Unlimited Lighting, Inc | ATTAIN LED | AT-PN-22-30-50 | Indoor Luminaires | Troffer | 2x2 Luminaires for Ambient Lighting of Interior Commercial Spaces | Standard | FALSE | [9 empty] | 9/7/2016 | Dimmable | Continuous (Can dim down to ≤ 10% (W)) | No |  |  | 3600 | 120 | 30 | 7 | 0.9 | 5000 | 80
PKXGZ1T8 | Unlimited Lighting, Inc | ATTAIN LED | AT-PN-22-36-35 | Indoor Luminaires | Troffer | 2x2 Luminaires for Ambient Lighting of Interior Commercial Spaces | Standard | TRUE | 4002 | 116.7 | 34.3 | 6.4 | 0.94 | 3447 | 81.1 | 5 | 50000 | 9/7/2016 | Dimmable | Continuous (Can dim down to ≤ 10% (W)) | No |  | 4 | 4320 | 120 | 36 | 7 | 0.9 | 3500 | 80
PZAE8TYJ | Unlimited Lighting, Inc | ATTAIN LED | AT-PN-22-36-37 | Indoor Luminaires | Troffer | 2x2 Luminaires for Ambient Lighting of Interior Commercial Spaces | Standard | FALSE | [9 empty] | 9/7/2016 | Dimmable | Continuous (Can dim down to ≤ 10% (W)) | No |  |  | 4320 | 120 | 36 | 7 | 0.9 | 3700 | 80
PRTHCH3D | Unlimited Lighting, Inc | ATTAIN LED | AT-PN-22-36-40 | Indoor Luminaires | Troffer | 2x2 Luminaires for Ambient Lighting of Interior Commercial Spaces | Standard | FALSE | [9 empty] | 9/7/2016 | Dimmable | Continuous (Can dim down to ≤ 10% (W)) | No |  |  | 4320 | 120 | 36 | 7 | 0.9 | 4000 | 80
PZRKQSZF | Unlimited Lighting, Inc | ATTAIN LED | AT-PN-22-36-45 | Indoor Luminaires | Troffer | 2x2 Luminaires for Ambient Lighting of Interior Commercial Spaces | Standard | FALSE | [9 empty] | 9/7/2016 | Dimmable | Continuous (Can dim down to ≤ 10% (W)) | No |  |  | 4320 | 120 | 36 | 7 | 0.9 | 4500 | 80
PRFKB2FT | Unlimited Lighting, Inc | ATTAIN LED | AT-PN-22-36-50 | Indoor Luminaires | Troffer | 2x2 Luminaires for Ambient Lighting of Interior Commercial Spaces | Standard | FALSE | [9 empty] | 9/7/2016 | Dimmable | Continuous (Can dim down to ≤ 10% (W)) | No |  |  | 4320 | 120 | 36 | 7 | 0.9 | 5000 | 80
PXPNNB5R | Up-shine Lighting Co., Limited | UP-SHINE | UP-PL2X2-50W(2700K) | Indoor Luminaires | Troffer | 2x2 Luminaires for Ambient Lighting of Interior Commercial Spaces | Standard | TRUE | 5027.6 | 103.46 | 48.59 | 21.48 | 0.8997 | 2672 | 84.3 | 5 | 50000 | 12/1/2014 | Not Dimmable | Not Dimmable | No | Updated 8/18/2016 | 4 | 5000 | 100 | 50 | 21.48 | 0.9 | 2700 | 80
PWHCDQJ7 | Up-shine Lighting Co., Limited | UP-SHINE | UP-PL2X2-50W(3000K) | Indoor Luminaires | Troffer | 2x2 Luminaires for Ambient Lighting of Interior Commercial Spaces | Standard | FALSE | [9 empty] | 12/1/2014 | Not Dimmable | Not Dimmable | No | Updated 8/18/2016 |  | 5100 | 102 | 50 | 21.48 | 0.9 | 4500 | 80
P8KPJQBX | Up-shine Lighting Co., Limited | UP-SHINE | UP-PL2X2-50W(3500K) | Indoor Luminaires | Troffer | 2x2 Luminaires for Ambient Lighting of Interior Commercial Spaces | Standard | FALSE | [9 empty] | 12/1/2014 | Not Dimmable | Not Dimmable | No | Updated 8/18/2016 |  | 5050 | 101 | 50 | 21.48 | 0.9 | 3000 | 80
PKADTKTT | Up-shine Lighting Co., Limited | UP-SHINE | UP-PL2X2-50W(4000K) | Indoor Luminaires | Troffer | 2x2 Luminaires for Ambient Lighting of Interior Commercial Spaces | Standard | FALSE | [9 empty] | 12/1/2014 | Not Dimmable | Not Dimmable | No | Updated 8/18/2016 |  | 5070 | 101 | 50 | 21.48 | 0.9 | 3500 | 80
P3PRD7HR | Up-shine Lighting Co., Limited | UP-SHINE | UP-PL2X2-50W(4500K) | Indoor Luminaires | Troffer | 2x2 Luminaires for Ambient Lighting of Interior Commercial Spaces | Standard | FALSE | [9 empty] | 12/1/2014 | Not Dimmable | Not Dimmable | No | Updated 8/18/2016 |  | 5120 | 102 | 50 | 21.48 | 0.9 | 5000 | 80
PF96G4QM | Up-shine Lighting Co., Limited | UP-SHINE | UP-PL2X2-50W(5000K) | Indoor Luminaires | Troffer | 2x2 Luminaires for Ambient Lighting of Interior Commercial Spaces | Standard | FALSE | [9 empty] | 12/1/2014 | Not Dimmable | Not Dimmable | No | Updated 8/18/2016 |  | 5080 | 102 | 50 | 21.48 | 0.9 | 4000 | 80
P27TQ3VDS | Up-shine Lighting Co., Limited | UP-SHINE | UP-PL2X2-40WD (2700K) | Indoor Luminaires | Troffer | 2x2 Luminaires for Ambient Lighting of Interior Commercial Spaces | Standard | TRUE | 4002.8 | 107.94 | 37.08 | 20.17 | 0.9124 | 2631 | 84 | 5 | 50000 | 11/19/2014 | Dimmable | Continuous (Can dim down to ≤ 10% (W)) | No | Updated 8/26/2016 | 4 | 4150 | 104 | 40 | 20.17 | 0.9 | 2700 | 80
PTCSYG1F | Up-shine Lighting Co., Limited | UP-SHINE | UP-PL2X2-40WD (3000K) | Indoor Luminaires | Troffer | 2x2 Luminaires for Ambient Lighting of Interior Commercial Spaces | Standard | FALSE | [9 empty] | 11/19/2014 | Dimmable | Continuous (Can dim down to ≤ 10% (W)) | No | Updated 8/26/2016 |  | 4230 | 106 | 40 | 20.17 | 0.9 | 3500 | 80
PRK69QH6 | Up-shine Lighting Co., Limited | UP-SHINE | UP-PL2X2-40WD (3500K) | Indoor Luminaires | Troffer | 2x2 Luminaires for Ambient Lighting of Interior Commercial Spaces | Standard | FALSE | [9 empty] | 11/19/2014 | Dimmable | Continuous (Can dim down to ≤ 10% (W)) | No | Updated 8/26/2016 |  | 4210 | 105 | 40 | 20.17 | 0.9 | 3000 | 80
P4KYJ9KJ | Up-shine Lighting Co., Limited | UP-SHINE | UP-PL2X2-40WD (4000K) | Indoor Luminaires | Troffer | 2x2 Luminaires for Ambient Lighting of Interior Commercial Spaces | Standard | FALSE | [9 empty] | 11/19/2014 | Dimmable | Continuous (Can dim down to ≤ 10% (W)) | No | Updated 8/26/2016 |  | 4240 | 106 | 40 | 20.17 | 0.9 | 4000 | 80
P322ZUQ7 | Up-shine Lighting Co., Limited | UP-SHINE | UP-PL2X2-40WD (4500K) | Indoor Luminaires | Troffer | 2x2 Luminaires for Ambient Lighting of Interior Commercial Spaces | Standard | FALSE | [9 empty] | 11/19/2014 | Dimmable | Continuous (Can dim down to ≤ 10% (W)) | No | Updated 8/26/2016 |  | 4270 | 107 | 40 | 20.17 | 0.9 | 5000 | 80
PYWPK33V | Up-shine Lighting Co., Limited | UP-SHINE | UP-PL2X2-40WD (5000K) | Indoor Luminaires | Troffer | 2x2 Luminaires for Ambient Lighting of Interior Commercial Spaces | Standard | FALSE | [9 empty] | 11/19/2014 | Dimmable | Continuous (Can dim down to ≤ 10% (W)) | No | Updated 8/26/2016 |  | 4260 | 107 | 40 | 20.17 | 0.9 | 4500 | 80
P9MBCEFNM | Up-shine Lighting Co., Limited | UP-SHINE | UP-PL2X2-40W(2700K) | Indoor Luminaires | Troffer | 2x2 Luminaires for Ambient Lighting of Interior Commercial Spaces | Standard | TRUE | 4018.8 | 105.08 | 38.24 | 21.7 | 0.9046 | 2727 | 84.7 | 5 | 50000 | 12/4/2014 | Not Dimmable | Not Dimmable | No | Updated 8/18/2016 | 4 | 4000 | 100 | 40 | 21.7 | 0.9 | 2700 | 80
PACWB9R3 | Up-shine Lighting Co., Limited | UP-SHINE | UP-PL2X2-40W(3000K) | Indoor Luminaires | Troffer | 2x2 Luminaires for Ambient Lighting of Interior Commercial Spaces | Standard | FALSE | [9 empty] | 12/4/2014 | Not Dimmable | Not Dimmable | No | Updated 8/18/2016 |  | 4090 | 102 | 40 | 21.7 | 0.9 | 4000 | 80
P21WR6BJ | Up-shine Lighting Co., Limited | UP-SHINE | UP-PL2X2-40W(3500K) | Indoor Luminaires | Troffer | 2x2 Luminaires for Ambient Lighting of Interior Commercial Spaces | Standard | FALSE | [9 empty] | 12/4/2014 | Not Dimmable | Not Dimmable | No | Updated 8/18/2016 |  | 4130 | 103 | 40 | 21.7 | 0.9 | 5000 | 80
P9EMQKQG | Up-shine Lighting Co., Limited | UP-SHINE | UP-PL2X2-40W(4000K) | Indoor Luminaires | Troffer | 2x2 Luminaires for Ambient Lighting of Interior Commercial Spaces | Standard | FALSE | [9 empty] | 12/4/2014 | Not Dimmable | Not Dimmable | No | Updated 8/18/2016 |  | 4070 | 102 | 40 | 21.7 | 0.9 | 3500 | 80
PR2AWUR2 | Up-shine Lighting Co., Limited | UP-SHINE | UP-PL2X2-40W(4500K) | Indoor Luminaires | Troffer | 2x2 Luminaires for Ambient Lighting of Interior Commercial Spaces | Standard | FALSE | [9 empty] | 12/4/2014 | Not Dimmable | Not Dimmable | No | Updated 8/18/2016 |  | 4100 | 103 | 40 | 21.7 | 0.9 | 4500 | 80
PHNFWWW1 | Up-shine Lighting Co., Limited | UP-SHINE | UP-PL2X2-40W(5000K) | Indoor Luminaires | Troffer | 2x2 Luminaires for Ambient Lighting of Interior Commercial Spaces | Standard | FALSE | [9 empty] | 12/4/2014 | Not Dimmable | Not Dimmable | No | Updated 8/18/2016 |  | 4050 | 101 | 40 | 21.7 | 0.9 | 3000 | 80
PFXHVAVE | Up-shine Lighting Co., Limited | UP-SHINE | UP-PL2X2-50WD(up-shine driver)(3000K) | Indoor Luminaires | Troffer | 2x2 Luminaires for Ambient Lighting of Interior Commercial Spaces | Standard | TRUE | 4403.8 | 87.14 | 50.54 | 16.04 | 0.9141 | 2888 | 81.1 | 5 | 50000 | 10/2/2015 | Dimmable | Continuous (Can dim down to ≤ 10% (W)) | No |  | 3 | 4403.8 | 87.14 | 50.54 | 16.04 | 0.9141 | 3000 | 81.1
P6G1FZ5F | Up-shine Lighting Co., Limited | UP-SHINE | UP-PL2X2-50WD(up-shine driver)(4000K) | Indoor Luminaires | Troffer | 2x2 Luminaires for Ambient Lighting of Interior Commercial Spaces | Standard | FALSE | [9 empty] | 10/2/2015 | Dimmable | Continuous (Can dim down to ≤ 10% (W)) | No |  |  | 4403.8 | 87.14 | 50.54 | 16.04 | 0.9141 | 4000 | 81.1
P14XQJYM | Up-shine Lighting Co., Limited | UP-SHINE | UP-PL2X2-50WD(up-shine driver)(5000K) | Indoor Luminaires | Troffer | 2x2 Luminaires for Ambient Lighting of Interior Commercial Spaces | Standard | FALSE | [9 empty] | 10/2/2015 | Dimmable | Continuous (Can dim down to ≤ 10% (W)) | No |  |  | 4536 | 90.19 | 50.29 | 16.99 | 0.9109 | 5000 | 82.2
P5WWQ5PQ | Up-shine Lighting Co., Limited | UP-SHINE | UP-PL2X4-80WD(2700K) | Indoor Luminaires | Troffer | 2x2 Luminaires for Ambient Lighting of Interior Commercial Spaces | Standard | TRUE | 8334.4 | 101.35 | 82.23 | 9.25 | 0.9478 | 2646 | 80.9 | 5 | 50000 | 8/19/2016 | Dimmable | Continuous (Can dim down to ≤ 10% (W)) | No |  | 4 | 8000 | 100 | 80 | 16.42 | 0.9 | 2700 | 80
P9MYRA29 | Up-shine Lighting Co., Limited | UP-SHINE | UP-PL2X4-80WD(3500K) | Indoor Luminaires | Troffer | 2x2 Luminaires for Ambient Lighting of Interior Commercial Spaces | Standard | FALSE | [9 empty] | 8/19/2016 | Dimmable | Continuous (Can dim down to ≤ 10% (W)) | No |  |  | 8260 | 103 | 80 | 16.42 | 0.9 | 3500 | 80
PCZMT4YS | Up-shine Lighting Co., Limited | UP-SHINE | UP-PL2X4-80WD(4500K) | Indoor Luminaires | Troffer | 2x2 Luminaires for Ambient Lighting of Interior Commercial Spaces | Standard | FALSE | [9 empty] | 8/19/2016 | Dimmable | Continuous (Can dim down to ≤ 10% (W)) | No |  |  | 8400 | 105 | 80 | 16.42 | 0.9 | 4500 | 80
P00001BKE | Up-shine Lighting Co., Limited | UP-SHINE | UP-PL2X2-50WD (2700K) | Indoor Luminaires | Troffer | 2x2 Luminaires for Ambient Lighting of Interior Commercial Spaces | Standard | TRUE | 5025.1 | 103.4 | 48.6 | 22.71 | 0.8814 | 2630 | 83.7 | 5 | 50000 | 5/22/2014 | Dimmable | Continuous (Can dim down to ≤ 10% (W)) | No | Updated 8/18/2016 | 4 | 3937 | 86 | 50 |  |  | 2700 | 81
P00001BKF | Up-shine Lighting Co., Limited | UP-SHINE | UP-PL2X2-50WD (3000K) | Indoor Luminaires | Troffer | 2x2 Luminaires for Ambient Lighting of Interior Commercial Spaces | Standard | FALSE | [9 empty] | 5/22/2014 | Dimmable | Continuous (Can dim down to ≤ 10% (W)) | No | Updated 8/18/2016 |  | 3937 | 86 | 50 |  |  | 3000 | 81
P00001BKG | Up-shine Lighting Co., Limited | UP-SHINE | UP-PL2X2-50WD (3500K) | Indoor Luminaires | Troffer | 2x2 Luminaires for Ambient Lighting of Interior Commercial Spaces | Standard | FALSE | [9 empty] | 5/22/2014 | Dimmable | Continuous (Can dim down to ≤ 10% (W)) | No | Updated 8/18/2016 |  | 3937 | 86 | 50 |  |  | 3500 | 81
P00001BKH | Up-shine Lighting Co., Limited | UP-SHINE | UP-PL2X2-50WD (4000K) | Indoor Luminaires | Troffer | 2x2 Luminaires for Ambient Lighting of Interior Commercial Spaces | Standard | FALSE | [9 empty] | 5/22/2014 | Dimmable | Continuous (Can dim down to ≤ 10% (W)) | No | Updated 8/18/2016 |  | 3937 | 86 | 50 |  |  | 4000 | 81
P00001BKI | Up-shine Lighting Co., Limited | UP-SHINE | UP-PL2X2-50WD (4500K) | Indoor Luminaires | Troffer | 2x2 Luminaires for Ambient Lighting of Interior Commercial Spaces | Standard | FALSE | [9 empty] | 5/22/2014 | Dimmable | Continuous (Can dim down to ≤ 10% (W)) | No | Updated 8/18/2016 |  | 3937 | 86 | 50 |  |  | 4500 | 81
P00001BKJ | Up-shine Lighting Co., Limited | UP-SHINE | UP-PL2X2-50WD (5000K) | Indoor Luminaires | Troffer | 2x2 Luminaires for Ambient Lighting of Interior Commercial Spaces | Standard | FALSE | [9 empty] | 5/22/2014 | Dimmable | Continuous (Can dim down to ≤ 10% (W)) | No | Updated 8/18/2016 |  | 4416 | 96 | 50 |  |  | 5000 | 82
P3FQS188 | Up-shine Lighting Co., Limited | UP-SHINE | UP-PL2X2-40WD(up-shine driver)(3000K) | Indoor Luminaires | Troffer | 2x2 Luminaires for Ambient Lighting of Interior Commercial Spaces | Standard | TRUE | 3558.4 | 90.3 | 39.41 | 16.37 | 0.9115 | 2884 | 81.1 | 5 | 50000 | 10/2/2015 | Dimmable | Continuous (Can dim down to ≤ 10% (W)) | No |  | 3 | 3558.4 | 90.3 | 39.41 | 16.37 | 0.9115 | 2884 | 81.1
PPHG7TKV | Up-shine Lighting Co., Limited | UP-SHINE | UP-PL2X2-40WD(up-shine driver)(4000K) | Indoor Luminaires | Troffer | 2x2 Luminaires for Ambient Lighting of Interior Commercial Spaces | Standard | FALSE | [9 empty] | 10/2/2015 | Dimmable | Continuous (Can dim down to ≤ 10% (W)) | No |  |  | 3563.9 | 91.11 | 39.12 | 16.37 | 0.9115 | 4000 | 81.1
PPQUBNVK | Up-shine Lighting Co., Limited | UP-SHINE | UP-PL2X2-40WD(up-shine driver)(5000K) | Indoor Luminaires | Troffer | 2x2 Luminaires for Ambient Lighting of Interior Commercial Spaces | Standard | FALSE | [9 empty] | 10/2/2015 | Dimmable | Continuous (Can dim down to ≤ 10% (W)) | No |  |  | 3670 | 94.27 | 38.93 | 16.52 | 0.9108 | 5000 | 82.3
P7BD9JMZ | US Energy Sciences, INC | US Energy Sciences, INC | TRF-02X02-WAN-840 | Indoor Luminaires | Troffer | 2x2 Luminaires for Ambient Lighting of Interior Commercial Spaces | Standard | TRUE | 1845 | 88.7 | 20.8 | 15.6 | 0.936 | 4053 | 84 | 5 | 60000 | 10/14/2014 | Dimmable | Continuous (Can dim down to ≤ 10% (W)) | Not Yet Verified |  | 2.1 | [5 empty] | 4000
P00001BL6 | US Global Glow | US Global Glow | USGG-2X2-DLC-40W-UTP-4K | Indoor Luminaires | Troffer | 2x2 Luminaires for Ambient Lighting of Interior Commercial Spaces | Standard | TRUE | 3639 | 93.4 | 38.97 | 18.7 | 0.905 | 4179 | 81 | 5 | 50000 | 11/26/2013 | Not Yet Verified | Not Yet Verified | Not Yet Verified |  | 2 | 3639 | 94 | 40 |  | 0.9 | 4000 | 80
P00001BL7 | US Global Glow | US Global Glow | USGG-2X2-DLC-40W-UTP-5K | Indoor Luminaires | Troffer | 2x2 Luminaires for Ambient Lighting of Interior Commercial Spaces | Standard | FALSE | [9 empty] | 11/26/2013 | Not Yet Verified | Not Yet Verified | Not Yet Verified |  |  | 3639 | 94 | 40 |  | 0.9 | 5000 | 80
P6BEEVWF | US Global Glow | U.S. Global Glow | USGG-RT22-27W-4KD | Indoor Luminaires | Troffer | 2x2 Luminaires for Ambient Lighting of Interior Commercial Spaces | Standard | TRUE | 2810.4 | 104.64 | 26.86 | 15.11 | 0.9299 | 4038 | 83.9 | 5 |  | 4/8/2015 | Dimmable | Continuous (Can dim down to ≤ 10% (W)) | Not Yet Verified |  | 2.1 | [5 empty] | 4000
PCZKXF6S | US Global Glow | U.S. Global Glow | USGG-RT22-27W-5KD | Indoor Luminaires | Troffer | 2x2 Luminaires for Ambient Lighting of Interior Commercial Spaces | Standard | FALSE | [9 empty] | 4/8/2015 | Dimmable | Continuous (Can dim down to ≤ 10% (W)) | Not Yet Verified |  |  | 2988 | 110.87 | 26.95 | 16.33 | 0.9176 | 5000 | 82.2
PF2DR16V | US Global Glow | U.S. Global Glow | USGG-RT22-40W-4KD | Indoor Luminaires | Troffer | 2x2 Luminaires for Ambient Lighting of Interior Commercial Spaces | Standard | TRUE | 4560.5 | 113.96 | 40.02 | 19.37 | 0.9114 | 4000 | 83.8 | 5 |  | 4/8/2015 | Dimmable | Continuous (Can dim down to ≤ 10% (W)) | Not Yet Verified |  | 2.1 | [5 empty] | 4000
PXUF4A6T | US Global Glow | U.S. Global Glow | USGG-RT22-40W-5KD | Indoor Luminaires | Troffer | 2x2 Luminaires for Ambient Lighting of Interior Commercial Spaces | Standard | FALSE | [9 empty] | 4/8/2015 | Dimmable | Continuous (Can dim down to ≤ 10% (W)) | Not Yet Verified |  |  | 4650 | 117.01 | 39.74 | 17.65 | 0.9108 | 5000 | 82.3
PKKDCPH5 | US Global Glow | U.S. Global Glow | USGG-22-UTP-HO-40W-3K-D | Indoor Luminaires | Troffer | 2x2 Luminaires for Ambient Lighting of Interior Commercial Spaces | Premium | TRUE | 4932.24 | 124.23 | 39.7 | 10.5 | 0.931 | 2925 | 80.6 | 5 | 50000 | 8/23/2016 | Dimmable | Continuous (Can dim down to ≤ 10% (W)) | No |  | 4 | 5000 | 125 | 40 | 15 | 0.9 | 3000 | 82
P4QTT9YD | US Global Glow | U.S. Global Glow | USGG-22-UTP-HO-40W-35K-D | Indoor Luminaires | Troffer | 2x2 Luminaires for Ambient Lighting of Interior Commercial Spaces | Premium | FALSE | [9 empty] | 8/23/2016 | Dimmable | Continuous (Can dim down to ≤ 10% (W)) | No |  |  | 5050 | 126 | 40 | 15 | 0.9 | 3500 | 82
PKRH8XBY | US Global Glow | U.S. Global Glow | USGG-22-UTP-HO-40W-4K-D | Indoor Luminaires | Troffer | 2x2 Luminaires for Ambient Lighting of Interior Commercial Spaces | Premium | FALSE | [9 empty] | 8/23/2016 | Dimmable | Continuous (Can dim down to ≤ 10% (W)) | No |  |  | 5100 | 127 | 40 | 15 | 0.9 | 4000 | 82
PT49FTHG | US Global Glow | U.S. Global Glow | USGG-22-UTP-HO-40W-45K-D | Indoor Luminaires | Troffer | 2x2 Luminaires for Ambient Lighting of Interior Commercial Spaces | Premium | FALSE | [9 empty] | 8/23/2016 | Dimmable | Continuous (Can dim down to ≤ 10% (W)) | No |  |  | 5150 | 128 | 40 | 15 | 0.9 | 4500 | 82
PC3QB169 | US Global Glow | U.S. Global Glow | USGG-22-UTP-HO-40W-5K-D | Indoor Luminaires | Troffer | 2x2 Luminaires for Ambient Lighting of Interior Commercial Spaces | Premium | FALSE | [9 empty] | 8/23/2016 | Dimmable | Continuous (Can dim down to ≤ 10% (W)) | No |  |  | 5200 | 130 | 40 | 15 | 0.9 | 5000 | 82
PHQRP43Q | US Green Lighting, Inc. | US GREEN Lighting | L/TR2X2/26/DU/840/F001 | Indoor Luminaires | Troffer | 2x2 Luminaires for Ambient Lighting of Interior Commercial Spaces | Premium | TRUE | 3126.31 | 126.11 | 24.79 | 5.09 | 0.925 | 3997 | 83.8 | 5 | 50000 | 4/1/2016 | Dimmable | Continuous (Can dim down to ≤ 10% (W)) | No |  | 3.1 | 3100 | 119 | 26 | 10 | 0.95 | 4000 | 80
P5M9KM12 | US Green Lighting, Inc. | US GREEN Lighting | L/TR2X2/26/DU/845/F001 | Indoor Luminaires | Troffer | 2x2 Luminaires for Ambient Lighting of Interior Commercial Spaces | Premium | FALSE | [9 empty] | 4/1/2016 | Dimmable | Continuous (Can dim down to ≤ 10% (W)) | No |  |  | 3100 | 119 | 26 | 10 | 0.95 | 4500 | 80
P4Q2K4VJ | US Green Lighting, Inc. | US GREEN Lighting | L/TR2X2/26/DU/850/F001 | Indoor Luminaires | Troffer | 2x2 Luminaires for Ambient Lighting of Interior Commercial Spaces | Premium | FALSE | [9 empty] | 4/1/2016 | Dimmable | Continuous (Can dim down to ≤ 10% (W)) | No |  |  | 3100 | 119 | 26 | 10 | 0.95 | 5000 | 80
PK95C2N5 | US Green Lighting, Inc. | US Green Lighting | L/FP2x2/40/XU/840/H156 | Indoor Luminaires | Troffer | 2x2 Luminaires for Ambient Lighting of Interior Commercial Spaces | Standard | TRUE | 4069.5 | 104.29 | 39.02 | 15.09 | 0.935 | 4005 | 82.1 | 5 | 50000 | 8/6/2015 | Not Dimmable | Not Dimmable | Not Yet Verified |  | 2.1 | 4050 | 101 | 40 | 15 | 0.9 | 4000 | 80
PT4KHSHV | US Green Lighting, Inc. | US Green Lighting | L/FP2x2/40/XU/850/H156 | Indoor Luminaires | Troffer | 2x2 Luminaires for Ambient Lighting of Interior Commercial Spaces | Standard | FALSE | [9 empty] | 8/6/2015 | Not Dimmable | Not Dimmable | Not Yet Verified |  |  | 4250 | 105 | 40 | 15 | 0.9 | 5000 | 80
PKTZG9T8 | US Green Lighting, Inc. | US Green Lighting | L/FP2x2/35/DU/840/K101 | Indoor Luminaires | Troffer | 2x2 Luminaires for Ambient Lighting of Interior Commercial Spaces | Premium | TRUE | 4423.3 | 125.91 | 35.13 | 17.69 | 0.9083 | 4010 | 85.3 | 5 | 50000 | 1/14/2016 | Dimmable | Continuous (Can dim down to ≤ 10% (W)) | No |  | 3.1 | 4423.3 | 125.91 | 35.13 | 17.69 | 0.9083 | 4000 | 84
PB8H2R24 | US Green Lighting, Inc. | US Green Lighting | L/FP2x2/35/DU/850/K101 | Indoor Luminaires | Troffer | 2x2 Luminaires for Ambient Lighting of Interior Commercial Spaces | Premium | FALSE | [9 empty] | 1/14/2016 | Dimmable | Continuous (Can dim down to ≤ 10% (W)) | No |  |  | 4513 | 128.17 | 35.21 | 17.45 | 0.9026 | 5000
PUP75AM5 | US Green Lighting, Inc. | US Green Lighting | L/FP2x2/43/DU/830/V101 | Indoor Luminaires | Troffer | 2x2 Luminaires for Ambient Lighting of Interior Commercial Spaces | Standard | TRUE | 3758.1 | 87.09 | 43.15 | 15.78 | 0.9232 | 2970 | 82.5 | 5 | 50000 | 12/18/2015 | Dimmable | Continuous (Can dim down to ≤ 10% (W)) | Not Yet Verified |  | 2.1 | 3758.1 | 87.09 | 43.15 | 20 | 0.9 | 3000 | 82.6
P594EVCP | US Green Lighting, Inc. | US Green Lighting | L/FP2x2/43/DU/840/V101 | Indoor Luminaires | Troffer | 2x2 Luminaires for Ambient Lighting of Interior Commercial Spaces | Standard | FALSE | [9 empty] | 12/18/2015 | Dimmable | Continuous (Can dim down to ≤ 10% (W)) | Not Yet Verified |  |  | 3758.1 | 87.09 | 43.15 | 20 | 0.9 | 4000 | 82.6
PSNSTBMN | US Green Lighting, Inc. | US Green Lighting | L/FP2x2/44/DU/850/V101 | Indoor Luminaires | Troffer | 2x2 Luminaires for Ambient Lighting of Interior Commercial Spaces | Standard | FALSE | [9 empty] | 12/18/2015 | Dimmable | Continuous (Can dim down to ≤ 10% (W)) | Not Yet Verified |  |  | 4084 | 91.9 | 44.44 | 20 | 0.9 | 5000 | 82.4
PSS8PE8S | US Green Lighting, Inc. | US GREEN Lighting | L/ID2x2/40/DU/830/F001 | Indoor Luminaires | Troffer | 2x2 Luminaires for Ambient Lighting of Interior Commercial Spaces | Standard | TRUE | 3704.01 | 92.14 | 40.2 | 11.7 | 0.945 | 3070 | 83.9 | 5 | 50000 | 1/15/2016 | Not Dimmable | Not Dimmable | No |  | 3.1 | 3800 | 95 | 40 | 10 | 0.95 | 3000 | 80
P9Y62JAR | US Green Lighting, Inc. | US GREEN Lighting | L/ID2x2/40/DU/840/F001 | Indoor Luminaires | Troffer | 2x2 Luminaires for Ambient Lighting of Interior Commercial Spaces | Standard | FALSE | [9 empty] | 1/15/2016 | Not Dimmable | Not Dimmable | No |  |  | 3800 | 95 | 40 | 10 | 0.95 | 4000 | 80
PCWTSQ2V | US Green Lighting, Inc. | US GREEN Lighting | L/ID2x2/40/DU/850/F001 | Indoor Luminaires | Troffer | 2x2 Luminaires for Ambient Lighting of Interior Commercial Spaces | Standard | FALSE | [9 empty] | 1/15/2016 | Not Dimmable | Not Dimmable | No |  |  | 3800 | 95 | 40 | 10 | 0.95 | 5000 | 80
P00001BQQ | US LED | L-Grid2 | GTR2-22-50-0-PUB-UNV2-2800 | Indoor Luminaires | Troffer | 2x2 Luminaires for Ambient Lighting of Interior Commercial Spaces | Standard | TRUE | 6531 | 86.7 | 75.3 | 16.44 | 0.898 | 5126 | 90.2 | 5 | 110000 | 2/17/2012 | Not Yet Verified | Not Yet Verified | Not Yet Verified |  | 1.6 | 6550 | 86 | 76 |  |  | 5000 | 80
P00001BQN | US LED | L-Grid2 | GTR2-22-40-0-PUB-UNV2-2800 | Indoor Luminaires | Troffer | 2x2 Luminaires for Ambient Lighting of Interior Commercial Spaces | Standard | TRUE | 6647 | 88 | 75.5 | 16.54 | 0.897 | 3953 | 88 | 5 | 110000 | 2/17/2012 | Not Yet Verified | Not Yet Verified | Not Yet Verified |  |  | 6550 | 86 | 76 |  |  | 4000 | 80
P00001BQO | US LED | L-Grid2 | GTR2-22-40-0-PUB-UNV2-1400 | Indoor Luminaires | Troffer | 2x2 Luminaires for Ambient Lighting of Interior Commercial Spaces | Standard | FALSE | [9 empty] | 2/17/2012 | Not Yet Verified | Not Yet Verified | Not Yet Verified |  |  | 3600 | 100 | 36 |  |  | 4000 | 80
P00001BQP | US LED | L-Grid2 | GTR2-22-40-0-PUB-UNV2-1670 | Indoor Luminaires | Troffer | 2x2 Luminaires for Ambient Lighting of Interior Commercial Spaces | Standard | FALSE | [9 empty] | 2/17/2012 | Not Yet Verified | Not Yet Verified | Not Yet Verified |  |  | 4250 | 94 | 45 |  |  | 4000 | 80
P00001BQR | US LED | L-Grid2 | GTR2-22-50-0-PUB-UNV2-1400 | Indoor Luminaires | Troffer | 2x2 Luminaires for Ambient Lighting of Interior Commercial Spaces | Standard | FALSE | [9 empty] | 2/17/2012 | Not Yet Verified | Not Yet Verified | Not Yet Verified |  |  | 3600 | 100 | 36 |  |  | 5000 | 80
P00001BQS | US LED | L-Grid2 | GTR2-22-50-0-PUB-UNV2-1670 | Indoor Luminaires | Troffer | 2x2 Luminaires for Ambient Lighting of Interior Commercial Spaces | Standard | FALSE | [9 empty] | 2/17/2012 | Not Yet Verified | Not Yet Verified | Not Yet Verified |  |  | 4250 | 94 | 45 |  |  | 5000 | 80
PKAZ8P2J | US LED | L-Grid | GTR3-22-35-80-F-A-S-X | Indoor Luminaires | Troffer | 2x2 Luminaires for Ambient Lighting of Interior Commercial Spaces | Standard | TRUE | 3565 | 109 | 32.7 | 7.6 | 0.96 | 3380 | 81.2 | 5 | 50000 | 10/15/2014 | Dimmable | Continuous (Can dim down to ≤ 10% (W)) | Not Yet Verified |  | 2.1 | 3565 | 109 | 32.7 | 7.6 | 0.96 | 3380 | 82
P8MGREZN | US LED | L-Grid | GTR3-22-50-80-F-A-S-X | Indoor Luminaires | Troffer | 2x2 Luminaires for Ambient Lighting of Interior Commercial Spaces | Standard | FALSE | [9 empty] | 10/15/2014 | Dimmable | Continuous (Can dim down to ≤ 10% (W)) | Not Yet Verified |  |  | 3894 | 119.1 | 32.7 | 7.6 | 0.96 | 4990 | 82
P6RMBQRX | US LED | L-Grid | GTR3-22-40-80-F-A-S-X | Indoor Luminaires | Troffer | 2x2 Luminaires for Ambient Lighting of Interior Commercial Spaces | Standard | FALSE | [9 empty] | 10/15/2014 | Dimmable | Continuous (Can dim down to ≤ 10% (W)) | Not Yet Verified |  |  | 3786 | 115.1 | 32.9 | 7.6 | 0.96 | 3900 | 82
PECVWM67 | US LED | L-Grid | GTR3-22-35-80-V-A-S-X | Indoor Luminaires | Troffer | 2x2 Luminaires for Ambient Lighting of Interior Commercial Spaces | Standard | TRUE | 3585 | 109.6 | 32.7 | 7.6 | 0.96 | 3370 | 81.2 | 5 | 50000 | 10/15/2014 | Dimmable | Continuous (Can dim down to ≤ 10% (W)) | Not Yet Verified |  | 2.1 | 3585 | 109.6 | 32.7 | 7.6 | 0.96 | 3370 | 82
P4M66KZ4 | US LED | L-Grid | GTR3-22-40-80-V-A-S-X | Indoor Luminaires | Troffer | 2x2 Luminaires for Ambient Lighting of Interior Commercial Spaces | Standard | FALSE | [9 empty] | 10/15/2014 | Dimmable | Continuous (Can dim down to ≤ 10% (W)) | Not Yet Verified |  |  | 3804 | 115.6 | 32.9 | 7.6 | 0.96 | 3900 | 82
PQQ6TDGZ | US LED | L-Grid | GTR3-22-50-80-V-A-S-X | Indoor Luminaires | Troffer | 2x2 Luminaires for Ambient Lighting of Interior Commercial Spaces | Standard | FALSE | [9 empty] | 10/15/2014 | Dimmable | Continuous (Can dim down to ≤ 10% (W)) | Not Yet Verified |  |  | 3899 | 119.2 | 32.7 | 7.6 | 0.96 | 4970 | 82
PERHNYNG | US LED | L-Grid | GTR3-22-35-80-F-A-H-X | Indoor Luminaires | Troffer | 2x2 Luminaires for Ambient Lighting of Interior Commercial Spaces | Standard | TRUE | 5062 | 100.8 | 50.2 | 4.5 | 0.98 | 3390 | 81.2 | 5 | 50000 | 10/15/2014 | Dimmable | Continuous (Can dim down to ≤ 10% (W)) | Not Yet Verified |  | 2.1 | 5062 | 100.8 | 50.2 | 4.5 | 0.98 | 3390 | 81
PY3CCCRF | US LED | L-Grid | GTR3-22-40-80-F-A-H-X | Indoor Luminaires | Troffer | 2x2 Luminaires for Ambient Lighting of Interior Commercial Spaces | Standard | FALSE | [9 empty] | 10/15/2014 | Dimmable | Continuous (Can dim down to ≤ 10% (W)) | Not Yet Verified |  |  | 5371 | 105.9 | 50.7 | 4.7 | 0.98 | 3910 | 82
PBRTMJ7Y | US LED | L-Grid | GTR3-22-50-80-F-A-H-X | Indoor Luminaires | Troffer | 2x2 Luminaires for Ambient Lighting of Interior Commercial Spaces | Standard | FALSE | [9 empty] | 10/15/2014 | Dimmable | Continuous (Can dim down to ≤ 10% (W)) | Not Yet Verified |  |  | 5552 | 110.6 | 50.2 | 4.4 | 0.98 | 5020 | 81
PBYBRXAR | US LED | L-Grid | GTR3-22-35-80-V-A-H-X | Indoor Luminaires | Troffer | 2x2 Luminaires for Ambient Lighting of Interior Commercial Spaces | Standard | TRUE | 5094 | 101.3 | 50.3 | 4.6 | 0.98 | 3380 | 82 | 5 | 50000 | 10/15/2014 | Dimmable | Continuous (Can dim down to ≤ 10% (W)) | Not Yet Verified |  | 2.1 | 5094 | 101.3 | 50.3 | 4.6 | 0.98 | 3380 | 82
P2PFFFVS | US LED | L-Grid | GTR3-22-40-80-V-A-H-X | Indoor Luminaires | Troffer | 2x2 Luminaires for Ambient Lighting of Interior Commercial Spaces | Standard | FALSE | [9 empty] | 10/15/2014 | Dimmable | Continuous (Can dim down to ≤ 10% (W)) | Not Yet Verified |  |  | 5401 | 106.5 | 50.7 | 4.3 | 0.98 | 3910 | 82
P6YUXMX7 | US LED | L-Grid | GTR3-22-50-80-V-A-H-X | Indoor Luminaires | Troffer | 2x2 Luminaires for Ambient Lighting of Interior Commercial Spaces | Standard | FALSE | [9 empty] | 10/15/2014 | Dimmable | Continuous (Can dim down to ≤ 10% (W)) | Not Yet Verified |  |  | 5563 | 110.8 | 50.2 | 4.4 | 0.98 | 4990 | 82
PCT2W1WR | US LED | L-Grid | GTR2-22EH-35-80-UNV2-M-x-F | Indoor Luminaires | Troffer | 2x2 Luminaires for Ambient Lighting of Interior Commercial Spaces | Standard | TRUE | 6119 | 94.4 | 64.8 | 9.5 | 0.93 | 3450 | 83 | 5 | 50000 | 4/11/2016 | Dimmable | Continuous (Can dim down to ≤ 10% (W)) | No |  | 3.1 | 6119 | 94.4 | 64.8 | 9.5 | 0.93 | 3450 | 83
P5YX64HZ | US LED | L-Grid | GTR2-22EH-35-80-UNV2-B-x-F | Indoor Luminaires | Troffer | 2x2 Luminaires for Ambient Lighting of Interior Commercial Spaces | Premium | TRUE | 3118 | 111.4 | 28 | 8.2 | 0.95 | 3440 | 83 | 5 | 50000 | 4/11/2016 | Dimmable | Continuous (Can dim down to ≤ 10% (W)) | No |  | 3.1 | 3118 | 111.4 | 28 | 8.2 | 0.95 | 3440 | 83
P3TFHEMW | US LED | L-Grid | GTR2-22EH-40-80-UNV2-B-x-F | Indoor Luminaires | Troffer | 2x2 Luminaires for Ambient Lighting of Interior Commercial Spaces | Premium | FALSE | [9 empty] | 4/11/2016 | Dimmable | Continuous (Can dim down to ≤ 10% (W)) | No |  |  | 3244 | 116.3 | 27.9 | 8.2 | 0.95 | 3940 | 83
PX53ZTTG | US LED | L-Grid | GTR2-22EH-50-80-UNV2-B-x-F | Indoor Luminaires | Troffer | 2x2 Luminaires for Ambient Lighting of Interior Commercial Spaces | Premium | FALSE | [9 empty] | 4/11/2016 | Dimmable | Continuous (Can dim down to ≤ 10% (W)) | No |  |  | 3402 | 121.9 | 27.9 | 8.3 | 0.95 | 4920 | 81
P8B1RYQY | US LED | L-Grid | GTR2-22EH-35-80-UNV2-S-x-F | Indoor Luminaires | Troffer | 2x2 Luminaires for Ambient Lighting of Interior Commercial Spaces | Standard | FALSE | [9 empty] | 4/11/2016 | Dimmable | Continuous (Can dim down to ≤ 10% (W)) | No |  |  | 4505 | 104 | 43.3 | 5.4 | 0.98 | 3440 | 83
PCRNB1X5 | US LED | L-Grid | GTR2-22EH-40-80-UNV2-S-x-F | Indoor Luminaires | Troffer | 2x2 Luminaires for Ambient Lighting of Interior Commercial Spaces | Standard | FALSE | [9 empty] | 4/11/2016 | Dimmable | Continuous (Can dim down to ≤ 10% (W)) | No |  |  | 4765 | 109.8 | 43.4 | 5.4 | 0.98 | 3951 | 82
P93GESSR | US LED | L-Grid | GTR2-22EH-50-80-UNV2-S-x-F | Indoor Luminaires | Troffer | 2x2 Luminaires for Ambient Lighting of Interior Commercial Spaces | Standard | FALSE | [9 empty] | 4/11/2016 | Dimmable | Continuous (Can dim down to ≤ 10% (W)) | No |  |  | 5017 | 115.29 | 43.5 | 5.4 | 0.98 | 4945 | 81
P1CVKSG7 | US LED | L-Grid | GTR2-22EH-40-80-UNV2-M-x-F | Indoor Luminaires | Troffer | 2x2 Luminaires for Ambient Lighting of Interior Commercial Spaces | Standard | FALSE | [9 empty] | 4/11/2016 | Dimmable | Continuous (Can dim down to ≤ 10% (W)) | No |  |  | 6521 | 100 | 65.17 | 9.5 | 0.93 | 3959 | 82
PX6RF4B1 | US LED | L-Grid | GTR2-22EH-50-80-UNV2-M-x-F | Indoor Luminaires | Troffer | 2x2 Luminaires for Ambient Lighting of Interior Commercial Spaces | Standard | FALSE | [9 empty] | 4/11/2016 | Dimmable | Continuous (Can dim down to ≤ 10% (W)) | No |  |  | 6871 | 104.5 | 65.8 | 9.5 | 0.93 | 4969 | 80
P00001BQK | US LED | L-Grid2 | GTR2-22-35-0-PUB-UNV2-1400 | Indoor Luminaires | Troffer | 2x2 Luminaires for Ambient Lighting of Interior Commercial Spaces | Standard | TRUE | 3382 | 92.7 | 36.5 | 14.48 | 0.931 | 3370 | 87.6 | 5 | 239000 | 2/17/2012 | Not Yet Verified | Not Yet Verified | Not Yet Verified |  | 1.6 | 3400 | 94 | 36 |  |  | 3500 | 80
P00001BQM | US LED | L-Grid2 | GTR2-22-35-0-PUB-UNV2-1670 | Indoor Luminaires | Troffer | 2x2 Luminaires for Ambient Lighting of Interior Commercial Spaces | Standard | TRUE | 4298 | 94.3 | 45.6 | 16.49 | 0.897 | 3983 | 90 | 5 | 110000 | 2/17/2012 | Not Yet Verified | Not Yet Verified | Not Yet Verified |  | 2.1 | 4000 | 89 | 45 |  |  | 3500 | 80
P00001BTI | US LED | L-Grid2 | GTR2-22-35-0-PUB-UNV4-1400 | Indoor Luminaires | Troffer | 2x2 Luminaires for Ambient Lighting of Interior Commercial Spaces | Standard | FALSE | [9 empty] | 5/12/2014 | Not Yet Verified | Not Yet Verified | Not Yet Verified |  |  | 3400 | 94 | 36 |  |  | 3500 | 80
P00001BTJ | US LED | L-Grid2 | GTR2-22-40-0-PUB-UNV4-1400 | Indoor Luminaires | Troffer | 2x2 Luminaires for Ambient Lighting of Interior Commercial Spaces | Standard | FALSE | [9 empty] | 5/12/2014 | Not Yet Verified | Not Yet Verified | Not Yet Verified |  |  | 3400 | 94 | 36 |  |  | 4000 | 80
P00001BTK | US LED | L-Grid2 | GTR2-22-50-0-PUB-UNV4-1400 | Indoor Luminaires | Troffer | 2x2 Luminaires for Ambient Lighting of Interior Commercial Spaces | Standard | FALSE | [9 empty] | 5/12/2014 | Not Yet Verified | Not Yet Verified | Not Yet Verified |  |  | 3400 | 94 | 36 |  |  | 5000 | 80
P00001BTL | US LED | L-Grid2 | GTR2-22-35-0-PUB-UNV4-1670 | Indoor Luminaires | Troffer | 2x2 Luminaires for Ambient Lighting of Interior Commercial Spaces | Standard | FALSE | [9 empty] | 5/12/2014 | Not Yet Verified | Not Yet Verified | Not Yet Verified |  |  | 4000 | 89 | 45 |  |  | 3500 | 80
P00001BTM | US LED | L-Grid2 | GTR2-22-40-0-PUB-UNV4-1670 | Indoor Luminaires | Troffer | 2x2 Luminaires for Ambient Lighting of Interior Commercial Spaces | Standard | FALSE | [9 empty] | 5/12/2014 | Not Yet Verified | Not Yet Verified | Not Yet Verified |  |  | 4000 | 89 | 45 |  |  | 4000 | 80
P00001BTN | US LED | L-Grid2 | GTR2-22-50-0-PUB-UNV4-1670 | Indoor Luminaires | Troffer | 2x2 Luminaires for Ambient Lighting of Interior Commercial Spaces | Standard | FALSE | [9 empty] | 5/12/2014 | Not Yet Verified | Not Yet Verified | Not Yet Verified |  |  | 4000 | 89 | 45 |  |  | 5000 | 80
P00001JMR | Utopia Lighting | UTOPIA | ELT22-36LED (3000K) | Indoor Luminaires | Troffer | 2x2 Luminaires for Ambient Lighting of Interior Commercial Spaces | Standard | TRUE | 2844 | 82.82 | 34.34 | 7.9 | 0.9531 | 2894 | 82.8 | 5 | 50000 | 9/4/2014 | Not Yet Verified | Not Yet Verified | Not Yet Verified |  | 2.1 |  |  | 36 |  |  | 3000
P00001JMS | Utopia Lighting | UTOPIA | ELT22-36LED(3500K) | Indoor Luminaires | Troffer | 2x2 Luminaires for Ambient Lighting of Interior Commercial Spaces | Standard | FALSE | [9 empty] | 9/4/2014 | Not Yet Verified | Not Yet Verified | Not Yet Verified |  |  | 2844 | 82.82 | 36 | 7.9 | 0.9531 | 3500 | 82.8
P00001JMT | Utopia Lighting | UTOPIA | ELT22-36LED(4000K) | Indoor Luminaires | Troffer | 2x2 Luminaires for Ambient Lighting of Interior Commercial Spaces | Standard | FALSE | [9 empty] | 9/4/2014 | Not Yet Verified | Not Yet Verified | Not Yet Verified |  |  | 2844 | 82.82 | 36 | 7.9 | 0.9531 | 4000 | 82.8
P00001JMU | Utopia Lighting | UTOPIA | ELT22-36LED (4500K) | Indoor Luminaires | Troffer | 2x2 Luminaires for Ambient Lighting of Interior Commercial Spaces | Standard | FALSE | [9 empty] | 9/4/2014 | Not Yet Verified | Not Yet Verified | Not Yet Verified |  |  | 2844 | 82.82 | 36 | 7.9 | 0.9531 | 4500 | 82.8
P00001JMV | Utopia Lighting | UTOPIA | ELT22-36LED(5000K) | Indoor Luminaires | Troffer | 2x2 Luminaires for Ambient Lighting of Interior Commercial Spaces | Standard | FALSE | [9 empty] | 9/4/2014 | Not Yet Verified | Not Yet Verified | Not Yet Verified |  |  | 2844 | 82.82 | 36 | 7.9 | 0.9531 | 5000 | 82.8
PWGXW2MX | Vanova LLC | AusTec | PW2245-NW | Indoor Luminaires | Troffer | 2x2 Luminaires for Ambient Lighting of Interior Commercial Spaces | Standard | TRUE | 4508.9 | 98.23 | 45.9 | 21.05 | 0.874 | 3839 | 80.3 | 5 | 50000 | 2/4/2016 | Dimmable | Continuous (Can dim down to ≤ 10% (W)) | No |  | 3 | 3825 | 85 | 45 | 20 | 0.9 | 4000 | 80
P48JVU9M | Vastino LED Lighting(Shenzhen)Co.,Ltd | VASTINO | YRPL-4066130-005D | Indoor Luminaires | Troffer | 2x2 Luminaires for Ambient Lighting of Interior Commercial Spaces | Standard | TRUE | 3768.5 | 95.99 | 39.26 | 13.3 | 0.9051 | 2997 | 81.3 | 5 | 50000 | 2/1/2016 | Dimmable | Continuous (Cannot dim down to ≤ 10% (W) | No |  | 3.1 | 3768.5 | 95.99 | 39.26 | 13.3 | 0.9051 | 3000 | 81.3
PC7SFFVA | Vastino LED Lighting(Shenzhen)Co.,Ltd | VASTINO | YRPL-4066140-005D | Indoor Luminaires | Troffer | 2x2 Luminaires for Ambient Lighting of Interior Commercial Spaces | Standard | FALSE | [9 empty] | 2/1/2016 | Dimmable | Continuous (Cannot dim down to ≤ 10% (W) | No |  |  | 3836 | 97.51 | 39.34 | 13.3 | 0.9051 | 4000 | 81.3
PK86YXBE | Vastino LED Lighting(Shenzhen)Co.,Ltd | VASTINO | YRPL-4066150-005D | Indoor Luminaires | Troffer | 2x2 Luminaires for Ambient Lighting of Interior Commercial Spaces | Standard | FALSE | [9 empty] | 2/1/2016 | Dimmable | Continuous (Cannot dim down to ≤ 10% (W) | No |  |  | 3903 | 99.04 | 39.41 | 13.66 | 0.9068 | 5000 | 79.7
PSQFGCWY | Vastino LED Lighting(Shenzhen)Co.,Ltd | VASTINO | YRPL-4866130-005D | Indoor Luminaires | Troffer | 2x2 Luminaires for Ambient Lighting of Interior Commercial Spaces | Standard | TRUE | 4416.5 | 91.46 | 48.29 | 13.54 | 0.9317 | 3008 | 81.1 | 5 | 50000 | 2/1/2016 | Dimmable | Continuous (Cannot dim down to ≤ 10% (W) | No |  | 3.1 | 4416.5 | 91.46 | 48.29 | 13.54 | 0.9317 | 3000 | 81.1
PCF7MM8J | Vastino LED Lighting(Shenzhen)Co.,Ltd | VASTINO | YRPL-4866140-005D | Indoor Luminaires | Troffer | 2x2 Luminaires for Ambient Lighting of Interior Commercial Spaces | Standard | FALSE | [9 empty] | 2/1/2016 | Dimmable | Continuous (Cannot dim down to ≤ 10% (W) | No |  |  | 4466 | 92.37 | 48.35 | 13.54 | 0.9317 | 4000 | 81.1
PJ9NS7SC | Vastino LED Lighting(Shenzhen)Co.,Ltd | VASTINO | YRPL-4866150-005D | Indoor Luminaires | Troffer | 2x2 Luminaires for Ambient Lighting of Interior Commercial Spaces | Standard | FALSE | [9 empty] | 2/1/2016 | Dimmable | Continuous (Cannot dim down to ≤ 10% (W) | No |  |  | 4516 | 93.29 | 48.41 | 13.12 | 0.9317 | 5000 | 80
P7MUWSN5 | Venture Lighting International | Venture Lighting International | VL1-PA22-040W-A-AG00 | Indoor Luminaires | Troffer | 2x2 Luminaires for Ambient Lighting of Interior Commercial Spaces | Standard | TRUE | 4063.3 | 101.82 | 39.91 | 18.84 | 0.9023 | 3025 | 80.5 | 5 | 50000 | 9/10/2015 | Dimmable | Continuous (Can dim down to ≤ 10% (W)) | No |  | 3 | 4063.3 | 101.82 | 39.91 | 18.84 | 0.9023 | 3000 | 80.5
PV528SRH | Venture Lighting International | Venture Lighting International | VL1-PA22-040N-A-AG00 | Indoor Luminaires | Troffer | 2x2 Luminaires for Ambient Lighting of Interior Commercial Spaces | Standard | FALSE | [9 empty] | 9/10/2015 | Dimmable | Continuous (Can dim down to ≤ 10% (W)) | No |  |  | 4063.3 | 101.82 | 39.91 | 18.84 | 0.9023 | 4000 | 80.5
P8ERQETB | Venture Lighting International | Venture Lighting International | VL1-PA22-040C-A-AG00 | Indoor Luminaires | Troffer | 2x2 Luminaires for Ambient Lighting of Interior Commercial Spaces | Standard | FALSE | [9 empty] | 9/10/2015 | Dimmable | Continuous (Can dim down to ≤ 10% (W)) | No |  |  | 4185.19 | 102.28 | 40.92 | 18.34 | 0.9016 | 5000 | 82.2
PB2ZE3K5 | Venture Lighting International | Venture Lighting International | VL1-PA22-040W-A-AG01 | Indoor Luminaires | Troffer | 2x2 Luminaires for Ambient Lighting of Interior Commercial Spaces | Standard | TRUE | 4068.9 | 102.13 | 39.84 | 18.84 | 0.9318 | 3000 | 80.3 | 5 | 50000 | 6/15/2016 | Dimmable | Continuous (Cannot dim down to ≤ 10% (W) | No |  | 3.1 | 4068.9 | 102.13 | 39.84 | 18.84 | 0.9318 | 3000 | 80.3
PMSHSJZS | Venture Lighting International | Venture Lighting International | VL1-PA22-040B-A-AG00 | Indoor Luminaires | Troffer | 2x2 Luminaires for Ambient Lighting of Interior Commercial Spaces | Standard | FALSE | [9 empty] | 6/15/2016 | Dimmable | Continuous (Cannot dim down to ≤ 10% (W) | No |  |  | 4068.9 | 102.13 | 39.84 | 18.84 | 0.9318 | 3500 | 80.3
PMGEWMDB | Venture Lighting International | Venture Lighting International | TB22-26BA-00 | Indoor Luminaires | Troffer | 2x2 Luminaires for Ambient Lighting of Interior Commercial Spaces | Premium | TRUE | 3109.67 | 121.34 | 25.627 | 7.8 | 0.95 | 3538 | 83.39 | 5 | 50000 | 10/25/2016 | Dimmable | Continuous (Can dim down to ≤ 10% (W)) | No |  | 4 | 3198 | 123 | 26 | 10 | 0.9 | 3500 | 80
PXUSSMPY | Venture Lighting International | Venture Lighting International | TB22-26CA-00 | Indoor Luminaires | Troffer | 2x2 Luminaires for Ambient Lighting of Interior Commercial Spaces | Premium | TRUE | 3274.92 | 127.24 | 25.739 | 7.8 | 0.95 | 5035 | 82.76 | 5 | 50000 | 10/25/2016 | Dimmable | Continuous (Can dim down to ≤ 10% (W)) | No |  | 4 | 3300 | 127 | 26 | 10 | 0.9 | 5000 | 80
PHHFBREY | Venture Lighting International | Venture Lighting International | TB22-26NA-00 | Indoor Luminaires | Troffer | 2x2 Luminaires for Ambient Lighting of Interior Commercial Spaces | Premium | FALSE | [9 empty] | 10/25/2016 | Dimmable | Continuous (Can dim down to ≤ 10% (W)) | No |  |  | 3275 | 125 | 26 | 10 | 0.9 | 4000 | 80
PS1TJGQ9 | Venture Lighting International | Venture Lighting International | TR22-32WA-00 | Indoor Luminaires | Troffer | 2x2 Luminaires for Ambient Lighting of Interior Commercial Spaces | Premium | TRUE | 3486.25 | 113.53 | 30.707 | 6.3 | 0.9741 | 3098 | 80.3 | 5 | 50000 | 9/8/2016 | Dimmable | Continuous (Can dim down to ≤ 10% (W)) | No |  | 3.1 | 3565 | 115 | 32 | 20 | 0.9 | 3000 | 80
PZWBVJTP | Venture Lighting International | Venture Lighting International | TR22-32NA-00 | Indoor Luminaires | Troffer | 2x2 Luminaires for Ambient Lighting of Interior Commercial Spaces | Premium | FALSE | [9 empty] | 9/8/2016 | Dimmable | Continuous (Can dim down to ≤ 10% (W)) | No |  |  | 3720 | 120 | 32 | 20 | 0.9 | 4000 | 80
PRB713PS | Venture Lighting International | Venture Lighting International | TR22-32BA-00 | Indoor Luminaires | Troffer | 2x2 Luminaires for Ambient Lighting of Interior Commercial Spaces | Premium | FALSE | [9 empty] | 9/8/2016 | Dimmable | Continuous (Can dim down to ≤ 10% (W)) | No |  |  | 3658 | 118 | 32 | 20 | 0.9 | 3500 | 80
PH1XYMJA | Venture Lighting International | Venture Lighting International | TR22-32CA-00 | Indoor Luminaires | Troffer | 2x2 Luminaires for Ambient Lighting of Interior Commercial Spaces | Premium | FALSE | [9 empty] | 9/8/2016 | Dimmable | Continuous (Can dim down to ≤ 10% (W)) | No |  |  | 3782 | 122 | 32 | 20 | 0.9 | 5000 | 80
P7FP1HQV | Verbatim Americas, LLC | Verbatim | PN22-W45-C35-010 | Indoor Luminaires | Troffer | 2x2 Luminaires for Ambient Lighting of Interior Commercial Spaces | Standard | TRUE | 4205.13 | 96.22 | 43.7 | 12.76 | 0.945 | 3441 | 83.6 | 5 | 50000 | 8/25/2015 | Dimmable | Continuous (Can dim down to ≤ 10% (W)) | No |  | 3 | 3800 | 85 | 45 | 20 | 0.99 | 3500 | 80
PMKF9VAC | Verbatim Americas, LLC | Verbatim | PN22-W30-C40-NON | Indoor Luminaires | Troffer | 2x2 Luminaires for Ambient Lighting of Interior Commercial Spaces | Standard | TRUE | 2796.6 | 94.92 | 29.46 | 10.57 | 0.98 | 3997 | 80.9 | 5 | 50000 | 12/17/2014 | Not Dimmable | Not Dimmable | Not Yet Verified |  | 2.1 | 2550 | 85 | 30 | 20 | 0.9 | 4000 | 80
P6VYMMKX | Verbatim Americas, LLC | Verbatim | PN22-W30-C50-NON | Indoor Luminaires | Troffer | 2x2 Luminaires for Ambient Lighting of Interior Commercial Spaces | Standard | FALSE | [9 empty] | 12/17/2014 | Not Dimmable | Not Dimmable | Not Yet Verified | Updated rated light output on 10/5/16 |  | 2550 | 85 | 30 | 20 | 0.9 | 5000 | 80
PYFQV53K | Verbatim Americas, LLC | Verbatim | PN22-W45-C40-010 | Indoor Luminaires | Troffer | 2x2 Luminaires for Ambient Lighting of Interior Commercial Spaces | Standard | TRUE | 4361.6 | 100.82 | 43.26 | 9.74 | 0.98 | 3949 | 81.3 | 5 | 50000 | 12/17/2014 | Dimmable | Continuous (Can dim down to ≤ 10% (W)) | Not Yet Verified |  | 2.1 | 3825 | 85 | 45 | 20 | 0.9 | 4000 | 80
PTMZKY5M | Verbatim Americas, LLC | Verbatim | PN22-W45-C50-010 | Indoor Luminaires | Troffer | 2x2 Luminaires for Ambient Lighting of Interior Commercial Spaces | Standard | FALSE | [9 empty] | 12/17/2014 | Dimmable | Continuous (Can dim down to ≤ 10% (W)) | Not Yet Verified | Updated rated light output on 10/5/16 |  | 3825 | 85 | 45 | 20 | 0.9 | 5000 | 80
PXA2Q94X | Verbatim Americas, LLC | Verbatim | PN22-W40-C40-010 | Indoor Luminaires | Troffer | 2x2 Luminaires for Ambient Lighting of Interior Commercial Spaces | Standard | TRUE | 4406.86 | 104.85 | 42.03 | 15.79 | 0.902 | 3867 | 83.6 | 5 | 50000 | 5/2/2016 | Dimmable | Continuous (Can dim down to ≤ 10% (W)) | Yes |  | 3.1 | 4000 | 100 | 40 | 20 | 0.99 | 4000 | 80
PYX77GSR | Verbatim Americas, LLC | Verbatim | PN22-W40-C50-010 | Indoor Luminaires | Troffer | 2x2 Luminaires for Ambient Lighting of Interior Commercial Spaces | Standard | FALSE | [9 empty] | 5/2/2016 | Dimmable | Continuous (Can dim down to ≤ 10% (W)) | Yes |  |  | 4000 | 100 | 40 | 20 | 0.99 | 5000 | 80
PXKP8VWC | Verimex Universal Corp. | Verimex | VXLD103-22/LW/DM 3000K | Indoor Luminaires | Troffer | 2x2 Luminaires for Ambient Lighting of Interior Commercial Spaces | Standard | TRUE | 2185.4 | 93.39 | 23.4 | 16.61 | 0.916 | 3170 | 84.6 | 5 | 50000 | 4/23/2015 | Not Dimmable | Not Dimmable | Not Yet Verified |  | 2.1 | 2185.4 | 93.39 | 24 | 20 | 0.996 | 3000 | 80
PYM51R94 | Verimex Universal Corp. | Verimex | VXLD103-22/LW/DM 3500K | Indoor Luminaires | Troffer | 2x2 Luminaires for Ambient Lighting of Interior Commercial Spaces | Standard | FALSE | [9 empty] | 4/23/2015 | Not Dimmable | Not Dimmable | Not Yet Verified |  |  | 2210.6 | 95.12 | 24 | 20 | 0.996 | 3500 | 80
P3SN92P4 | Verimex Universal Corp. | Verimex | VXLD103-22/LW/DM 4000K | Indoor Luminaires | Troffer | 2x2 Luminaires for Ambient Lighting of Interior Commercial Spaces | Standard | FALSE | [9 empty] | 4/23/2015 | Not Dimmable | Not Dimmable | Not Yet Verified |  |  | 2291.7 | 97.21 | 24 | 20 | 0.996 | 4000 | 80
PQVJSETB | Verlite Company Ltd. | Verlight | PL-64-BD-ZZZ-WW | Indoor Luminaires | Troffer | 2x2 Luminaires for Ambient Lighting of Interior Commercial Spaces | Standard | TRUE | 3758.1 | 87.09 | 43.15 | 15.78 | 0.9232 | 2970 | 82.5 | 5 | 50000 | 9/9/2015 | Dimmable | Continuous (Can dim down to ≤ 10% (W)) | Not Yet Verified |  | 2.1 | 3758.1 | 87.09 | 43.15 | 20 | 0.9 | 3000 | 82.6
P7D6FWR5 | Verlite Company Ltd. | Verlight | PL-64-BN-ZZZ-NW45 | Indoor Luminaires | Troffer | 2x2 Luminaires for Ambient Lighting of Interior Commercial Spaces | Standard | FALSE | [9 empty] | 9/9/2015 | Not Dimmable | Not Dimmable | Not Yet Verified |  |  | 3758.1 | 87.09 | 43.15 | 20 | 0.9 | 4500 | 82.6
PMVBUAQK | Verlite Company Ltd. | Verlight | PL-64-BD-ZZZ-WW35 | Indoor Luminaires | Troffer | 2x2 Luminaires for Ambient Lighting of Interior Commercial Spaces | Standard | FALSE | [9 empty] | 9/9/2015 | Dimmable | Continuous (Can dim down to ≤ 10% (W)) | Not Yet Verified |  |  | 3758.1 | 87.09 | 43.15 | 20 | 0.9 | 3500 | 82.6
PCGVGTE2 | Verlite Company Ltd. | Verlight | PL-64-BN-ZZZ-WW35 | Indoor Luminaires | Troffer | 2x2 Luminaires for Ambient Lighting of Interior Commercial Spaces | Standard | FALSE | [9 empty] | 9/9/2015 | Not Dimmable | Not Dimmable | Not Yet Verified |  |  | 3758.1 | 87.09 | 43.15 | 20 | 0.9 | 4500 | 82.6
PB1EF2Z5 | Verlite Company Ltd. | Verlight | PL-64-BN-ZZZ-WW | Indoor Luminaires | Troffer | 2x2 Luminaires for Ambient Lighting of Interior Commercial Spaces | Standard | FALSE | [9 empty] | 9/9/2015 | Not Dimmable | Not Dimmable | Not Yet Verified |  |  | 3758.1 | 87.09 | 43.15 | 20 | 0.9 | 4500 | 82.6
PACMYSJP | Verlite Company Ltd. | Verlight | PL-64-BD-ZZZ-DW | Indoor Luminaires | Troffer | 2x2 Luminaires for Ambient Lighting of Interior Commercial Spaces | Standard | FALSE | [9 empty] | 9/9/2015 | Dimmable | Continuous (Can dim down to ≤ 10% (W)) | Not Yet Verified |  |  | 4084 | 91.9 | 44.44 | 20 | 0.9 | 5000 | 82.4
PP3J8HNS | Verlite Company Ltd. | Verlight | PL-64-BD-ZZZ-NW45 | Indoor Luminaires | Troffer | 2x2 Luminaires for Ambient Lighting of Interior Commercial Spaces | Standard | FALSE | [9 empty] | 9/9/2015 | Dimmable | Continuous (Can dim down to ≤ 10% (W)) | Not Yet Verified |  |  | 3758.1 | 87.09 | 43.15 | 20 | 0.9 | 4500 | 82.6
PMKNYPCM | Verlite Company Ltd. | Verlight | PL-64-BD-ZZZ-NW | Indoor Luminaires | Troffer | 2x2 Luminaires for Ambient Lighting of Interior Commercial Spaces | Standard | FALSE | [9 empty] | 9/9/2015 | Dimmable | Continuous (Can dim down to ≤ 10% (W)) | Not Yet Verified |  |  | 3758.1 | 87.09 | 43.15 | 20 | 0.9 | 4000 | 82.6
PNZKWPJ5 | Verlite Company Ltd. | Verlight | PL-64-BN-ZZZ-NW | Indoor Luminaires | Troffer | 2x2 Luminaires for Ambient Lighting of Interior Commercial Spaces | Standard | FALSE | [9 empty] | 9/9/2015 | Not Dimmable | Not Dimmable | Not Yet Verified |  |  | 3758.1 | 87.09 | 43.15 | 20 | 0.9 | 4000 | 82.6
PN1942AM | Verlite Company Ltd. | Verlight | PL-64-BN-ZZZ-DW | Indoor Luminaires | Troffer | 2x2 Luminaires for Ambient Lighting of Interior Commercial Spaces | Standard | FALSE | [9 empty] | 9/9/2015 | Not Dimmable | Not Dimmable | Not Yet Verified |  |  | 4084 | 91.9 | 44.44 | 20 | 0.9 | 5000 | 82.4
PSZ5TE6Z | Verlite Company Ltd. | Verlight | PL-64-CD-ZZZ-WW35 | Indoor Luminaires | Troffer | 2x2 Luminaires for Ambient Lighting of Interior Commercial Spaces | Standard | FALSE | [9 empty] | 9/9/2015 | Dimmable | Continuous (Can dim down to ≤ 10% (W)) | Not Yet Verified |  |  | 5285.3 | 95.3 | 55.46 | 20 | 0.9 | 3500 | 82.6
PQKJK2K1 | Verlite Company Ltd. | Verlight | PL-64-CN-ZZZ-WW35 | Indoor Luminaires | Troffer | 2x2 Luminaires for Ambient Lighting of Interior Commercial Spaces | Standard | FALSE | [9 empty] | 9/9/2015 | Not Dimmable | Not Dimmable | Not Yet Verified |  |  | 5285.3 | 95.3 | 55.46 | 20 | 0.9 | 3500 | 82.6
PJPES6Y8 | Verlite Company Ltd. | Verlight | PL-64-AD-ZZZ-WW35 | Indoor Luminaires | Troffer | 2x2 Luminaires for Ambient Lighting of Interior Commercial Spaces | Standard | FALSE | [9 empty] | 9/9/2015 | Dimmable | Continuous (Cannot dim down to ≤ 10% (W) | Not Yet Verified |  |  | 3938.3 | 102.13 | 38.56 | 18.39 | 0.906 | 3500 | 82.8
PB1QAPBD | Verlite Company Ltd. | Verlight | PL-64-AN-ZZZ-WW35 | Indoor Luminaires | Troffer | 2x2 Luminaires for Ambient Lighting of Interior Commercial Spaces | Standard | FALSE | [9 empty] | 9/9/2015 | Not Dimmable | Not Dimmable | Not Yet Verified |  |  | 3938.3 | 102.13 | 38.56 | 18.39 | 0.906 | 3500 | 82.8
P4ZN4R19 | Verlite Company Ltd. | Verlight | PL-64-AD-ZZZ-NW45 | Indoor Luminaires | Troffer | 2x2 Luminaires for Ambient Lighting of Interior Commercial Spaces | Standard | FALSE | [9 empty] | 9/9/2015 | Dimmable | Continuous (Cannot dim down to ≤ 10% (W) | Not Yet Verified |  |  | 3938.3 | 102.13 | 38.56 | 18.39 | 0.906 | 4500 | 82.8
PZYD27WQ | Verlite Company Ltd. | Verlight | PL-64-AN-ZZZ-NW45 | Indoor Luminaires | Troffer | 2x2 Luminaires for Ambient Lighting of Interior Commercial Spaces | Standard | FALSE | [9 empty] | 9/9/2015 | Not Dimmable | Not Dimmable | Not Yet Verified |  |  | 3938.3 | 102.13 | 38.56 | 18.39 | 0.906 | 4500 | 82.8
PBJYY2X3 | Verlite Company Ltd. | Verlight | PL-64-BN--ZZZ-WW | Indoor Luminaires | Troffer | 2x2 Luminaires for Ambient Lighting of Interior Commercial Spaces | Standard | TRUE | 3758.1 | 87.09 | 43.15 | 15.78 | 0.9232 | 2970 | 82.5 | 5 | 50000 | 8/14/2015 | Dimmable | Continuous (Can dim down to ≤ 10% (W)) | Not Yet Verified |  | 2.1 | 3758.1 | 87.09 | 43.15 | 20 | 0.9 | 3000 | 82.6
PJZVG472 | Verlite Company Ltd. | Verlight | PL-64-BD--ZZZ-WW | Indoor Luminaires | Troffer | 2x2 Luminaires for Ambient Lighting of Interior Commercial Spaces | Standard | TRUE | 3758.1 | 87.09 | 43.15 | 15.78 | 0.9232 | 2970 | 82.5 | 5 | 50000 | 8/14/2015 | Dimmable | Continuous (Can dim down to ≤ 10% (W)) | Not Yet Verified |  | 2.1 | 3758.1 | 87.09 | 43.15 | 20 | 0.9 | 3000 | 82.6
PJJ66Y2X | Verlite Company Ltd. | Verlight | PL-64-BD--ZZZ-NW | Indoor Luminaires | Troffer | 2x2 Luminaires for Ambient Lighting of Interior Commercial Spaces | Standard | FALSE | [9 empty] | 8/14/2015 | Dimmable | Continuous (Can dim down to ≤ 10% (W)) | Not Yet Verified |  |  | 3758.1 | 87.09 | 43.15 | 20 | 0.9 | 4000 | 82.6
PVURQGB8 | Verlite Company Ltd. | Verlight | PL-64-BD--ZZZ-DW | Indoor Luminaires | Troffer | 2x2 Luminaires for Ambient Lighting of Interior Commercial Spaces | Standard | FALSE | [9 empty] | 8/14/2015 | Dimmable | Continuous (Can dim down to ≤ 10% (W)) | Not Yet Verified |  |  | 4084 | 91.9 | 44.44 | 20 | 0.9 | 5000 | 82.4
PBPK37HR | Verlite Company Ltd. | Verlight | PL-64-BN--ZZZ-NW | Indoor Luminaires | Troffer | 2x2 Luminaires for Ambient Lighting of Interior Commercial Spaces | Standard | FALSE | [9 empty] | 8/14/2015 | Dimmable | Continuous (Can dim down to ≤ 10% (W)) | Not Yet Verified |  |  | 3758.1 | 87.09 | 43.15 | 20 | 0.9 | 4000 | 82.6
PJCMA5XH | Verlite Company Ltd. | Verlight | PL-64-BN--ZZZ-DW | Indoor Luminaires | Troffer | 2x2 Luminaires for Ambient Lighting of Interior Commercial Spaces | Standard | FALSE | [9 empty] | 8/14/2015 | Dimmable | Continuous (Can dim down to ≤ 10% (W)) | Not Yet Verified |  |  | 4084 | 91.9 | 44.44 | 20 | 0.9 | 5000 | 82.4
P13A9VG4 | Verlite Company Ltd. | Verlight | PL-64-CD-ZZZ-WW | Indoor Luminaires | Troffer | 2x2 Luminaires for Ambient Lighting of Interior Commercial Spaces | Standard | TRUE | 5285.3 | 95.3 | 55.46 | 19.55 | 0.9219 | 2940 | 83.1 | 5 | 50000 | 8/14/2015 | Dimmable | Continuous (Can dim down to ≤ 10% (W)) | Not Yet Verified |  | 2.1 | 5285.3 | 95.3 | 55.46 | 20 | 0.9 | 3000 | 82.6
PF38VY95 | Verlite Company Ltd. | Verlight | PL-64-CD-ZZZ-NW | Indoor Luminaires | Troffer | 2x2 Luminaires for Ambient Lighting of Interior Commercial Spaces | Standard | FALSE | [9 empty] | 8/14/2015 | Dimmable | Continuous (Can dim down to ≤ 10% (W)) | Not Yet Verified |  |  | 5285.3 | 95.3 | 55.46 | 20 | 0.9 | 4000 | 82.6
PYMNAQG1 | Verlite Company Ltd. | Verlight | PL-64-CD-ZZZ-DW | Indoor Luminaires | Troffer | 2x2 Luminaires for Ambient Lighting of Interior Commercial Spaces | Standard | FALSE | [9 empty] | 8/14/2015 | Dimmable | Continuous (Can dim down to ≤ 10% (W)) | Not Yet Verified |  |  | 5451 | 98.04 | 55.6 | 20 | 0.9 | 5000 | 82.4
PTCRU77R | Verlite Company Ltd. | Verlight | PL-64-CN-ZZZ-WW | Indoor Luminaires | Troffer | 2x2 Luminaires for Ambient Lighting of Interior Commercial Spaces | Standard | FALSE | [9 empty] | 8/14/2015 | Not Dimmable | Not Dimmable | Not Yet Verified |  |  | 5285.3 | 95.3 | 55.46 | 20 | 0.9 | 3000 | 82.6
PY95JYQF | Verlite Company Ltd. | Verlight | PL-64-CN-ZZZ-NW | Indoor Luminaires | Troffer | 2x2 Luminaires for Ambient Lighting of Interior Commercial Spaces | Standard | FALSE | [9 empty] | 8/14/2015 | Not Dimmable | Not Dimmable | Not Yet Verified |  |  | 5285.3 | 95.3 | 55.46 | 20 | 0.9 | 4000 | 82.6
P4D389TM | Verlite Company Ltd. | Verlight | PL-64-CN-ZZZ-DW | Indoor Luminaires | Troffer | 2x2 Luminaires for Ambient Lighting of Interior Commercial Spaces | Standard | FALSE | [9 empty] | 8/14/2015 | Not Dimmable | Not Dimmable | Not Yet Verified |  |  | 5451 | 98.04 | 55.6 | 20 | 0.9 | 5000 | 82.4
PQH6QMPJ | Verlite Company Ltd. | Verlight | PL-64-AD-ZZZ-WW | Indoor Luminaires | Troffer | 2x2 Luminaires for Ambient Lighting of Interior Commercial Spaces | Standard | TRUE | 3938.3 | 102.13 | 38.56 | 18.39 | 0.906 | 2952 | 82.8 | 5 | 67000 | 8/20/2015 | Dimmable | Continuous (Cannot dim down to ≤ 10% (W) | Not Yet Verified |  | 2.1 | 3938.3 | 102.13 | 38.56 | 18.39 | 0.906 | 3000 | 82.8
PDGTU22F | Verlite Company Ltd. | Verlight | PL-64-AD-ZZZ-NW | Indoor Luminaires | Troffer | 2x2 Luminaires for Ambient Lighting of Interior Commercial Spaces | Standard | FALSE | [9 empty] | 8/20/2015 | Dimmable | Continuous (Cannot dim down to ≤ 10% (W) | Not Yet Verified |  |  | 3938.3 | 102.13 | 38.56 | 18.39 | 0.906 | 4000 | 82.8
PS8Z8BZT | Verlite Company Ltd. | Verlight | PL-64-AD-ZZZ-DW | Indoor Luminaires | Troffer | 2x2 Luminaires for Ambient Lighting of Interior Commercial Spaces | Standard | FALSE | [9 empty] | 8/20/2015 | Dimmable | Continuous (Cannot dim down to ≤ 10% (W) | Not Yet Verified |  |  | 4174 | 107.25 | 38.92 | 18.15 | 0.905 | 5000 | 82.6
PSVHRSSX | Verlite Company Ltd. | Verlight | PL-64-AN-ZZZ-WW | Indoor Luminaires | Troffer | 2x2 Luminaires for Ambient Lighting of Interior Commercial Spaces | Standard | FALSE | [9 empty] | 8/20/2015 | Not Dimmable | Not Dimmable | Not Yet Verified |  |  | 3938.3 | 102.13 | 38.56 | 18.39 | 0.906 | 3000 | 82.8
PEUTAJX2 | Verlite Company Ltd. | Verlight | PL-64-AN-ZZZ-NW | Indoor Luminaires | Troffer | 2x2 Luminaires for Ambient Lighting of Interior Commercial Spaces | Standard | FALSE | [9 empty] | 8/20/2015 | Not Dimmable | Not Dimmable | Not Yet Verified |  |  | 3938.3 | 102.13 | 38.56 | 18.39 | 0.906 | 4000 | 82.8
PA7474RY | Verlite Company Ltd. | Verlight | PL-64-AN-ZZZ-DW | Indoor Luminaires | Troffer | 2x2 Luminaires for Ambient Lighting of Interior Commercial Spaces | Standard | FALSE | [9 empty] | 8/20/2015 | Not Dimmable | Not Dimmable | Not Yet Verified |  |  | 4174 | 107.25 | 38.92 | 18.15 | 0.905 | 5000 | 82.6
PY944TW3 | Verlite Company Ltd. | Verlight | PL2X2-2700K-32WDS | Indoor Luminaires | Troffer | 2x2 Luminaires for Ambient Lighting of Interior Commercial Spaces | Premium | TRUE | 3764.1 | 127.17 | 29.6 | 14.66 | 0.9017 | 2660 | 83.5 | 5 | 50000 | 10/4/2016 | Dimmable | Continuous (Can dim down to ≤ 10% (W)) | No |  | 4 | 3764.1 | 127.17 | 29.6 | 14.66 | 0.9 | 2700 | 83.5
PHH8RJ4E | Verlite Company Ltd. | Verlight | PL2X2-3000K-32WDS | Indoor Luminaires | Troffer | 2x2 Luminaires for Ambient Lighting of Interior Commercial Spaces | Premium | FALSE | [9 empty] | 10/4/2016 | Dimmable | Continuous (Can dim down to ≤ 10% (W)) | No |  |  | 3843 | 128.5 | 29.91 | 14.66 | 0.9 | 3000 | 83.5
PK6UU1ZA | Verlite Company Ltd. | Verlight | PL2X2-3500K-32WDS | Indoor Luminaires | Troffer | 2x2 Luminaires for Ambient Lighting of Interior Commercial Spaces | Premium | FALSE | [9 empty] | 10/4/2016 | Dimmable | Continuous (Can dim down to ≤ 10% (W)) | No |  |  | 3921 | 131.12 | 29.91 | 14.66 | 0.9 | 3500 | 83.5
P8AKXAG4 | Verlite Company Ltd. | Verlight | PL2X2-4000K-32WDS | Indoor Luminaires | Troffer | 2x2 Luminaires for Ambient Lighting of Interior Commercial Spaces | Premium | FALSE | [9 empty] | 10/4/2016 | Dimmable | Continuous (Can dim down to ≤ 10% (W)) | No |  |  | 4000 | 133.75 | 29.91 | 14.66 | 0.9 | 4000 | 83.5
P3YRRDD2 | Verlite Company Ltd. | Verlight | PL2X2-4500K-32WDS | Indoor Luminaires | Troffer | 2x2 Luminaires for Ambient Lighting of Interior Commercial Spaces | Premium | FALSE | [9 empty] | 10/4/2016 | Dimmable | Continuous (Can dim down to ≤ 10% (W)) | No |  |  | 4078 | 136.38 | 29.91 | 14.66 | 0.9 | 4500 | 83.5
PRXDQ6G8 | Verlite Company Ltd. | Verlight | PL2X2-5000K-32WDS | Indoor Luminaires | Troffer | 2x2 Luminaires for Ambient Lighting of Interior Commercial Spaces | Premium | FALSE | [9 empty] | 10/4/2016 | Dimmable | Continuous (Can dim down to ≤ 10% (W)) | No |  |  | 4157 | 137.6 | 30.21 | 14.06 | 0.9 | 5000 | 81.2
PV1NTSGZ | Verlite Company Ltd. | Verlight | PL2X2-2700K-32WS | Indoor Luminaires | Troffer | 2x2 Luminaires for Ambient Lighting of Interior Commercial Spaces | Premium | FALSE | [9 empty] | 10/4/2016 | Not Dimmable | Not Dimmable | No |  |  | 3764.1 | 127.17 | 29.6 | 14.66 | 0.9 | 2700 | 83.5
PGHFVJWD | Verlite Company Ltd. | Verlight | PL2X2-3000K-32WS | Indoor Luminaires | Troffer | 2x2 Luminaires for Ambient Lighting of Interior Commercial Spaces | Premium | FALSE | [9 empty] | 10/4/2016 | Not Dimmable | Not Dimmable | No |  |  | 3843 | 128.5 | 29.91 | 14.66 | 0.9 | 3000 | 83.5
PZ7FJP65 | Verlite Company Ltd. | Verlight | PL2X2-3500K-32WS | Indoor Luminaires | Troffer | 2x2 Luminaires for Ambient Lighting of Interior Commercial Spaces | Premium | FALSE | [9 empty] | 10/4/2016 | Not Dimmable | Not Dimmable | No |  |  | 3921 | 131.12 | 29.91 | 14.66 | 0.9 | 3500 | 83.5
PRRR88SA | Verlite Company Ltd. | Verlight | PL2X2-4000K-32WS | Indoor Luminaires | Troffer | 2x2 Luminaires for Ambient Lighting of Interior Commercial Spaces | Premium | FALSE | [9 empty] | 10/4/2016 | Not Dimmable | Not Dimmable | No |  |  | 4000 | 133.75 | 29.91 | 14.66 | 0.9 | 4000 | 83.5
PGKFJXV6 | Verlite Company Ltd. | Verlight | PL2X2-4500K-32WS | Indoor Luminaires | Troffer | 2x2 Luminaires for Ambient Lighting of Interior Commercial Spaces | Premium | FALSE | [9 empty] | 10/4/2016 | Not Dimmable | Not Dimmable | No |  |  | 4078 | 136.38 | 29.91 | 14.66 | 0.9 | 4500 | 83.5
P6DT3822 | Verlite Company Ltd. | Verlight | PL2X2-5000K-32WS | Indoor Luminaires | Troffer | 2x2 Luminaires for Ambient Lighting of Interior Commercial Spaces | Premium | FALSE | [9 empty] | 10/4/2016 | Not Dimmable | Not Dimmable | No |  |  | 4157 | 137.6 | 30.21 | 14.06 | 0.9 | 5000 | 81.2
PZFHBNBS | Verlite Company Ltd. | Verlight | PL2X2-2700K-40WDS | Indoor Luminaires | Troffer | 2x2 Luminaires for Ambient Lighting of Interior Commercial Spaces | Standard | TRUE | 3652.4 | 100.9 | 36.2 | 15.27 | 0.9017 | 2684 | 83.7 | 5 | 50000 | 10/4/2016 | Dimmable | Continuous (Can dim down to ≤ 10% (W)) | No |  | 4 | 3675.3 | 100.97 | 36.4 | 15.27 | 0.9 | 2700 | 83.7
PD78SGTS | Verlite Company Ltd. | Verlight | PL2X2-3000K-40WDS | Indoor Luminaires | Troffer | 2x2 Luminaires for Ambient Lighting of Interior Commercial Spaces | Standard | FALSE | [9 empty] | 10/4/2016 | Dimmable | Continuous (Can dim down to ≤ 10% (W)) | No |  |  | 3796 | 102.65 | 36.99 | 15.27 | 0.9 | 3000 | 83.7
PZ4HBQ28 | Verlite Company Ltd. | Verlight | PL2X2-3500K-40WDS | Indoor Luminaires | Troffer | 2x2 Luminaires for Ambient Lighting of Interior Commercial Spaces | Standard | FALSE | [9 empty] | 10/4/2016 | Dimmable | Continuous (Can dim down to ≤ 10% (W)) | No |  |  | 3918 | 105.92 | 36.99 | 15.27 | 0.9 | 3500 | 83.7
PUFNVZ4E | Verlite Company Ltd. | Verlight | PL2X2-4000K-40WDS | Indoor Luminaires | Troffer | 2x2 Luminaires for Ambient Lighting of Interior Commercial Spaces | Standard | FALSE | [9 empty] | 10/4/2016 | Dimmable | Continuous (Can dim down to ≤ 10% (W)) | No |  |  | 4039 | 109.2 | 36.99 | 15.27 | 0.9 | 4000 | 83.7
PC7H9245 | Verlite Company Ltd. | Verlight | PL2X2-4500K-40WDS | Indoor Luminaires | Troffer | 2x2 Luminaires for Ambient Lighting of Interior Commercial Spaces | Standard | FALSE | [9 empty] | 10/4/2016 | Dimmable | Continuous (Can dim down to ≤ 10% (W)) | No |  |  | 4160 | 112.47 | 36.99 | 15.27 | 0.9 | 4500 | 83.7
PM3CMKNE | Verlite Company Ltd. | Verlight | PL2X2-5000K-40WDS | Indoor Luminaires | Troffer | 2x2 Luminaires for Ambient Lighting of Interior Commercial Spaces | Standard | FALSE | [9 empty] | 10/4/2016 | Dimmable | Continuous (Can dim down to ≤ 10% (W)) | No |  |  | 4281 | 113.94 | 37.57 | 15.63 | 0.9 | 5000 | 83.2
PBG4N22W | Verlite Company Ltd. | Verlight | PL2X2-2700K-40WS | Indoor Luminaires | Troffer | 2x2 Luminaires for Ambient Lighting of Interior Commercial Spaces | Standard | FALSE | [9 empty] | 10/4/2016 | Not Dimmable | Not Dimmable | No |  |  | 3675.3 | 100.97 | 36.4 | 15.27 | 0.9 | 2700 | 83.7
PG8JGC2Z | Verlite Company Ltd. | Verlight | PL2X2-3000K-40WS | Indoor Luminaires | Troffer | 2x2 Luminaires for Ambient Lighting of Interior Commercial Spaces | Standard | FALSE | [9 empty] | 10/4/2016 | Not Dimmable | Not Dimmable | No |  |  | 3796 | 102.65 | 36.99 | 15.27 | 0.9 | 3000 | 83.7
P8TGSQ9Q | Verlite Company Ltd. | Verlight | PL2X2-3500K-40WS | Indoor Luminaires | Troffer | 2x2 Luminaires for Ambient Lighting of Interior Commercial Spaces | Standard | FALSE | [9 empty] | 10/4/2016 | Not Dimmable | Not Dimmable | No |  |  | 3918 | 105.92 | 36.99 | 15.27 | 0.9 | 3500 | 83.7
PVTAEZN4 | Verlite Company Ltd. | Verlight | PL2X2-4000K-40WS | Indoor Luminaires | Troffer | 2x2 Luminaires for Ambient Lighting of Interior Commercial Spaces | Standard | FALSE | [9 empty] | 10/4/2016 | Not Dimmable | Not Dimmable | No |  |  | 4039 | 109.2 | 36.99 | 15.27 | 0.9 | 4000 | 83.7
PHQD4SB6 | Verlite Company Ltd. | Verlight | PL2X2-4500K-40WS | Indoor Luminaires | Troffer | 2x2 Luminaires for Ambient Lighting of Interior Commercial Spaces | Standard | FALSE | [9 empty] | 10/4/2016 | Not Dimmable | Not Dimmable | No |  |  | 4160 | 112.47 | 36.99 | 15.27 | 0.9 | 4500 | 83.7
P4RJJQHV | Verlite Company Ltd. | Verlight | PL2X2-5000K-40WS | Indoor Luminaires | Troffer | 2x2 Luminaires for Ambient Lighting of Interior Commercial Spaces | Standard | FALSE | [9 empty] | 10/4/2016 | Not Dimmable | Not Dimmable | No |  |  | 4281 | 113.94 | 37.57 | 15.63 | 0.9 | 5000 | 83.2
P6A9JHYM | Verlite Company Ltd. | Verlight | PL2X2-2700K-40WD | Indoor Luminaires | Troffer | 2x2 Luminaires for Ambient Lighting of Interior Commercial Spaces | Standard | TRUE | 3890.9 | 107.6 | 36.23 | 15.44 | 0.9021 | 2661 | 83.4 | 5 | 50000 | 10/4/2016 | Dimmable | Continuous (Can dim down to ≤ 10% (W)) | No |  | 4 | 3898.4 | 107.6 | 36.23 | 15.44 | 0.9 | 2700 | 83.4
P7WYBACT | Verlite Company Ltd. | Verlight | PL2X2-3000K-40WD | Indoor Luminaires | Troffer | 2x2 Luminaires for Ambient Lighting of Interior Commercial Spaces | Standard | FALSE | [9 empty] | 10/4/2016 | Dimmable | Continuous (Can dim down to ≤ 10% (W)) | No |  |  | 3965 | 109.29 | 36.28 | 15.44 | 0.9 | 3000 | 83.4
PR63422W | Verlite Company Ltd. | Verlight | PL2X2-3500K-40WD | Indoor Luminaires | Troffer | 2x2 Luminaires for Ambient Lighting of Interior Commercial Spaces | Standard | FALSE | [9 empty] | 10/4/2016 | Dimmable | Continuous (Can dim down to ≤ 10% (W)) | No |  |  | 4032 | 111.13 | 36.28 | 15.44 | 0.9 | 3500 | 83.4
P6S5B2EA | Verlite Company Ltd. | Verlight | PL2X2-4000K-40WD | Indoor Luminaires | Troffer | 2x2 Luminaires for Ambient Lighting of Interior Commercial Spaces | Standard | FALSE | [9 empty] | 10/4/2016 | Dimmable | Continuous (Can dim down to ≤ 10% (W)) | No |  |  | 4099 | 112.97 | 36.28 | 15.44 | 0.9 | 4000 | 83.4
P5FR3MXC | Verlite Company Ltd. | Verlight | PL2X2-4500K-40WD | Indoor Luminaires | Troffer | 2x2 Luminaires for Ambient Lighting of Interior Commercial Spaces | Standard | FALSE | [9 empty] | 10/4/2016 | Dimmable | Continuous (Can dim down to ≤ 10% (W)) | No |  |  | 4165 | 114.81 | 36.28 | 15.44 | 0.9 | 4500 | 83.4
PZTFR8AD | Verlite Company Ltd. | Verlight | PL2X2-5000K-40WD | Indoor Luminaires | Troffer | 2x2 Luminaires for Ambient Lighting of Interior Commercial Spaces | Standard | FALSE | [9 empty] | 10/4/2016 | Dimmable | Continuous (Can dim down to ≤ 10% (W)) | No |  |  | 4232 | 116.5 | 36.33 | 15.29 | 0.9 | 5000 | 81.5
PTFNJTPE | Verlite Company Ltd. | Verlight | PL2X2-2700K-40W | Indoor Luminaires | Troffer | 2x2 Luminaires for Ambient Lighting of Interior Commercial Spaces | Standard | FALSE | [9 empty] | 10/4/2016 | Not Dimmable | Not Dimmable | No |  |  | 3898.4 | 107.6 | 36.23 | 15.44 | 0.9 | 2700 | 83.4
PXBGASWF | Verlite Company Ltd. | Verlight | PL2X2-3000K-40W | Indoor Luminaires | Troffer | 2x2 Luminaires for Ambient Lighting of Interior Commercial Spaces | Standard | FALSE | [9 empty] | 10/4/2016 | Not Dimmable | Not Dimmable | No |  |  | 3965 | 109.29 | 36.28 | 15.44 | 0.9 | 3000 | 83.4
PA5SYHNB | Verlite Company Ltd. | Verlight | PL2X2-3500K-40W | Indoor Luminaires | Troffer | 2x2 Luminaires for Ambient Lighting of Interior Commercial Spaces | Standard | FALSE | [9 empty] | 10/4/2016 | Not Dimmable | Not Dimmable | No |  |  | 4032 | 111.13 | 36.28 | 15.44 | 0.9 | 3500 | 83.4
P9ZSRZXN | Verlite Company Ltd. | Verlight | PL2X2-4000K-40W | Indoor Luminaires | Troffer | 2x2 Luminaires for Ambient Lighting of Interior Commercial Spaces | Standard | FALSE | [9 empty] | 10/4/2016 | Not Dimmable | Not Dimmable | No |  |  | 4099 | 112.97 | 36.28 | 15.44 | 0.9 | 4000 | 83.4
PBEZEQ4B | Verlite Company Ltd. | Verlight | PL2X2-4500K-40W | Indoor Luminaires | Troffer | 2x2 Luminaires for Ambient Lighting of Interior Commercial Spaces | Standard | FALSE | [9 empty] | 10/4/2016 | Not Dimmable | Not Dimmable | No |  |  | 4165 | 114.81 | 36.28 | 15.44 | 0.9 | 4500 | 83.4
PA9KGQAQ | Verlite Company Ltd. | Verlight | PL2X2-5000K-40W | Indoor Luminaires | Troffer | 2x2 Luminaires for Ambient Lighting of Interior Commercial Spaces | Standard | FALSE | [9 empty] | 10/4/2016 | Not Dimmable | Not Dimmable | No |  |  | 4232 | 116.5 | 36.33 | 15.29 | 0.9 | 5000 | 81.5
P00001BXC | Vision Engineering | VTS22 | VTS22-32W-277V-35K-WH-XX-XX-XX-W | Indoor Luminaires | Troffer | 2x2 Luminaires for Ambient Lighting of Interior Commercial Spaces | Standard | TRUE | 2990 | 83.3 | 35.9 | 5.81 | 0.949 | 3450 | 82 | 5 |  | 8/11/2014 | Not Yet Verified | Not Yet Verified | Not Yet Verified |  | 2.1 | 3000 | 83.3 | 36 | 6 | 0.95 | 3500 | 80
P00001BXD | Vision Engineering | VTS22 | VTS22-32W-277V-50K-WH-XX-XX-XX-S | Indoor Luminaires | Troffer | 2x2 Luminaires for Ambient Lighting of Interior Commercial Spaces | Standard | TRUE | 3428 | 96.8 | 35.4 | 6.6 | 0.94 | 5250 | 83 | 5 |  | 8/11/2014 | Not Yet Verified | Not Yet Verified | Not Yet Verified |  | 2.1 | 3500 | 100 | 35 | 6 | 0.95 | 5000 | 80
P00001BXE | Vision Engineering | VTS22 | VTS22-32W-277V-35K-WH-XX-XX-XX-S | Indoor Luminaires | Troffer | 2x2 Luminaires for Ambient Lighting of Interior Commercial Spaces | Standard | FALSE | [9 empty] | 8/11/2014 | Not Yet Verified | Not Yet Verified | Not Yet Verified |  |  | 3300 | 92.5 | 35 | 7 | 0.95 | 3500 | 80
P00001BXG | Vision Engineering | VTS22 | VTS22-32W-277V-40K-WH-XX-XX-XX-S | Indoor Luminaires | Troffer | 2x2 Luminaires for Ambient Lighting of Interior Commercial Spaces | Standard | FALSE | [9 empty] | 8/11/2014 | Not Yet Verified | Not Yet Verified | Not Yet Verified |  |  | 3400 | 97.14 | 35 | 8 | 0.95 | 4000 | 80
P00001BXH | Vision Engineering | VTS22 | VTS22-32W-277V-50K-WH-XX-XX-XX-W | Indoor Luminaires | Troffer | 2x2 Luminaires for Ambient Lighting of Interior Commercial Spaces | Standard | FALSE | [9 empty] | 8/11/2014 | Not Yet Verified | Not Yet Verified | Not Yet Verified |  |  | 3200 | 84.21 | 38 | 12 | 0.95 | 5000 | 80
P00001H1O | Visioneering Corp | Visioneering | LRTJ2x2-LED840K020LXXX-[B39, All Air Handling, Packaging and Wiring Options] | Indoor Luminaires | Troffer | 2x2 Luminaires for Ambient Lighting of Interior Commercial Spaces | Standard | TRUE | 2031.7 | 83.71 | 24.27 | 15.01 | 0.93 | 4105 | 85.8 | 5 | 50000 | 2/24/2014 | Not Yet Verified | Not Yet Verified | No | Updated on 9/30/2016 | 2.1 | 2084 | 113.9 | 18.3 | 9.97 | 0.99 | 4000 | 80
P00001H1P | Visioneering Corp | Visioneering | LRTJ2x2-LED850K020LXXX-[B39, All Air Handling, Packaging and Wiring Options] | Indoor Luminaires | Troffer | 2x2 Luminaires for Ambient Lighting of Interior Commercial Spaces | Standard | FALSE | [9 empty] | 2/24/2014 | Not Yet Verified | Not Yet Verified | No | Updated on 9/30/2016 |  | 2084 | 113.9 | 18.3 | 9.97 | 0.99 | 5000 | 80
P00001H1Q | Visioneering Corp | Visioneering | LRTJ2x2-LED830K033LXXX-[B39, All Air Handling, Packaging and Wiring Options] | Indoor Luminaires | Troffer | 2x2 Luminaires for Ambient Lighting of Interior Commercial Spaces | Standard | TRUE | 3025.4 | 84.97 | 35.61 | 17.75 | 0.915 | 3134 | 84.1 | 5 | 50000 | 2/24/2014 | Not Yet Verified | Not Yet Verified | No | Updated on 9/30/2016 | 2.1 | 3180 | 114.8 | 27.7 | 11.29 | 0.99 | 3000 | 80
P00001H1R | Visioneering Corp | Visioneering | LRTJ2x2-LED835K033LXXX-[B39, All Air Handling, Packaging and Wiring Options] | Indoor Luminaires | Troffer | 2x2 Luminaires for Ambient Lighting of Interior Commercial Spaces | Standard | FALSE | [9 empty] | 2/24/2014 | Not Yet Verified | Not Yet Verified | No | Updated on 9/30/2016 |  | 3214 | 116 | 27.7 | 11.29 | 0.99 | 3500 | 80
P00001H1S | Visioneering Corp | Visioneering | LRTJ2x2-LED840K033LXXX-[B39, All Air Handling, Packaging and Wiring Options] | Indoor Luminaires | Troffer | 2x2 Luminaires for Ambient Lighting of Interior Commercial Spaces | Standard | FALSE | [9 empty] | 2/24/2014 | Not Yet Verified | Not Yet Verified | No | Updated on 9/30/2016 |  | 3293 | 118.9 | 27.7 | 11.29 | 0.99 | 4000 | 80
P00001H1T | Visioneering Corp | Visioneering | LRTJ2x2-LED850K033LXXX-[B39, All Air Handling, Packaging and Wiring Options] | Indoor Luminaires | Troffer | 2x2 Luminaires for Ambient Lighting of Interior Commercial Spaces | Standard | FALSE | [9 empty] | 2/24/2014 | Not Yet Verified | Not Yet Verified | No | Updated on 9/30/2016 |  | 3293 | 118.9 | 27.7 | 11.29 | 0.99 | 5000 | 80
P00001H1Z | Visioneering Corp | Visioneering Corp | LRTA2x2-LED840K026LXXX-[B39, All Packaging and Wiring Options] | Indoor Luminaires | Troffer | 2x2 Luminaires for Ambient Lighting of Interior Commercial Spaces | Standard | TRUE | 2659 | 83.15 | 31.98 | 18 | 0.932 | 4141 | 83.7 | 5 | 50000 | 6/23/2014 | Not Yet Verified | Not Yet Verified | No | Updated on 9/28/2016 | 2.1 | 2737 | 112.2 | 24.4 | 11.5 | 0.99 | 4000 | 80
P00001H21 | Visioneering Corp | Visioneering | LRTB2x2-LED840K020LXXX-[B39, All Packaging and Wiring Options] | Indoor Luminaires | Troffer | 2x2 Luminaires for Ambient Lighting of Interior Commercial Spaces | Standard | TRUE | 1855 | 88.12 | 21.05 | 23.21 | 0.907 | 4080 | 84.5 | 5 | 50000 | 6/30/2014 | Not Yet Verified | Not Yet Verified | No | Updated on 9/28/2016 | 2.1 | 2101 | 106.5 | 19.72 | 16.2 | 0.9 | 4000 | 80
PJYFGH9T | Visioneering Corp | Visioneering | LRTB2x2-LED835K033L347-[B01, B39, C45, All Air Handling, Packaging, and Wiring Options] | Indoor Luminaires | Troffer | 2x2 Luminaires for Ambient Lighting of Interior Commercial Spaces | Standard | TRUE | 3313 | 88.7 | 37.34 | 8.88 | 0.9659 | 3437 | 83.85 | 5 | 50000 | 5/7/2015 | Dimmable | Continuous (Can dim down to ≤ 10% (W)) | No | Updated on 9/28/2016 | 2.1 | 3220 | 103.6 | 31 | 11.32 | 0.99 | 3500 | 80
P8Z79FGXS | Visioneering Corp | Visioneering | LRTB2x2-LED835K033LUNV-[B39, All Packaging and Wiring Options] | Indoor Luminaires | Troffer | 2x2 Luminaires for Ambient Lighting of Interior Commercial Spaces | Standard | TRUE | 3275 | 88.2 | 37.12 | 15.99 | 0.925 | 3436 | 83.78 | 5 | 50000 | 9/30/2014 | Dimmable | Continuous (Can dim down to ≤ 10% (W)) | No | Updated on 9/28/2016 | 2.1 | 3220 | 103.6 | 31 | 11.32 | 0.99 | 3500 | 80
P9731CMM5 | Visioneering Corp | Visioneering | LRTB2x2-LED840K033LUNV-[B39, All Packaging and Wiring Options] | Indoor Luminaires | Troffer | 2x2 Luminaires for Ambient Lighting of Interior Commercial Spaces | Standard | TRUE | 3676 | 100 | 36.75 | 15.99 | 0.925 | 3903 | 81.7 | 5 | 50000 | 9/30/2014 | Dimmable | Continuous (Can dim down to ≤ 10% (W)) | No | Updated on 9/28/2016 | 2.1 | 3306 | 106.3 | 31 | 11.41 | 0.99 | 4000 | 80
P1U73HDU | Visioneering Corp | Visioneering | LRTA2x2-LED835K035LUNV-[B39, All Packaging and Wiring Options] | Indoor Luminaires | Troffer | 2x2 Luminaires for Ambient Lighting of Interior Commercial Spaces | Standard | FALSE | [9 empty] | 9/30/2014 | Dimmable | Continuous (Can dim down to ≤ 10% (W)) | No | Updated on 9/28/2016 |  | 3392 | 101.6 | 33.4 | 11.5 | 0.99 | 3500 | 80
P8KDJC15 | Visioneering Corp | Visioneering | LRTA2x2-LED835K046LUNV-[B39, K0] | Indoor Luminaires | Troffer | 2x2 Luminaires for Ambient Lighting of Interior Commercial Spaces | Standard | FALSE | [9 empty] | 9/30/2014 | Dimmable | Continuous (Can dim down to ≤ 10% (W)) | Not Yet Verified |  |  | 4500 | 105 | 43 | 16 | 0.93 | 3500 | 80
P5JGV7RP | Visioneering Corp | Visioneering | LRTA2x2-LED840K035LUNV-[B39, All Packaging and Wiring Options] | Indoor Luminaires | Troffer | 2x2 Luminaires for Ambient Lighting of Interior Commercial Spaces | Standard | FALSE | [9 empty] | 9/30/2014 | Dimmable | Continuous (Can dim down to ≤ 10% (W)) | No | Updated on 9/28/2016 |  | 3497 | 104.8 | 33.4 | 11.5 | 0.99 | 4000 | 80
PEVHVF34 | Visioneering Corp | Visioneering | LRTA2x2-LED840K046LUNV-[B39, K0] | Indoor Luminaires | Troffer | 2x2 Luminaires for Ambient Lighting of Interior Commercial Spaces | Standard | FALSE | [9 empty] | 9/30/2014 | Dimmable | Continuous (Can dim down to ≤ 10% (W)) | Not Yet Verified |  |  | 4600 | 107 | 43 | 16 | 0.93 | 3903 | 80
P2ZP8T3M | Visioneering Corp | Visioneering | LRTD2x2-LED835K036LUNV-[B39, C45, All Mounting, Packaging, and Wiring Options] | Indoor Luminaires | Troffer | 2x2 Luminaires for Ambient Lighting of Interior Commercial Spaces | Standard | FALSE | [9 empty] | 9/30/2014 | Dimmable | Continuous (Can dim down to ≤ 10% (W)) | Not Yet Verified |  |  | 3500 | 98 | 35.8 | 16 | 0.93 | 3500 | 80
PUAP1TX2 | Visioneering Corp | Visioneering | LRTD2x2-LED840K036LUNV-[B39, C45, All Mounting, Packaging, and Wiring Options] | Indoor Luminaires | Troffer | 2x2 Luminaires for Ambient Lighting of Interior Commercial Spaces | Standard | FALSE | [9 empty] | 9/30/2014 | Dimmable | Continuous (Can dim down to ≤ 10% (W)) | Not Yet Verified |  |  | 3600 | 101 | 35.8 | 16 | 0.93 | 3903 | 80
PVPZYGSV | Visioneering Corp | Visioneering | LRTE2x2-LED835K036LUNV-[B39, All Packaging and Wiring Options] | Indoor Luminaires | Troffer | 2x2 Luminaires for Ambient Lighting of Interior Commercial Spaces | Standard | FALSE | [9 empty] | 9/30/2014 | Dimmable | Continuous (Can dim down to ≤ 10% (W)) | No | Updated on 9/28/2016 |  | 3597 | 113.5 | 32 | 11.31 | 0.99 | 3500 | 80
P2U4ARDV | Visioneering Corp | Visioneering | LRTE2x2-LED840K036LUNV-[B39, All Packaging and Wiring Options] | Indoor Luminaires | Troffer | 2x2 Luminaires for Ambient Lighting of Interior Commercial Spaces | Standard | FALSE | [9 empty] | 9/30/2014 | Dimmable | Continuous (Can dim down to ≤ 10% (W)) | No | Updated on 9/28/2016 |  | 3673 | 115.9 | 32 | 11.34 | 0.99 | 4000 | 80
P9YHCK1G | Visioneering Corp | Visioneering | LRTF2x2-LED835K038LUNV-[B39, All Packaging and Wiring Options] | Indoor Luminaires | Troffer | 2x2 Luminaires for Ambient Lighting of Interior Commercial Spaces | Standard | FALSE | [9 empty] | 9/30/2014 | Dimmable | Continuous (Can dim down to ≤ 10% (W)) | No | Updated on 9/28/2016 |  | 3710 | 117.4 | 32 | 11.51 | 0.99 | 3500 | 80
PWZMU8TK | Visioneering Corp | Visioneering | LRTF2x2-LED840K038LUNV-[B39, All Packaging and Wiring Options] | Indoor Luminaires | Troffer | 2x2 Luminaires for Ambient Lighting of Interior Commercial Spaces | Standard | FALSE | [9 empty] | 9/30/2014 | Dimmable | Continuous (Can dim down to ≤ 10% (W)) | No | Updated on 9/28/2016 |  | 3796 | 120.1 | 32 | 11.51 | 0.99 | 4000 | 80
PCKMBC9Y | Visioneering Corp | Visioneering | LRTB2x2-LED840K033L347-[B01, B39, C45, All Air Handling, Packaging, and Wiring Options] | Indoor Luminaires | Troffer | 2x2 Luminaires for Ambient Lighting of Interior Commercial Spaces | Standard | FALSE | [9 empty] | 5/7/2015 | Dimmable | Continuous (Can dim down to ≤ 10% (W)) | No | Updated on 9/28/2016 |  | 3306 | 106.3 | 31 | 11.41 | 0.99 | 4000 | 80
PHJKHMMC | Visioneering Corp | Visioneering | LRTD2x2-LED835K036L347-[B39, C45, All Mounting, Packaging, and Wiring Options] | Indoor Luminaires | Troffer | 2x2 Luminaires for Ambient Lighting of Interior Commercial Spaces | Standard | FALSE | [9 empty] | 5/7/2015 | Dimmable | Continuous (Can dim down to ≤ 10% (W)) | Not Yet Verified |  |  | 3500 | 97.76 | 35.8 | 16 | 0.93 | 3500 | 80
PC6NYKVM | Visioneering Corp | Visioneering | LRTD2x2-LED840K036L347-[B39, C45, All Mounting, Packaging, and Wiring Options] | Indoor Luminaires | Troffer | 2x2 Luminaires for Ambient Lighting of Interior Commercial Spaces | Standard | FALSE | [9 empty] | 5/7/2015 | Dimmable | Continuous (Can dim down to ≤ 10% (W)) | Not Yet Verified |  |  | 3600 | 100.55 | 35.8 | 16 | 0.93 | 3903 | 80
P8NAMGJN | Visioneering Corp | Visioneering | LRTE2x2-LED835K036L347-[B39, C45, All Air Handling, Packaging, and Wiring Options] | Indoor Luminaires | Troffer | 2x2 Luminaires for Ambient Lighting of Interior Commercial Spaces | Standard | FALSE | [9 empty] | 5/7/2015 | Dimmable | Continuous (Can dim down to ≤ 10% (W)) | No | Updated on 9/28/2016 |  | 3597 | 113.5 | 32 | 11.31 | 0.99 | 3500 | 80
PGNJUBUK | Visioneering Corp | Visioneering | LRTE2x2-LED840K036L347-[B39, C45, All Air Handling, Packaging, and Wiring Options] | Indoor Luminaires | Troffer | 2x2 Luminaires for Ambient Lighting of Interior Commercial Spaces | Standard | FALSE | [9 empty] | 5/7/2015 | Dimmable | Continuous (Can dim down to ≤ 10% (W)) | No | Updated on 9/28/2016 |  | 3673 | 115.9 | 32 | 11.34 | 0.99 | 4000 | 80
PQ65VMPR | Visioneering Corp | Visioneering | LRTF2x2-LED835K038L347-[B39, All Packaging and Wiring Options] | Indoor Luminaires | Troffer | 2x2 Luminaires for Ambient Lighting of Interior Commercial Spaces | Standard | FALSE | [9 empty] | 5/7/2015 | Dimmable | Continuous (Can dim down to ≤ 10% (W)) | No | Updated on 9/28/2016 |  | 3710 | 117.4 | 32 | 11.51 | 0.99 | 3500 | 80
PBWUSETG | Visioneering Corp | Visioneering | LRTF2x2-LED840K038L347-[B39, All Packaging and Wiring Options] | Indoor Luminaires | Troffer | 2x2 Luminaires for Ambient Lighting of Interior Commercial Spaces | Standard | FALSE | [9 empty] | 5/7/2015 | Dimmable | Continuous (Can dim down to ≤ 10% (W)) | No | Updated on 9/28/2016 |  | 3796 | 120.1 | 32 | 11.51 | 0.99 | 4000 | 80
PMMJU11G | Visioneering Corp | Visioneering | LRTH2x2-LED835K032L347-[B39, All Packaging and Wiring Options] | Indoor Luminaires | Troffer | 2x2 Luminaires for Ambient Lighting of Interior Commercial Spaces | Standard | FALSE | [9 empty] | 12/2/2015 | Dimmable | Continuous (Can dim down to ≤ 10% (W)) | No | Updated on 9/28/2016 |  | 3211 | 117.2 | 27.4 | 11.29 | 0.99 | 3500 | 80
PMY7M8SC | Visioneering Corp | Visioneering | LRTH2x2-LED835K032LUNV-[B39, All Packaging and Wiring Options] | Indoor Luminaires | Troffer | 2x2 Luminaires for Ambient Lighting of Interior Commercial Spaces | Standard | FALSE | [9 empty] | 12/2/2015 | Dimmable | Continuous (Can dim down to ≤ 10% (W)) | No | Updated on 9/28/2016 |  | 3211 | 117.2 | 27.4 | 11.29 | 0.99 | 3500 | 80
PX8M1ADC | Visioneering Corp | Visioneering | LRTH2x2-LED840K032L347-[B39, All Packaging and Wiring Options] | Indoor Luminaires | Troffer | 2x2 Luminaires for Ambient Lighting of Interior Commercial Spaces | Standard | FALSE | [9 empty] | 12/2/2015 | Dimmable | Continuous (Can dim down to ≤ 10% (W)) | No | Updated on 9/28/2016 |  | 3284 | 119.9 | 27.4 | 11.29 | 0.99 | 4000 | 80
PYC25JTE | Visioneering Corp | Visioneering | LRTH2x2-LED840K032LUNV-[B39, All Packaging and Wiring Options] | Indoor Luminaires | Troffer | 2x2 Luminaires for Ambient Lighting of Interior Commercial Spaces | Standard | FALSE | [9 empty] | 12/2/2015 | Dimmable | Continuous (Can dim down to ≤ 10% (W)) | No | Updated on 9/28/2016 |  | 3284 | 119.9 | 27.4 | 11.29 | 0.99 | 4000 | 80
PCM2DVQT | Visioneering Corp | Visioneering | LRTZ2x2-LED835K032L347-[B39, All Packaging and Wiring Options] | Indoor Luminaires | Troffer | 2x2 Luminaires for Ambient Lighting of Interior Commercial Spaces | Standard | FALSE | [9 empty] | 12/2/2015 | Dimmable | Continuous (Can dim down to ≤ 10% (W)) | No |  |  | 3606 | 103 | 35.2 | 16 | 0.93 | 3500 | 80
PNPFK5ZJ | Visioneering Corp | Visioneering | LRTZ2x2-LED835K032LUNV-[B39, All Packaging and Wiring Options] | Indoor Luminaires | Troffer | 2x2 Luminaires for Ambient Lighting of Interior Commercial Spaces | Standard | FALSE | [9 empty] | 12/2/2015 | Dimmable | Continuous (Can dim down to ≤ 10% (W)) | No |  |  | 3606 | 103 | 35.2 | 16 | 0.93 | 3500 | 80
P8MAHDWR | Visioneering Corp | Visioneering | LRTZ2x2-LED840K032L347-[B39, All Packaging and Wiring Options] | Indoor Luminaires | Troffer | 2x2 Luminaires for Ambient Lighting of Interior Commercial Spaces | Standard | FALSE | [9 empty] | 12/2/2015 | Dimmable | Continuous (Can dim down to ≤ 10% (W)) | No |  |  | 3699 | 105 | 35.2 | 16 | 0.93 | 4000 | 80
P52K842X | Visioneering Corp | Visioneering | LRTZ2x2-LED840K032LUNV-[B39, All Packaging and Wiring Options] | Indoor Luminaires | Troffer | 2x2 Luminaires for Ambient Lighting of Interior Commercial Spaces | Standard | FALSE | [9 empty] | 12/2/2015 | Dimmable | Continuous (Can dim down to ≤ 10% (W)) | No |  |  | 3699 | 105 | 35.2 | 16 | 0.93 | 4000 | 80
PJTZSGCH | Visioneering Corp | Visioneering | LSTH2x2-LED835K032L347-[B39, All Packaging and Wiring Options] | Indoor Luminaires | Troffer | 2x2 Luminaires for Ambient Lighting of Interior Commercial Spaces | Standard | FALSE | [9 empty] | 12/2/2015 | Dimmable | Continuous (Can dim down to ≤ 10% (W)) | No | Updated on 9/28/2016 |  | 3211 | 117.2 | 27.4 | 11.29 | 0.99 | 3500 | 80
PMEGNCVJ | Visioneering Corp | Visioneering | LSTH2x2-LED835K032LUNV-[B39, All Packaging and Wiring Options] | Indoor Luminaires | Troffer | 2x2 Luminaires for Ambient Lighting of Interior Commercial Spaces | Standard | FALSE | [9 empty] | 12/2/2015 | Dimmable | Continuous (Can dim down to ≤ 10% (W)) | No | Updated on 9/28/2016 |  | 3211 | 117.2 | 27.4 | 11.29 | 0.99 | 3500 | 80
PUERFQ41 | Visioneering Corp | Visioneering | LSTH2x2-LED840K032L347-[B39, All Packaging and Wiring Options] | Indoor Luminaires | Troffer | 2x2 Luminaires for Ambient Lighting of Interior Commercial Spaces | Standard | FALSE | [9 empty] | 12/2/2015 | Dimmable | Continuous (Can dim down to ≤ 10% (W)) | No | Updated on 9/28/2016 |  | 3284 | 119.9 | 27.4 | 11.29 | 0.99 | 4000 | 80
P11WE6YG | Visioneering Corp | Visioneering | LSTH2x2-LED840K032LUNV-[B39, All Packaging and Wiring Options] | Indoor Luminaires | Troffer | 2x2 Luminaires for Ambient Lighting of Interior Commercial Spaces | Standard | FALSE | [9 empty] | 12/2/2015 | Dimmable | Continuous (Can dim down to ≤ 10% (W)) | No | Updated on 9/28/2016 |  | 3284 | 119.9 | 27.4 | 11.29 | 0.99 | 4000 | 80
PYS5MEBV | Visioneering Corp | Visioneering | LRTG2x2-LED835K037LUNV-[B39, All Packaging and Wiring Options] | Indoor Luminaires | Troffer | 2x2 Luminaires for Ambient Lighting of Interior Commercial Spaces | Standard | FALSE | [9 empty] | 8/7/2015 | Dimmable | Continuous (Can dim down to ≤ 10% (W)) | No | Updated on 9/28/2016 |  | 3700 | 100 | 37 | 12.29 | 0.95 | 3500 | 80
PHVNWH1F | Visioneering Corp | Visioneering | LRTG2x2-LED840K037LUNV-[B39, All Packaging and Wiring Options] | Indoor Luminaires | Troffer | 2x2 Luminaires for Ambient Lighting of Interior Commercial Spaces | Standard | FALSE | [9 empty] | 8/7/2015 | Dimmable | Continuous (Can dim down to ≤ 10% (W)) | No | Updated on 9/28/2016 |  | 3717 | 101 | 37 | 12.29 | 0.95 | 4000 | 80
PZ9WA4GY | Visioneering Corp | Visioneering | LRTG2x2-LED835K050LUNV-[B39, All Packaging and Wiring Options] | Indoor Luminaires | Troffer | 2x2 Luminaires for Ambient Lighting of Interior Commercial Spaces | Standard | FALSE | [9 empty] | 8/7/2015 | Dimmable | Continuous (Can dim down to ≤ 10% (W)) | No | Updated on 9/28/2016 |  | 4938 | 106 | 47 | 11.53 | 0.99 | 3500 | 80
PQ77WD73 | Visioneering Corp | Visioneering | LRTG2x2-LED840K050LUNV-[B39, All Packaging and Wiring Options] | Indoor Luminaires | Troffer | 2x2 Luminaires for Ambient Lighting of Interior Commercial Spaces | Standard | FALSE | [9 empty] | 8/7/2015 | Dimmable | Continuous (Can dim down to ≤ 10% (W)) | No | Updated on 9/28/2016 |  | 5067 | 108.8 | 47 | 11.53 | 0.99 | 4000 | 80
PAGR2UHX | Visioneering Corp | Visioneering | LRTG2x2-LED835K037L347-[B39, All Packaging and Wiring Options] | Indoor Luminaires | Troffer | 2x2 Luminaires for Ambient Lighting of Interior Commercial Spaces | Standard | FALSE | [9 empty] | 8/7/2015 | Dimmable | Continuous (Can dim down to ≤ 10% (W)) | No | Updated on 9/28/2016 |  | 3700 | 100 | 37 | 12.29 | 0.95 | 3500 | 80
P2VW5VZ1 | Visioneering Corp | Visioneering | LRTG2x2-LED840K037L347-[B39, All Packaging and Wiring Options] | Indoor Luminaires | Troffer | 2x2 Luminaires for Ambient Lighting of Interior Commercial Spaces | Standard | FALSE | [9 empty] | 8/7/2015 | Dimmable | Continuous (Can dim down to ≤ 10% (W)) | No | Updated on 9/28/2016 |  | 3717 | 101 | 37 | 12.29 | 0.95 | 4000 | 80
P3MMU1CW | Visioneering Corp | Visioneering | LRTG2x2-LED835K050L347-[B39, All Packaging and Wiring Options] | Indoor Luminaires | Troffer | 2x2 Luminaires for Ambient Lighting of Interior Commercial Spaces | Standard | FALSE | [9 empty] | 8/7/2015 | Dimmable | Continuous (Can dim down to ≤ 10% (W)) | No | Updated on 9/28/2016 |  | 4938 | 106 | 47 | 11.53 | 0.99 | 3500 | 80
PAAMPNDJ | Visioneering Corp | Visioneering | LRTG2x2-LED840K050L347-[B39, All Packaging and Wiring Options] | Indoor Luminaires | Troffer | 2x2 Luminaires for Ambient Lighting of Interior Commercial Spaces | Standard | FALSE | [9 empty] | 8/7/2015 | Dimmable | Continuous (Can dim down to ≤ 10% (W)) | No | Updated on 9/28/2016 |  | 5067 | 108.8 | 47 | 11.53 | 0.99 | 4000 | 80
PV8ZBD3G | Visioneering Corp | Visioneering | LSTA2x2-LED835K035LUNV-[B39, All Packaging and Wiring Options] | Indoor Luminaires | Troffer | 2x2 Luminaires for Ambient Lighting of Interior Commercial Spaces | Standard | FALSE | [9 empty] | 8/7/2015 | Dimmable | Continuous (Can dim down to ≤ 10% (W)) | No | Updated on 9/28/2016 |  | 3392 | 101.6 | 33.4 | 11.5 | 0.99 | 3500 | 80
PP65ZTU7 | Visioneering Corp | Visioneering | LSTA2x2-LED835K046LUNV-[B39, All Packaging Options] | Indoor Luminaires | Troffer | 2x2 Luminaires for Ambient Lighting of Interior Commercial Spaces | Standard | FALSE | [9 empty] | 8/7/2015 | Dimmable | Continuous (Can dim down to ≤ 10% (W)) | Not Yet Verified |  |  | 4500 | 105 | 43 | 16 | 0.93 | 3500 | 80
PQ9EHT8W | Visioneering Corp | Visioneering | LSTA2x2-LED840K035LUNV-[B39, All Packaging and Wiring Options] | Indoor Luminaires | Troffer | 2x2 Luminaires for Ambient Lighting of Interior Commercial Spaces | Standard | FALSE | [9 empty] | 8/7/2015 | Dimmable | Continuous (Can dim down to ≤ 10% (W)) | No | Updated on 9/28/2016 |  | 3497 | 104.8 | 33.4 | 11.5 | 0.99 | 4000 | 80
PVWBN5F9 | Visioneering Corp | Visioneering | LSTA2x2-LED840K046LUNV-[B39, All Packaging Options] | Indoor Luminaires | Troffer | 2x2 Luminaires for Ambient Lighting of Interior Commercial Spaces | Standard | FALSE | [9 empty] | 8/7/2015 | Dimmable | Continuous (Can dim down to ≤ 10% (W)) | Not Yet Verified |  |  | 4600 | 107 | 43 | 16 | 0.93 | 3903 | 80
PFDPFENG | Visioneering Corp | Visioneering | LSTB2x2-LED835K033LUNV-[B39, All Packaging and Wiring Options] | Indoor Luminaires | Troffer | 2x2 Luminaires for Ambient Lighting of Interior Commercial Spaces | Standard | FALSE | [9 empty] | 8/7/2015 | Dimmable | Continuous (Can dim down to ≤ 10% (W)) | No | Updated on 9/28/2016 |  | 3220 | 103.6 | 31 | 11.41 | 0.99 | 3500 | 80
PX64R7TQ | Visioneering Corp | Visioneering | LSTB2x2-LED840K033LUNV-[B39, All Packaging and Wiring Options] | Indoor Luminaires | Troffer | 2x2 Luminaires for Ambient Lighting of Interior Commercial Spaces | Standard | FALSE | [9 empty] | 8/7/2015 | Dimmable | Continuous (Can dim down to ≤ 10% (W)) | No | Updated on 9/28/2016 |  | 3306 | 106.3 | 31 | 11.41 | 0.99 | 4000 | 80
PQS5HTZW | Visioneering Corp | Visioneering | LSTF2x2-LED835K038LUNV-[B39, All Packaging and Wiring Options] | Indoor Luminaires | Troffer | 2x2 Luminaires for Ambient Lighting of Interior Commercial Spaces | Standard | FALSE | [9 empty] | 8/7/2015 | Dimmable | Continuous (Can dim down to ≤ 10% (W)) | No | Updated on 9/28/2016 |  | 3710 | 117.4 | 32 | 11.51 | 0.99 | 3500 | 80
PBGE5EX9 | Visioneering Corp | Visioneering | LSTF2x2-LED840K038LUNV-[B39, All Packaging and Wiring Options] | Indoor Luminaires | Troffer | 2x2 Luminaires for Ambient Lighting of Interior Commercial Spaces | Standard | FALSE | [9 empty] | 8/7/2015 | Dimmable | Continuous (Can dim down to ≤ 10% (W)) | No | Updated on 9/28/2016 |  | 3796 | 120.1 | 32 | 11.51 | 0.99 | 4000 | 80
PMXYJWHG | Visioneering Corp | Visioneering | LSTG2x2-LED835K037LUNV-[B39, All Packaging and Wiring Options] | Indoor Luminaires | Troffer | 2x2 Luminaires for Ambient Lighting of Interior Commercial Spaces | Standard | FALSE | [9 empty] | 8/7/2015 | Dimmable | Continuous (Can dim down to ≤ 10% (W)) | No | Updated on 9/28/2016 |  | 3700 | 100 | 37 | 12.29 | 0.95 | 3500 | 80
P3RTNGZ3 | Visioneering Corp | Visioneering | LSTG2x2-LED840K037LUNV-[B39, All Packaging and Wiring Options] | Indoor Luminaires | Troffer | 2x2 Luminaires for Ambient Lighting of Interior Commercial Spaces | Standard | FALSE | [9 empty] | 8/7/2015 | Dimmable | Continuous (Can dim down to ≤ 10% (W)) | No | Updated on 9/28/2016 |  | 3717 | 101 | 37 | 12.29 | 0.95 | 4000 | 80
PDM3VQGE | Visioneering Corp | Visioneering | LSTG2x2-LED835K050LUNV-[B39, All Packaging and Wiring Options] | Indoor Luminaires | Troffer | 2x2 Luminaires for Ambient Lighting of Interior Commercial Spaces | Standard | FALSE | [9 empty] | 8/7/2015 | Dimmable | Continuous (Can dim down to ≤ 10% (W)) | No | Updated on 9/28/2016 |  | 4938 | 106 | 47 | 11.53 | 0.99 | 3500 | 80
PDGEMSPE | Visioneering Corp | Visioneering | LSTG2x2-LED840K050LUNV-[B39, All Packaging and Wiring Options] | Indoor Luminaires | Troffer | 2x2 Luminaires for Ambient Lighting of Interior Commercial Spaces | Standard | FALSE | [9 empty] | 8/7/2015 | Dimmable | Continuous (Can dim down to ≤ 10% (W)) | No | Updated on 9/28/2016 |  | 5067 | 108.8 | 47 | 11.53 | 0.99 | 4000 | 80
P7HK9ZHK | Visioneering Corp | Visioneering | LSTJ2x2-LED835K033LUNV-[B39, All Packaging and Wiring Options] | Indoor Luminaires | Troffer | 2x2 Luminaires for Ambient Lighting of Interior Commercial Spaces | Standard | FALSE | [9 empty] | 8/7/2015 | Dimmable | Continuous (Can dim down to ≤ 10% (W)) | No | Updated on 9/28/2016 |  | 3214 | 116 | 27.7 | 11.29 | 0.99 | 3500 | 80
PHEGKKGX | Visioneering Corp | Visioneering | LSTJ2x2-LED840K033LUNV-[B39, All Packaging and Wiring Options] | Indoor Luminaires | Troffer | 2x2 Luminaires for Ambient Lighting of Interior Commercial Spaces | Standard | FALSE | [9 empty] | 8/7/2015 | Dimmable | Continuous (Can dim down to ≤ 10% (W)) | No | Updated on 9/28/2016 |  | 3293 | 118.9 | 27.7 | 11.29 | 0.99 | 4000 | 80
PBM6M947 | Visioneering Corp | Visioneering | LSTZ2x2-LED835K032LUNV-[B39, All Packaging and Wiring Options] | Indoor Luminaires | Troffer | 2x2 Luminaires for Ambient Lighting of Interior Commercial Spaces | Standard | FALSE | [9 empty] | 8/7/2015 | Dimmable | Continuous (Can dim down to ≤ 10% (W)) | No | Updated on 9/28/2016 |  | 3141 | 114.2 | 27.5 | 11.22 | 0.99 | 3500 | 80
P5NK1Q4H | Visioneering Corp | Visioneering | LSTZ2x2-LED840K032LUNV-[B39, All Packaging and Wiring Options] | Indoor Luminaires | Troffer | 2x2 Luminaires for Ambient Lighting of Interior Commercial Spaces | Standard | FALSE | [9 empty] | 8/7/2015 | Dimmable | Continuous (Can dim down to ≤ 10% (W)) | No | Updated on 9/28/2016 |  | 3210 | 116.7 | 27.5 | 11.22 | 0.99 | 4000 | 80
PRU7E5C5 | Visioneering Corp | Visioneering | LSTA2x2-LED835K035L347-[B39, All Packaging Options] | Indoor Luminaires | Troffer | 2x2 Luminaires for Ambient Lighting of Interior Commercial Spaces | Standard | FALSE | [9 empty] | 8/7/2015 | Dimmable | Continuous (Can dim down to ≤ 10% (W)) | No | Updated on 9/28/2016 |  | 3392 | 101.6 | 33.4 | 11.5 | 0.99 | 3500 | 80
PHHPSSS5 | Visioneering Corp | Visioneering | LSTA2x2-LED835K046L347-[B39, All Packaging Options] | Indoor Luminaires | Troffer | 2x2 Luminaires for Ambient Lighting of Interior Commercial Spaces | Standard | FALSE | [9 empty] | 8/7/2015 | Dimmable | Continuous (Can dim down to ≤ 10% (W)) | Not Yet Verified |  |  | 4500 | 105 | 43 | 16 | 0.93 | 3500 | 80
PFVJEATC | Visioneering Corp | Visioneering | LSTA2x2-LED840K035L347-[B39, All Packaging Options] | Indoor Luminaires | Troffer | 2x2 Luminaires for Ambient Lighting of Interior Commercial Spaces | Standard | FALSE | [9 empty] | 8/7/2015 | Dimmable | Continuous (Can dim down to ≤ 10% (W)) | No | Updated on 9/28/2016 |  | 3497 | 104.8 | 33.4 | 11.5 | 0.99 | 4000 | 80
P5JASUGB | Visioneering Corp | Visioneering | LSTA2x2-LED840K046L347-[B39, All Packaging Options] | Indoor Luminaires | Troffer | 2x2 Luminaires for Ambient Lighting of Interior Commercial Spaces | Standard | FALSE | [9 empty] | 8/7/2015 | Dimmable | Continuous (Can dim down to ≤ 10% (W)) | Not Yet Verified |  |  | 4600 | 107 | 43 | 16 | 0.93 | 3903 | 80
P6AJJQB3 | Visioneering Corp | Visioneering | LSTB2x2-LED835K033L347-[B39, All Packaging and Wiring Options] | Indoor Luminaires | Troffer | 2x2 Luminaires for Ambient Lighting of Interior Commercial Spaces | Standard | FALSE | [9 empty] | 8/7/2015 | Dimmable | Continuous (Can dim down to ≤ 10% (W)) | No | Updated on 9/28/2016 |  | 3220 | 103.6 | 31 | 11.41 | 0.99 | 3500 | 80
PVKFRD23 | Visioneering Corp | Visioneering | LSTB2x2-LED840K033L347-[B39, All Packaging and Wiring Options] | Indoor Luminaires | Troffer | 2x2 Luminaires for Ambient Lighting of Interior Commercial Spaces | Standard | FALSE | [9 empty] | 8/7/2015 | Dimmable | Continuous (Can dim down to ≤ 10% (W)) | No | Updated on 9/28/2016 |  | 3306 | 106.3 | 31 | 11.41 | 0.99 | 4000 | 80
PDS4SMCZ | Visioneering Corp | Visioneering | LSTF2x2-LED835K038L347-[B39, P41, All Packaging and Wiring Options] | Indoor Luminaires | Troffer | 2x2 Luminaires for Ambient Lighting of Interior Commercial Spaces | Standard | FALSE | [9 empty] | 8/7/2015 | Dimmable | Continuous (Can dim down to ≤ 10% (W)) | No | Updated on 9/28/2016 |  | 3710 | 117.4 | 32 | 11.51 | 0.99 | 3500 | 80
P3AVQMFW | Visioneering Corp | Visioneering | LSTF2x2-LED840K038L347-[B39, P41, All Packaging and Wiring Options] | Indoor Luminaires | Troffer | 2x2 Luminaires for Ambient Lighting of Interior Commercial Spaces | Standard | FALSE | [9 empty] | 8/7/2015 | Dimmable | Continuous (Can dim down to ≤ 10% (W)) | No | Updated on 9/28/2016 |  | 3796 | 120.1 | 32 | 11.51 | 0.99 | 4000 | 80
PK7XK64N | Visioneering Corp | Visioneering | LSTG2x2-LED835K032L347-[B39, All Packaging and Wiring Options] | Indoor Luminaires | Troffer | 2x2 Luminaires for Ambient Lighting of Interior Commercial Spaces | Standard | FALSE | [9 empty] | 8/7/2015 | Dimmable | Continuous (Can dim down to ≤ 10% (W)) | No | Updated on 9/28/2016 |  | 3700 | 100 | 37 | 12.29 | 0.95 | 3500 | 80
PGDHCRCW | Visioneering Corp | Visioneering | LSTG2x2-LED840K032L347-[B39, All Packaging and Wiring Options] | Indoor Luminaires | Troffer | 2x2 Luminaires for Ambient Lighting of Interior Commercial Spaces | Standard | FALSE | [9 empty] | 8/7/2015 | Dimmable | Continuous (Can dim down to ≤ 10% (W)) | No | Updated on 9/28/2016 |  | 3717 | 101 | 37 | 12.29 | 0.95 | 4000 | 80
PKDY71J1 | Visioneering Corp | Visioneering | LSTG2x2-LED835K050L347-[B39, All Packaging and Wiring Options] | Indoor Luminaires | Troffer | 2x2 Luminaires for Ambient Lighting of Interior Commercial Spaces | Standard | FALSE | [9 empty] | 8/7/2015 | Dimmable | Continuous (Can dim down to ≤ 10% (W)) | No | Updated on 9/28/2016 |  | 4938 | 106 | 47 | 11.53 | 0.99 | 3500 | 80
P2FAHDNC | Visioneering Corp | Visioneering | LSTG2x2-LED840K050L347-[B39, All Packaging and Wiring Options] | Indoor Luminaires | Troffer | 2x2 Luminaires for Ambient Lighting of Interior Commercial Spaces | Standard | FALSE | [9 empty] | 8/7/2015 | Dimmable | Continuous (Can dim down to ≤ 10% (W)) | No | Updated on 9/28/2016 |  | 5067 | 108.8 | 47 | 11.53 | 0.99 | 4000 | 80
P9Y5C5FJ | Visioneering Corp | Visioneering | LSTJ2x2-LED835K033L347-[B39, All Packaging and Wiring Options] | Indoor Luminaires | Troffer | 2x2 Luminaires for Ambient Lighting of Interior Commercial Spaces | Standard | FALSE | [9 empty] | 8/7/2015 | Dimmable | Continuous (Can dim down to ≤ 10% (W)) | No | Updated on 9/28/2016 |  | 3214 | 116 | 27.7 | 11.29 | 0.99 | 3500 | 80
PPTFH7R6 | Visioneering Corp | Visioneering | LSTJ2x2-LED840K033L347-[B39, All Packaging and Wiring Options] | Indoor Luminaires | Troffer | 2x2 Luminaires for Ambient Lighting of Interior Commercial Spaces | Standard | FALSE | [9 empty] | 8/7/2015 | Dimmable | Continuous (Can dim down to ≤ 10% (W)) | No | Updated on 9/28/2016 |  | 3293 | 118.9 | 27.7 | 11.29 | 0.99 | 4000 | 80
PPWQ6ACT | Visioneering Corp | Visioneering | LSTZ2x2-LED835K032L347-[B39, All Packaging and Wiring Options] | Indoor Luminaires | Troffer | 2x2 Luminaires for Ambient Lighting of Interior Commercial Spaces | Standard | FALSE | [9 empty] | 8/7/2015 | Dimmable | Continuous (Can dim down to ≤ 10% (W)) | No | Updated on 9/28/2016 |  | 3141 | 114.2 | 27.5 | 11.22 | 0.99 | 3500 | 80
P77TV75U | Visioneering Corp | Visioneering | LSTZ2x2-LED840K032L347-[B39, All Packaging and Wiring Options] | Indoor Luminaires | Troffer | 2x2 Luminaires for Ambient Lighting of Interior Commercial Spaces | Standard | FALSE | [9 empty] | 8/7/2015 | Dimmable | Continuous (Can dim down to ≤ 10% (W)) | No | Updated on 9/28/2016 |  | 3210 | 116.7 | 27.5 | 11.22 | 0.99 | 4000 | 80
PAJJ3EX5 | Visioneering Corp | Visioneering | LRTA2x2-LED835K035L347-[B39, All Packaging and Wiring Options] | Indoor Luminaires | Troffer | 2x2 Luminaires for Ambient Lighting of Interior Commercial Spaces | Standard | FALSE | [9 empty] | 5/7/2015 | Dimmable | Continuous (Can dim down to ≤ 10% (W)) | No | Updated on 9/28/2016 |  | 3392 | 101.6 | 33.4 | 11.5 | 0.99 | 3500 | 80
PX5US2BB | Visioneering Corp | Visioneering | LRTA2x2-LED835K046L347-[B39, K0] | Indoor Luminaires | Troffer | 2x2 Luminaires for Ambient Lighting of Interior Commercial Spaces | Standard | FALSE | [9 empty] | 5/7/2015 | Dimmable | Continuous (Can dim down to ≤ 10% (W)) | Not Yet Verified |  |  | 4500 | 104.65 | 43 | 16 | 0.93 | 3500 | 80
PP1G6XKB | Visioneering Corp | Visioneering | LRTA2x2-LED840K035L347-[B39, All Packaging and Wiring Options] | Indoor Luminaires | Troffer | 2x2 Luminaires for Ambient Lighting of Interior Commercial Spaces | Standard | FALSE | [9 empty] | 5/7/2015 | Dimmable | Continuous (Can dim down to ≤ 10% (W)) | No | Updated on 9/28/2016 |  | 3497 | 104.8 | 33.4 | 11.5 | 0.99 | 4000 | 80
PZK724RW | Visioneering Corp | Visioneering | LRTA2x2-LED840K046L347-[B39, K0] | Indoor Luminaires | Troffer | 2x2 Luminaires for Ambient Lighting of Interior Commercial Spaces | Standard | FALSE | [9 empty] | 5/7/2015 | Dimmable | Continuous (Can dim down to ≤ 10% (W)) | Not Yet Verified |  |  | 4600 | 106.97 | 43 | 16 | 0.93 | 3903 | 80
PAMHCRAY | Visioneering Corp | Visioneering | LRTZ2x2-LED830K032LXXX-[B39, All Packaging and Wiring Options] | Indoor Luminaires | Troffer | 2x2 Luminaires for Ambient Lighting of Interior Commercial Spaces | Standard | TRUE | 3319 | 97.5 | 34.03 | 13.4 | 0.959 | 3097 | 82.8 | 5 | 50000 | 10/24/2014 | Dimmable | Continuous (Can dim down to ≤ 10% (W)) | No | Updated on 9/28/2016 | 2.1 | 3110 | 113.1 | 27.5 | 11.22 | 0.99 | 3000 | 80
PVG7ZGY1 | Visioneering Corp | Visioneering | LRTZ2x2-LED835K032LXXX-[B39, All Packaging and Wiring Options] | Indoor Luminaires | Troffer | 2x2 Luminaires for Ambient Lighting of Interior Commercial Spaces | Standard | FALSE | [9 empty] | 10/24/2014 | Dimmable | Continuous (Can dim down to ≤ 10% (W)) | No | Updated on 9/28/2016 |  | 3141 | 114.2 | 27.5 | 11.22 | 0.99 | 3500 | 80
PBDH65TD | Visioneering Corp | Visioneering | LRTZ2x2-LED840K032LXXX-[B39, All Packaging and Wiring Options] | Indoor Luminaires | Troffer | 2x2 Luminaires for Ambient Lighting of Interior Commercial Spaces | Standard | FALSE | [9 empty] | 10/24/2014 | Dimmable | Continuous (Can dim down to ≤ 10% (W)) | No | Updated on 9/28/2016 |  | 3210 | 116.7 | 27.5 | 11.22 | 0.99 | 4000 | 80
PTF9DUAE | Visioneering Corp | Visioneering | LRTZ2x2-LED850K032LXXX-[B39, All Packaging and Wiring Options] | Indoor Luminaires | Troffer | 2x2 Luminaires for Ambient Lighting of Interior Commercial Spaces | Standard | FALSE | [9 empty] | 10/24/2014 | Dimmable | Continuous (Can dim down to ≤ 10% (W)) | No | Updated on 9/28/2016 |  | 3210 | 116.7 | 27.5 | 11.22 | 0.99 | 5000 | 80
PMDDB9AC | Visioneering Corp | Visioneering | LRTB2x2-LED850K020LXXX[B39, All Packaging and Wiring Options] | Indoor Luminaires | Troffer | 2x2 Luminaires for Ambient Lighting of Interior Commercial Spaces | Standard | TRUE | 2101 | 106.5 | 19.72 | 16.2 | 0.9034 | 4957 | 82.81 | 5 | 50000 | 9/28/2016 | Dimmable | Continuous (Can dim down to ≤ 10% (W)) | No |  | 4 | 2101 | 106.5 | 19.72 | 16.2 | 0.9 | 5000 | 80
PYENJK42 | Visioneering Corp | Visioneering | LRTG2x2-LED830K037LXXX-[B39, All Packaging and Wiring Options] | Indoor Luminaires | Troffer | 2x2 Luminaires for Ambient Lighting of Interior Commercial Spaces | Standard | TRUE | 3669 | 99.1 | 37.04 | 12.29 | 0.9451 | 3104 | 82.16 | 5 | 50000 | 9/28/2016 | Dimmable | Continuous (Can dim down to ≤ 10% (W)) | No |  | 4 | 3669 | 99.1 | 37 | 12.29 | 0.95 | 3000 | 80
P97Z8CQ1 | Visioneering Corp | Visioneering | LRTC2x2-LED830K020LXXX[B39, All Packaging and Wiring Options] | Indoor Luminaires | Troffer | 2x2 Luminaires for Ambient Lighting of Interior Commercial Spaces | Standard | TRUE | 1967 | 108.7 | 18.09 | 9.93 | 0.992 | 3087 | 83.04 | 5 | 50000 | 9/28/2016 | Dimmable | Continuous (Can dim down to ≤ 10% (W)) | No |  | 4 | 1967 | 108.7 | 18 | 9.93 | 0.99 | 3000 | 80
P6YW2JBB | Visioneering Corp | Visioneering | LRTC30x30-LED830K020LXXX[B39, All Packaging and Wiring Options] | Indoor Luminaires | Troffer | 2x2 Luminaires for Ambient Lighting of Interior Commercial Spaces | Standard | FALSE | [9 empty] | 9/28/2016 | Dimmable | Continuous (Can dim down to ≤ 10% (W)) | No |  |  | 1967 | 108.7 | 18 | 9.93 | 0.99 | 3000 | 80
P42ED53U | Visioneering Corp | Visioneering | LRTC750x750-LED830K020LXXX[B39, All Packaging and Wiring Options] | Indoor Luminaires | Troffer | 2x2 Luminaires for Ambient Lighting of Interior Commercial Spaces | Standard | FALSE | [9 empty] | 9/28/2016 | Dimmable | Continuous (Can dim down to ≤ 10% (W)) | No |  |  | 1967 | 108.7 | 18 | 9.93 | 0.99 | 3000 | 80
P2RTSUH1 | Visioneering Corp | Visioneering | LRTA2x2-LED835K026LXXX[B39, All Packaging and Wiring Options] | Indoor Luminaires | Troffer | 2x2 Luminaires for Ambient Lighting of Interior Commercial Spaces | Standard | FALSE | [9 empty] | 9/28/2016 | Dimmable | Continuous (Can dim down to ≤ 10% (W)) | No |  |  | 2654 | 108.8 | 24.4 | 11.5 | 0.99 | 3500 | 80
PFZ8YUQJ | Visioneering Corp | Visioneering | LRTG2x2-LED850K050LXXX-[B39, All Packaging and Wiring Options] | Indoor Luminaires | Troffer | 2x2 Luminaires for Ambient Lighting of Interior Commercial Spaces | Standard | FALSE | [9 empty] | 9/28/2016 | Dimmable | Continuous (Can dim down to ≤ 10% (W)) | No |  |  | 5067 | 108.8 | 47 | 11.53 | 0.99 | 5000 | 80
PNUHFHVB | Visioneering Corp | Visioneering | LSTA2x2-LED835K026LXXX[B39, All Packaging and Wiring Options] | Indoor Luminaires | Troffer | 2x2 Luminaires for Ambient Lighting of Interior Commercial Spaces | Standard | FALSE | [9 empty] | 9/28/2016 | Dimmable | Continuous (Can dim down to ≤ 10% (W)) | No |  |  | 2654 | 108.8 | 24.4 | 11.5 | 0.99 | 3500 | 80
P1GP7QAJ | Visioneering Corp | Visioneering | LSTG2x2-LED850K050LXXX-[B39, All Packaging and Wiring Options] | Indoor Luminaires | Troffer | 2x2 Luminaires for Ambient Lighting of Interior Commercial Spaces | Standard | FALSE | [9 empty] | 9/28/2016 | Dimmable | Continuous (Can dim down to ≤ 10% (W)) | No |  |  | 5067 | 108.8 | 47 | 11.53 | 0.99 | 5000 | 80
PT6WC5NG | Visioneering Corp | Visioneering | LRTA2x2-LED835K026LXXX-P82[B39, All Packaging and Wiring Options] | Indoor Luminaires | Troffer | 2x2 Luminaires for Ambient Lighting of Interior Commercial Spaces | Standard | FALSE | [9 empty] | 9/28/2016 | Dimmable | Continuous (Can dim down to ≤ 10% (W)) | No |  |  | 2659 | 108.9 | 24.4 | 11.5 | 0.99 | 3500 | 80
PSFRTFA1 | Visioneering Corp | Visioneering | LSTA2x2-LED835K026LXXX-P82[B39, All Packaging and Wiring Options] | Indoor Luminaires | Troffer | 2x2 Luminaires for Ambient Lighting of Interior Commercial Spaces | Standard | FALSE | [9 empty] | 9/28/2016 | Dimmable | Continuous (Can dim down to ≤ 10% (W)) | No |  |  | 2659 | 108.9 | 24.4 | 11.5 | 0.99 | 3500 | 80
P9YD1X3S | Visioneering Corp | Visioneering | LRTG2x2-LED830K050LXXX-P90[B39, All Packaging and Wiring Options] | Indoor Luminaires | Troffer | 2x2 Luminaires for Ambient Lighting of Interior Commercial Spaces | Standard | FALSE | [9 empty] | 9/28/2016 | Dimmable | Continuous (Can dim down to ≤ 10% (W)) | No |  |  | 5123 | 109 | 47 | 11.53 | 0.99 | 3000 | 80
PG68XGSA | Visioneering Corp | Visioneering | LSTG2x2-LED830K050LXXX-P90[B39, All Packaging and Wiring Options] | Indoor Luminaires | Troffer | 2x2 Luminaires for Ambient Lighting of Interior Commercial Spaces | Standard | FALSE | [9 empty] | 9/28/2016 | Dimmable | Continuous (Can dim down to ≤ 10% (W)) | No |  |  | 5123 | 109 | 47 | 11.53 | 0.99 | 3000 | 80
PHDVDHRX | Visioneering Corp | Visioneering | LSTC2x2-LED830K020LXXX[B39, All Packaging and Wiring Options] | Indoor Luminaires | Troffer | 2x2 Luminaires for Ambient Lighting of Interior Commercial Spaces | Standard | FALSE | [9 empty] | 9/28/2016 | Dimmable | Continuous (Can dim down to ≤ 10% (W)) | No |  |  | 1967 | 109.3 | 18 | 10.05 | 0.99 | 3000 | 80
P4MVYBB6 | Visioneering Corp | Visioneering | LRTJ2x2-LED830K020LXXX[B39, All Packaging and Wiring Options] | Indoor Luminaires | Troffer | 2x2 Luminaires for Ambient Lighting of Interior Commercial Spaces | Standard | FALSE | [9 empty] | 9/28/2016 | Dimmable | Continuous (Can dim down to ≤ 10% (W)) | No |  |  | 2008 | 109.7 | 18.3 | 9.82 | 0.99 | 3000 | 80
PP2XBVM2 | Visioneering Corp | Visioneering | LSTJ2x2-LED830K020LXXX[B39, All Packaging and Wiring Options] | Indoor Luminaires | Troffer | 2x2 Luminaires for Ambient Lighting of Interior Commercial Spaces | Standard | FALSE | [9 empty] | 9/28/2016 | Dimmable | Continuous (Can dim down to ≤ 10% (W)) | No |  |  | 2008 | 109.7 | 18.3 | 9.97 | 0.99 | 3000 | 80
PUKF3H2M | Visioneering Corp | Visioneering | LRTG2x2-LED835K050LXXX-P90[B39, All Packaging and Wiring Options] | Indoor Luminaires | Troffer | 2x2 Luminaires for Ambient Lighting of Interior Commercial Spaces | Standard | FALSE | [9 empty] | 9/28/2016 | Dimmable | Continuous (Can dim down to ≤ 10% (W)) | No |  |  | 5129 | 110.1 | 47 | 11.53 | 0.99 | 3500 | 80
P9XRX6GH | Visioneering Corp | Visioneering | LSTG2x2-LED835K050LXXX-P90[B39, All Packaging and Wiring Options] | Indoor Luminaires | Troffer | 2x2 Luminaires for Ambient Lighting of Interior Commercial Spaces | Standard | FALSE | [9 empty] | 9/28/2016 | Dimmable | Continuous (Can dim down to ≤ 10% (W)) | No |  |  | 5129 | 110.1 | 47 | 11.53 | 0.99 | 3500 | 80
PB6Q7UDF | Visioneering Corp | Visioneering | LRTG2x2-LED830K050LXXX-P94[B39, All Packaging and Wiring Options] | Indoor Luminaires | Troffer | 2x2 Luminaires for Ambient Lighting of Interior Commercial Spaces | Standard | FALSE | [9 empty] | 9/28/2016 | Dimmable | Continuous (Can dim down to ≤ 10% (W)) | No |  |  | 5179 | 110.2 | 47 | 11.53 | 0.99 | 3000 | 80
PNUCV1W4 | Visioneering Corp | Visioneering | LRTC2x2-LED835K020LXXX[B39, All Packaging and Wiring Options] | Indoor Luminaires | Troffer | 2x2 Luminaires for Ambient Lighting of Interior Commercial Spaces | Standard | FALSE | [9 empty] | 9/28/2016 | Dimmable | Continuous (Can dim down to ≤ 10% (W)) | No |  |  | 1987 | 110.4 | 18 | 9.93 | 0.99 | 3500 | 80
PEMVXFJZ | Visioneering Corp | Visioneering | LRTC30x30-LED835K020LXXX[B39, All Packaging and Wiring Options] | Indoor Luminaires | Troffer | 2x2 Luminaires for Ambient Lighting of Interior Commercial Spaces | Standard | FALSE | [9 empty] | 9/28/2016 | Dimmable | Continuous (Can dim down to ≤ 10% (W)) | No |  |  | 1987 | 110.4 | 18 | 9.93 | 0.99 | 3500 | 80
P4QMAZM4 | Visioneering Corp | Visioneering | LRTC750x750-LED835K020LXXX[B39, All Packaging and Wiring Options] | Indoor Luminaires | Troffer | 2x2 Luminaires for Ambient Lighting of Interior Commercial Spaces | Standard | FALSE | [9 empty] | 9/28/2016 | Dimmable | Continuous (Can dim down to ≤ 10% (W)) | No |  |  | 1987 | 110.4 | 18 | 9.93 | 0.99 | 3500 | 80
PYEBF4XM | Visioneering Corp | Visioneering | LSTC2x2-LED835K020LXXX[B39, All Packaging and Wiring Options] | Indoor Luminaires | Troffer | 2x2 Luminaires for Ambient Lighting of Interior Commercial Spaces | Standard | FALSE | [9 empty] | 9/28/2016 | Dimmable | Continuous (Can dim down to ≤ 10% (W)) | No |  |  | 1947 | 110.4 | 18 | 10.05 | 0.99 | 3500 | 80
P6GDAHWG | Visioneering Corp | Visioneering | LRTJ2x2-LED835K020LXXX[B39, All Packaging and Wiring Options] | Indoor Luminaires | Troffer | 2x2 Luminaires for Ambient Lighting of Interior Commercial Spaces | Standard | FALSE | [9 empty] | 9/28/2016 | Dimmable | Continuous (Can dim down to ≤ 10% (W)) | No |  |  | 2028 | 110.8 | 18.3 | 9.82 | 0.99 | 3500 | 80
P1DHSFS5 | Visioneering Corp | Visioneering | LSTJ2x2-LED835K020LXXX[B39, All Packaging and Wiring Options] | Indoor Luminaires | Troffer | 2x2 Luminaires for Ambient Lighting of Interior Commercial Spaces | Standard | FALSE | [9 empty] | 9/28/2016 | Dimmable | Continuous (Can dim down to ≤ 10% (W)) | No |  |  | 2028 | 110.8 | 18.3 | 9.97 | 0.99 | 3500 | 80
PM5A18TH | Visioneering Corp | Visioneering | LRTA2x2-LED840K026LXXX-P13[B39, All Packaging and Wiring Options] | Indoor Luminaires | Troffer | 2x2 Luminaires for Ambient Lighting of Interior Commercial Spaces | Standard | FALSE | [9 empty] | 9/28/2016 | Dimmable | Continuous (Can dim down to ≤ 10% (W)) | No |  |  | 2716 | 111.3 | 24.4 | 11.5 | 0.99 | 4000 | 80
PRD752MY | Visioneering Corp | Visioneering | LRTA2x2-LED850K026LXXX-P13[B39, All Packaging and Wiring Options] | Indoor Luminaires | Troffer | 2x2 Luminaires for Ambient Lighting of Interior Commercial Spaces | Standard | FALSE | [9 empty] | 9/28/2016 | Dimmable | Continuous (Can dim down to ≤ 10% (W)) | No |  |  | 2716 | 111.3 | 24.4 | 11.5 | 0.99 | 5000 | 80
PPAQ68TH | Visioneering Corp | Visioneering | LRTG2x2-LED835K050LXXX-P94[B39, All Packaging and Wiring Options] | Indoor Luminaires | Troffer | 2x2 Luminaires for Ambient Lighting of Interior Commercial Spaces | Standard | FALSE | [9 empty] | 9/28/2016 | Dimmable | Continuous (Can dim down to ≤ 10% (W)) | No |  |  | 5188 | 111.3 | 47 | 11.53 | 0.99 | 3500 | 80
PDSW7YTC | Visioneering Corp | Visioneering | LSTA2x2-LED840K026LXXX-P13[B39, All Packaging and Wiring Options] | Indoor Luminaires | Troffer | 2x2 Luminaires for Ambient Lighting of Interior Commercial Spaces | Standard | FALSE | [9 empty] | 9/28/2016 | Dimmable | Continuous (Can dim down to ≤ 10% (W)) | No |  |  | 2716 | 111.3 | 24.4 | 11.5 | 0.99 | 4000 | 80
PMDUU48N | Visioneering Corp | Visioneering | LSTA2x2-LED850K026LXXX-P13[B39, All Packaging and Wiring Options] | Indoor Luminaires | Troffer | 2x2 Luminaires for Ambient Lighting of Interior Commercial Spaces | Standard | FALSE | [9 empty] | 9/28/2016 | Dimmable | Continuous (Can dim down to ≤ 10% (W)) | No |  |  | 2716 | 111.3 | 24.4 | 11.5 | 0.99 | 5000 | 80
PKBQ6DCQ | Visioneering Corp | Visioneering | LRTZ2x2-LED830K020LXXX-[B39, All Packaging and Wiring Options] | Indoor Luminaires | Troffer | 2x2 Luminaires for Ambient Lighting of Interior Commercial Spaces | Standard | FALSE | [9 empty] | 9/28/2016 | Dimmable | Continuous (Can dim down to ≤ 10% (W)) | No |  |  | 1974 | 111.5 | 17.7 | 9.73 | 0.99 | 3000 | 80
PDGFRJTN | Visioneering Corp | Visioneering | LSTZ2x2-LED830K020LXXX-[B39, All Packaging and Wiring Options] | Indoor Luminaires | Troffer | 2x2 Luminaires for Ambient Lighting of Interior Commercial Spaces | Standard | FALSE | [9 empty] | 9/28/2016 | Dimmable | Continuous (Can dim down to ≤ 10% (W)) | No |  |  | 1974 | 111.5 | 17.7 | 9.73 | 0.99 | 3000 | 80
PC3VG9XG | Visioneering Corp | Visioneering | LRTA2x2-LED850K026LXXX[B39, All Packaging and Wiring Options] | Indoor Luminaires | Troffer | 2x2 Luminaires for Ambient Lighting of Interior Commercial Spaces | Standard | FALSE | [9 empty] | 9/28/2016 | Dimmable | Continuous (Can dim down to ≤ 10% (W)) | No |  |  | 2737 | 112.2 | 24.4 | 11.5 | 0.99 | 5000 | 80
PPP3KAEE | Visioneering Corp | Visioneering | LSTA2x2-LED840K026LXXX[B39, All Packaging and Wiring Options] | Indoor Luminaires | Troffer | 2x2 Luminaires for Ambient Lighting of Interior Commercial Spaces | Standard | FALSE | [9 empty] | 9/28/2016 | Dimmable | Continuous (Can dim down to ≤ 10% (W)) | No |  |  | 2737 | 112.2 | 24.4 | 11.5 | 0.99 | 4000 | 80
PANM8PMD | Visioneering Corp | Visioneering | LSTA2x2-LED850K026LXXX[B39, All Packaging and Wiring Options] | Indoor Luminaires | Troffer | 2x2 Luminaires for Ambient Lighting of Interior Commercial Spaces | Standard | FALSE | [9 empty] | 9/28/2016 | Dimmable | Continuous (Can dim down to ≤ 10% (W)) | No |  |  | 2737 | 112.2 | 24.4 | 11.5 | 0.99 | 5000 | 80
P99A5Q39 | Visioneering Corp | Visioneering | LRTA2x2-LED840K026LXXX-P82[B39, All Packaging and Wiring Options] | Indoor Luminaires | Troffer | 2x2 Luminaires for Ambient Lighting of Interior Commercial Spaces | Standard | FALSE | [9 empty] | 9/28/2016 | Dimmable | Continuous (Can dim down to ≤ 10% (W)) | No |  |  | 2742 | 112.4 | 24.4 | 11.5 | 0.99 | 4000 | 80
PJQSP91H | Visioneering Corp | Visioneering | LRTA2x2-LED850K026LXXX-P82[B39, All Packaging and Wiring Options] | Indoor Luminaires | Troffer | 2x2 Luminaires for Ambient Lighting of Interior Commercial Spaces | Standard | FALSE | [9 empty] | 9/28/2016 | Dimmable | Continuous (Can dim down to ≤ 10% (W)) | No |  |  | 2742 | 112.4 | 24.4 | 11.5 | 0.99 | 5000 | 80
PK9N4ME7 | Visioneering Corp | Visioneering | LRTE2x2-LED830K036LXXX[B39, All Packaging and Wiring Options] | Indoor Luminaires | Troffer | 2x2 Luminaires for Ambient Lighting of Interior Commercial Spaces | Standard | FALSE | [9 empty] | 9/28/2016 | Dimmable | Continuous (Can dim down to ≤ 10% (W)) | No |  |  | 3597 | 112.4 | 32 | 11.31 | 0.99 | 3000 | 80
PXXWD8KD | Visioneering Corp | Visioneering | LRTE30x30-LED830K036LXXX[B39, All Packaging and Wiring Options] | Indoor Luminaires | Troffer | 2x2 Luminaires for Ambient Lighting of Interior Commercial Spaces | Standard | FALSE | [9 empty] | 9/28/2016 | Dimmable | Continuous (Can dim down to ≤ 10% (W)) | No |  |  | 3597 | 112.4 | 32 | 11.31 | 0.99 | 3000 | 80
P45S6GJC | Visioneering Corp | Visioneering | LRTE750x750-LED830K036LXXX[B39, All Packaging and Wiring Options] | Indoor Luminaires | Troffer | 2x2 Luminaires for Ambient Lighting of Interior Commercial Spaces | Standard | FALSE | [9 empty] | 9/28/2016 | Dimmable | Continuous (Can dim down to ≤ 10% (W)) | No |  |  | 3597 | 112.4 | 32 | 11.31 | 0.99 | 3000 | 80
P3VMV4GD | Visioneering Corp | Visioneering | LSTA2x2-LED840K026LXXX-P82[B39, All Packaging and Wiring Options] | Indoor Luminaires | Troffer | 2x2 Luminaires for Ambient Lighting of Interior Commercial Spaces | Standard | FALSE | [9 empty] | 9/28/2016 | Dimmable | Continuous (Can dim down to ≤ 10% (W)) | No |  |  | 2742 | 112.4 | 24.4 | 11.5 | 0.99 | 4000 | 80
P9M6AQ6Z | Visioneering Corp | Visioneering | LSTA2x2-LED850K026LXXX-P82[B39, All Packaging and Wiring Options] | Indoor Luminaires | Troffer | 2x2 Luminaires for Ambient Lighting of Interior Commercial Spaces | Standard | FALSE | [9 empty] | 9/28/2016 | Dimmable | Continuous (Can dim down to ≤ 10% (W)) | No |  |  | 2742 | 112.4 | 24.4 | 11.5 | 0.99 | 5000 | 80
PP8DBFFN | Visioneering Corp | Visioneering | LRTG2x2-LED840K050LXXX-P90[B39, All Packaging and Wiring Options] | Indoor Luminaires | Troffer | 2x2 Luminaires for Ambient Lighting of Interior Commercial Spaces | Standard | FALSE | [9 empty] | 9/28/2016 | Dimmable | Continuous (Can dim down to ≤ 10% (W)) | No |  |  | 5248 | 112.6 | 47 | 11.53 | 0.99 | 4000 | 80
PNP1ST6Q | Visioneering Corp | Visioneering | LRTG2x2-LED850K050LXXX-P90[B39, All Packaging and Wiring Options] | Indoor Luminaires | Troffer | 2x2 Luminaires for Ambient Lighting of Interior Commercial Spaces | Standard | FALSE | [9 empty] | 9/28/2016 | Dimmable | Continuous (Can dim down to ≤ 10% (W)) | No |  |  | 5248 | 112.6 | 47 | 11.53 | 0.99 | 5000 | 80
PV9T3RFS | Visioneering Corp | Visioneering | LRTZ2x2-LED835K020LXXX-[B39, All Packaging and Wiring Options] | Indoor Luminaires | Troffer | 2x2 Luminaires for Ambient Lighting of Interior Commercial Spaces | Standard | FALSE | [9 empty] | 9/28/2016 | Dimmable | Continuous (Can dim down to ≤ 10% (W)) | No |  |  | 1992 | 112.6 | 17.7 | 9.73 | 0.99 | 3500 | 80
PPAJT83Y | Visioneering Corp | Visioneering | LSTG2x2-LED840K050LXXX-P90[B39, All Packaging and Wiring Options] | Indoor Luminaires | Troffer | 2x2 Luminaires for Ambient Lighting of Interior Commercial Spaces | Standard | FALSE | [9 empty] | 9/28/2016 | Dimmable | Continuous (Can dim down to ≤ 10% (W)) | No |  |  | 5248 | 112.6 | 47 | 11.53 | 0.99 | 4000 | 80
PM1CTPQQ | Visioneering Corp | Visioneering | LSTG2x2-LED850K050LXXX-P90[B39, All Packaging and Wiring Options] | Indoor Luminaires | Troffer | 2x2 Luminaires for Ambient Lighting of Interior Commercial Spaces | Standard | FALSE | [9 empty] | 9/28/2016 | Dimmable | Continuous (Can dim down to ≤ 10% (W)) | No |  |  | 5248 | 112.6 | 47 | 11.53 | 0.99 | 5000 | 80
P6N4AC1R | Visioneering Corp | Visioneering | LSTZ2x2-LED835K020LXXX-[B39, All Packaging and Wiring Options] | Indoor Luminaires | Troffer | 2x2 Luminaires for Ambient Lighting of Interior Commercial Spaces | Standard | FALSE | [9 empty] | 9/28/2016 | Dimmable | Continuous (Can dim down to ≤ 10% (W)) | No |  |  | 1992 | 112.6 | 17.7 | 9.73 | 0.99 | 3500 | 80
PFVCKMYP | Visioneering Corp | Visioneering | LRTZ30x30-LED830K032LXXX-[B39, All Packaging and Wiring Options] | Indoor Luminaires | Troffer | 2x2 Luminaires for Ambient Lighting of Interior Commercial Spaces | Standard | FALSE | [9 empty] | 9/28/2016 | Dimmable | Continuous (Can dim down to ≤ 10% (W)) | No |  |  | 3110 | 113.1 | 27.5 | 11.22 | 0.99 | 3000 | 80
PMNG91G9 | Visioneering Corp | Visioneering | LRTZ750x750-LED830K032LXXX-[B39, All Packaging and Wiring Options] | Indoor Luminaires | Troffer | 2x2 Luminaires for Ambient Lighting of Interior Commercial Spaces | Standard | FALSE | [9 empty] | 9/28/2016 | Dimmable | Continuous (Can dim down to ≤ 10% (W)) | No |  |  | 3110 | 113.1 | 27.5 | 11.22 | 0.99 | 3000 | 80
P85THPYB | Visioneering Corp | Visioneering | LSTZ2x2-LED830K032LXXX-[B39, All Packaging and Wiring Options] | Indoor Luminaires | Troffer | 2x2 Luminaires for Ambient Lighting of Interior Commercial Spaces | Standard | FALSE | [9 empty] | 9/28/2016 | Dimmable | Continuous (Can dim down to ≤ 10% (W)) | No |  |  | 3110 | 113.1 | 27.5 | 11.22 | 0.99 | 3000 | 80
PXY8ERAY | Visioneering Corp | Visioneering | LRTC2x2-LED840K020LXXX[B39, All Packaging and Wiring Options] | Indoor Luminaires | Troffer | 2x2 Luminaires for Ambient Lighting of Interior Commercial Spaces | Standard | FALSE | [9 empty] | 9/28/2016 | Dimmable | Continuous (Can dim down to ≤ 10% (W)) | No |  |  | 1997 | 113.3 | 18 | 9.93 | 0.99 | 4000 | 80
PWY3NQBH | Visioneering Corp | Visioneering | LRTC2x2-LED850K020LXXX[B39, All Packaging and Wiring Options] | Indoor Luminaires | Troffer | 2x2 Luminaires for Ambient Lighting of Interior Commercial Spaces | Standard | FALSE | [9 empty] | 9/28/2016 | Dimmable | Continuous (Can dim down to ≤ 10% (W)) | No |  |  | 1997 | 113.3 | 18 | 9.93 | 0.99 | 5000 | 80
PQFHXDJ9 | Visioneering Corp | Visioneering | LRTC30x30-LED840K020LXXX[B39, All Packaging and Wiring Options] | Indoor Luminaires | Troffer | 2x2 Luminaires for Ambient Lighting of Interior Commercial Spaces | Standard | FALSE | [9 empty] | 9/28/2016 | Dimmable | Continuous (Can dim down to ≤ 10% (W)) | No |  |  | 1997 | 113.3 | 18 | 9.93 | 0.99 | 4000 | 80
PP6UXGQ8 | Visioneering Corp | Visioneering | LRTC30x30-LED850K020LXXX[B39, All Packaging and Wiring Options] | Indoor Luminaires | Troffer | 2x2 Luminaires for Ambient Lighting of Interior Commercial Spaces | Standard | FALSE | [9 empty] | 9/28/2016 | Dimmable | Continuous (Can dim down to ≤ 10% (W)) | No |  |  | 1997 | 113.3 | 18 | 9.93 | 0.99 | 5000 | 80
PTM3YCPT | Visioneering Corp | Visioneering | LRTC750x750-LED840K020LXXX[B39, All Packaging and Wiring Options] | Indoor Luminaires | Troffer | 2x2 Luminaires for Ambient Lighting of Interior Commercial Spaces | Standard | FALSE | [9 empty] | 9/28/2016 | Dimmable | Continuous (Can dim down to ≤ 10% (W)) | No |  |  | 1997 | 113.3 | 18 | 9.93 | 0.99 | 4000 | 80
P7EE5Y1Z | Visioneering Corp | Visioneering | LRTC750x750-LED850K020LXXX[B39, All Packaging and Wiring Options] | Indoor Luminaires | Troffer | 2x2 Luminaires for Ambient Lighting of Interior Commercial Spaces | Standard | FALSE | [9 empty] | 9/28/2016 | Dimmable | Continuous (Can dim down to ≤ 10% (W)) | No |  |  | 1997 | 113.3 | 18 | 9.93 | 0.99 | 5000 | 80
PYQWME2U | Visioneering Corp | Visioneering | LSTC2x2-LED840K020LXXX[B39, All Packaging and Wiring Options] | Indoor Luminaires | Troffer | 2x2 Luminaires for Ambient Lighting of Interior Commercial Spaces | Standard | FALSE | [9 empty] | 9/28/2016 | Dimmable | Continuous (Can dim down to ≤ 10% (W)) | No |  |  | 1997 | 113.3 | 18 | 10.05 | 0.99 | 4000 | 80
PYKVJQBJ | Visioneering Corp | Visioneering | LSTC2x2-LED850K020LXXX[B39, All Packaging and Wiring Options] | Indoor Luminaires | Troffer | 2x2 Luminaires for Ambient Lighting of Interior Commercial Spaces | Standard | FALSE | [9 empty] | 9/28/2016 | Dimmable | Continuous (Can dim down to ≤ 10% (W)) | No |  |  | 1997 | 113.3 | 18 | 10.05 | 0.99 | 5000 | 80
P3QSHV1D | Visioneering Corp | Visioneering | LRTE30x30-LED835K036LXXX[B39, All Packaging and Wiring Options] | Indoor Luminaires | Troffer | 2x2 Luminaires for Ambient Lighting of Interior Commercial Spaces | Standard | FALSE | [9 empty] | 9/28/2016 | Dimmable | Continuous (Can dim down to ≤ 10% (W)) | No |  |  | 3597 | 113.5 | 32 | 11.31 | 0.99 | 3500 | 80
PNAZNYZS | Visioneering Corp | Visioneering | LRTE750x750-LED835K036LXXX[B39, All Packaging and Wiring Options] | Indoor Luminaires | Troffer | 2x2 Luminaires for Ambient Lighting of Interior Commercial Spaces | Standard | FALSE | [9 empty] | 9/28/2016 | Dimmable | Continuous (Can dim down to ≤ 10% (W)) | No |  |  | 3597 | 113.5 | 32 | 11.31 | 0.99 | 3500 | 80
PBC2RTKZ | Visioneering Corp | Visioneering | LRTG2x2-LED840K050LXXX-P94[B39, All Packaging and Wiring Options] | Indoor Luminaires | Troffer | 2x2 Luminaires for Ambient Lighting of Interior Commercial Spaces | Standard | FALSE | [9 empty] | 9/28/2016 | Dimmable | Continuous (Can dim down to ≤ 10% (W)) | No |  |  | 5308 | 113.9 | 47 | 11.53 | 0.99 | 4000 | 80
PR8MCYP4 | Visioneering Corp | Visioneering | LRTG2x2-LED850K050LXXX-P94[B39, All Packaging and Wiring Options] | Indoor Luminaires | Troffer | 2x2 Luminaires for Ambient Lighting of Interior Commercial Spaces | Standard | FALSE | [9 empty] | 9/28/2016 | Dimmable | Continuous (Can dim down to ≤ 10% (W)) | No |  |  | 5308 | 113.9 | 47 | 11.53 | 0.99 | 5000 | 80
PBGQXNJE | Visioneering Corp | Visioneering | LSTJ2x2-LED840K020LXXX[B39, All Packaging and Wiring Options] | Indoor Luminaires | Troffer | 2x2 Luminaires for Ambient Lighting of Interior Commercial Spaces | Standard | FALSE | [9 empty] | 9/28/2016 | Dimmable | Continuous (Can dim down to ≤ 10% (W)) | No |  |  | 2084 | 113.9 | 18.3 | 9.97 | 0.99 | 4000 | 80
P1YWDAVK | Visioneering Corp | Visioneering | LSTJ2x2-LED850K020LXXX[B39, All Packaging and Wiring Options] | Indoor Luminaires | Troffer | 2x2 Luminaires for Ambient Lighting of Interior Commercial Spaces | Standard | FALSE | [9 empty] | 9/28/2016 | Dimmable | Continuous (Can dim down to ≤ 10% (W)) | No |  |  | 2084 | 113.9 | 18.3 | 9.97 | 0.99 | 5000 | 80
PP79SCBX | Visioneering Corp | Visioneering | LRTZ30x30-LED835K032LXXX-[B39, All Packaging and Wiring Options] | Indoor Luminaires | Troffer | 2x2 Luminaires for Ambient Lighting of Interior Commercial Spaces | Standard | FALSE | [9 empty] | 9/28/2016 | Dimmable | Continuous (Can dim down to ≤ 10% (W)) | No |  |  | 3141 | 114.2 | 27.5 | 11.22 | 0.99 | 3500 | 80
PG4461VM | Visioneering Corp | Visioneering | LRTZ750x750-LED835K032LXXX-[B39, All Packaging and Wiring Options] | Indoor Luminaires | Troffer | 2x2 Luminaires for Ambient Lighting of Interior Commercial Spaces | Standard | FALSE | [9 empty] | 9/28/2016 | Dimmable | Continuous (Can dim down to ≤ 10% (W)) | No |  |  | 3141 | 114.2 | 27.5 | 11.22 | 0.99 | 3500 | 80
PRFF7MKM | Visioneering Corp | Visioneering | LRTH2x2-LED830K020LXXX-[B39, All Packaging and Wiring Options] | Indoor Luminaires | Troffer | 2x2 Luminaires for Ambient Lighting of Interior Commercial Spaces | Standard | FALSE | [9 empty] | 9/28/2016 | Dimmable | Continuous (Can dim down to ≤ 10% (W)) | No |  |  | 2025 | 114.4 | 17.7 | 9.73 | 0.99 | 3000 | 80
P3JZKRNM | Visioneering Corp | Visioneering | LRTH2x2-LED830K020LXXX-P90[B39, All Packaging and Wiring Options] | Indoor Luminaires | Troffer | 2x2 Luminaires for Ambient Lighting of Interior Commercial Spaces | Standard | FALSE | [9 empty] | 9/28/2016 | Dimmable | Continuous (Can dim down to ≤ 10% (W)) | No |  |  | 2025 | 114.4 | 17.7 | 9.73 | 0.99 | 3000 | 80
PQEMTZQB | Visioneering Corp | Visioneering | LSTH2x2-LED830K020LXXX-[B39, All Packaging and Wiring Options] | Indoor Luminaires | Troffer | 2x2 Luminaires for Ambient Lighting of Interior Commercial Spaces | Standard | FALSE | [9 empty] | 9/28/2016 | Dimmable | Continuous (Can dim down to ≤ 10% (W)) | No |  |  | 2025 | 114.4 | 17.7 | 9.73 | 0.99 | 3000 | 80
PBNWVMF4 | Visioneering Corp | Visioneering | LRTJ30x30-LED830K033LXXX[B39, All Packaging and Wiring Options] | Indoor Luminaires | Troffer | 2x2 Luminaires for Ambient Lighting of Interior Commercial Spaces | Standard | FALSE | [9 empty] | 9/28/2016 | Dimmable | Continuous (Can dim down to ≤ 10% (W)) | No |  |  | 3180 | 114.8 | 27.7 | 11.29 | 0.99 | 3000 | 80
PNV2WY4J | Visioneering Corp | Visioneering | LRTJ750x750-LED830K033LXXX[B39, All Packaging and Wiring Options] | Indoor Luminaires | Troffer | 2x2 Luminaires for Ambient Lighting of Interior Commercial Spaces | Standard | FALSE | [9 empty] | 9/28/2016 | Dimmable | Continuous (Can dim down to ≤ 10% (W)) | No |  |  | 3180 | 114.8 | 27.7 | 11.29 | 0.99 | 3000 | 80
PTRGYK8W | Visioneering Corp | Visioneering | LSTJ2x2-LED830K033LXXX[B39, All Packaging and Wiring Options] | Indoor Luminaires | Troffer | 2x2 Luminaires for Ambient Lighting of Interior Commercial Spaces | Standard | FALSE | [9 empty] | 9/28/2016 | Dimmable | Continuous (Can dim down to ≤ 10% (W)) | No |  |  | 3180 | 114.8 | 27.7 | 11.29 | 0.99 | 3000 | 80
PXJFXZM3 | Visioneering Corp | Visioneering | LRTZ2x2-LED840K020LXXX-[B39, All Packaging and Wiring Options] | Indoor Luminaires | Troffer | 2x2 Luminaires for Ambient Lighting of Interior Commercial Spaces | Standard | FALSE | [9 empty] | 9/28/2016 | Dimmable | Continuous (Can dim down to ≤ 10% (W)) | No |  |  | 2043 | 115.4 | 17.7 | 9.73 | 0.99 | 4000 | 80
PYTPBFJQ | Visioneering Corp | Visioneering | LRTZ2x2-LED850K020LXXX-[B39, All Packaging and Wiring Options] | Indoor Luminaires | Troffer | 2x2 Luminaires for Ambient Lighting of Interior Commercial Spaces | Standard | FALSE | [9 empty] | 9/28/2016 | Dimmable | Continuous (Can dim down to ≤ 10% (W)) | No |  |  | 2043 | 115.4 | 17.7 | 9.73 | 0.99 | 5000 | 80
P3VM9DTQ | Visioneering Corp | Visioneering | LSTZ2x2-LED840K020LXXX-[B39, All Packaging and Wiring Options] | Indoor Luminaires | Troffer | 2x2 Luminaires for Ambient Lighting of Interior Commercial Spaces | Standard | FALSE | [9 empty] | 9/28/2016 | Dimmable | Continuous (Can dim down to ≤ 10% (W)) | No |  |  | 2043 | 115.4 | 17.7 | 9.73 | 0.99 | 4000 | 80
PZ8Z2UB7 | Visioneering Corp | Visioneering | LSTZ2x2-LED850K020LXXX-[B39, All Packaging and Wiring Options] | Indoor Luminaires | Troffer | 2x2 Luminaires for Ambient Lighting of Interior Commercial Spaces | Standard | FALSE | [9 empty] | 9/28/2016 | Dimmable | Continuous (Can dim down to ≤ 10% (W)) | No |  |  | 2043 | 115.4 | 17.7 | 9.73 | 0.99 | 5000 | 80
PYE4QRRQ | Visioneering Corp | Visioneering | LRTH2x2-LED835K020LXXX-[B39, All Packaging and Wiring Options] | Indoor Luminaires | Troffer | 2x2 Luminaires for Ambient Lighting of Interior Commercial Spaces | Standard | FALSE | [9 empty] | 9/28/2016 | Dimmable | Continuous (Can dim down to ≤ 10% (W)) | No |  |  | 2046 | 115.6 | 17.7 | 9.73 | 0.99 | 3500 | 80
PCQ8X5AZ | Visioneering Corp | Visioneering | LRTH2x2-LED835K020LXXX-P90[B39, All Packaging and Wiring Options] | Indoor Luminaires | Troffer | 2x2 Luminaires for Ambient Lighting of Interior Commercial Spaces | Standard | FALSE | [9 empty] | 9/28/2016 | Dimmable | Continuous (Can dim down to ≤ 10% (W)) | No |  |  | 2046 | 115.6 | 17.7 | 9.73 | 0.99 | 3500 | 80
PBNVTU5Z | Visioneering Corp | Visioneering | LSTH2x2-LED835K020LXXX-[B39, All Packaging and Wiring Options] | Indoor Luminaires | Troffer | 2x2 Luminaires for Ambient Lighting of Interior Commercial Spaces | Standard | FALSE | [9 empty] | 9/28/2016 | Dimmable | Continuous (Can dim down to ≤ 10% (W)) | No |  |  | 2046 | 115.6 | 17.7 | 9.73 | 0.99 | 3500 | 80
P65YGRF7 | Visioneering Corp | Visioneering | LRTE2x2-LED850K036LXXX[B39, All Packaging and Wiring Options] | Indoor Luminaires | Troffer | 2x2 Luminaires for Ambient Lighting of Interior Commercial Spaces | Standard | FALSE | [9 empty] | 9/28/2016 | Dimmable | Continuous (Can dim down to ≤ 10% (W)) | No |  |  | 3673 | 115.9 | 32 | 11.34 | 0.99 | 5000 | 80
PMR6FK69 | Visioneering Corp | Visioneering | LRTE30x30-LED840K036LXXX[B39, All Packaging and Wiring Options] | Indoor Luminaires | Troffer | 2x2 Luminaires for Ambient Lighting of Interior Commercial Spaces | Standard | FALSE | [9 empty] | 9/28/2016 | Dimmable | Continuous (Can dim down to ≤ 10% (W)) | No |  |  | 3673 | 115.9 | 32 | 11.34 | 0.99 | 4000 | 80
PPUW13A1 | Visioneering Corp | Visioneering | LRTE30x30-LED850K036LXXX[B39, All Packaging and Wiring Options] | Indoor Luminaires | Troffer | 2x2 Luminaires for Ambient Lighting of Interior Commercial Spaces | Standard | FALSE | [9 empty] | 9/28/2016 | Dimmable | Continuous (Can dim down to ≤ 10% (W)) | No |  |  | 3673 | 115.9 | 32 | 11.34 | 0.99 | 5000 | 80
PEPNJS1Y | Visioneering Corp | Visioneering | LRTE750x750-LED840K036LXXX[B39, All Packaging and Wiring Options] | Indoor Luminaires | Troffer | 2x2 Luminaires for Ambient Lighting of Interior Commercial Spaces | Standard | FALSE | [9 empty] | 9/28/2016 | Dimmable | Continuous (Can dim down to ≤ 10% (W)) | No |  |  | 3673 | 115.9 | 32 | 11.34 | 0.99 | 4000 | 80
PVEH9GH3 | Visioneering Corp | Visioneering | LRTE750x750-LED850K036LXXX[B39, All Packaging and Wiring Options] | Indoor Luminaires | Troffer | 2x2 Luminaires for Ambient Lighting of Interior Commercial Spaces | Standard | FALSE | [9 empty] | 9/28/2016 | Dimmable | Continuous (Can dim down to ≤ 10% (W)) | No |  |  | 3673 | 115.9 | 32 | 11.34 | 0.99 | 5000 | 80
PJEH9KS1 | Visioneering Corp | Visioneering | LRTH2x2-LED830K032LXXX-[B39, All Packaging and Wiring Options] | Indoor Luminaires | Troffer | 2x2 Luminaires for Ambient Lighting of Interior Commercial Spaces | Standard | FALSE | [9 empty] | 9/28/2016 | Dimmable | Continuous (Can dim down to ≤ 10% (W)) | No |  |  | 3178 | 116 | 27.4 | 11.29 | 0.99 | 3000 | 80
P9CRVEZY | Visioneering Corp | Visioneering | LRTH2x2-LED830K032LXXX-P90[B39, All Packaging and Wiring Options] | Indoor Luminaires | Troffer | 2x2 Luminaires for Ambient Lighting of Interior Commercial Spaces | Standard | FALSE | [9 empty] | 9/28/2016 | Dimmable | Continuous (Can dim down to ≤ 10% (W)) | No |  |  | 3178 | 116 | 27.4 | 11.29 | 0.99 | 3000 | 80
P3832482 | Visioneering Corp | Visioneering | LRTH30x30-LED830K032LXXX-[B39, All Packaging and Wiring Options] | Indoor Luminaires | Troffer | 2x2 Luminaires for Ambient Lighting of Interior Commercial Spaces | Standard | FALSE | [9 empty] | 9/28/2016 | Dimmable | Continuous (Can dim down to ≤ 10% (W)) | No |  |  | 3178 | 116 | 27.4 | 11.29 | 0.99 | 3000 | 80
PSM79QJ1 | Visioneering Corp | Visioneering | LRTH30x30-LED830K032LXXX-P90[B39, All Packaging and Wiring Options] | Indoor Luminaires | Troffer | 2x2 Luminaires for Ambient Lighting of Interior Commercial Spaces | Standard | FALSE | [9 empty] | 9/28/2016 | Dimmable | Continuous (Can dim down to ≤ 10% (W)) | No |  |  | 3178 | 116 | 27.4 | 11.29 | 0.99 | 3000 | 80
PKXGCYGD | Visioneering Corp | Visioneering | LRTH750x750-LED830K032LXXX-[B39, All Packaging and Wiring Options] | Indoor Luminaires | Troffer | 2x2 Luminaires for Ambient Lighting of Interior Commercial Spaces | Standard | FALSE | [9 empty] | 9/28/2016 | Dimmable | Continuous (Can dim down to ≤ 10% (W)) | No |  |  | 3178 | 116 | 27.4 | 11.29 | 0.99 | 3000 | 80
PQP1TT9E | Visioneering Corp | Visioneering | LRTH750x750-LED830K032LXXX-P90[B39, All Packaging and Wiring Options] | Indoor Luminaires | Troffer | 2x2 Luminaires for Ambient Lighting of Interior Commercial Spaces | Standard | FALSE | [9 empty] | 9/28/2016 | Dimmable | Continuous (Can dim down to ≤ 10% (W)) | No |  |  | 3178 | 116 | 27.4 | 11.29 | 0.99 | 3000 | 80
PM6ZMB92 | Visioneering Corp | Visioneering | LRTJ30x30-LED835K033LXXX[B39, All Packaging and Wiring Options] | Indoor Luminaires | Troffer | 2x2 Luminaires for Ambient Lighting of Interior Commercial Spaces | Standard | FALSE | [9 empty] | 9/28/2016 | Dimmable | Continuous (Can dim down to ≤ 10% (W)) | No |  |  | 3214 | 116 | 27.7 | 11.29 | 0.99 | 3500 | 80
PGQGNJA2 | Visioneering Corp | Visioneering | LRTJ750x750-LED835K033LXXX[B39, All Packaging and Wiring Options] | Indoor Luminaires | Troffer | 2x2 Luminaires for Ambient Lighting of Interior Commercial Spaces | Standard | FALSE | [9 empty] | 9/28/2016 | Dimmable | Continuous (Can dim down to ≤ 10% (W)) | No |  |  | 3214 | 116 | 27.7 | 11.29 | 0.99 | 3500 | 80
P4KA5HAY | Visioneering Corp | Visioneering | LSTH2x2-LED830K032LXXX-[B39, All Packaging and Wiring Options] | Indoor Luminaires | Troffer | 2x2 Luminaires for Ambient Lighting of Interior Commercial Spaces | Standard | FALSE | [9 empty] | 9/28/2016 | Dimmable | Continuous (Can dim down to ≤ 10% (W)) | No |  |  | 3178 | 116 | 27.4 | 11.29 | 0.99 | 3000 | 80
PQJSSSUP | Visioneering Corp | Visioneering | LRTF2x2-LED830K038LXXX[B39, All Packaging and Wiring Options] | Indoor Luminaires | Troffer | 2x2 Luminaires for Ambient Lighting of Interior Commercial Spaces | Standard | FALSE | [9 empty] | 9/28/2016 | Dimmable | Continuous (Can dim down to ≤ 10% (W)) | No |  |  | 3718 | 116.2 | 32 | 11.51 | 0.99 | 3000 | 80
PUBHM8WF | Visioneering Corp | Visioneering | LRTF30x30-LED830K038LXXX[B39, All Packaging and Wiring Options] | Indoor Luminaires | Troffer | 2x2 Luminaires for Ambient Lighting of Interior Commercial Spaces | Standard | FALSE | [9 empty] | 9/28/2016 | Dimmable | Continuous (Can dim down to ≤ 10% (W)) | No |  |  | 3718 | 116.2 | 32 | 11.51 | 0.99 | 3000 | 80
PQHXPJ9D | Visioneering Corp | Visioneering | LRTF750x750-LED830K038LXXX[B39, All Packaging and Wiring Options] | Indoor Luminaires | Troffer | 2x2 Luminaires for Ambient Lighting of Interior Commercial Spaces | Standard | FALSE | [9 empty] | 9/28/2016 | Dimmable | Continuous (Can dim down to ≤ 10% (W)) | No |  |  | 3718 | 116.2 | 32 | 11.51 | 0.99 | 3000 | 80
PG9ZPGNW | Visioneering Corp | Visioneering | LSTF2x2-LED830K038LXXX[B39, All Packaging and Wiring Options] | Indoor Luminaires | Troffer | 2x2 Luminaires for Ambient Lighting of Interior Commercial Spaces | Standard | FALSE | [9 empty] | 9/28/2016 | Dimmable | Continuous (Can dim down to ≤ 10% (W)) | No |  |  | 3718 | 116.2 | 32 | 11.51 | 0.99 | 3000 | 80
PC1XJ9S6 | Visioneering Corp | Visioneering | LRTZ30x30-LED840K032LXXX-[B39, All Packaging and Wiring Options] | Indoor Luminaires | Troffer | 2x2 Luminaires for Ambient Lighting of Interior Commercial Spaces | Standard | FALSE | [9 empty] | 9/28/2016 | Dimmable | Continuous (Can dim down to ≤ 10% (W)) | No |  |  | 3210 | 116.7 | 27.5 | 11.22 | 0.99 | 4000 | 80
PXG5VRPY | Visioneering Corp | Visioneering | LRTZ30x30-LED850K032LXXX-[B39, All Packaging and Wiring Options] | Indoor Luminaires | Troffer | 2x2 Luminaires for Ambient Lighting of Interior Commercial Spaces | Standard | FALSE | [9 empty] | 9/28/2016 | Dimmable | Continuous (Can dim down to ≤ 10% (W)) | No |  |  | 3210 | 116.7 | 27.5 | 11.22 | 0.99 | 5000 | 80
PN8BMPVP | Visioneering Corp | Visioneering | LRTZ750x750-LED840K032LXXX-[B39, All Packaging and Wiring Options] | Indoor Luminaires | Troffer | 2x2 Luminaires for Ambient Lighting of Interior Commercial Spaces | Standard | FALSE | [9 empty] | 9/28/2016 | Dimmable | Continuous (Can dim down to ≤ 10% (W)) | No |  |  | 3210 | 116.7 | 27.5 | 11.22 | 0.99 | 4000 | 80
PCNS9BVG | Visioneering Corp | Visioneering | LRTZ750x750-LED850K032LXXX-[B39, All Packaging and Wiring Options] | Indoor Luminaires | Troffer | 2x2 Luminaires for Ambient Lighting of Interior Commercial Spaces | Standard | FALSE | [9 empty] | 9/28/2016 | Dimmable | Continuous (Can dim down to ≤ 10% (W)) | No |  |  | 3210 | 116.7 | 27.5 | 11.22 | 0.99 | 5000 | 80
PJ2CKG3R | Visioneering Corp | Visioneering | LSTZ2x2-LED850K032LXXX-[B39, All Packaging and Wiring Options] | Indoor Luminaires | Troffer | 2x2 Luminaires for Ambient Lighting of Interior Commercial Spaces | Standard | FALSE | [9 empty] | 9/28/2016 | Dimmable | Continuous (Can dim down to ≤ 10% (W)) | No |  |  | 3210 | 116.7 | 27.5 | 11.22 | 0.99 | 5000 | 80
PMWC8EJ3 | Visioneering Corp | Visioneering | LRTH2x2-LED835K032LXXX-P90[B39, All Packaging and Wiring Options] | Indoor Luminaires | Troffer | 2x2 Luminaires for Ambient Lighting of Interior Commercial Spaces | Standard | FALSE | [9 empty] | 9/28/2016 | Dimmable | Continuous (Can dim down to ≤ 10% (W)) | No |  |  | 3211 | 117.2 | 27.4 | 11.29 | 0.99 | 3500 | 80
PA344VR4 | Visioneering Corp | Visioneering | LRTH30x30-LED835K032LXXX-[B39, All Packaging and Wiring Options] | Indoor Luminaires | Troffer | 2x2 Luminaires for Ambient Lighting of Interior Commercial Spaces | Standard | FALSE | [9 empty] | 9/28/2016 | Dimmable | Continuous (Can dim down to ≤ 10% (W)) | No |  |  | 3211 | 117.2 | 27.4 | 11.29 | 0.99 | 3500 | 80
PAYC32GA | Visioneering Corp | Visioneering | LRTH30x30-LED835K032LXXX-P90[B39, All Packaging and Wiring Options] | Indoor Luminaires | Troffer | 2x2 Luminaires for Ambient Lighting of Interior Commercial Spaces | Standard | FALSE | [9 empty] | 9/28/2016 | Dimmable | Continuous (Can dim down to ≤ 10% (W)) | No |  |  | 3211 | 117.2 | 27.4 | 11.29 | 0.99 | 3500 | 80
PPFJ86ZN | Visioneering Corp | Visioneering | LRTH750x750-LED835K032LXXX-[B39, All Packaging and Wiring Options] | Indoor Luminaires | Troffer | 2x2 Luminaires for Ambient Lighting of Interior Commercial Spaces | Standard | FALSE | [9 empty] | 9/28/2016 | Dimmable | Continuous (Can dim down to ≤ 10% (W)) | No |  |  | 3211 | 117.2 | 27.4 | 11.29 | 0.99 | 3500 | 80
PR2KJVGB | Visioneering Corp | Visioneering | LRTH750x750-LED835K032LXXX-P90[B39, All Packaging and Wiring Options] | Indoor Luminaires | Troffer | 2x2 Luminaires for Ambient Lighting of Interior Commercial Spaces | Standard | FALSE | [9 empty] | 9/28/2016 | Dimmable | Continuous (Can dim down to ≤ 10% (W)) | No |  |  | 3211 | 117.2 | 27.4 | 11.29 | 0.99 | 3500 | 80
PN8NHMWB | Visioneering Corp | Visioneering | LRTF30x30-LED835K038LXXX[B39, All Packaging and Wiring Options] | Indoor Luminaires | Troffer | 2x2 Luminaires for Ambient Lighting of Interior Commercial Spaces | Standard | FALSE | [9 empty] | 9/28/2016 | Dimmable | Continuous (Can dim down to ≤ 10% (W)) | No |  |  | 3710 | 117.4 | 32 | 11.51 | 0.99 | 3500 | 80
PVYFRENJ | Visioneering Corp | Visioneering | LRTF750x750-LED835K038LXXX[B39, All Packaging and Wiring Options] | Indoor Luminaires | Troffer | 2x2 Luminaires for Ambient Lighting of Interior Commercial Spaces | Standard | FALSE | [9 empty] | 9/28/2016 | Dimmable | Continuous (Can dim down to ≤ 10% (W)) | No |  |  | 3710 | 117.4 | 32 | 11.51 | 0.99 | 3500 | 80
PCASQWQ8 | Visioneering Corp | Visioneering | LRTH2x2-LED840K020LXXX-[B39, All Packaging and Wiring Options] | Indoor Luminaires | Troffer | 2x2 Luminaires for Ambient Lighting of Interior Commercial Spaces | Standard | FALSE | [9 empty] | 9/28/2016 | Dimmable | Continuous (Can dim down to ≤ 10% (W)) | No |  |  | 2095 | 118.4 | 17.7 | 9.73 | 0.99 | 4000 | 80
PQ3AJVQU | Visioneering Corp | Visioneering | LRTH2x2-LED840K020LXXX-P90[B39, All Packaging and Wiring Options] | Indoor Luminaires | Troffer | 2x2 Luminaires for Ambient Lighting of Interior Commercial Spaces | Standard | FALSE | [9 empty] | 9/28/2016 | Dimmable | Continuous (Can dim down to ≤ 10% (W)) | No |  |  | 2095 | 118.4 | 17.7 | 9.73 | 0.99 | 4000 | 80
PATVAH3X | Visioneering Corp | Visioneering | LRTH2x2-LED850K020LXXX-[B39, All Packaging and Wiring Options] | Indoor Luminaires | Troffer | 2x2 Luminaires for Ambient Lighting of Interior Commercial Spaces | Standard | FALSE | [9 empty] | 9/28/2016 | Dimmable | Continuous (Can dim down to ≤ 10% (W)) | No |  |  | 2095 | 118.4 | 17.7 | 9.73 | 0.99 | 5000 | 80
PZ1URW83 | Visioneering Corp | Visioneering | LRTH2x2-LED850K020LXXX-P90[B39, All Packaging and Wiring Options] | Indoor Luminaires | Troffer | 2x2 Luminaires for Ambient Lighting of Interior Commercial Spaces | Standard | FALSE | [9 empty] | 9/28/2016 | Dimmable | Continuous (Can dim down to ≤ 10% (W)) | No |  |  | 2095 | 118.4 | 17.7 | 9.73 | 0.99 | 5000 | 80
PTDT2MDN | Visioneering Corp | Visioneering | LSTH2x2-LED840K020LXXX-[B39, All Packaging and Wiring Options] | Indoor Luminaires | Troffer | 2x2 Luminaires for Ambient Lighting of Interior Commercial Spaces | Standard | FALSE | [9 empty] | 9/28/2016 | Dimmable | Continuous (Can dim down to ≤ 10% (W)) | No |  |  | 2095 | 118.4 | 17.7 | 9.73 | 0.99 | 4000 | 80
P23492D8 | Visioneering Corp | Visioneering | LSTH2x2-LED850K020LXXX-[B39, All Packaging and Wiring Options] | Indoor Luminaires | Troffer | 2x2 Luminaires for Ambient Lighting of Interior Commercial Spaces | Standard | FALSE | [9 empty] | 9/28/2016 | Dimmable | Continuous (Can dim down to ≤ 10% (W)) | No |  |  | 2095 | 118.4 | 17.7 | 9.73 | 0.99 | 5000 | 80
PFM91FTV | Visioneering Corp | Visioneering | LRTJ30x30-LED840K033LXXX[B39, All Packaging and Wiring Options] | Indoor Luminaires | Troffer | 2x2 Luminaires for Ambient Lighting of Interior Commercial Spaces | Standard | FALSE | [9 empty] | 9/28/2016 | Dimmable | Continuous (Can dim down to ≤ 10% (W)) | No |  |  | 3293 | 118.9 | 27.7 | 11.29 | 0.99 | 4000 | 80
PEWQ6VWN | Visioneering Corp | Visioneering | LRTJ30x30-LED850K033LXXX[B39, All Packaging and Wiring Options] | Indoor Luminaires | Troffer | 2x2 Luminaires for Ambient Lighting of Interior Commercial Spaces | Standard | FALSE | [9 empty] | 9/28/2016 | Dimmable | Continuous (Can dim down to ≤ 10% (W)) | No |  |  | 3293 | 118.9 | 27.7 | 11.29 | 0.99 | 5000 | 80
PJ899SE7 | Visioneering Corp | Visioneering | LRTJ750x750-LED840K033LXXX[B39, All Packaging and Wiring Options] | Indoor Luminaires | Troffer | 2x2 Luminaires for Ambient Lighting of Interior Commercial Spaces | Standard | FALSE | [9 empty] | 9/28/2016 | Dimmable | Continuous (Can dim down to ≤ 10% (W)) | No |  |  | 3293 | 118.9 | 27.7 | 11.29 | 0.99 | 4000 | 80
PZSSJKFJ | Visioneering Corp | Visioneering | LRTJ750x750-LED850K033LXXX[B39, All Packaging and Wiring Options] | Indoor Luminaires | Troffer | 2x2 Luminaires for Ambient Lighting of Interior Commercial Spaces | Standard | FALSE | [9 empty] | 9/28/2016 | Dimmable | Continuous (Can dim down to ≤ 10% (W)) | No |  |  | 3293 | 118.9 | 27.7 | 11.29 | 0.99 | 5000 | 80
P11BSYZU | Visioneering Corp | Visioneering | LSTJ2x2-LED850K033LXXX[B39, All Packaging and Wiring Options] | Indoor Luminaires | Troffer | 2x2 Luminaires for Ambient Lighting of Interior Commercial Spaces | Standard | FALSE | [9 empty] | 9/28/2016 | Dimmable | Continuous (Can dim down to ≤ 10% (W)) | No |  |  | 3293 | 118.9 | 27.7 | 11.29 | 0.99 | 5000 | 80
PPVZQRHP | Visioneering Corp | Visioneering | LRTH2x2-LED840K032LXXX-P90[B39, All Packaging and Wiring Options] | Indoor Luminaires | Troffer | 2x2 Luminaires for Ambient Lighting of Interior Commercial Spaces | Standard | FALSE | [9 empty] | 9/28/2016 | Dimmable | Continuous (Can dim down to ≤ 10% (W)) | No |  |  | 3284 | 119.9 | 27.4 | 11.29 | 0.99 | 4000 | 80
PTD51TAS | Visioneering Corp | Visioneering | LRTH2x2-LED850K032LXXX-[B39, All Packaging and Wiring Options] | Indoor Luminaires | Troffer | 2x2 Luminaires for Ambient Lighting of Interior Commercial Spaces | Standard | FALSE | [9 empty] | 9/28/2016 | Dimmable | Continuous (Can dim down to ≤ 10% (W)) | No |  |  | 3284 | 119.9 | 27.4 | 11.29 | 0.99 | 5000 | 80
P559K9BS | Visioneering Corp | Visioneering | LRTH2x2-LED850K032LXXX-P90[B39, All Packaging and Wiring Options] | Indoor Luminaires | Troffer | 2x2 Luminaires for Ambient Lighting of Interior Commercial Spaces | Standard | FALSE | [9 empty] | 9/28/2016 | Dimmable | Continuous (Can dim down to ≤ 10% (W)) | No |  |  | 3284 | 119.9 | 27.4 | 11.29 | 0.99 | 5000 | 80
P5SS6MKP | Visioneering Corp | Visioneering | LRTH30x30-LED840K032LXXX-[B39, All Packaging and Wiring Options] | Indoor Luminaires | Troffer | 2x2 Luminaires for Ambient Lighting of Interior Commercial Spaces | Standard | FALSE | [9 empty] | 9/28/2016 | Dimmable | Continuous (Can dim down to ≤ 10% (W)) | No |  |  | 3284 | 119.9 | 27.4 | 11.29 | 0.99 | 4000 | 80
P5PQ6646 | Visioneering Corp | Visioneering | LRTH30x30-LED840K032LXXX-P90[B39, All Packaging and Wiring Options] | Indoor Luminaires | Troffer | 2x2 Luminaires for Ambient Lighting of Interior Commercial Spaces | Standard | FALSE | [9 empty] | 9/28/2016 | Dimmable | Continuous (Can dim down to ≤ 10% (W)) | No |  |  | 3284 | 119.9 | 27.4 | 11.29 | 0.99 | 4000 | 80
PNJVA6UG | Visioneering Corp | Visioneering | LRTH30x30-LED850K032LXXX-[B39, All Packaging and Wiring Options] | Indoor Luminaires | Troffer | 2x2 Luminaires for Ambient Lighting of Interior Commercial Spaces | Standard | FALSE | [9 empty] | 9/28/2016 | Dimmable | Continuous (Can dim down to ≤ 10% (W)) | No |  |  | 3284 | 119.9 | 27.4 | 11.29 | 0.99 | 5000 | 80
PPXT2F26 | Visioneering Corp | Visioneering | LRTH30x30-LED850K032LXXX-P90[B39, All Packaging and Wiring Options] | Indoor Luminaires | Troffer | 2x2 Luminaires for Ambient Lighting of Interior Commercial Spaces | Standard | FALSE | [9 empty] | 9/28/2016 | Dimmable | Continuous (Can dim down to ≤ 10% (W)) | No |  |  | 3284 | 119.9 | 27.4 | 11.29 | 0.99 | 5000 | 80
P6BGZYCU | Visioneering Corp | Visioneering | LRTH750x750-LED840K032LXXX-[B39, All Packaging and Wiring Options] | Indoor Luminaires | Troffer | 2x2 Luminaires for Ambient Lighting of Interior Commercial Spaces | Standard | FALSE | [9 empty] | 9/28/2016 | Dimmable | Continuous (Can dim down to ≤ 10% (W)) | No |  |  | 3284 | 119.9 | 27.4 | 11.29 | 0.99 | 4000 | 80
PCHTE79X | Visioneering Corp | Visioneering | LRTH750x750-LED840K032LXXX-P90[B39, All Packaging and Wiring Options] | Indoor Luminaires | Troffer | 2x2 Luminaires for Ambient Lighting of Interior Commercial Spaces | Standard | FALSE | [9 empty] | 9/28/2016 | Dimmable | Continuous (Can dim down to ≤ 10% (W)) | No |  |  | 3284 | 119.9 | 27.4 | 11.29 | 0.99 | 4000 | 80
P1R5XFWS | Visioneering Corp | Visioneering | LRTH750x750-LED850K032LXXX-[B39, All Packaging and Wiring Options] | Indoor Luminaires | Troffer | 2x2 Luminaires for Ambient Lighting of Interior Commercial Spaces | Standard | FALSE | [9 empty] | 9/28/2016 | Dimmable | Continuous (Can dim down to ≤ 10% (W)) | No |  |  | 3284 | 119.9 | 27.4 | 11.29 | 0.99 | 5000 | 80
PVQJCTKR | Visioneering Corp | Visioneering | LRTH750x750-LED850K032LXXX-P90[B39, All Packaging and Wiring Options] | Indoor Luminaires | Troffer | 2x2 Luminaires for Ambient Lighting of Interior Commercial Spaces | Standard | FALSE | [9 empty] | 9/28/2016 | Dimmable | Continuous (Can dim down to ≤ 10% (W)) | No |  |  | 3284 | 119.9 | 27.4 | 11.29 | 0.99 | 5000 | 80
P58DEUT9 | Visioneering Corp | Visioneering | LSTH2x2-LED850K032LXXX-[B39, All Packaging and Wiring Options] | Indoor Luminaires | Troffer | 2x2 Luminaires for Ambient Lighting of Interior Commercial Spaces | Standard | FALSE | [9 empty] | 9/28/2016 | Dimmable | Continuous (Can dim down to ≤ 10% (W)) | No |  |  | 3284 | 119.9 | 27.4 | 11.29 | 0.99 | 5000 | 80
PMHGG2NK | Visioneering Corp | Visioneering | LRTF2x2-LED850K038LXXX[B39, All Packaging and Wiring Options] | Indoor Luminaires | Troffer | 2x2 Luminaires for Ambient Lighting of Interior Commercial Spaces | Standard | FALSE | [9 empty] | 9/28/2016 | Dimmable | Continuous (Can dim down to ≤ 10% (W)) | No |  |  | 3796 | 120.1 | 32 | 11.51 | 0.99 | 5000 | 80
PBB59UUY | Visioneering Corp | Visioneering | LRTF30x30-LED840K038LXXX[B39, All Packaging and Wiring Options] | Indoor Luminaires | Troffer | 2x2 Luminaires for Ambient Lighting of Interior Commercial Spaces | Standard | FALSE | [9 empty] | 9/28/2016 | Dimmable | Continuous (Can dim down to ≤ 10% (W)) | No |  |  | 3796 | 120.1 | 32 | 11.51 | 0.99 | 4000 | 80
PFYE9FPK | Visioneering Corp | Visioneering | LRTF30x30-LED850K038LXXX[B39, All Packaging and Wiring Options] | Indoor Luminaires | Troffer | 2x2 Luminaires for Ambient Lighting of Interior Commercial Spaces | Standard | FALSE | [9 empty] | 9/28/2016 | Dimmable | Continuous (Can dim down to ≤ 10% (W)) | No |  |  | 3796 | 120.1 | 32 | 11.51 | 0.99 | 5000 | 80
PX7WF3CH | Visioneering Corp | Visioneering | LRTF750x750-LED840K038LXXX[B39, All Packaging and Wiring Options] | Indoor Luminaires | Troffer | 2x2 Luminaires for Ambient Lighting of Interior Commercial Spaces | Standard | FALSE | [9 empty] | 9/28/2016 | Dimmable | Continuous (Can dim down to ≤ 10% (W)) | No |  |  | 3796 | 120.1 | 32 | 11.51 | 0.99 | 4000 | 80
PJQAPSXP | Visioneering Corp | Visioneering | LRTF750x750-LED850K038LXXX[B39, All Packaging and Wiring Options] | Indoor Luminaires | Troffer | 2x2 Luminaires for Ambient Lighting of Interior Commercial Spaces | Standard | FALSE | [9 empty] | 9/28/2016 | Dimmable | Continuous (Can dim down to ≤ 10% (W)) | No |  |  | 3796 | 120.1 | 32 | 11.51 | 0.99 | 5000 | 80
PHXQQHGU | Visioneering Corp | Visioneering | LSTF2x2-LED850K038LXXX[B39, All Packaging and Wiring Options] | Indoor Luminaires | Troffer | 2x2 Luminaires for Ambient Lighting of Interior Commercial Spaces | Standard | FALSE | [9 empty] | 9/28/2016 | Dimmable | Continuous (Can dim down to ≤ 10% (W)) | No |  |  | 3796 | 120.1 | 32 | 11.51 | 0.99 | 5000 | 80
P5AW9F78 | Visioneering Corp | Visioneering | LRTG30x30-LED830K040LXXX-[B39, All Packaging and Wiring Options] | Indoor Luminaires | Troffer | 2x2 Luminaires for Ambient Lighting of Interior Commercial Spaces | Standard | FALSE | [9 empty] | 9/28/2016 | Dimmable | Continuous (Can dim down to ≤ 10% (W)) | No |  |  | 3766 | 99.1 | 38 | 11.53 | 0.99 | 3000 | 80
PSSWGP8X | Visioneering Corp | Visioneering | LRTG750x750-LED830K040LXXX-[B39, All Packaging and Wiring Options] | Indoor Luminaires | Troffer | 2x2 Luminaires for Ambient Lighting of Interior Commercial Spaces | Standard | FALSE | [9 empty] | 9/28/2016 | Dimmable | Continuous (Can dim down to ≤ 10% (W)) | No |  |  | 3766 | 99.1 | 38 | 11.53 | 0.99 | 3000 | 80
PJJZKT5M | Visioneering Corp | Visioneering | LSTG2x2-LED830K037LXXX-[B39, All Packaging and Wiring Options] | Indoor Luminaires | Troffer | 2x2 Luminaires for Ambient Lighting of Interior Commercial Spaces | Standard | FALSE | [9 empty] | 9/28/2016 | Dimmable | Continuous (Can dim down to ≤ 10% (W)) | No |  |  | 3667 | 99.1 | 37 | 12.29 | 0.95 | 3000 | 80
PXNCXWXX | Visioneering Corp | Visioneering | LRTA2x2-LED830K035LXXX-P13[B39, All Packaging and Wiring Options] | Indoor Luminaires | Troffer | 2x2 Luminaires for Ambient Lighting of Interior Commercial Spaces | Standard | FALSE | [9 empty] | 9/28/2016 | Dimmable | Continuous (Can dim down to ≤ 10% (W)) | No |  |  | 3333 | 99.8 | 33.4 | 11.5 | 0.99 | 3000 | 80
P9RGC1ST | Visioneering Corp | Visioneering | LRTG30x30-LED835K040LXXX-[B39, All Packaging and Wiring Options] | Indoor Luminaires | Troffer | 2x2 Luminaires for Ambient Lighting of Interior Commercial Spaces | Standard | FALSE | [9 empty] | 9/28/2016 | Dimmable | Continuous (Can dim down to ≤ 10% (W)) | No |  |  | 3800 | 100 | 38 | 11.53 | 0.99 | 3500 | 80
PFD89W79 | Visioneering Corp | Visioneering | LRTG750x750-LED835K040LXXX-[B39, All Packaging and Wiring Options] | Indoor Luminaires | Troffer | 2x2 Luminaires for Ambient Lighting of Interior Commercial Spaces | Standard | FALSE | [9 empty] | 9/28/2016 | Dimmable | Continuous (Can dim down to ≤ 10% (W)) | No |  |  | 3800 | 100 | 38 | 11.53 | 0.99 | 3500 | 80
P976CQXP | Visioneering Corp | Visioneering | LRTA2x2-LED830K035LXXX[B39, All Packaging and Wiring Options] | Indoor Luminaires | Troffer | 2x2 Luminaires for Ambient Lighting of Interior Commercial Spaces | Standard | FALSE | [9 empty] | 9/28/2016 | Dimmable | Continuous (Can dim down to ≤ 10% (W)) | No |  |  | 3360 | 100.6 | 33.4 | 11.5 | 0.99 | 3000 | 80
P6X839QH | Visioneering Corp | Visioneering | LSTA2x2-LED830K035LXXX[B39, All Packaging and Wiring Options] | Indoor Luminaires | Troffer | 2x2 Luminaires for Ambient Lighting of Interior Commercial Spaces | Standard | FALSE | [9 empty] | 9/28/2016 | Dimmable | Continuous (Can dim down to ≤ 10% (W)) | No |  |  | 3360 | 100.6 | 33.4 | 11.5 | 0.99 | 3000 | 80
PXUNUKKT | Visioneering Corp | Visioneering | LRTA2x2-LED830K035LXXX-P82[B39, All Packaging and Wiring Options] | Indoor Luminaires | Troffer | 2x2 Luminaires for Ambient Lighting of Interior Commercial Spaces | Standard | FALSE | [9 empty] | 9/28/2016 | Dimmable | Continuous (Can dim down to ≤ 10% (W)) | No |  |  | 3363 | 100.7 | 33.4 | 11.5 | 0.99 | 3000 | 80
PAPEXRED | Visioneering Corp | Visioneering | LSTA2x2-LED835K030LXXX-P82[B39, All Packaging and Wiring Options] | Indoor Luminaires | Troffer | 2x2 Luminaires for Ambient Lighting of Interior Commercial Spaces | Standard | FALSE | [9 empty] | 9/28/2016 | Dimmable | Continuous (Can dim down to ≤ 10% (W)) | No |  |  | 3363 | 100.7 | 33.4 | 11.5 | 0.99 | 3000 | 80
PE1M77NX | Visioneering Corp | Visioneering | LRTA2x2-LED835K035LXXX-P13[B39, All Packaging and Wiring Options] | Indoor Luminaires | Troffer | 2x2 Luminaires for Ambient Lighting of Interior Commercial Spaces | Standard | FALSE | [9 empty] | 9/28/2016 | Dimmable | Continuous (Can dim down to ≤ 10% (W)) | No |  |  | 3367 | 100.8 | 33.4 | 11.5 | 0.99 | 3500 | 80
PRFVF9HD | Visioneering Corp | Visioneering | LRTG2x2-LED850K037LXXX-[B39, All Packaging and Wiring Options] | Indoor Luminaires | Troffer | 2x2 Luminaires for Ambient Lighting of Interior Commercial Spaces | Standard | FALSE | [9 empty] | 9/28/2016 | Dimmable | Continuous (Can dim down to ≤ 10% (W)) | No |  |  | 3717 | 101 | 37 | 12.29 | 0.95 | 5000 | 80
P3JK1CKT | Visioneering Corp | Visioneering | LRTG30x30-LED840K040LXXX-[B39, All Packaging and Wiring Options] | Indoor Luminaires | Troffer | 2x2 Luminaires for Ambient Lighting of Interior Commercial Spaces | Standard | FALSE | [9 empty] | 9/28/2016 | Dimmable | Continuous (Can dim down to ≤ 10% (W)) | No |  |  | 3838 | 101 | 38 | 11.53 | 0.99 | 4000 | 80
PVVQKXS8 | Visioneering Corp | Visioneering | LRTG30x30-LED850K040LXXX-[B39, All Packaging and Wiring Options] | Indoor Luminaires | Troffer | 2x2 Luminaires for Ambient Lighting of Interior Commercial Spaces | Standard | FALSE | [9 empty] | 9/28/2016 | Dimmable | Continuous (Can dim down to ≤ 10% (W)) | No |  |  | 3838 | 101 | 38 | 11.53 | 0.99 | 5000 | 80
PT2Q8TK1 | Visioneering Corp | Visioneering | LRTG750x750-LED840K040LXXX-[B39, All Packaging and Wiring Options] | Indoor Luminaires | Troffer | 2x2 Luminaires for Ambient Lighting of Interior Commercial Spaces | Standard | FALSE | [9 empty] | 9/28/2016 | Dimmable | Continuous (Can dim down to ≤ 10% (W)) | No |  |  | 3838 | 101 | 38 | 11.53 | 0.99 | 4000 | 80
P6W5CCVG | Visioneering Corp | Visioneering | LRTG750x750-LED850K040LXXX-[B39, All Packaging and Wiring Options] | Indoor Luminaires | Troffer | 2x2 Luminaires for Ambient Lighting of Interior Commercial Spaces | Standard | FALSE | [9 empty] | 9/28/2016 | Dimmable | Continuous (Can dim down to ≤ 10% (W)) | No |  |  | 3838 | 101 | 38 | 11.53 | 0.99 | 5000 | 80
PN3PMBPG | Visioneering Corp | Visioneering | LSTG2x2-LED850K037LXXX-[B39, All Packaging and Wiring Options] | Indoor Luminaires | Troffer | 2x2 Luminaires for Ambient Lighting of Interior Commercial Spaces | Standard | FALSE | [9 empty] | 9/28/2016 | Dimmable | Continuous (Can dim down to ≤ 10% (W)) | No |  |  | 3717 | 101 | 37 | 12.29 | 0.95 | 5000 | 80
PD57P4VU | Visioneering Corp | Visioneering | LRTB2x2-LED830K020LXXX[B39, All Packaging and Wiring Options] | Indoor Luminaires | Troffer | 2x2 Luminaires for Ambient Lighting of Interior Commercial Spaces | Standard | FALSE | [9 empty] | 9/28/2016 | Dimmable | Continuous (Can dim down to ≤ 10% (W)) | No |  |  | 1991 | 101.6 | 19.72 | 16.2 | 0.9 | 3000 | 80
PE7XK5Z7 | Visioneering Corp | Visioneering | LSTB2x2-LED830K020LXXX[B39, All Packaging and Wiring Options] | Indoor Luminaires | Troffer | 2x2 Luminaires for Ambient Lighting of Interior Commercial Spaces | Standard | FALSE | [9 empty] | 9/28/2016 | Dimmable | Continuous (Can dim down to ≤ 10% (W)) | No |  |  | 1991 | 101.6 | 19.72 | 16.2 | 0.9 | 3000 | 80
PQEGR7N7 | Visioneering Corp | Visioneering | LRTA2x2-LED835K035LXXX-P82[B39, All Packaging and Wiring Options] | Indoor Luminaires | Troffer | 2x2 Luminaires for Ambient Lighting of Interior Commercial Spaces | Standard | FALSE | [9 empty] | 9/28/2016 | Dimmable | Continuous (Can dim down to ≤ 10% (W)) | No |  |  | 3398 | 101.7 | 33.4 | 11.5 | 0.99 | 3500 | 80
PXQYAZMH | Visioneering Corp | Visioneering | LSTA2x2-LED835K035LXXX-P82[B39, All Packaging and Wiring Options] | Indoor Luminaires | Troffer | 2x2 Luminaires for Ambient Lighting of Interior Commercial Spaces | Standard | FALSE | [9 empty] | 9/28/2016 | Dimmable | Continuous (Can dim down to ≤ 10% (W)) | No |  |  | 3398 | 101.7 | 33.4 | 11.5 | 0.99 | 3500 | 80
P3A9VC1P | Visioneering Corp | Visioneering | LSTA2x2-LED830K035LXXX-P13[B39, All Packaging and Wiring Options] | Indoor Luminaires | Troffer | 2x2 Luminaires for Ambient Lighting of Interior Commercial Spaces | Standard | FALSE | [9 empty] | 9/28/2016 | Dimmable | Continuous (Can dim down to ≤ 10% (W)) | No |  |  | 3403 | 101.9 | 33.4 | 11.5 | 0.99 | 3000 | 80
P7TVY1F2 | Visioneering Corp | Visioneering | LRTG2x2-LED830K037LXXX-P90[B39, All Packaging and Wiring Options] | Indoor Luminaires | Troffer | 2x2 Luminaires for Ambient Lighting of Interior Commercial Spaces | Standard | FALSE | [9 empty] | 9/28/2016 | Dimmable | Continuous (Can dim down to ≤ 10% (W)) | No |  |  | 3781 | 102.2 | 37 | 12.29 | 0.95 | 3000 | 80
PZH3G5J7 | Visioneering Corp | Visioneering | LRTG30x30-LED830K040LXXX-P90[B39, All Packaging and Wiring Options] | Indoor Luminaires | Troffer | 2x2 Luminaires for Ambient Lighting of Interior Commercial Spaces | Standard | FALSE | [9 empty] | 9/28/2016 | Dimmable | Continuous (Can dim down to ≤ 10% (W)) | No |  |  | 3884 | 102.2 | 38 | 11.53 | 0.99 | 3000 | 80
PXF5DBKS | Visioneering Corp | Visioneering | LRTG750x750-LED830K040LXXX-P90[B39, All Packaging and Wiring Options] | Indoor Luminaires | Troffer | 2x2 Luminaires for Ambient Lighting of Interior Commercial Spaces | Standard | FALSE | [9 empty] | 9/28/2016 | Dimmable | Continuous (Can dim down to ≤ 10% (W)) | No |  |  | 3884 | 102.2 | 38 | 11.53 | 0.99 | 3000 | 80
PQHNEHMN | Visioneering Corp | Visioneering | LSTG2x2-LED830K037LXXX-P90[B39, All Packaging and Wiring Options] | Indoor Luminaires | Troffer | 2x2 Luminaires for Ambient Lighting of Interior Commercial Spaces | Standard | FALSE | [9 empty] | 9/28/2016 | Dimmable | Continuous (Can dim down to ≤ 10% (W)) | No |  |  | 3781 | 102.2 | 37 | 12.29 | 0.95 | 3000 | 80
P6YZ38TT | Visioneering Corp | Visioneering | LRTB2x2-LED835K020LXXX[B39, All Packaging and Wiring Options] | Indoor Luminaires | Troffer | 2x2 Luminaires for Ambient Lighting of Interior Commercial Spaces | Standard | FALSE | [9 empty] | 9/28/2016 | Dimmable | Continuous (Can dim down to ≤ 10% (W)) | No |  |  | 2019 | 102.4 | 19.72 | 16.2 | 0.9 | 3500 | 80
PXX3GGE8 | Visioneering Corp | Visioneering | LSTB2x2-LED835K020LXXX[B39, All Packaging and Wiring Options] | Indoor Luminaires | Troffer | 2x2 Luminaires for Ambient Lighting of Interior Commercial Spaces | Standard | FALSE | [9 empty] | 9/28/2016 | Dimmable | Continuous (Can dim down to ≤ 10% (W)) | No |  |  | 2019 | 102.4 | 19.72 | 16.2 | 0.9 | 3500 | 80
PG644BKE | Visioneering Corp | Visioneering | LRTA2x2-LED830K040LXXX-P13[B39, All Packaging and Wiring Options] | Indoor Luminaires | Troffer | 2x2 Luminaires for Ambient Lighting of Interior Commercial Spaces | Standard | FALSE | [9 empty] | 9/28/2016 | Dimmable | Continuous (Can dim down to ≤ 10% (W)) | No |  |  | 3909 | 102.6 | 38.1 | 11.5 | 0.99 | 3000 | 80
P4DSBR7S | Visioneering Corp | Visioneering | LRTB2x2-LED830K033LXXX[B39, All Packaging and Wiring Options] | Indoor Luminaires | Troffer | 2x2 Luminaires for Ambient Lighting of Interior Commercial Spaces | Standard | FALSE | [9 empty] | 9/28/2016 | Dimmable | Continuous (Can dim down to ≤ 10% (W)) | No |  |  | 3181 | 102.6 | 31 | 11.32 | 0.99 | 3000 | 80
PJHUS5P3 | Visioneering Corp | Visioneering | LRTB30x30-LED830K033LXXX[B39, All Packaging and Wiring Options] | Indoor Luminaires | Troffer | 2x2 Luminaires for Ambient Lighting of Interior Commercial Spaces | Standard | FALSE | [9 empty] | 9/28/2016 | Dimmable | Continuous (Can dim down to ≤ 10% (W)) | No |  |  | 3181 | 102.6 | 31 | 11.32 | 0.99 | 3000 | 80
PVCQ72PA | Visioneering Corp | Visioneering | LRTB750x750-LED830K033LXXX[B39, All Packaging and Wiring Options] | Indoor Luminaires | Troffer | 2x2 Luminaires for Ambient Lighting of Interior Commercial Spaces | Standard | FALSE | [9 empty] | 9/28/2016 | Dimmable | Continuous (Can dim down to ≤ 10% (W)) | No |  |  | 3181 | 102.6 | 31 | 11.32 | 0.99 | 3000 | 80
PUC75EUH | Visioneering Corp | Visioneering | LSTA2x2-LED830K040LXXX-P13[B39, All Packaging and Wiring Options] | Indoor Luminaires | Troffer | 2x2 Luminaires for Ambient Lighting of Interior Commercial Spaces | Standard | FALSE | [9 empty] | 9/28/2016 | Dimmable | Continuous (Can dim down to ≤ 10% (W)) | No |  |  | 3909 | 102.6 | 38.1 | 11.5 | 0.99 | 3000 | 80
PNUKGAHB | Visioneering Corp | Visioneering | LSTB2x2-LED830K033LXXX[B39, All Packaging and Wiring Options] | Indoor Luminaires | Troffer | 2x2 Luminaires for Ambient Lighting of Interior Commercial Spaces | Standard | FALSE | [9 empty] | 9/28/2016 | Dimmable | Continuous (Can dim down to ≤ 10% (W)) | No |  |  | 3181 | 102.6 | 31 | 11.41 | 0.99 | 3000 | 80
PUH1TVAP | Visioneering Corp | Visioneering | LSTA2x2-LED835K035LXXX-P13[B39, All Packaging and Wiring Options] | Indoor Luminaires | Troffer | 2x2 Luminaires for Ambient Lighting of Interior Commercial Spaces | Standard | FALSE | [9 empty] | 9/28/2016 | Dimmable | Continuous (Can dim down to ≤ 10% (W)) | No |  |  | 3437 | 102.9 | 33.4 | 11.5 | 0.99 | 3500 | 80
PQHZM2EX | Visioneering Corp | Visioneering | LRTG2x2-LED835K037LXXX-P90[B39, All Packaging and Wiring Options] | Indoor Luminaires | Troffer | 2x2 Luminaires for Ambient Lighting of Interior Commercial Spaces | Standard | FALSE | [9 empty] | 9/28/2016 | Dimmable | Continuous (Can dim down to ≤ 10% (W)) | No |  |  | 3799 | 103.2 | 37 | 12.29 | 0.95 | 3500 | 80
P3Q7K6EK | Visioneering Corp | Visioneering | LRTG30x30-LED835K040LXXX-P90[B39, All Packaging and Wiring Options] | Indoor Luminaires | Troffer | 2x2 Luminaires for Ambient Lighting of Interior Commercial Spaces | Standard | FALSE | [9 empty] | 9/28/2016 | Dimmable | Continuous (Can dim down to ≤ 10% (W)) | No |  |  | 3921 | 103.2 | 38 | 11.53 | 0.99 | 3500 | 80
PBUGKPJ7 | Visioneering Corp | Visioneering | LRTG750x750-LED835K040LXXX-P90[B39, All Packaging and Wiring Options] | Indoor Luminaires | Troffer | 2x2 Luminaires for Ambient Lighting of Interior Commercial Spaces | Standard | FALSE | [9 empty] | 9/28/2016 | Dimmable | Continuous (Can dim down to ≤ 10% (W)) | No |  |  | 3921 | 103.2 | 38 | 11.53 | 0.99 | 3500 | 80
PYJK4F1A | Visioneering Corp | Visioneering | LSTG2x2-LED835K037LXXX-P90[B39, All Packaging and Wiring Options] | Indoor Luminaires | Troffer | 2x2 Luminaires for Ambient Lighting of Interior Commercial Spaces | Standard | FALSE | [9 empty] | 9/28/2016 | Dimmable | Continuous (Can dim down to ≤ 10% (W)) | No |  |  | 3799 | 103.2 | 37 | 12.29 | 0.95 | 3500 | 80
P5YPFPXE | Visioneering Corp | Visioneering | LRTA2x2-LED830K040LXXX[B39, All Packaging and Wiring Options] | Indoor Luminaires | Troffer | 2x2 Luminaires for Ambient Lighting of Interior Commercial Spaces | Standard | FALSE | [9 empty] | 9/28/2016 | Dimmable | Continuous (Can dim down to ≤ 10% (W)) | No |  |  | 3976 | 103.4 | 38.46 | 12 | 0.95 | 3000 | 80
P4GTPPWU | Visioneering Corp | Visioneering | LRTA30x30-LED830K040LXXX[B39, All Packaging and Wiring Options] | Indoor Luminaires | Troffer | 2x2 Luminaires for Ambient Lighting of Interior Commercial Spaces | Standard | FALSE | [9 empty] | 9/28/2016 | Dimmable | Continuous (Can dim down to ≤ 10% (W)) | No |  |  | 3977 | 103.4 | 38.46 | 12 | 0.95 | 3000 | 80
PDN6DD2S | Visioneering Corp | Visioneering | LRTA750x750-LED830K040LXXX[B39, All Packaging and Wiring Options] | Indoor Luminaires | Troffer | 2x2 Luminaires for Ambient Lighting of Interior Commercial Spaces | Standard | FALSE | [9 empty] | 9/28/2016 | Dimmable | Continuous (Can dim down to ≤ 10% (W)) | No |  |  | 3977 | 103.4 | 38.46 | 12 | 0.95 | 3000 | 80
PYUHG2R1 | Visioneering Corp | Visioneering | LRTG2x2-LED830K037LXXX-P94[B39, All Packaging and Wiring Options] | Indoor Luminaires | Troffer | 2x2 Luminaires for Ambient Lighting of Interior Commercial Spaces | Standard | FALSE | [9 empty] | 9/28/2016 | Dimmable | Continuous (Can dim down to ≤ 10% (W)) | No |  |  | 3826 | 103.4 | 37 | 11.53 | 0.99 | 3000 | 80
P9QTWPW8 | Visioneering Corp | Visioneering | LRTG30x30-LED830K040LXXX-P94[B39, All Packaging and Wiring Options] | Indoor Luminaires | Troffer | 2x2 Luminaires for Ambient Lighting of Interior Commercial Spaces | Standard | FALSE | [9 empty] | 9/28/2016 | Dimmable | Continuous (Can dim down to ≤ 10% (W)) | No |  |  | 3929 | 103.4 | 38 | 11.53 | 0.99 | 3000 | 80
P2UETSEH | Visioneering Corp | Visioneering | LRTG750x750-LED830K040LXXX-P94[B39, All Packaging and Wiring Options] | Indoor Luminaires | Troffer | 2x2 Luminaires for Ambient Lighting of Interior Commercial Spaces | Standard | FALSE | [9 empty] | 9/28/2016 | Dimmable | Continuous (Can dim down to ≤ 10% (W)) | No |  |  | 3929 | 103.4 | 38 | 11.53 | 0.99 | 3000 | 80
PNZ79YPV | Visioneering Corp | Visioneering | LSTA2x2-LED830K040LXXX[B39, All Packaging and Wiring Options] | Indoor Luminaires | Troffer | 2x2 Luminaires for Ambient Lighting of Interior Commercial Spaces | Standard | FALSE | [9 empty] | 9/28/2016 | Dimmable | Continuous (Can dim down to ≤ 10% (W)) | No |  |  | 3977 | 103.4 | 38.46 | 12 | 0.95 | 3000 | 80
P7Q1B9UF | Visioneering Corp | Visioneering | LRTA2x2-LED835K040LXXX-P13[B39, All Packaging and Wiring Options] | Indoor Luminaires | Troffer | 2x2 Luminaires for Ambient Lighting of Interior Commercial Spaces | Standard | FALSE | [9 empty] | 9/28/2016 | Dimmable | Continuous (Can dim down to ≤ 10% (W)) | No |  |  | 3945 | 103.6 | 38.1 | 11.5 | 0.99 | 3500 | 80
PDF8WFQ5 | Visioneering Corp | Visioneering | LRTB30x30-LED835K033LXXX[B39, All Packaging and Wiring Options] | Indoor Luminaires | Troffer | 2x2 Luminaires for Ambient Lighting of Interior Commercial Spaces | Standard | FALSE | [9 empty] | 9/28/2016 | Dimmable | Continuous (Can dim down to ≤ 10% (W)) | No |  |  | 3220 | 103.6 | 31 | 11.32 | 0.99 | 3500 | 80
P392AAWN | Visioneering Corp | Visioneering | LRTB750x750-LED835K033LXXX[B39, All Packaging and Wiring Options] | Indoor Luminaires | Troffer | 2x2 Luminaires for Ambient Lighting of Interior Commercial Spaces | Standard | FALSE | [9 empty] | 9/28/2016 | Dimmable | Continuous (Can dim down to ≤ 10% (W)) | No |  |  | 3220 | 103.6 | 31 | 11.32 | 0.99 | 3500 | 80
P42VWWJM | Visioneering Corp | Visioneering | LSTA2x2-LED835K040LXXX-P13[B39, All Packaging and Wiring Options] | Indoor Luminaires | Troffer | 2x2 Luminaires for Ambient Lighting of Interior Commercial Spaces | Standard | FALSE | [9 empty] | 9/28/2016 | Dimmable | Continuous (Can dim down to ≤ 10% (W)) | No |  |  | 3945 | 103.6 | 38.1 | 11.5 | 0.99 | 3500 | 80
P5MHDCEB | Visioneering Corp | Visioneering | LRTA2x2-LED830K040LXXX-P82[B39, All Packaging and Wiring Options] | Indoor Luminaires | Troffer | 2x2 Luminaires for Ambient Lighting of Interior Commercial Spaces | Standard | FALSE | [9 empty] | 9/28/2016 | Dimmable | Continuous (Can dim down to ≤ 10% (W)) | No |  |  | 3947 | 103.6 | 38.1 | 11.5 | 0.99 | 3000 | 80
PA3UQB2X | Visioneering Corp | Visioneering | LRTA30x30-LED830K040LXXX-P82[B39, All Packaging and Wiring Options] | Indoor Luminaires | Troffer | 2x2 Luminaires for Ambient Lighting of Interior Commercial Spaces | Standard | FALSE | [9 empty] | 9/28/2016 | Dimmable | Continuous (Can dim down to ≤ 10% (W)) | No |  |  | 3947 | 103.6 | 38.1 | 11.5 | 0.99 | 3000 | 80
PPF7MZNU | Visioneering Corp | Visioneering | LRTA750x750-LED830K040LXXX-P82[B39, All Packaging and Wiring Options] | Indoor Luminaires | Troffer | 2x2 Luminaires for Ambient Lighting of Interior Commercial Spaces | Standard | FALSE | [9 empty] | 9/28/2016 | Dimmable | Continuous (Can dim down to ≤ 10% (W)) | No |  |  | 3947 | 103.6 | 38.1 | 11.5 | 0.99 | 3000 | 80
PZE9Y2GD | Visioneering Corp | Visioneering | LSTA2x2-LED830K040LXXX-P82[B39, All Packaging and Wiring Options] | Indoor Luminaires | Troffer | 2x2 Luminaires for Ambient Lighting of Interior Commercial Spaces | Standard | FALSE | [9 empty] | 9/28/2016 | Dimmable | Continuous (Can dim down to ≤ 10% (W)) | No |  |  | 3947 | 103.6 | 38.1 | 11.5 | 0.99 | 3000 | 80
PXERNJ5J | Visioneering Corp | Visioneering | LRTA2x2-LED840K035LXXX-P13[B39, All Packaging and Wiring Options] | Indoor Luminaires | Troffer | 2x2 Luminaires for Ambient Lighting of Interior Commercial Spaces | Standard | FALSE | [9 empty] | 9/28/2016 | Dimmable | Continuous (Can dim down to ≤ 10% (W)) | No |  |  | 3471 | 103.9 | 33.4 | 11.5 | 0.99 | 4000 | 80
P51TDJ33 | Visioneering Corp | Visioneering | LRTA2x2-LED850K035LXXX-P13[B39, All Packaging and Wiring Options] | Indoor Luminaires | Troffer | 2x2 Luminaires for Ambient Lighting of Interior Commercial Spaces | Standard | FALSE | [9 empty] | 9/28/2016 | Dimmable | Continuous (Can dim down to ≤ 10% (W)) | No |  |  | 3471 | 103.9 | 33.4 | 11.5 | 0.99 | 5000 | 80
PGGV841R | Visioneering Corp | Visioneering | LSTA2x2-LED840K035LXXX-P13[B39, All Packaging and Wiring Options] | Indoor Luminaires | Troffer | 2x2 Luminaires for Ambient Lighting of Interior Commercial Spaces | Standard | FALSE | [9 empty] | 9/28/2016 | Dimmable | Continuous (Can dim down to ≤ 10% (W)) | No |  |  | 3471 | 103.9 | 33.4 | 11.5 | 0.99 | 4000 | 80
PVYK762F | Visioneering Corp | Visioneering | LSTA2x2-LED850K035LXXX-P13[B39, All Packaging and Wiring Options] | Indoor Luminaires | Troffer | 2x2 Luminaires for Ambient Lighting of Interior Commercial Spaces | Standard | FALSE | [9 empty] | 9/28/2016 | Dimmable | Continuous (Can dim down to ≤ 10% (W)) | No |  |  | 3471 | 103.9 | 33.4 | 11.5 | 0.99 | 5000 | 80
PFJQK88N | Visioneering Corp | Visioneering | LRTA2x2-LED835K040LXXX[B39, All Packaging and Wiring Options] | Indoor Luminaires | Troffer | 2x2 Luminaires for Ambient Lighting of Interior Commercial Spaces | Standard | FALSE | [9 empty] | 9/28/2016 | Dimmable | Continuous (Can dim down to ≤ 10% (W)) | No |  |  | 3978 | 104.4 | 38.46 | 12 | 0.95 | 3500 | 80
PXDB36PT | Visioneering Corp | Visioneering | LRTA30x30-LED835K040LXXX[B39, All Packaging and Wiring Options] | Indoor Luminaires | Troffer | 2x2 Luminaires for Ambient Lighting of Interior Commercial Spaces | Standard | FALSE | [9 empty] | 9/28/2016 | Dimmable | Continuous (Can dim down to ≤ 10% (W)) | No |  |  | 3975 | 104.4 | 38.46 | 12 | 0.95 | 3500 | 80
PRQGRV2S | Visioneering Corp | Visioneering | LRTA750x750-LED835K040LXXX[B39, All Packaging and Wiring Options] | Indoor Luminaires | Troffer | 2x2 Luminaires for Ambient Lighting of Interior Commercial Spaces | Standard | FALSE | [9 empty] | 9/28/2016 | Dimmable | Continuous (Can dim down to ≤ 10% (W)) | No |  |  | 3975 | 104.4 | 38.46 | 12 | 0.95 | 3500 | 80
P7P18SXB | Visioneering Corp | Visioneering | LRTG2x2-LED835K037LXXX-P94[B39, All Packaging and Wiring Options] | Indoor Luminaires | Troffer | 2x2 Luminaires for Ambient Lighting of Interior Commercial Spaces | Standard | FALSE | [9 empty] | 9/28/2016 | Dimmable | Continuous (Can dim down to ≤ 10% (W)) | No |  |  | 3843 | 104.4 | 37 | 11.53 | 0.99 | 3500 | 80
PSFRNDCY | Visioneering Corp | Visioneering | LRTG30x30-LED835K040LXXX-P94[B39, All Packaging and Wiring Options] | Indoor Luminaires | Troffer | 2x2 Luminaires for Ambient Lighting of Interior Commercial Spaces | Standard | FALSE | [9 empty] | 9/28/2016 | Dimmable | Continuous (Can dim down to ≤ 10% (W)) | No |  |  | 3967 | 104.4 | 38 | 11.53 | 0.99 | 3500 | 80
PRC3M4QV | Visioneering Corp | Visioneering | LRTG750x750-LED835K040LXXX-P94[B39, All Packaging and Wiring Options] | Indoor Luminaires | Troffer | 2x2 Luminaires for Ambient Lighting of Interior Commercial Spaces | Standard | FALSE | [9 empty] | 9/28/2016 | Dimmable | Continuous (Can dim down to ≤ 10% (W)) | No |  |  | 3967 | 104.4 | 38 | 11.53 | 0.99 | 3500 | 80
PDTF8M7E | Visioneering Corp | Visioneering | LSTA2x2-LED835K040LXXX[B39, All Packaging and Wiring Options] | Indoor Luminaires | Troffer | 2x2 Luminaires for Ambient Lighting of Interior Commercial Spaces | Standard | FALSE | [9 empty] | 9/28/2016 | Dimmable | Continuous (Can dim down to ≤ 10% (W)) | No |  |  | 3975 | 104.4 | 38.46 | 12 | 0.95 | 3500 | 80
PHCRM9ZH | Visioneering Corp | Visioneering | LRTA2x2-LED835K040LXXX-P82[B39, All Packaging and Wiring Options] | Indoor Luminaires | Troffer | 2x2 Luminaires for Ambient Lighting of Interior Commercial Spaces | Standard | FALSE | [9 empty] | 9/28/2016 | Dimmable | Continuous (Can dim down to ≤ 10% (W)) | No |  |  | 3982 | 104.6 | 38.1 | 11.5 | 0.99 | 3500 | 80
P6ZNSKMF | Visioneering Corp | Visioneering | LRTA30x30-LED835K040LXXX-P82[B39, All Packaging and Wiring Options] | Indoor Luminaires | Troffer | 2x2 Luminaires for Ambient Lighting of Interior Commercial Spaces | Standard | FALSE | [9 empty] | 9/28/2016 | Dimmable | Continuous (Can dim down to ≤ 10% (W)) | No |  |  | 3982 | 104.6 | 38.1 | 11.5 | 0.99 | 3500 | 80
P7WQ3K49 | Visioneering Corp | Visioneering | LRTA750x750-LED835K040LXXX-P82[B39, All Packaging and Wiring Options] | Indoor Luminaires | Troffer | 2x2 Luminaires for Ambient Lighting of Interior Commercial Spaces | Standard | FALSE | [9 empty] | 9/28/2016 | Dimmable | Continuous (Can dim down to ≤ 10% (W)) | No |  |  | 3982 | 104.6 | 38.1 | 11.5 | 0.99 | 3500 | 80
PMQD1N74 | Visioneering Corp | Visioneering | LSTA2x2-LED835K040LXXX-P82[B39, All Packaging and Wiring Options] | Indoor Luminaires | Troffer | 2x2 Luminaires for Ambient Lighting of Interior Commercial Spaces | Standard | FALSE | [9 empty] | 9/28/2016 | Dimmable | Continuous (Can dim down to ≤ 10% (W)) | No |  |  | 3982 | 104.6 | 38.1 | 11.5 | 0.99 | 3500 | 80
P5U9E16H | Visioneering Corp | Visioneering | LRTA2x2-LED850K035LXXX[B39, All Packaging and Wiring Options] | Indoor Luminaires | Troffer | 2x2 Luminaires for Ambient Lighting of Interior Commercial Spaces | Standard | FALSE | [9 empty] | 9/28/2016 | Dimmable | Continuous (Can dim down to ≤ 10% (W)) | No |  |  | 3497 | 104.8 | 33.4 | 11.5 | 0.99 | 5000 | 80
PD9BDPRV | Visioneering Corp | Visioneering | LSTA2x2-LED850K035LXXX[B39, All Packaging and Wiring Options] | Indoor Luminaires | Troffer | 2x2 Luminaires for Ambient Lighting of Interior Commercial Spaces | Standard | FALSE | [9 empty] | 9/28/2016 | Dimmable | Continuous (Can dim down to ≤ 10% (W)) | No |  |  | 3497 | 104.8 | 33.4 | 11.5 | 0.99 | 5000 | 80
PNR5TDPF | Visioneering Corp | Visioneering | LRTA2x2-LED840K035LXXX-P82[B39, All Packaging and Wiring Options] | Indoor Luminaires | Troffer | 2x2 Luminaires for Ambient Lighting of Interior Commercial Spaces | Standard | FALSE | [9 empty] | 9/28/2016 | Dimmable | Continuous (Can dim down to ≤ 10% (W)) | No |  |  | 3504 | 104.9 | 33.4 | 11.5 | 0.99 | 4000 | 80
P72EBCF7 | Visioneering Corp | Visioneering | LRTA2x2-LED850K035LXXX-P82[B39, All Packaging and Wiring Options] | Indoor Luminaires | Troffer | 2x2 Luminaires for Ambient Lighting of Interior Commercial Spaces | Standard | FALSE | [9 empty] | 9/28/2016 | Dimmable | Continuous (Can dim down to ≤ 10% (W)) | No |  |  | 3504 | 104.9 | 33.4 | 11.5 | 0.99 | 5000 | 80
PYNVX3QA | Visioneering Corp | Visioneering | LRTG2x2-LED830K050LXXX-[B39, All Packaging and Wiring Options] | Indoor Luminaires | Troffer | 2x2 Luminaires for Ambient Lighting of Interior Commercial Spaces | Standard | FALSE | [9 empty] | 9/28/2016 | Dimmable | Continuous (Can dim down to ≤ 10% (W)) | No |  |  | 4930 | 104.9 | 47 | 11.53 | 0.99 | 3000 | 80
PFNNVQ74 | Visioneering Corp | Visioneering | LSTA2x2-LED840K035LXXX-P82[B39, All Packaging and Wiring Options] | Indoor Luminaires | Troffer | 2x2 Luminaires for Ambient Lighting of Interior Commercial Spaces | Standard | FALSE | [9 empty] | 9/28/2016 | Dimmable | Continuous (Can dim down to ≤ 10% (W)) | No |  |  | 3504 | 104.9 | 33.4 | 11.5 | 0.99 | 4000 | 80
PXNY7PQ9 | Visioneering Corp | Visioneering | LSTA2x2-LED850K035LXXX-P82[B39, All Packaging and Wiring Options] | Indoor Luminaires | Troffer | 2x2 Luminaires for Ambient Lighting of Interior Commercial Spaces | Standard | FALSE | [9 empty] | 9/28/2016 | Dimmable | Continuous (Can dim down to ≤ 10% (W)) | No |  |  | 3504 | 104.9 | 33.4 | 11.5 | 0.99 | 5000 | 80
P8JGHTX8 | Visioneering Corp | Visioneering | LSTG2x2-LED830K050LXXX-[B39, All Packaging and Wiring Options] | Indoor Luminaires | Troffer | 2x2 Luminaires for Ambient Lighting of Interior Commercial Spaces | Standard | FALSE | [9 empty] | 9/28/2016 | Dimmable | Continuous (Can dim down to ≤ 10% (W)) | No |  |  | 4930 | 104.9 | 47 | 11.53 | 0.99 | 3000 | 80
P35CY1MQ | Visioneering Corp | Visioneering | LRTG2x2-LED840K037LXXX-P90[B39, All Packaging and Wiring Options] | Indoor Luminaires | Troffer | 2x2 Luminaires for Ambient Lighting of Interior Commercial Spaces | Standard | FALSE | [9 empty] | 9/28/2016 | Dimmable | Continuous (Can dim down to ≤ 10% (W)) | No |  |  | 3868 | 105.1 | 37 | 12.29 | 0.95 | 4000 | 80
PXRSWBUG | Visioneering Corp | Visioneering | LRTG2x2-LED850K037LXXX-P90[B39, All Packaging and Wiring Options] | Indoor Luminaires | Troffer | 2x2 Luminaires for Ambient Lighting of Interior Commercial Spaces | Standard | FALSE | [9 empty] | 9/28/2016 | Dimmable | Continuous (Can dim down to ≤ 10% (W)) | No |  |  | 3868 | 105.1 | 37 | 12.29 | 0.95 | 5000 | 80
PCT8ZSMJ | Visioneering Corp | Visioneering | LRTG30x30-LED840K040LXXX-P90[B39, All Packaging and Wiring Options] | Indoor Luminaires | Troffer | 2x2 Luminaires for Ambient Lighting of Interior Commercial Spaces | Standard | FALSE | [9 empty] | 9/28/2016 | Dimmable | Continuous (Can dim down to ≤ 10% (W)) | No |  |  | 3994 | 105.1 | 38 | 11.53 | 0.99 | 4000 | 80
PPRDY17Z | Visioneering Corp | Visioneering | LRTG30x30-LED850K040LXXX-P90[B39, All Packaging and Wiring Options] | Indoor Luminaires | Troffer | 2x2 Luminaires for Ambient Lighting of Interior Commercial Spaces | Standard | FALSE | [9 empty] | 9/28/2016 | Dimmable | Continuous (Can dim down to ≤ 10% (W)) | No |  |  | 3994 | 105.1 | 38 | 11.53 | 0.99 | 5000 | 80
PCPPK2CN | Visioneering Corp | Visioneering | LRTG750x750-LED840K040LXXX-P90[B39, All Packaging and Wiring Options] | Indoor Luminaires | Troffer | 2x2 Luminaires for Ambient Lighting of Interior Commercial Spaces | Standard | FALSE | [9 empty] | 9/28/2016 | Dimmable | Continuous (Can dim down to ≤ 10% (W)) | No |  |  | 3994 | 105.1 | 38 | 11.53 | 0.99 | 4000 | 80
PTJ6YWQ9 | Visioneering Corp | Visioneering | LRTG750x750-LED850K040LXXX-P90[B39, All Packaging and Wiring Options] | Indoor Luminaires | Troffer | 2x2 Luminaires for Ambient Lighting of Interior Commercial Spaces | Standard | FALSE | [9 empty] | 9/28/2016 | Dimmable | Continuous (Can dim down to ≤ 10% (W)) | No |  |  | 3994 | 105.1 | 38 | 11.53 | 0.99 | 5000 | 80
P7GMN526 | Visioneering Corp | Visioneering | LSTG2x2-LED840K037LXXX-P90[B39, All Packaging and Wiring Options] | Indoor Luminaires | Troffer | 2x2 Luminaires for Ambient Lighting of Interior Commercial Spaces | Standard | FALSE | [9 empty] | 9/28/2016 | Dimmable | Continuous (Can dim down to ≤ 10% (W)) | No |  |  | 3868 | 105.1 | 37 | 12.29 | 0.95 | 4000 | 80
P2JUAKYQ | Visioneering Corp | Visioneering | LSTG2x2-LED850K037LXXX-P90[B39, All Packaging and Wiring Options] | Indoor Luminaires | Troffer | 2x2 Luminaires for Ambient Lighting of Interior Commercial Spaces | Standard | FALSE | [9 empty] | 9/28/2016 | Dimmable | Continuous (Can dim down to ≤ 10% (W)) | No |  |  | 3868 | 105.1 | 37 | 12.29 | 0.95 | 5000 | 80
PP99AP1U | Visioneering Corp | Visioneering | LRTB2x2-LED850K033LXXX[B39, All Packaging and Wiring Options] | Indoor Luminaires | Troffer | 2x2 Luminaires for Ambient Lighting of Interior Commercial Spaces | Standard | FALSE | [9 empty] | 9/28/2016 | Dimmable | Continuous (Can dim down to ≤ 10% (W)) | No |  |  | 3306 | 106.3 | 31 | 11.41 | 0.99 | 5000 | 80
PCDMJR5V | Visioneering Corp | Visioneering | LRTB30x30-LED840K033LXXX[B39, All Packaging and Wiring Options] | Indoor Luminaires | Troffer | 2x2 Luminaires for Ambient Lighting of Interior Commercial Spaces | Standard | FALSE | [9 empty] | 9/28/2016 | Dimmable | Continuous (Can dim down to ≤ 10% (W)) | No |  |  | 3306 | 106.3 | 31 | 11.41 | 0.99 | 4000 | 80
PJBB67JR | Visioneering Corp | Visioneering | LRTB30x30-LED850K033LXXX[B39, All Packaging and Wiring Options] | Indoor Luminaires | Troffer | 2x2 Luminaires for Ambient Lighting of Interior Commercial Spaces | Standard | FALSE | [9 empty] | 9/28/2016 | Dimmable | Continuous (Can dim down to ≤ 10% (W)) | No |  |  | 3306 | 106.3 | 31 | 11.41 | 0.99 | 5000 | 80
PJ3M6E4M | Visioneering Corp | Visioneering | LRTB750x750-LED840K033LXXX[B39, All Packaging and Wiring Options] | Indoor Luminaires | Troffer | 2x2 Luminaires for Ambient Lighting of Interior Commercial Spaces | Standard | FALSE | [9 empty] | 9/28/2016 | Dimmable | Continuous (Can dim down to ≤ 10% (W)) | No |  |  | 3306 | 106.3 | 31 | 11.41 | 0.99 | 4000 | 80
PD4JSQ7E | Visioneering Corp | Visioneering | LRTB750x750-LED850K033LXXX[B39, All Packaging and Wiring Options] | Indoor Luminaires | Troffer | 2x2 Luminaires for Ambient Lighting of Interior Commercial Spaces | Standard | FALSE | [9 empty] | 9/28/2016 | Dimmable | Continuous (Can dim down to ≤ 10% (W)) | No |  |  | 3306 | 106.3 | 31 | 11.41 | 0.99 | 5000 | 80
PJ7XGYR5 | Visioneering Corp | Visioneering | LRTG2x2-LED840K037LXXX-P94[B39, All Packaging and Wiring Options] | Indoor Luminaires | Troffer | 2x2 Luminaires for Ambient Lighting of Interior Commercial Spaces | Standard | FALSE | [9 empty] | 9/28/2016 | Dimmable | Continuous (Can dim down to ≤ 10% (W)) | No |  |  | 3913 | 106.3 | 37 | 11.53 | 0.99 | 4000 | 80
PCACQ7KT | Visioneering Corp | Visioneering | LRTG2x2-LED850K037LXXX-P94[B39, All Packaging and Wiring Options] | Indoor Luminaires | Troffer | 2x2 Luminaires for Ambient Lighting of Interior Commercial Spaces | Standard | FALSE | [9 empty] | 9/28/2016 | Dimmable | Continuous (Can dim down to ≤ 10% (W)) | No |  |  | 3913 | 106.3 | 37 | 11.53 | 0.99 | 5000 | 80
PGTENP8D | Visioneering Corp | Visioneering | LRTG30x30-LED840K040LXXX-P94[B39, All Packaging and Wiring Options] | Indoor Luminaires | Troffer | 2x2 Luminaires for Ambient Lighting of Interior Commercial Spaces | Standard | FALSE | [9 empty] | 9/28/2016 | Dimmable | Continuous (Can dim down to ≤ 10% (W)) | No |  |  | 4039 | 106.3 | 38 | 11.53 | 0.99 | 4000 | 80
PGXDJ6H8 | Visioneering Corp | Visioneering | LRTG30x30-LED850K040LXXX-P94 [B39, All Packaging and Wiring Options] | Indoor Luminaires | Troffer | 2x2 Luminaires for Ambient Lighting of Interior Commercial Spaces | Standard | FALSE | [9 empty] | 9/28/2016 | Dimmable | Continuous (Can dim down to ≤ 10% (W)) | No |  |  | 4039 | 106.3 | 38 | 11.53 | 0.99 | 5000 | 80
PJB3A7R9 | Visioneering Corp | Visioneering | LRTG750x750-LED840K040LXXX-P94[B39, All Packaging and Wiring Options] | Indoor Luminaires | Troffer | 2x2 Luminaires for Ambient Lighting of Interior Commercial Spaces | Standard | FALSE | [9 empty] | 9/28/2016 | Dimmable | Continuous (Can dim down to ≤ 10% (W)) | No |  |  | 4039 | 106.3 | 38 | 11.53 | 0.99 | 4000 | 80
PEPZH4WF | Visioneering Corp | Visioneering | LRTG750x750-LED850K040LXXX-P94[B39, All Packaging and Wiring Options] | Indoor Luminaires | Troffer | 2x2 Luminaires for Ambient Lighting of Interior Commercial Spaces | Standard | FALSE | [9 empty] | 9/28/2016 | Dimmable | Continuous (Can dim down to ≤ 10% (W)) | No |  |  | 4039 | 106.3 | 38 | 11.53 | 0.99 | 5000 | 80
P2JSGT36 | Visioneering Corp | Visioneering | LSTB2x2-LED850K033LXXX[B39, All Packaging and Wiring Options] | Indoor Luminaires | Troffer | 2x2 Luminaires for Ambient Lighting of Interior Commercial Spaces | Standard | FALSE | [9 empty] | 9/28/2016 | Dimmable | Continuous (Can dim down to ≤ 10% (W)) | No |  |  | 3306 | 106.3 | 31 | 11.41 | 0.99 | 5000 | 80
PJU73G64 | Visioneering Corp | Visioneering | LSTB2x2-LED840K020LXXX[B39, All Packaging and Wiring Options] | Indoor Luminaires | Troffer | 2x2 Luminaires for Ambient Lighting of Interior Commercial Spaces | Standard | FALSE | [9 empty] | 9/28/2016 | Dimmable | Continuous (Can dim down to ≤ 10% (W)) | No |  |  | 2101 | 106.5 | 19.72 | 16.2 | 0.9 | 4000 | 80
P8KPA5TC | Visioneering Corp | Visioneering | LSTB2x2-LED850K020LXXX[B39, All Packaging and Wiring Options] | Indoor Luminaires | Troffer | 2x2 Luminaires for Ambient Lighting of Interior Commercial Spaces | Standard | FALSE | [9 empty] | 9/28/2016 | Dimmable | Continuous (Can dim down to ≤ 10% (W)) | No |  |  | 2101 | 106.5 | 19.72 | 16.2 | 0.9 | 5000 | 80
PDRDUM7Q | Visioneering Corp | Visioneering | LRTA2x2-LED840K040LXXX-P13[B39, All Packaging and Wiring Options] | Indoor Luminaires | Troffer | 2x2 Luminaires for Ambient Lighting of Interior Commercial Spaces | Standard | FALSE | [9 empty] | 9/28/2016 | Dimmable | Continuous (Can dim down to ≤ 10% (W)) | No |  |  | 4068 | 106.8 | 38.1 | 11.5 | 0.99 | 4000 | 80
PPXBNQB8 | Visioneering Corp | Visioneering | LRTA2x2-LED850K040LXXX-P13[B39, All Packaging and Wiring Options] | Indoor Luminaires | Troffer | 2x2 Luminaires for Ambient Lighting of Interior Commercial Spaces | Standard | FALSE | [9 empty] | 9/28/2016 | Dimmable | Continuous (Can dim down to ≤ 10% (W)) | No |  |  | 4068 | 106.8 | 38.1 | 11.5 | 0.99 | 5000 | 80
P8Z98Q65 | Visioneering Corp | Visioneering | LSTA2x2-LED840K040LXXX-P13[B39, All Packaging and Wiring Options] | Indoor Luminaires | Troffer | 2x2 Luminaires for Ambient Lighting of Interior Commercial Spaces | Standard | FALSE | [9 empty] | 9/28/2016 | Dimmable | Continuous (Can dim down to ≤ 10% (W)) | No |  |  | 4068 | 106.8 | 38.1 | 11.5 | 0.99 | 4000 | 80
P52RX1N4 | Visioneering Corp | Visioneering | LSTA2x2-LED850K040LXXX-P13[B39, All Packaging and Wiring Options] | Indoor Luminaires | Troffer | 2x2 Luminaires for Ambient Lighting of Interior Commercial Spaces | Standard | FALSE | [9 empty] | 9/28/2016 | Dimmable | Continuous (Can dim down to ≤ 10% (W)) | No |  |  | 4068 | 106.8 | 38.1 | 11.5 | 0.99 | 5000 | 80
P8CGYJ4G | Visioneering Corp | Visioneering | LRTA2x2-LED830K026LXXX-P13[B39, All Packaging and Wiring Options] | Indoor Luminaires | Troffer | 2x2 Luminaires for Ambient Lighting of Interior Commercial Spaces | Standard | FALSE | [9 empty] | 9/28/2016 | Dimmable | Continuous (Can dim down to ≤ 10% (W)) | No |  |  | 2606 | 106.8 | 24.4 | 11.5 | 0.99 | 3000 | 80
PX9TXCY5 | Visioneering Corp | Visioneering | LSTA2x2-LED830K026LXXX-P13[B39, All Packaging and Wiring Options] | Indoor Luminaires | Troffer | 2x2 Luminaires for Ambient Lighting of Interior Commercial Spaces | Standard | FALSE | [9 empty] | 9/28/2016 | Dimmable | Continuous (Can dim down to ≤ 10% (W)) | No |  |  | 2606 | 106.8 | 24.4 | 11.5 | 0.99 | 3000 | 80
P66Q245A | Visioneering Corp | Visioneering | LRTA2x2-LED840K040LXXX[B39, All Packaging and Wiring Options] | Indoor Luminaires | Troffer | 2x2 Luminaires for Ambient Lighting of Interior Commercial Spaces | Standard | FALSE | [9 empty] | 9/28/2016 | Dimmable | Continuous (Can dim down to ≤ 10% (W)) | No |  |  | 4098 | 107.6 | 38.46 | 12 | 0.95 | 4000 | 80
PWQCQXHJ | Visioneering Corp | Visioneering | LRTA2x2-LED850K040LXXX[B39, All Packaging and Wiring Options] | Indoor Luminaires | Troffer | 2x2 Luminaires for Ambient Lighting of Interior Commercial Spaces | Standard | FALSE | [9 empty] | 9/28/2016 | Dimmable | Continuous (Can dim down to ≤ 10% (W)) | No |  |  | 4098 | 107.6 | 38.46 | 12 | 0.95 | 5000 | 80
PZY7WVVQ | Visioneering Corp | Visioneering | LRTA30x30-LED840K040LXXX[B39, All Packaging and Wiring Options] | Indoor Luminaires | Troffer | 2x2 Luminaires for Ambient Lighting of Interior Commercial Spaces | Standard | FALSE | [9 empty] | 9/28/2016 | Dimmable | Continuous (Can dim down to ≤ 10% (W)) | No |  |  | 4098 | 107.6 | 38.46 | 12 | 0.95 | 4000 | 80
PU4ZEH1K | Visioneering Corp | Visioneering | LRTA30x30-LED850K040LXXX[B39, All Packaging and Wiring Options] | Indoor Luminaires | Troffer | 2x2 Luminaires for Ambient Lighting of Interior Commercial Spaces | Standard | FALSE | [9 empty] | 9/28/2016 | Dimmable | Continuous (Can dim down to ≤ 10% (W)) | No |  |  | 4098 | 107.6 | 38.46 | 12 | 0.95 | 5000 | 80
PZRKNG98 | Visioneering Corp | Visioneering | LRTA750x750-LED840K040LXXX[B39, All Packaging and Wiring Options] | Indoor Luminaires | Troffer | 2x2 Luminaires for Ambient Lighting of Interior Commercial Spaces | Standard | FALSE | [9 empty] | 9/28/2016 | Dimmable | Continuous (Can dim down to ≤ 10% (W)) | No |  |  | 4098 | 107.6 | 38.46 | 12 | 0.95 | 4000 | 80
P5B56S3N | Visioneering Corp | Visioneering | LRTA750x750-LED850K040LXXX[B39, All Packaging and Wiring Options] | Indoor Luminaires | Troffer | 2x2 Luminaires for Ambient Lighting of Interior Commercial Spaces | Standard | FALSE | [9 empty] | 9/28/2016 | Dimmable | Continuous (Can dim down to ≤ 10% (W)) | No |  |  | 4098 | 107.6 | 38.46 | 12 | 0.95 | 5000 | 80
PYEJXW78 | Visioneering Corp | Visioneering | LSTA2x2-LED840K040LXXX[B39, All Packaging and Wiring Options] | Indoor Luminaires | Troffer | 2x2 Luminaires for Ambient Lighting of Interior Commercial Spaces | Standard | FALSE | [9 empty] | 9/28/2016 | Dimmable | Continuous (Can dim down to ≤ 10% (W)) | No |  |  | 4098 | 107.6 | 38.46 | 12 | 0.95 | 4000 | 80
PMWBTCRM | Visioneering Corp | Visioneering | LSTA2x2-LED850K040LXXX[B39, All Packaging and Wiring Options] | Indoor Luminaires | Troffer | 2x2 Luminaires for Ambient Lighting of Interior Commercial Spaces | Standard | FALSE | [9 empty] | 9/28/2016 | Dimmable | Continuous (Can dim down to ≤ 10% (W)) | No |  |  | 4098 | 107.6 | 38.46 | 12 | 0.95 | 5000 | 80
PB1XWEZ6 | Visioneering Corp | Visioneering | LRTA2x2-LED830K026LXXX[B39, All Packaging and Wiring Options] | Indoor Luminaires | Troffer | 2x2 Luminaires for Ambient Lighting of Interior Commercial Spaces | Standard | FALSE | [9 empty] | 9/28/2016 | Dimmable | Continuous (Can dim down to ≤ 10% (W)) | No |  |  | 2628 | 107.7 | 24.4 | 11.5 | 0.99 | 3000 | 80
P82BQHK4 | Visioneering Corp | Visioneering | LSTA2x2-LED830K026LXXX[B39, All Packaging and Wiring Options] | Indoor Luminaires | Troffer | 2x2 Luminaires for Ambient Lighting of Interior Commercial Spaces | Standard | FALSE | [9 empty] | 9/28/2016 | Dimmable | Continuous (Can dim down to ≤ 10% (W)) | No |  |  | 2628 | 107.7 | 24.4 | 11.5 | 0.99 | 3000 | 80
PWBZC3C6 | Visioneering Corp | Visioneering | LRTA2x2-LED840K040LXXX-P82[B39, All Packaging and Wiring Options] | Indoor Luminaires | Troffer | 2x2 Luminaires for Ambient Lighting of Interior Commercial Spaces | Standard | FALSE | [9 empty] | 9/28/2016 | Dimmable | Continuous (Can dim down to ≤ 10% (W)) | No |  |  | 4106 | 107.8 | 38.1 | 11.5 | 0.99 | 4000 | 80
PZRTW3NN | Visioneering Corp | Visioneering | LRTA2x2-LED850K040LXXX-P82[B39, All Packaging and Wiring Options] | Indoor Luminaires | Troffer | 2x2 Luminaires for Ambient Lighting of Interior Commercial Spaces | Standard | FALSE | [9 empty] | 9/28/2016 | Dimmable | Continuous (Can dim down to ≤ 10% (W)) | No |  |  | 4106 | 107.8 | 38.1 | 11.5 | 0.99 | 5000 | 80
P5J5EUX4 | Visioneering Corp | Visioneering | LRTA30x30-LED840K040LXXX-P82[B39, All Packaging and Wiring Options] | Indoor Luminaires | Troffer | 2x2 Luminaires for Ambient Lighting of Interior Commercial Spaces | Standard | FALSE | [9 empty] | 9/28/2016 | Dimmable | Continuous (Can dim down to ≤ 10% (W)) | No |  |  | 4106 | 107.8 | 38.1 | 11.5 | 0.99 | 4000 | 80
PMHJNDR1 | Visioneering Corp | Visioneering | LRTA30x30-LED850K040LXXX-P82[B39, All Packaging and Wiring Options] | Indoor Luminaires | Troffer | 2x2 Luminaires for Ambient Lighting of Interior Commercial Spaces | Standard | FALSE | [9 empty] | 9/28/2016 | Dimmable | Continuous (Can dim down to ≤ 10% (W)) | No |  |  | 4106 | 107.8 | 38.1 | 11.5 | 0.99 | 5000 | 80
PPGHNWDZ | Visioneering Corp | Visioneering | LRTA750x750-LED840K040LXXX-P82[B39, All Packaging and Wiring Options] | Indoor Luminaires | Troffer | 2x2 Luminaires for Ambient Lighting of Interior Commercial Spaces | Standard | FALSE | [9 empty] | 9/28/2016 | Dimmable | Continuous (Can dim down to ≤ 10% (W)) | No |  |  | 4106 | 107.8 | 38.1 | 11.5 | 0.99 | 4000 | 80
PUMQKNRN | Visioneering Corp | Visioneering | LRTA750x750-LED850K040LXXX-P82[B39, All Packaging and Wiring Options] | Indoor Luminaires | Troffer | 2x2 Luminaires for Ambient Lighting of Interior Commercial Spaces | Standard | FALSE | [9 empty] | 9/28/2016 | Dimmable | Continuous (Can dim down to ≤ 10% (W)) | No |  |  | 4106 | 107.8 | 38.1 | 11.5 | 0.99 | 5000 | 80
PKE9MNTC | Visioneering Corp | Visioneering | LSTA2x2-LED840K040LXXX-P82[B39, All Packaging and Wiring Options] | Indoor Luminaires | Troffer | 2x2 Luminaires for Ambient Lighting of Interior Commercial Spaces | Standard | FALSE | [9 empty] | 9/28/2016 | Dimmable | Continuous (Can dim down to ≤ 10% (W)) | No |  |  | 4106 | 107.8 | 38.1 | 11.5 | 0.99 | 4000 | 80
PSGKYYAK | Visioneering Corp | Visioneering | LSTA2x2-LED850K040LXXX-P82[B39, All Packaging and Wiring Options] | Indoor Luminaires | Troffer | 2x2 Luminaires for Ambient Lighting of Interior Commercial Spaces | Standard | FALSE | [9 empty] | 9/28/2016 | Dimmable | Continuous (Can dim down to ≤ 10% (W)) | No |  |  | 4106 | 107.8 | 38.1 | 11.5 | 0.99 | 5000 | 80
P4Q1YWFK | Visioneering Corp | Visioneering | LRTA2x2-LED830K026LXXX-P82[B39, All Packaging and Wiring Options] | Indoor Luminaires | Troffer | 2x2 Luminaires for Ambient Lighting of Interior Commercial Spaces | Standard | FALSE | [9 empty] | 9/28/2016 | Dimmable | Continuous (Can dim down to ≤ 10% (W)) | No |  |  | 2630 | 107.8 | 24.4 | 11.5 | 0.99 | 3000 | 80
PHKHFHYK | Visioneering Corp | Visioneering | LSTA2x2-LED830K026LXXX-P82[B39, All Packaging and Wiring Options] | Indoor Luminaires | Troffer | 2x2 Luminaires for Ambient Lighting of Interior Commercial Spaces | Standard | FALSE | [9 empty] | 9/28/2016 | Dimmable | Continuous (Can dim down to ≤ 10% (W)) | No |  |  | 2630 | 107.8 | 24.4 | 11.5 | 0.99 | 3000 | 80
P8Q4FGRB | Visioneering Corp | Visioneering | LRTA2x2-LED835K026LXXX-P13[B39, All Packaging and Wiring Options] | Indoor Luminaires | Troffer | 2x2 Luminaires for Ambient Lighting of Interior Commercial Spaces | Standard | FALSE | [9 empty] | 9/28/2016 | Dimmable | Continuous (Can dim down to ≤ 10% (W)) | No |  |  | 2634 | 107.9 | 24.4 | 11.5 | 0.99 | 3500 | 80
PDJA18X6 | Visioneering Corp | Visioneering | LSTA2x2-LED835K026LXXX-P13[B39, All Packaging and Wiring Options] | Indoor Luminaires | Troffer | 2x2 Luminaires for Ambient Lighting of Interior Commercial Spaces | Standard | FALSE | [9 empty] | 9/28/2016 | Dimmable | Continuous (Can dim down to ≤ 10% (W)) | No |  |  | 2634 | 107.9 | 24.4 | 11.5 | 0.99 | 3500 | 80
PV9DQDTJ | Visioneering Corp | Visioneering | LRTM30X30-LED835K030LUNV [ALL OPTIONS] | Indoor Luminaires | Troffer | 2x2 Luminaires for Ambient Lighting of Interior Commercial Spaces | Standard | TRUE | 3111 | 88.5 | 35.15 | 12.65 | 0.9742 | 3691 | 82.77 | 5 | 50000 | 11/30/2015 | Dimmable | Continuous (Can dim down to ≤ 10% (W)) | No |  | 3 | 3111 | 88.5 | 35.15 | 12.65 | 0.9742 | 3691 | 82.77
P3AU1TQG | Visioneering Corp | Visioneering | SP398730X30-LED835K025LUNV [ALL OPTIONS] | Indoor Luminaires | Troffer | 2x2 Luminaires for Ambient Lighting of Interior Commercial Spaces | Standard | TRUE | 3111 | 88.5 | 35.15 | 12.65 | 0.9742 | 3691 | 82.77 | 5 | 50000 | 12/2/2015 | Dimmable | Continuous (Can dim down to ≤ 10% (W)) | No |  | 3 | 3111 | 88.5 | 35.15 | 12.65 | 0.9742 | 3691 | 82.77
PHEMDD15 | Visioneering Corp | Visioneering | SP398730X30-LED840K025LUNV [ALL OPTIONS] | Indoor Luminaires | Troffer | 2x2 Luminaires for Ambient Lighting of Interior Commercial Spaces | Standard | FALSE | [9 empty] | 12/2/2015 | Dimmable | Continuous (Can dim down to ≤ 10% (W)) | No |  |  | 3228 | 91 | 35.5 | 6 | 0.997 | 4000 | 84
P5ASTRDC | Visioneering Corp | Visioneering | SP398730X30-LED850K025LUNV [ALL OPTIONS] | Indoor Luminaires | Troffer | 2x2 Luminaires for Ambient Lighting of Interior Commercial Spaces | Standard | FALSE | [9 empty] | 12/2/2015 | Dimmable | Continuous (Can dim down to ≤ 10% (W)) | No |  |  | 3392 | 95 | 35.72 | 12.65 | 0.9742 | 4783 | 81.37
PJ11SEMM | Visioneering Corp | Visioneering | LRTM30X30-LED840K030LUNV [ALL OPTIONS] | Indoor Luminaires | Troffer | 2x2 Luminaires for Ambient Lighting of Interior Commercial Spaces | Standard | FALSE | [9 empty] | 11/30/2015 | Dimmable | Continuous (Can dim down to ≤ 10% (W)) | No |  |  | 3228 | 91 | 35.5 | 6 | 0.997 | 4000 | 84
PQ3R51AJ | Visioneering Corp | Visioneering | LRTM30X30-LED850K030LUNV [ALL OPTIONS] | Indoor Luminaires | Troffer | 2x2 Luminaires for Ambient Lighting of Interior Commercial Spaces | Standard | FALSE | [9 empty] | 11/30/2015 | Dimmable | Continuous (Can dim down to ≤ 10% (W)) | No |  |  | 3392 | 95 | 35.72 | 12.65 | 0.9742 | 4783 | 81.37
PHNTBKVG | Vivid Leds, Inc. | Vivid Leds Performance Series | VVDES22FR-28 | Indoor Luminaires | Troffer | 2x2 Luminaires for Ambient Lighting of Interior Commercial Spaces | Standard | TRUE | 3531 | 99.02 | 35.66 | 11.68 | 0.963 | 2809 | 81.2 | 5 | 50000 | 3/1/2016 | Not Dimmable | Not Dimmable | No |  | 3 | 3060 | 85 | 36 | 12 | 0.95 | 2700 | 80
PRFGH25G | Vivid Leds, Inc. | Vivid Leds Performance Series | VVDES22FR-30 | Indoor Luminaires | Troffer | 2x2 Luminaires for Ambient Lighting of Interior Commercial Spaces | Standard | FALSE | [9 empty] | 3/1/2016 | Dimmable | Continuous (Can dim down to ≤ 10% (W)) | No |  |  | 3060 | 85 | 36 | 12 | 0.95 | 3000 | 80
PZ3BZD17 | Vivid Leds, Inc. | Vivid Leds Performance Series | VVDES22FR-35 | Indoor Luminaires | Troffer | 2x2 Luminaires for Ambient Lighting of Interior Commercial Spaces | Standard | FALSE | [9 empty] | 3/1/2016 | Dimmable | Continuous (Can dim down to ≤ 10% (W)) | No |  |  | 3060 | 85 | 36 | 12 | 0.95 | 3500 | 80
PV7E1ZAS | Vivid Leds, Inc. | Vivid Leds Performance Series | VVDES22FR-40 | Indoor Luminaires | Troffer | 2x2 Luminaires for Ambient Lighting of Interior Commercial Spaces | Standard | FALSE | [9 empty] | 3/1/2016 | Dimmable | Continuous (Can dim down to ≤ 10% (W)) | No |  |  | 3240 | 90 | 36 | 12 | 0.95 | 4000 | 80
PTX7HDV2 | Vivid Leds, Inc. | Vivid Leds Performance Series | VVDES22FR-50 | Indoor Luminaires | Troffer | 2x2 Luminaires for Ambient Lighting of Interior Commercial Spaces | Standard | FALSE | [9 empty] | 3/1/2016 | Dimmable | Continuous (Can dim down to ≤ 10% (W)) | No |  |  | 3240 | 90 | 36 | 12 | 0.95 | 5000 | 80
PTGGPTAP | VJ Enterprise LLC | VJ Enterprise | VJ-2x2-40W CNS 4000K | Indoor Luminaires | Troffer | 2x2 Luminaires for Ambient Lighting of Interior Commercial Spaces | Standard | TRUE | 3576.2 | 89.14 | 40.11 | 15.7 | 0.923 | 3912 | 81.8 | 5 | 50000 | 9/14/2015 | Not Yet Verified | Not Yet Verified | Not Yet Verified |  | 2 |  | 85 | 40 |  | 0.9 | 4000 | 80
P3FE7N4X | VJ Enterprise LLC | VJ Enterprise | VJ-2x2-40W CNS 5000K | Indoor Luminaires | Troffer | 2x2 Luminaires for Ambient Lighting of Interior Commercial Spaces | Standard | FALSE | [9 empty] | 9/14/2015 | Not Yet Verified | Not Yet Verified | Not Yet Verified |  |  | 3702 | 85 | 40 |  | 0.9 | 5000 | 80
PTXWDY3G | VJ Enterprise LLC | VJ Enterprise | VJ-2x2-60W CNS 3000K | Indoor Luminaires | Troffer | 2x2 Luminaires for Ambient Lighting of Interior Commercial Spaces | Standard | TRUE | 4690.7 | 85.99 | 54.86 | 17.4 | 0.9 | 3049 | 81 | 5 | 50000 | 9/14/2015 | Not Yet Verified | Not Yet Verified | Not Yet Verified |  | 2 |  | 85 | 60 |  | 0.9 | 3000 | 80
PJUHJZ6D | VJ Enterprise LLC | VJ Enterprise | VJ-2x2-60W CNS 5000K | Indoor Luminaires | Troffer | 2x2 Luminaires for Ambient Lighting of Interior Commercial Spaces | Standard | FALSE | [9 empty] | 9/14/2015 | Not Yet Verified | Not Yet Verified | Not Yet Verified |  |  | 5078 | 85 | 60 |  | 0.9 | 5000 | 80
P9BFEQU2 | VJ Operations, LLC | VJ | VJO-2x2-40W (3000K) | Indoor Luminaires | Troffer | 2x2 Luminaires for Ambient Lighting of Interior Commercial Spaces | Standard | TRUE | 3397.8 | 86.88 | 39.11 | 15.9 | 0.9039 | 3068 | 81.7 | 5 | 50000 | 6/1/2016 | Dimmable | Continuous (Cannot dim down to ≤ 10% (W) | Not Yet Verified |  | 2.1 | 3397.8 | 86.88 | 39.11 | 15.9 | 0.9039 | 3000 | 81.7
PADMCA5F | VJ Operations, LLC | VJ | VJO-2x2-40W (4000K) | Indoor Luminaires | Troffer | 2x2 Luminaires for Ambient Lighting of Interior Commercial Spaces | Standard | FALSE | [9 empty] | 6/1/2016 | Dimmable | Continuous (Cannot dim down to ≤ 10% (W) | Not Yet Verified |  |  | 3397.8 | 86.88 | 39.11 | 15.9 | 0.9039 | 4000 | 81.7
PT95B2TH | VJ Operations, LLC | VJ | VJO-2x2-40W (5000K) | Indoor Luminaires | Troffer | 2x2 Luminaires for Ambient Lighting of Interior Commercial Spaces | Standard | FALSE | [9 empty] | 6/1/2016 | Dimmable | Continuous (Cannot dim down to ≤ 10% (W) | Not Yet Verified |  |  | 3702 | 94.3 | 39.26 | 16.58 | 0.9054 | 5000 | 82.3
PZZGVW87 | VJ Operations, LLC | VJ | VJO-2x2-60W (3000K) | Indoor Luminaires | Troffer | 2x2 Luminaires for Ambient Lighting of Interior Commercial Spaces | Standard | TRUE | 4738 | 83 | 57.08 | 16.8 | 0.9082 | 3072 | 81.4 | 5 | 50000 | 6/1/2016 | Dimmable | Continuous (Cannot dim down to ≤ 10% (W) | Not Yet Verified |  | 2.1 | 4738 | 83 | 57.08 | 16.8 | 0.9082 | 3000 | 81.4
PVCBTA1X | VJ Operations, LLC | VJ | VJO-2x2-60W (5000K) | Indoor Luminaires | Troffer | 2x2 Luminaires for Ambient Lighting of Interior Commercial Spaces | Standard | FALSE | [9 empty] | 6/1/2016 | Dimmable | Continuous (Cannot dim down to ≤ 10% (W) | Not Yet Verified |  |  | 5078 | 86.43 | 58.75 | 16.8 | 0.9095 | 5000 | 81
P7HW25CQ | VJ Operations, LLC | VJ | VJO-2x2-60W (4000K) | Indoor Luminaires | Troffer | 2x2 Luminaires for Ambient Lighting of Interior Commercial Spaces | Standard | FALSE | [9 empty] | 6/1/2016 | Dimmable | Continuous (Cannot dim down to ≤ 10% (W) | Not Yet Verified |  |  | 4738 | 83 | 57.08 | 16.8 | 0.9082 | 4000 | 81.4
PUJZHFF1 | VL Lighting Solutions | Micron Elite | ME-2x2-23L-30K-UNV | Indoor Luminaires | Troffer | 2x2 Luminaires for Ambient Lighting of Interior Commercial Spaces | Standard | TRUE | 2185.4 | 93.39 | 23.4 | 16.61 | 0.916 | 3170 | 84.6 | 5 | 50000 | 6/11/2015 | Dimmable | Continuous (Can dim down to ≤ 10% (W)) | Not Yet Verified |  | 2.1 | 2185.4 | 93.39 | 36 | 20 | 0.996 | 3000 | 80
PX5TSU5E | VL Lighting Solutions | Micron Elite | ME-2x2-23L-50K-UNV | Indoor Luminaires | Troffer | 2x2 Luminaires for Ambient Lighting of Interior Commercial Spaces | Standard | FALSE | [9 empty] | 6/11/2015 | Dimmable | Continuous (Can dim down to ≤ 10% (W)) | Not Yet Verified |  |  | 2210.6 | 95.12 | 36 | 20 | 0.996 | 3500 | 80
PWDRTSH3 | VL Lighting Solutions | Micron Elite | ME-2x2-23L-35K-UNV | Indoor Luminaires | Troffer | 2x2 Luminaires for Ambient Lighting of Interior Commercial Spaces | Standard | FALSE | [9 empty] | 6/11/2015 | Dimmable | Continuous (Can dim down to ≤ 10% (W)) | Not Yet Verified |  |  | 2291.7 | 97.21 | 36 | 20 | 0.996 | 4000 | 80
PVKPN7JG | VL Lighting Solutions | Micron Elite | ME-2x2-23L-40K-UNV | Indoor Luminaires | Troffer | 2x2 Luminaires for Ambient Lighting of Interior Commercial Spaces | Standard | FALSE | [9 empty] | 6/11/2015 | Dimmable | Continuous (Can dim down to ≤ 10% (W)) | Not Yet Verified |  |  | 2348 | 99.51 | 36 | 20 | 0.996 | 5000 | 80
PZUMJ5SU | VL Lighting Solutions | Micron Elite | ME-2x2-35L-30K-UNV | Indoor Luminaires | Troffer | 2x2 Luminaires for Ambient Lighting of Interior Commercial Spaces | Standard | TRUE | 3348 | 94.81 | 35.32 | 15.34 | 0.93 | 3185 | 84 | 5 | 50000 | 6/11/2015 | Dimmable | Continuous (Can dim down to ≤ 10% (W)) | Not Yet Verified |  | 2.1 | 3348.3 | 94.81 | 36 | 20 | 0.996 | 3000 | 80
P7EGPRAU | VL Lighting Solutions | Micron Elite | ME-2x2-35L-40K-UNV | Indoor Luminaires | Troffer | 2x2 Luminaires for Ambient Lighting of Interior Commercial Spaces | Standard | FALSE | [9 empty] | 6/11/2015 | Dimmable | Continuous (Can dim down to ≤ 10% (W)) | Not Yet Verified |  |  | 3440.6 | 97.63 | 36 | 20 | 0.996 | 3500 | 80
PEJDZFPS | VL Lighting Solutions | Micron Elite | ME-2x2-35L-50K-UNV | Indoor Luminaires | Troffer | 2x2 Luminaires for Ambient Lighting of Interior Commercial Spaces | Standard | FALSE | [9 empty] | 6/11/2015 | Dimmable | Continuous (Can dim down to ≤ 10% (W)) | Not Yet Verified |  |  | 3510.1 | 99.21 | 36 | 20 | 0.996 | 4000 | 80
PKYUE359 | VL Lighting Solutions | Micron Elite | ME-2x2-35L-35K-UNV | Indoor Luminaires | Troffer | 2x2 Luminaires for Ambient Lighting of Interior Commercial Spaces | Standard | FALSE | [9 empty] | 6/11/2015 | Dimmable | Continuous (Can dim down to ≤ 10% (W)) | Not Yet Verified |  |  | 3563.3 | 100.1 | 36 | 20 | 0.996 | 5000 | 80
P2RUM53W | Voigt Lighting | Voigt Lighting | GA-2x2 40W 4000K | Indoor Luminaires | Troffer | 2x2 Luminaires for Ambient Lighting of Interior Commercial Spaces | Standard | TRUE | 3576.2 | 89.14 | 40.11 | 15.7 | 0.923 | 3912 | 81.8 | 5 | 50000 | 5/4/2015 | Not Yet Verified | Not Yet Verified | Not Yet Verified |  | 2 |  | 85 | 40 |  | 0.9 | 4000 | 80
PX9CNZK3 | Voigt Lighting | Voigt Lighting | GA-2x2 40W 5000K | Indoor Luminaires | Troffer | 2x2 Luminaires for Ambient Lighting of Interior Commercial Spaces | Standard | FALSE | [9 empty] | 5/4/2015 | Not Yet Verified | Not Yet Verified | Not Yet Verified |  |  | 3400 | 85 | 40 |  | 0.9 | 5000 | 80
PZVBW778 | Voigt Lighting | Voigt Lighting | GA-2x2 60W 3000K | Indoor Luminaires | Troffer | 2x2 Luminaires for Ambient Lighting of Interior Commercial Spaces | Standard | TRUE | 4690.7 | 85.99 | 54.86 | 17.4 | 0.9 | 3049 | 81 | 5 | 50000 | 5/4/2015 | Not Yet Verified | Not Yet Verified | Not Yet Verified |  | 2 |  | 85 | 60 |  | 0.9 | 3000 | 80
PU5VYUT7 | Voigt Lighting | Voigt Lighting | GA-2x2 60w 5000K | Indoor Luminaires | Troffer | 2x2 Luminaires for Ambient Lighting of Interior Commercial Spaces | Standard | FALSE | [9 empty] | 5/4/2015 | Not Yet Verified | Not Yet Verified | Not Yet Verified |  |  | 5100 | 85 | 60 |  | 0.9 | 5000 | 80
P00001DSR | Voltech International Inc. | Voltech International Inc. | TL60560512N38W (3000K) | Indoor Luminaires | Troffer | 2x2 Luminaires for Ambient Lighting of Interior Commercial Spaces | Standard | TRUE | 2986 | 85.9 | 40.7 | 5.58 | 0.9363 | 2986 | 82.3 | 5 | 50000 | 10/11/2013 | Not Yet Verified | Not Yet Verified | Not Yet Verified |  | 2 | 2986 | 85.9 | 40 |  | 0.9 | 3000
P00001DSS | Voltech International Inc. | Voltech International Inc. | TL60560512N38WPD (3000K) | Indoor Luminaires | Troffer | 2x2 Luminaires for Ambient Lighting of Interior Commercial Spaces | Standard | FALSE | [9 empty] | 10/11/2013 | Not Yet Verified | Not Yet Verified | Not Yet Verified |  |  | 2986 | 85.9 | 40 |  | 0.9 | 3000
P00001DST | Voltech International Inc. | Voltech International Inc. | TL60560512N38W (3500K) | Indoor Luminaires | Troffer | 2x2 Luminaires for Ambient Lighting of Interior Commercial Spaces | Standard | FALSE | [9 empty] | 10/11/2013 | Not Yet Verified | Not Yet Verified | Not Yet Verified |  |  | 2986 | 85.9 | 40 |  | 0.9 | 3500
P00001DSU | Voltech International Inc. | Voltech International Inc. | TL60560512N38WPD (3500K) | Indoor Luminaires | Troffer | 2x2 Luminaires for Ambient Lighting of Interior Commercial Spaces | Standard | FALSE | [9 empty] | 10/11/2013 | Not Yet Verified | Not Yet Verified | Not Yet Verified |  |  | 2986 | 85.9 | 40 |  | 0.9 | 3500
P00001DSV | Voltech International Inc. | Voltech International Inc. | TL60560512N38W (4000K) | Indoor Luminaires | Troffer | 2x2 Luminaires for Ambient Lighting of Interior Commercial Spaces | Standard | FALSE | [9 empty] | 10/11/2013 | Not Yet Verified | Not Yet Verified | Not Yet Verified |  |  | 2986 | 85.9 | 40 |  | 0.9 | 4000
P00001DSW | Voltech International Inc. | Voltech International Inc. | TL60560512N38WPD (4000K) | Indoor Luminaires | Troffer | 2x2 Luminaires for Ambient Lighting of Interior Commercial Spaces | Standard | FALSE | [9 empty] | 10/11/2013 | Not Yet Verified | Not Yet Verified | Not Yet Verified |  |  | 2986 | 85.9 | 40 |  | 0.9 | 4000
P00001DSX | Voltech International Inc. | Voltech International Inc. | TL60560512N38W (4500K) | Indoor Luminaires | Troffer | 2x2 Luminaires for Ambient Lighting of Interior Commercial Spaces | Standard | FALSE | [9 empty] | 10/11/2013 | Not Yet Verified | Not Yet Verified | Not Yet Verified |  |  | 2986 | 85.9 | 40 |  | 0.9 | 4500
P00001DSY | Voltech International Inc. | Voltech International Inc. | TL60560512N38WPD (4500K) | Indoor Luminaires | Troffer | 2x2 Luminaires for Ambient Lighting of Interior Commercial Spaces | Standard | FALSE | [9 empty] | 10/11/2013 | Not Yet Verified | Not Yet Verified | Not Yet Verified |  |  | 2986 | 85.9 | 40 |  | 0.9 | 4500
P00001DSZ | Voltech International Inc. | Voltech International Inc. | TL60560512N38W (5000K) | Indoor Luminaires | Troffer | 2x2 Luminaires for Ambient Lighting of Interior Commercial Spaces | Standard | FALSE | [9 empty] | 10/11/2013 | Not Yet Verified | Not Yet Verified | Not Yet Verified |  |  | 2986 | 85.9 | 40 |  | 0.9 | 5000
P00001DT0 | Voltech International Inc. | Voltech International Inc. | TL60560512N38WPD (5000K) | Indoor Luminaires | Troffer | 2x2 Luminaires for Ambient Lighting of Interior Commercial Spaces | Standard | FALSE | [9 empty] | 10/11/2013 | Not Yet Verified | Not Yet Verified | Not Yet Verified |  |  | 2986 | 85.9 | 40 |  | 0.9 | 5000
PMSUPT1P | Voltech International Inc. | Technilight | TLPL22W36WD | Indoor Luminaires | Troffer | 2x2 Luminaires for Ambient Lighting of Interior Commercial Spaces | Standard | TRUE | 3147.4 | 91.45 | 34.42 | 15.21 | 0.9229 | 2888 | 81.7 | 5 |  | 9/18/2015 | Dimmable | Continuous (Can dim down to ≤ 10% (W)) | Not Yet Verified |  | 2.1 | 3147.4 | 91.45 | 36 |  |  | 3000 | 82
PR8A7U2T | Voltech International Inc. | Technilight | TLPL22W36ND | Indoor Luminaires | Troffer | 2x2 Luminaires for Ambient Lighting of Interior Commercial Spaces | Standard | FALSE | [9 empty] | 9/18/2015 | Dimmable | Continuous (Can dim down to ≤ 10% (W)) | Not Yet Verified |  |  | 3599 | 103.25 | 36 |  |  | 4000 | 83
PJSP1Q5W | Voltech International Inc. | Technilight | TLPL22W36PD | Indoor Luminaires | Troffer | 2x2 Luminaires for Ambient Lighting of Interior Commercial Spaces | Standard | FALSE | [9 empty] | 9/18/2015 | Dimmable | Continuous (Can dim down to ≤ 10% (W)) | Not Yet Verified |  |  | 3675 | 110.56 | 36 |  |  | 5000 | 84
PWAXKMJK | Voltech International Inc. | Technilight | TLPL22W45WD | Indoor Luminaires | Troffer | 2x2 Luminaires for Ambient Lighting of Interior Commercial Spaces | Standard | TRUE | 3908.9 | 87.28 | 44.79 | 15.63 | 0.9384 | 2880 | 81.5 | 5 |  | 9/18/2015 | Dimmable | Continuous (Can dim down to ≤ 10% (W)) | Not Yet Verified |  | 2.1 | 3908.9 | 87.28 | 45 |  |  | 3000 | 82
P4K6WQCF | Voltech International Inc. | Technilight | TLPL22W45ND | Indoor Luminaires | Troffer | 2x2 Luminaires for Ambient Lighting of Interior Commercial Spaces | Standard | FALSE | [9 empty] | 9/18/2015 | Dimmable | Continuous (Can dim down to ≤ 10% (W)) | Not Yet Verified |  |  | 4466 | 99.87 | 45 |  |  | 4000 | 82
PHSTGSWX | Voltech International Inc. | Technilight | TLPL22W45PD | Indoor Luminaires | Troffer | 2x2 Luminaires for Ambient Lighting of Interior Commercial Spaces | Standard | FALSE | [9 empty] | 9/18/2015 | Dimmable | Continuous (Can dim down to ≤ 10% (W)) | Not Yet Verified |  |  | 4673 | 105.65 | 45 |  |  | 5000 | 84
P668DJ2S | WareLight | Warelight | TRCBLED34/3000K | Indoor Luminaires | Troffer | 2x2 Luminaires for Ambient Lighting of Interior Commercial Spaces | Premium | TRUE | 3679 | 113.7 | 32.2 | 7.9 | 0.972 | 3152 | 83 | 5 | 50000 | 9/23/2016 | Dimmable | Continuous (Can dim down to ≤ 10% (W)) | No |  | 3.1 | 3740 | 110 | 34 | 7.9 | 0.972 | 3000 | 80
P5NCGJ6E | WareLight | Warelight | TRCBLED34/3500K | Indoor Luminaires | Troffer | 2x2 Luminaires for Ambient Lighting of Interior Commercial Spaces | Premium | FALSE | [9 empty] | 9/23/2016 | Dimmable | Continuous (Can dim down to ≤ 10% (W)) | No |  |  | 3808 | 112 | 34 | 7.9 | 0.972 | 3500 | 80
PMDZ7FS2 | WareLight | Warelight | TRCBLED34/4000K | Indoor Luminaires | Troffer | 2x2 Luminaires for Ambient Lighting of Interior Commercial Spaces | Premium | FALSE | [9 empty] | 9/23/2016 | Dimmable | Continuous (Can dim down to ≤ 10% (W)) | No |  |  | 3876 | 114 | 34 | 7.9 | 0.972 | 4000 | 80
PH7AT89E | WareLight | Warelight | TRCBLED34/5000K | Indoor Luminaires | Troffer | 2x2 Luminaires for Ambient Lighting of Interior Commercial Spaces | Premium | FALSE | [9 empty] | 9/23/2016 | Dimmable | Continuous (Can dim down to ≤ 10% (W)) | No |  |  | 3944 | 116 | 34 | 7.9 | 0.972 | 5000 | 80
P00001GIZ | WAYTOGO LED LIGHTING COMPANY LTD | WTGLED | WTG-PL60W22N 30K | Indoor Luminaires | Troffer | 2x2 Luminaires for Ambient Lighting of Interior Commercial Spaces | Standard | TRUE | 4691 | 85.5 | 54.86 | 17.4 | 0.915 | 3049 | 81 | 5 | 50000 | 5/9/2014 | Not Yet Verified | Not Yet Verified | Not Yet Verified |  | 2 | 4500 | 85 | 60 |  | 0.9 | 3000 | 80
P00001GJ0 | WAYTOGO LED LIGHTING COMPANY LTD | WTGLED | WTG-PL60W22N 40K | Indoor Luminaires | Troffer | 2x2 Luminaires for Ambient Lighting of Interior Commercial Spaces | Standard | FALSE | [9 empty] | 5/9/2014 | Not Yet Verified | Not Yet Verified | Not Yet Verified |  |  | 5100 | 85 | 60 |  | 0.9 | 4000 | 80
P00001GJ1 | WAYTOGO LED LIGHTING COMPANY LTD | WTGLED | WTG-PL60W22N 50K | Indoor Luminaires | Troffer | 2x2 Luminaires for Ambient Lighting of Interior Commercial Spaces | Standard | FALSE | [9 empty] | 5/9/2014 | Not Yet Verified | Not Yet Verified | Not Yet Verified |  |  | 4700 | 85 | 60 |  | 0.9 | 5000 | 80
P00001GJ2 | WAYTOGO LED LIGHTING COMPANY LTD | WTGLED | WTG-PL40W22N 40K | Indoor Luminaires | Troffer | 2x2 Luminaires for Ambient Lighting of Interior Commercial Spaces | Standard | TRUE | 3576 | 89.14 | 40.11 | 15.7 | 0.923 | 3912 | 82 | 5 | 50000 | 5/9/2014 | Not Yet Verified | Not Yet Verified | Not Yet Verified |  | 2 | 3500 | 85 | 40 |  | 0.9 | 4000 | 80
P00001GJ3 | WAYTOGO LED LIGHTING COMPANY LTD | WTGLED | WTG-PL40W22N 50K | Indoor Luminaires | Troffer | 2x2 Luminaires for Ambient Lighting of Interior Commercial Spaces | Standard | FALSE | [9 empty] | 5/9/2014 | Not Yet Verified | Not Yet Verified | Not Yet Verified |  |  | 3600 | 90 | 40 |  | 0.9 | 5000 | 80
PX75VNE2 | Wen Lighting | WEN | WEN-PNL-2X2(40W)(4000K) | Indoor Luminaires | Troffer | 2x2 Luminaires for Ambient Lighting of Interior Commercial Spaces | Standard | TRUE | 4206.3 | 104.78 | 40.14 | 12.4 | 0.9076 | 4222 | 82.7 | 5 | 50000 | 12/28/2015 | Dimmable | Continuous (Can dim down to ≤ 10% (W)) | Not Yet Verified |  | 2.1 | 4206.3 | 104.78 | 40.14 | 12.4 | 0.9076 | 4000 | 82.7
PQZXMAT4 | Wen Lighting | WEN | WEN-PNL-2X2(40W)(5000K) | Indoor Luminaires | Troffer | 2x2 Luminaires for Ambient Lighting of Interior Commercial Spaces | Standard | FALSE | [9 empty] | 12/28/2015 | Dimmable | Continuous (Can dim down to ≤ 10% (W)) | Not Yet Verified |  |  | 4345 | 108.35 | 40.1 | 10.92 | 0.9032 | 5000 | 82.1
PBFEB1ZP | Wen Lighting | WEN | WEN-PNL-2X2(55W)(4000K) | Indoor Luminaires | Troffer | 2x2 Luminaires for Ambient Lighting of Interior Commercial Spaces | Standard | TRUE | 5631.3 | 101.7 | 55.37 | 15.09 | 0.9021 | 4215 | 82.4 | 5 | 50000 | 12/28/2015 | Dimmable | Continuous (Can dim down to ≤ 10% (W)) | Not Yet Verified |  | 2.1 | 5631.3 | 101.7 | 55.37 | 15.09 | 0.9021 | 4000 | 82.4
PH2FNZ65 | Wen Lighting | WEN | WEN-PNL-2X2(55W)(5000K) | Indoor Luminaires | Troffer | 2x2 Luminaires for Ambient Lighting of Interior Commercial Spaces | Standard | FALSE | [9 empty] | 12/28/2015 | Dimmable | Continuous (Can dim down to ≤ 10% (W)) | Not Yet Verified |  |  | 5816 | 104.4 | 55.73 | 18.44 | 0.9061 | 5000 | 81.8
PY3SP8NC | WEST DEER TECHNOLOGY CO.,LTD | West Deer | WD-P4-40W(3000K) | Indoor Luminaires | Troffer | 2x2 Luminaires for Ambient Lighting of Interior Commercial Spaces | Standard | TRUE | 3397.8 | 86.88 | 39.11 | 15.9 | 0.9039 | 3068 | 81.7 | 5 | 50000 | 2/9/2015 | Dimmable | Continuous (Cannot dim down to ≤ 10% (W) | Not Yet Verified |  | 2.1 | 3397.8 | 86.88 | 39.11 | 15.9 | 0.9039 | 3000 | 81.7
PFEFG8AT | WEST DEER TECHNOLOGY CO.,LTD | West Deer | WD-P4-40W(3500K) | Indoor Luminaires | Troffer | 2x2 Luminaires for Ambient Lighting of Interior Commercial Spaces | Standard | FALSE | [9 empty] | 2/9/2015 | Dimmable | Continuous (Cannot dim down to ≤ 10% (W) | Not Yet Verified |  |  | 3397.8 | 86.88 | 39.11 | 15.9 | 0.9039 | 3500 | 81.7
P8S3P621 | WEST DEER TECHNOLOGY CO.,LTD | West Deer | WD-P4-40W(4000K) | Indoor Luminaires | Troffer | 2x2 Luminaires for Ambient Lighting of Interior Commercial Spaces | Standard | FALSE | [9 empty] | 2/9/2015 | Dimmable | Continuous (Cannot dim down to ≤ 10% (W) | Not Yet Verified |  |  | 3397.8 | 86.88 | 39.11 | 15.9 | 0.9039 | 4000 | 81.7
PPMVMDAQ | WEST DEER TECHNOLOGY CO.,LTD | West Deer | WD-P4-40W(4500K) | Indoor Luminaires | Troffer | 2x2 Luminaires for Ambient Lighting of Interior Commercial Spaces | Standard | FALSE | [9 empty] | 2/9/2015 | Dimmable | Continuous (Cannot dim down to ≤ 10% (W) | Not Yet Verified |  |  | 3397.8 | 86.88 | 39.11 | 15.9 | 0.9039 | 4500 | 81.7
P33ZKPQE | WEST DEER TECHNOLOGY CO.,LTD | West Deer | WD-P4-40W(5000K) | Indoor Luminaires | Troffer | 2x2 Luminaires for Ambient Lighting of Interior Commercial Spaces | Standard | FALSE | [9 empty] | 2/9/2015 | Dimmable | Continuous (Cannot dim down to ≤ 10% (W) | Not Yet Verified |  |  | 3702 | 94.3 | 39.26 | 16.58 | 0.9054 | 5000 | 82.3
PD46AYS2 | WEST DEER TECHNOLOGY CO.,LTD | West Deer | WD-P4-60W(3000K) | Indoor Luminaires | Troffer | 2x2 Luminaires for Ambient Lighting of Interior Commercial Spaces | Standard | TRUE | 4738 | 83 | 57.08 | 16.8 | 0.9082 | 3072 | 81.4 | 5 | 50000 | 2/9/2015 | Dimmable | Continuous (Cannot dim down to ≤ 10% (W) | Not Yet Verified |  | 2.1 | 4738 | 83 | 57.08 | 16.8 | 0.9082 | 3000 | 81.4
PNZQC1JZ | WEST DEER TECHNOLOGY CO.,LTD | West Deer | WD-P4-60W(3500K) | Indoor Luminaires | Troffer | 2x2 Luminaires for Ambient Lighting of Interior Commercial Spaces | Standard | FALSE | [9 empty] | 2/9/2015 | Dimmable | Continuous (Cannot dim down to ≤ 10% (W) | Not Yet Verified |  |  | 4738 | 83 | 57.08 | 16.8 | 0.9082 | 3500 | 81.4
PHSB3EFA | WEST DEER TECHNOLOGY CO.,LTD | West Deer | WD-P4-60W(4000K) | Indoor Luminaires | Troffer | 2x2 Luminaires for Ambient Lighting of Interior Commercial Spaces | Standard | FALSE | [9 empty] | 2/9/2015 | Dimmable | Continuous (Cannot dim down to ≤ 10% (W) | Not Yet Verified |  |  | 4738 | 83 | 57.08 | 16.8 | 0.9082 | 4000 | 81.4
PHTDJPSC | WEST DEER TECHNOLOGY CO.,LTD | West Deer | WD-P4-60W(4500K) | Indoor Luminaires | Troffer | 2x2 Luminaires for Ambient Lighting of Interior Commercial Spaces | Standard | FALSE | [9 empty] | 2/9/2015 | Dimmable | Continuous (Cannot dim down to ≤ 10% (W) | Not Yet Verified |  |  | 4738 | 83 | 57.08 | 16.8 | 0.9082 | 4500 | 81.4
PDA1H2DN | WEST DEER TECHNOLOGY CO.,LTD | West Deer | WD-P4-60W(5000K) | Indoor Luminaires | Troffer | 2x2 Luminaires for Ambient Lighting of Interior Commercial Spaces | Standard | FALSE | [9 empty] | 2/9/2015 | Dimmable | Continuous (Cannot dim down to ≤ 10% (W) | Not Yet Verified |  |  | 5078 | 86.43 | 58.75 | 16.8 | 0.9095 | 5000 | 81
P00001ESG | WestDeer Technology Co., Limited | WestDeer | WD-P4-40W CNS 4000K | Indoor Luminaires | Troffer | 2x2 Luminaires for Ambient Lighting of Interior Commercial Spaces | Standard | TRUE | 3576.2 | 89.14 | 40.11 | 15.7 | 0.923 | 3912 | 81.8 | 5 | 50000 | 9/4/2013 | Not Yet Verified | Not Yet Verified | Not Yet Verified |  | 2 |  | 85 | 40 |  | 0.9 | 4000 | 80
P00001ESH | WestDeer Technology Co., Limited | WestDeer | WD-P4-40W-CNS 5000K | Indoor Luminaires | Troffer | 2x2 Luminaires for Ambient Lighting of Interior Commercial Spaces | Standard | FALSE | [9 empty] | 9/4/2013 | Not Yet Verified | Not Yet Verified | Not Yet Verified |  |  | 3702 | 85 | 40 |  | 0.9 | 5000 | 80
P00001ESI | WestDeer Technology Co., Limited | WestDeer | WD-P4-60W CNS 3000K | Indoor Luminaires | Troffer | 2x2 Luminaires for Ambient Lighting of Interior Commercial Spaces | Standard | TRUE | 4690.7 | 85.99 | 54.86 | 17.4 | 0.9 | 3049 | 81 | 5 | 50000 | 9/4/2013 | Not Yet Verified | Not Yet Verified | Not Yet Verified |  | 2 |  | 85 | 60 |  | 0.9 | 3000 | 80
P00001ESJ | WestDeer Technology Co., Limited | WestDeer | WD-P4-60W CNS 5000K | Indoor Luminaires | Troffer | 2x2 Luminaires for Ambient Lighting of Interior Commercial Spaces | Standard | FALSE | [9 empty] | 9/4/2013 | Not Yet Verified | Not Yet Verified | Not Yet Verified |  |  | 5078 | 85 | 60 |  | 0.9 | 5000 | 80
P7WEH5FG | WESTGATE MFG | Westgate Mfg | LP-2X2-45W-30K-D | Indoor Luminaires | Troffer | 2x2 Luminaires for Ambient Lighting of Interior Commercial Spaces | Standard | TRUE | 3908.9 | 87.28 | 44.79 | 15.63 | 0.9384 | 2880 | 81.5 | 5 |  | 2/16/2016 | Dimmable | Continuous (Can dim down to ≤ 10% (W)) | Not Yet Verified |  | 2.1 | 3908.9 | 87.28 | 45 |  |  | 3000 | 82
PPBETN7K | WESTGATE MFG | Westgate Mfg | LP-2X2-45W-35K-D | Indoor Luminaires | Troffer | 2x2 Luminaires for Ambient Lighting of Interior Commercial Spaces | Standard | FALSE | [9 empty] | 2/16/2016 | Dimmable | Continuous (Can dim down to ≤ 10% (W)) | Not Yet Verified |  |  | 3908.9 | 87.28 | 44.79 | 15.63 | 0.9384 | 3500 | 81.5
PMFANKBT | WESTGATE MFG | Westgate Mfg | LP-2X2-45W-40K-D | Indoor Luminaires | Troffer | 2x2 Luminaires for Ambient Lighting of Interior Commercial Spaces | Standard | FALSE | [9 empty] | 2/16/2016 | Dimmable | Continuous (Can dim down to ≤ 10% (W)) | Not Yet Verified |  |  | 4466 | 99.87 | 45 |  |  | 4000 | 82
PGW7Z2UP | WESTGATE MFG | Westgate Mfg | LP-2X2-45W-50K-D | Indoor Luminaires | Troffer | 2x2 Luminaires for Ambient Lighting of Interior Commercial Spaces | Standard | FALSE | [9 empty] | 2/16/2016 | Dimmable | Continuous (Can dim down to ≤ 10% (W)) | Not Yet Verified |  |  | 4673 | 105.65 | 45 |  |  | 5000 | 84
P9GKVE6X | WHD ENERGY INC | WHD Energy | WHD-P22-36W -3000K | Indoor Luminaires | Troffer | 2x2 Luminaires for Ambient Lighting of Interior Commercial Spaces | Standard | TRUE | 3363.22 | 96.37 | 34.9 | 9.97 | 0.935 | 3022 | 80.7 | 5 | 50000 | 5/11/2016 | Dimmable | Continuous (Can dim down to ≤ 10% (W)) | No |  | 3.1 | 3450 | 98 | 36 | 8.9 | 0.93 | 3000 | 80
P7PMSJ6W | WHD ENERGY INC | WHD Energy | WHD-P22-40W -3000K | Indoor Luminaires | Troffer | 2x2 Luminaires for Ambient Lighting of Interior Commercial Spaces | Standard | FALSE | [9 empty] | 5/11/2016 | Dimmable | Continuous (Can dim down to ≤ 10% (W)) | No |  |  | 3830 | 99 | 40 | 8.9 | 0.93 | 3000 | 80
PH3S6FZT | WHD ENERGY INC | WHD Energy | WHD-P22-40W -4000K | Indoor Luminaires | Troffer | 2x2 Luminaires for Ambient Lighting of Interior Commercial Spaces | Standard | FALSE | [9 empty] | 5/11/2016 | Dimmable | Continuous (Can dim down to ≤ 10% (W)) | No |  |  | 4310 | 108 | 40 | 8.9 | 0.93 | 4000 | 80
PVKZ1MK8 | WHD ENERGY INC | WHD Energy | WHD-P22-40W -5000K | Indoor Luminaires | Troffer | 2x2 Luminaires for Ambient Lighting of Interior Commercial Spaces | Standard | FALSE | [9 empty] | 5/11/2016 | Dimmable | Continuous (Can dim down to ≤ 10% (W)) | No |  |  | 4510 | 113 | 40 | 8.9 | 0.93 | 5000 | 80
PRYW2QG5 | WHD ENERGY INC | WHD Energy | WHD-P22-55W- 3000K | Indoor Luminaires | Troffer | 2x2 Luminaires for Ambient Lighting of Interior Commercial Spaces | Standard | FALSE | [9 empty] | 5/11/2016 | Dimmable | Continuous (Can dim down to ≤ 10% (W)) | No |  |  | 5180 | 92 | 55 | 8.9 | 0.93 | 3000 | 80
P3FEJ8H4 | WHD ENERGY INC | WHD Energy | WHD-P22-55W-4000K | Indoor Luminaires | Troffer | 2x2 Luminaires for Ambient Lighting of Interior Commercial Spaces | Standard | FALSE | [9 empty] | 5/11/2016 | Dimmable | Continuous (Can dim down to ≤ 10% (W)) | No |  |  | 5360 | 96 | 55 | 8.9 | 0.93 | 4000 | 80
PUA2V5HT | WHD ENERGY INC | WHD Energy | WHD-P22-55W-5000K | Indoor Luminaires | Troffer | 2x2 Luminaires for Ambient Lighting of Interior Commercial Spaces | Standard | FALSE | [9 empty] | 5/11/2016 | Dimmable | Continuous (Can dim down to ≤ 10% (W)) | No |  |  | 5510 | 99 | 55 | 8.9 | 0.93 | 5000 | 80
PV4ETUQK | WINSTAR POWER TECHNOLOGY LIMITED | Winstar | WS-UL50W22DL-1(3000K) | Indoor Luminaires | Troffer | 2x2 Luminaires for Ambient Lighting of Interior Commercial Spaces | Standard | TRUE | 4912.51 | 100.09 | 49.08 | 18.5 | 0.88 | 3015 | 81 | 5 | 50000 | 9/21/2016 | Not Dimmable | Not Dimmable | No |  | 4 | 5250 | 105 | 50 | 20 | 0.95 | 3000 | 80
PQTFEDZX | WINSTAR POWER TECHNOLOGY LIMITED | Winstar | WS-UL50W22DL-1(3500K) | Indoor Luminaires | Troffer | 2x2 Luminaires for Ambient Lighting of Interior Commercial Spaces | Standard | FALSE | [9 empty] | 9/21/2016 | Not Dimmable | Not Dimmable | No |  |  | 5250 | 105 | 50 | 20 | 0.95 | 3500 | 80
PTUGNNKX | WINSTAR POWER TECHNOLOGY LIMITED | Winstar | WS-UL50W22DL-1(4000K) | Indoor Luminaires | Troffer | 2x2 Luminaires for Ambient Lighting of Interior Commercial Spaces | Standard | FALSE | [9 empty] | 9/21/2016 | Not Dimmable | Not Dimmable | No |  |  | 5250 | 105 | 50 | 20 | 0.95 | 4000 | 80
PWZHBW4H | WINSTAR POWER TECHNOLOGY LIMITED | Winstar | WS-UL50W22DL-1(4500K) | Indoor Luminaires | Troffer | 2x2 Luminaires for Ambient Lighting of Interior Commercial Spaces | Standard | FALSE | [9 empty] | 9/21/2016 | Not Dimmable | Not Dimmable | No |  |  | 5250 | 105 | 50 | 20 | 0.95 | 4500 | 80
PKWCSR61 | WINSTAR POWER TECHNOLOGY LIMITED | Winstar | WS-UL50W22DL-1(5000K) | Indoor Luminaires | Troffer | 2x2 Luminaires for Ambient Lighting of Interior Commercial Spaces | Standard | FALSE | [9 empty] | 9/21/2016 | Not Dimmable | Not Dimmable | No |  |  | 5250 | 105 | 50 | 20 | 0.95 | 5000 | 80
P8K662TJ | WINSTAR POWER TECHNOLOGY LIMITED | Winstar | WS-UL50W22DL-2(3000K) | Indoor Luminaires | Troffer | 2x2 Luminaires for Ambient Lighting of Interior Commercial Spaces | Standard | FALSE | [9 empty] | 9/21/2016 | Dimmable | Continuous (Can dim down to ≤ 10% (W)) | No |  |  | 5250 | 105 | 50 | 20 | 0.95 | 3000 | 80
P11XSE36 | WINSTAR POWER TECHNOLOGY LIMITED | Winstar | WS-UL50W22DL-2(3500K) | Indoor Luminaires | Troffer | 2x2 Luminaires for Ambient Lighting of Interior Commercial Spaces | Standard | FALSE | [9 empty] | 9/21/2016 | Dimmable | Continuous (Can dim down to ≤ 10% (W)) | No |  |  | 5250 | 105 | 50 | 20 | 0.95 | 3500 | 80
PY6XAXN8 | WINSTAR POWER TECHNOLOGY LIMITED | Winstar | WS-UL50W22DL-2(4000K) | Indoor Luminaires | Troffer | 2x2 Luminaires for Ambient Lighting of Interior Commercial Spaces | Standard | FALSE | [9 empty] | 9/21/2016 | Dimmable | Continuous (Can dim down to ≤ 10% (W)) | No |  |  | 5250 | 105 | 50 | 20 | 0.95 | 4000 | 80
PE6R7WCD | WINSTAR POWER TECHNOLOGY LIMITED | Winstar | WS-UL50W22DL-2(4500K) | Indoor Luminaires | Troffer | 2x2 Luminaires for Ambient Lighting of Interior Commercial Spaces | Standard | FALSE | [9 empty] | 9/21/2016 | Dimmable | Continuous (Can dim down to ≤ 10% (W)) | No |  |  | 5250 | 105 | 50 | 20 | 0.95 | 4500 | 80
P7CXX46V | WINSTAR POWER TECHNOLOGY LIMITED | Winstar | WS-UL50W22DL-2(5000K) | Indoor Luminaires | Troffer | 2x2 Luminaires for Ambient Lighting of Interior Commercial Spaces | Standard | FALSE | [9 empty] | 9/21/2016 | Dimmable | Continuous (Can dim down to ≤ 10% (W)) | No |  |  | 5250 | 105 | 50 | 20 | 0.95 | 5000 | 80
PSV2N68W | WINSTAR POWER TECHNOLOGY LIMITED | Winstar | WS-UL40W22DL-1(3000K) | Indoor Luminaires | Troffer | 2x2 Luminaires for Ambient Lighting of Interior Commercial Spaces | Standard | TRUE | 4253.78 | 100.07 | 42.51 | 8.66 | 0.951 | 3003 | 81 | 5 | 50000 | 9/21/2016 | Not Dimmable | Not Dimmable | No |  | 4 | 4150 | 104 | 40 | 20 | 0.95 | 3000 | 80
PUSANXZR | WINSTAR POWER TECHNOLOGY LIMITED | Winstar | WS-UL40W22DL-1(3500K) | Indoor Luminaires | Troffer | 2x2 Luminaires for Ambient Lighting of Interior Commercial Spaces | Standard | FALSE | [9 empty] | 9/21/2016 | Not Dimmable | Not Dimmable | No |  |  | 4150 | 104 | 40 | 20 | 0.95 | 3500 | 80
PS3T33PQ | WINSTAR POWER TECHNOLOGY LIMITED | Winstar | WS-UL40W22DL-1(4000K) | Indoor Luminaires | Troffer | 2x2 Luminaires for Ambient Lighting of Interior Commercial Spaces | Standard | FALSE | [9 empty] | 9/21/2016 | Not Dimmable | Not Dimmable | No |  |  | 4150 | 104 | 40 | 20 | 0.95 | 4000 | 80
P8FRE4Y9 | WINSTAR POWER TECHNOLOGY LIMITED | Winstar | WS-UL40W22DL-1(4500K) | Indoor Luminaires | Troffer | 2x2 Luminaires for Ambient Lighting of Interior Commercial Spaces | Standard | FALSE | [9 empty] | 9/21/2016 | Not Dimmable | Not Dimmable | No |  |  | 4150 | 104 | 40 | 20 | 0.95 | 4500 | 80
P4K7MQVF | WINSTAR POWER TECHNOLOGY LIMITED | Winstar | WS-UL40W22DL-1(5000K) | Indoor Luminaires | Troffer | 2x2 Luminaires for Ambient Lighting of Interior Commercial Spaces | Standard | FALSE | [9 empty] | 9/21/2016 | Not Dimmable | Not Dimmable | No |  |  | 4150 | 104 | 40 | 20 | 0.95 | 5000 | 80
PQ6ACGK6 | WINSTAR POWER TECHNOLOGY LIMITED | Winstar | WS-UL40W22DL-2(3000K) | Indoor Luminaires | Troffer | 2x2 Luminaires for Ambient Lighting of Interior Commercial Spaces | Standard | FALSE | [9 empty] | 9/21/2016 | Dimmable | Continuous (Can dim down to ≤ 10% (W)) | No |  |  | 4150 | 104 | 40 | 20 | 0.95 | 3000 | 80
PRVZSGXF | WINSTAR POWER TECHNOLOGY LIMITED | Winstar | WS-UL40W22DL-2(3500K) | Indoor Luminaires | Troffer | 2x2 Luminaires for Ambient Lighting of Interior Commercial Spaces | Standard | FALSE | [9 empty] | 9/21/2016 | Dimmable | Continuous (Can dim down to ≤ 10% (W)) | No |  |  | 4150 | 104 | 40 | 20 | 0.95 | 3500 | 80
P5MD255T | WINSTAR POWER TECHNOLOGY LIMITED | Winstar | WS-UL40W22DL-2(4000K) | Indoor Luminaires | Troffer | 2x2 Luminaires for Ambient Lighting of Interior Commercial Spaces | Standard | FALSE | [9 empty] | 9/21/2016 | Dimmable | Continuous (Can dim down to ≤ 10% (W)) | No |  |  | 4150 | 104 | 40 | 20 | 0.95 | 4000 | 80
PQKHBKX1 | WINSTAR POWER TECHNOLOGY LIMITED | Winstar | WS-UL40W22DL-2(4500K) | Indoor Luminaires | Troffer | 2x2 Luminaires for Ambient Lighting of Interior Commercial Spaces | Standard | FALSE | [9 empty] | 9/21/2016 | Dimmable | Continuous (Can dim down to ≤ 10% (W)) | No |  |  | 4150 | 104 | 40 | 20 | 0.95 | 4500 | 80
PFDAGDJB | WINSTAR POWER TECHNOLOGY LIMITED | Winstar | WS-UL40W22DL-2(5000K) | Indoor Luminaires | Troffer | 2x2 Luminaires for Ambient Lighting of Interior Commercial Spaces | Standard | FALSE | [9 empty] | 9/21/2016 | Dimmable | Continuous (Can dim down to ≤ 10% (W)) | No |  |  | 4150 | 104 | 40 | 20 | 0.95 | 5000 | 80
PZWDTSV2 | WINSTAR POWER TECHNOLOGY LIMITED | Winstar | WS-UL25W22DL-1(3000K) | Indoor Luminaires | Troffer | 2x2 Luminaires for Ambient Lighting of Interior Commercial Spaces | Standard | TRUE | 2571.52 | 105.48 | 24.38 | 11.67 | 0.937 | 2973 | 82 | 5 | 50000 | 9/21/2016 | Not Dimmable | Not Dimmable | No |  | 4 | 3250 | 130 | 25 | 20 | 0.95 | 3000 | 80
PXWA3983 | WINSTAR POWER TECHNOLOGY LIMITED | Winstar | WS-UL25W22DL-1(3500K) | Indoor Luminaires | Troffer | 2x2 Luminaires for Ambient Lighting of Interior Commercial Spaces | Standard | FALSE | [9 empty] | 9/21/2016 | Not Dimmable | Not Dimmable | No |  |  | 3250 | 130 | 25 | 20 | 0.95 | 3500 | 80
PUV1XAV2 | WINSTAR POWER TECHNOLOGY LIMITED | Winstar | WS-UL25W22DL-1(4000K) | Indoor Luminaires | Troffer | 2x2 Luminaires for Ambient Lighting of Interior Commercial Spaces | Standard | FALSE | [9 empty] | 9/21/2016 | Not Dimmable | Not Dimmable | No |  |  | 3250 | 130 | 25 | 20 | 0.95 | 4000 | 80
PA7YFJSY | WINSTAR POWER TECHNOLOGY LIMITED | Winstar | WS-UL25W22DL-1(4500K) | Indoor Luminaires | Troffer | 2x2 Luminaires for Ambient Lighting of Interior Commercial Spaces | Standard | FALSE | [9 empty] | 9/21/2016 | Not Dimmable | Not Dimmable | No |  |  | 3250 | 130 | 25 | 20 | 0.95 | 4500 | 80
PKDNE74P | WINSTAR POWER TECHNOLOGY LIMITED | Winstar | WS-UL25W22DL-1(5000K) | Indoor Luminaires | Troffer | 2x2 Luminaires for Ambient Lighting of Interior Commercial Spaces | Standard | FALSE | [9 empty] | 9/21/2016 | Not Dimmable | Not Dimmable | No |  |  | 3250 | 130 | 25 | 20 | 0.95 | 5000 | 80
PF2MB4UV | WINSTAR POWER TECHNOLOGY LIMITED | Winstar | WS-UL25W22DL-2(3000K) | Indoor Luminaires | Troffer | 2x2 Luminaires for Ambient Lighting of Interior Commercial Spaces | Standard | FALSE | [9 empty] | 9/21/2016 | Dimmable | Continuous (Can dim down to ≤ 10% (W)) | No |  |  | 3250 | 130 | 25 | 20 | 0.95 | 3000 | 80
PRJ41GKS | WINSTAR POWER TECHNOLOGY LIMITED | Winstar | WS-UL25W22DL-2(3500K) | Indoor Luminaires | Troffer | 2x2 Luminaires for Ambient Lighting of Interior Commercial Spaces | Standard | FALSE | [9 empty] | 9/21/2016 | Dimmable | Continuous (Can dim down to ≤ 10% (W)) | No |  |  | 3250 | 130 | 25 | 20 | 0.95 | 3500 | 80
PXPXAN1Z | WINSTAR POWER TECHNOLOGY LIMITED | Winstar | WS-UL25W22DL-2(4000K) | Indoor Luminaires | Troffer | 2x2 Luminaires for Ambient Lighting of Interior Commercial Spaces | Standard | FALSE | [9 empty] | 9/21/2016 | Dimmable | Continuous (Can dim down to ≤ 10% (W)) | No |  |  | 3250 | 130 | 25 | 20 | 0.95 | 4000 | 80
PZQNHDCN | WINSTAR POWER TECHNOLOGY LIMITED | Winstar | WS-UL25W22DL-2(4500K) | Indoor Luminaires | Troffer | 2x2 Luminaires for Ambient Lighting of Interior Commercial Spaces | Standard | FALSE | [9 empty] | 9/21/2016 | Dimmable | Continuous (Can dim down to ≤ 10% (W)) | No |  |  | 3250 | 130 | 25 | 20 | 0.95 | 4500 | 80
PTXYCEPP | WINSTAR POWER TECHNOLOGY LIMITED | Winstar | WS-UL25W22DL-2(5000K) | Indoor Luminaires | Troffer | 2x2 Luminaires for Ambient Lighting of Interior Commercial Spaces | Standard | FALSE | [9 empty] | 9/21/2016 | Dimmable | Continuous (Can dim down to ≤ 10% (W)) | No |  |  | 3250 | 130 | 25 | 20 | 0.95 | 5000 | 80
P8U43FJ7 | WooYoung Co.,Ltd | LIGHT CAMP | WPL-PL040-0603-055K | Indoor Luminaires | Troffer | 2x2 Luminaires for Ambient Lighting of Interior Commercial Spaces | Standard | TRUE | 4191.9 | 101.2 | 41 | 12.1 | 0.954 | 4856 | 83.4 | 5 | 50000 | 8/23/2016 | Not Dimmable | Not Dimmable | No |  | 4 | 4191.9 | 101.2 | 41 | 12.1 | 0.95 | 4846 | 83.4
PZRPXR54 | WooYoung Co.,Ltd | LIGHT CAMP | WPL-PL040-0603-054K | Indoor Luminaires | Troffer | 2x2 Luminaires for Ambient Lighting of Interior Commercial Spaces | Standard | TRUE | 4083.85 | 101.462 | 40.25 | 11.63 | 0.91 | 4027 | 83.069 | 5 | 50000 | 8/23/2016 | Not Dimmable | Not Dimmable | No |  | 4 | 4083.85 | 101.46 | 40.25 | 11.63 | 0.91 | 4027 | 83.07
P00001DV9 | Xeleum Lighting | Xeleum | XATC22-H30KU | Indoor Luminaires | Troffer | 2x2 Luminaires for Ambient Lighting of Interior Commercial Spaces | Standard | TRUE | 3056 | 97.23 | 31.43 | 12.84 | 0.94 | 3075 | 85.2 | 5 | 65000 | 3/19/2014 | Not Yet Verified | Not Yet Verified | Not Yet Verified |  | 2.1 | 3056 | 97.2 | 31.4 | 12.84 | 0.99 | 3075 | 85.2
P00001DW1 | Xeleum Lighting | Xeleum | XATC22-H35KU | Indoor Luminaires | Troffer | 2x2 Luminaires for Ambient Lighting of Interior Commercial Spaces | Standard | FALSE | [9 empty] | 3/24/2014 | Not Yet Verified | Not Yet Verified | Not Yet Verified |  |  | 3085 | 97.2 | 31.7 | 12.3 | 0.99 | 3500 | 84.5
P00001DW2 | Xeleum Lighting | Xeleum | XATC22-H40KU | Indoor Luminaires | Troffer | 2x2 Luminaires for Ambient Lighting of Interior Commercial Spaces | Standard | FALSE | [9 empty] | 3/24/2014 | Not Yet Verified | Not Yet Verified | Not Yet Verified |  |  | 3150 | 98.7 | 31.9 | 14.4 | 0.986 | 4222 | 85.9
P00001DVA | Xeleum Lighting | Xeleum | XATC22-M30KU | Indoor Luminaires | Troffer | 2x2 Luminaires for Ambient Lighting of Interior Commercial Spaces | Standard | TRUE | 2296 | 95.91 | 23.94 | 12.68 | 0.89 | 3090 | 85.1 | 5 | 65000 | 3/19/2014 | Not Yet Verified | Not Yet Verified | Not Yet Verified |  | 2.1 | 2296 | 95.9 | 23.9 | 11.87 | 0.991 | 3090 | 85.1
P00001DW3 | Xeleum Lighting | Xeleum | XATC22-M35KU | Indoor Luminaires | Troffer | 2x2 Luminaires for Ambient Lighting of Interior Commercial Spaces | Standard | FALSE | [9 empty] | 3/24/2014 | Not Yet Verified | Not Yet Verified | Not Yet Verified |  |  | 2405 | 97.9 | 24.6 | 12.14 | 0.991 | 3491 | 84.6
P00001DW4 | Xeleum Lighting | Xeleum | XATC22-M40KU | Indoor Luminaires | Troffer | 2x2 Luminaires for Ambient Lighting of Interior Commercial Spaces | Standard | FALSE | [9 empty] | 3/24/2014 | Not Yet Verified | Not Yet Verified | Not Yet Verified |  |  | 2505 | 101.6 | 24.7 | 11.4 | 0.992 | 4202 | 86
P00001DVJ | Xeleum Lighting | Xeleum | XBTT22-H30KU | Indoor Luminaires | Troffer | 2x2 Luminaires for Ambient Lighting of Interior Commercial Spaces | Standard | TRUE | 3401.7 | 109.37 | 31.1 | 13.3 | 0.93 | 2964 | 84.1 | 5 | 65000 | 3/19/2014 | Not Yet Verified | Not Yet Verified | Not Yet Verified |  | 2.1 | 3401 | 109.4 | 31.1 | 12.3 | 0.934 | 2964 | 84
P00001DVK | Xeleum Lighting | Xeleum | XBTT22-H35KU | Indoor Luminaires | Troffer | 2x2 Luminaires for Ambient Lighting of Interior Commercial Spaces | Standard | FALSE | [9 empty] | 3/19/2014 | Not Yet Verified | Not Yet Verified | Not Yet Verified |  |  | 3269 | 102.1 | 32 | 12.9 | 0.991 | 3368 | 84
P00001DVL | Xeleum Lighting | Xeleum | XBTT22-H40KU | Indoor Luminaires | Troffer | 2x2 Luminaires for Ambient Lighting of Interior Commercial Spaces | Standard | FALSE | [9 empty] | 3/19/2014 | Not Yet Verified | Not Yet Verified | Not Yet Verified |  |  | 3527 | 112.4 | 31.4 | 12.1 | 0.933 | 4033 | 86
P00001DVM | Xeleum Lighting | Xeleum | XBTT22-H50KU | Indoor Luminaires | Troffer | 2x2 Luminaires for Ambient Lighting of Interior Commercial Spaces | Standard | FALSE | [9 empty] | 3/19/2014 | Not Yet Verified | Not Yet Verified | Not Yet Verified |  |  | 3171 | 104.5 | 30.3 | 12.1 | 0.935 | 5067 | 84
P00001DVN | Xeleum Lighting | Xeleum | XBTT22-M30KU | Indoor Luminaires | Troffer | 2x2 Luminaires for Ambient Lighting of Interior Commercial Spaces | Standard | TRUE | 2525.2 | 100.01 | 25.25 | 11.9 | 0.91 | 2978 | 84.1 | 5 | 65000 | 3/19/2014 | Not Yet Verified | Not Yet Verified | Not Yet Verified |  | 2.1 | 2525 | 100 | 25.3 | 11.9 | 0.909 | 2978 | 84
P00001DVO | Xeleum Lighting | Xeleum | XBTT22-M35KU | Indoor Luminaires | Troffer | 2x2 Luminaires for Ambient Lighting of Interior Commercial Spaces | Standard | FALSE | [9 empty] | 3/19/2014 | Not Yet Verified | Not Yet Verified | Not Yet Verified |  |  | 2787 | 108.6 | 25.7 | 12.6 | 0.91 | 3386 | 84
P00001DVP | Xeleum Lighting | Xeleum | XBTT22-M40KU | Indoor Luminaires | Troffer | 2x2 Luminaires for Ambient Lighting of Interior Commercial Spaces | Standard | FALSE | [9 empty] | 3/19/2014 | Not Yet Verified | Not Yet Verified | Not Yet Verified |  |  | 2800 | 112.1 | 25 | 12.4 | 0.907 | 4035 | 86
P00001DVQ | Xeleum Lighting | Xeleum | XBTT22-M50KU | Indoor Luminaires | Troffer | 2x2 Luminaires for Ambient Lighting of Interior Commercial Spaces | Standard | FALSE | [9 empty] | 3/19/2014 | Not Yet Verified | Not Yet Verified | Not Yet Verified |  |  | 2846 | 112.9 | 25.2 | 12.1 | 0.908 | 4981 | 84
P00001DV8 | Xeleum Lighting | Xeleum | XATT22-M30KU | Indoor Luminaires | Troffer | 2x2 Luminaires for Ambient Lighting of Interior Commercial Spaces | Standard | TRUE | 2894 | 87.22 | 33.18 | 11.32 | 0.935 | 3090 | 81.7 | 5 | 65000 | 9/4/2013 | Not Yet Verified | Not Yet Verified | Not Yet Verified |  | 2 | 2894 | 85 | 33.2 |  | 0.95 | 3000 | 80
PCK9XKXX | Xiamen Candour Co.,Ltd. | C&D | CDPL101-4030-6060W | Indoor Luminaires | Troffer | 2x2 Luminaires for Ambient Lighting of Interior Commercial Spaces | Standard | TRUE | 3517.1 | 93.253 | 38 | 13.2 | 0.921 | 2972 | 82 | 5 | 50000 | 2/27/2015 | Dimmable | Continuous (Can dim down to ≤ 10% (W)) | Not Yet Verified |  | 2.1 | 3400 | 85 | 40 |  | 0.9 | 3000 | 80
PZZSWKUR | Xiamen Candour Co.,Ltd. | C&D | CDPL101-4035-6060W | Indoor Luminaires | Troffer | 2x2 Luminaires for Ambient Lighting of Interior Commercial Spaces | Standard | FALSE | [9 empty] | 2/27/2015 | Dimmable | Continuous (Can dim down to ≤ 10% (W)) | Not Yet Verified |  |  | 3400 | 85 | 40 |  | 0.9 | 3500 | 80
PCVEKHK5 | Xiamen Candour Co.,Ltd. | C&D | CDPL101-4040-6060W | Indoor Luminaires | Troffer | 2x2 Luminaires for Ambient Lighting of Interior Commercial Spaces | Standard | FALSE | [9 empty] | 2/27/2015 | Dimmable | Continuous (Can dim down to ≤ 10% (W)) | Not Yet Verified |  |  | 3400 | 85 | 40 |  | 0.9 | 4000 | 80
P33NE34G | Xiamen Candour Co.,Ltd. | C&D | CDPL101-4045-6060W | Indoor Luminaires | Troffer | 2x2 Luminaires for Ambient Lighting of Interior Commercial Spaces | Standard | FALSE | [9 empty] | 2/27/2015 | Dimmable | Continuous (Can dim down to ≤ 10% (W)) | Not Yet Verified |  |  | 3400 | 85 | 40 |  | 0.9 | 4500 | 80
PQS73EBM | Xiamen Candour Co.,Ltd. | C&D | CDPL101-4050-6060W | Indoor Luminaires | Troffer | 2x2 Luminaires for Ambient Lighting of Interior Commercial Spaces | Standard | FALSE | [9 empty] | 2/27/2015 | Dimmable | Continuous (Can dim down to ≤ 10% (W)) | Not Yet Verified |  |  | 3400 | 85 | 40 |  | 0.9 | 5000 | 80
PR9BBAVC | Xiamen Candour Co.,Ltd. | C&D | CDPL102-4530-6060W | Indoor Luminaires | Troffer | 2x2 Luminaires for Ambient Lighting of Interior Commercial Spaces | Standard | TRUE | 3542.734 | 85.573 | 41.4 | 13.9 | 0.918 | 2937 | 81.9 | 5 | 50000 | 2/27/2015 | Dimmable | Continuous (Can dim down to ≤ 10% (W)) | Not Yet Verified |  | 2.1 | 3825 | 85 | 45 |  | 0.9 | 3000 | 80
P7CYKRYB | Xiamen Candour Co.,Ltd. | C&D | CDPL102-4550-6060W | Indoor Luminaires | Troffer | 2x2 Luminaires for Ambient Lighting of Interior Commercial Spaces | Standard | TRUE | 3901.47 | 85.371 | 45.7 | 14.3 | 0.919 | 5050 | 80.2 | 5 | 50000 | 2/27/2015 | Dimmable | Continuous (Can dim down to ≤ 10% (W)) | Not Yet Verified |  | 2.1 | 3825 | 85 | 45 |  | 0.9 | 5000 | 80
PJVAC5EK | Xiamen Candour Co.,Ltd. | C&D | CDPL102-4535-6060W | Indoor Luminaires | Troffer | 2x2 Luminaires for Ambient Lighting of Interior Commercial Spaces | Standard | FALSE | [9 empty] | 2/27/2015 | Dimmable | Continuous (Can dim down to ≤ 10% (W)) | Not Yet Verified |  |  | 3825 | 85 | 45 |  | 0.9 | 3500 | 80
PTXTT3RJ | Xiamen Candour Co.,Ltd. | C&D | CDPL102-4540-6060W | Indoor Luminaires | Troffer | 2x2 Luminaires for Ambient Lighting of Interior Commercial Spaces | Standard | FALSE | [9 empty] | 2/27/2015 | Dimmable | Continuous (Can dim down to ≤ 10% (W)) | Not Yet Verified |  |  | 3825 | 85 | 45 |  | 0.9 | 4000 | 80
PGV4FSDX | Xiamen Candour Co.,Ltd. | C&D | CDPL102-4545-6060W | Indoor Luminaires | Troffer | 2x2 Luminaires for Ambient Lighting of Interior Commercial Spaces | Standard | FALSE | [9 empty] | 2/27/2015 | Dimmable | Continuous (Can dim down to ≤ 10% (W)) | Not Yet Verified |  |  | 3825 | 85 | 45 |  | 0.9 | 4500 | 80
PZX9G7NP | Xiamen Guangpu Electronics Co.,Ltd. | Xiamen Guangpu Electronics | GPP2224C2-B | Indoor Luminaires | Troffer | 2x2 Luminaires for Ambient Lighting of Interior Commercial Spaces | Standard | TRUE | 2476.4 | 110 | 22.5 | 19.8 | 0.913 | 3313 | 84.5 | 5 | 50000 | 7/8/2016 | Dimmable | Continuous (Can dim down to ≤ 10% (W)) | No |  | 3.1 | 2476.42 | 110.06 | 22.5 | 19.7 | 0.96 | 3313 | 84.5
P8VEVU4N | Xiamen Guangpu Electronics Co.,Ltd. | Xiamen Guangpu Electronics | GPP2224C3-B | Indoor Luminaires | Troffer | 2x2 Luminaires for Ambient Lighting of Interior Commercial Spaces | Standard | FALSE | [9 empty] | 7/8/2016 | Dimmable | Continuous (Can dim down to ≤ 10% (W)) | No |  |  | 2553.11 | 112.47 | 22.7 | 19.8 | 0.96 | 3939 | 83.2
P5UW9H15 | Xiamen Guangpu Electronics Co.,Ltd. | Xiamen Guangpu Electronics | GPP2232C2-B | Indoor Luminaires | Troffer | 2x2 Luminaires for Ambient Lighting of Interior Commercial Spaces | Standard | TRUE | 3501.92 | 109.435 | 32 | 16.9 | 0.908 | 3345 | 84.8 | 5 | 50000 | 7/8/2016 | Dimmable | Continuous (Can dim down to ≤ 10% (W)) | No |  | 3.1 | 3501.92 | 109.44 | 32 | 15.3 | 0.98 | 3345 | 84.8
PGFNRVZ2 | Xiamen Guangpu Electronics Co.,Ltd. | Xiamen Guangpu Electronics | GPP2232C3-B | Indoor Luminaires | Troffer | 2x2 Luminaires for Ambient Lighting of Interior Commercial Spaces | Standard | FALSE | [9 empty] | 7/8/2016 | Dimmable | Continuous (Can dim down to ≤ 10% (W)) | No |  |  | 3493.88 | 111.27 | 31.4 | 15.5 | 0.97 | 3925 | 82.9
PATR8XNZJ | Xiamen Hualian Electronics Co., Ltd. | HL | HMB-QA220L60W60-30-40WAK | Indoor Luminaires | Troffer | 2x2 Luminaires for Ambient Lighting of Interior Commercial Spaces | Standard | TRUE | 3517.1 | 93.253 | 38 | 13.2 | 0.921 | 2972 | 82 | 5 |  | 11/24/2014 | Dimmable | Continuous (Can dim down to ≤ 10% (W)) | Not Yet Verified |  | 2.1 | 3400 | 85 | 40 |  | 0.9 | 3000 | 80
PF7GERKC7 | Xiamen Hualian Electronics Co., Ltd. | HL | HMB-QA220L60W60-50-40WAK | Indoor Luminaires | Troffer | 2x2 Luminaires for Ambient Lighting of Interior Commercial Spaces | Standard | FALSE | [9 empty] | 11/24/2014 | Dimmable | Continuous (Can dim down to ≤ 10% (W)) | Not Yet Verified |  |  | 3400 | 85 | 40 |  | 0.9 | 5000 | 80
P9CPBQ8ZY | Xiamen Hualian Electronics Co., Ltd. | HL | HMB-QA220L60W60-35-40WAK | Indoor Luminaires | Troffer | 2x2 Luminaires for Ambient Lighting of Interior Commercial Spaces | Standard | FALSE | [9 empty] | 11/25/2014 | Dimmable | Continuous (Can dim down to ≤ 10% (W)) | Not Yet Verified |  |  | 3400 | 85 | 40 |  | 0.9 | 3500 | 80
PEVGUENRJ | Xiamen Hualian Electronics Co., Ltd. | HL | HMB-QA220L60W60-40-40WAK | Indoor Luminaires | Troffer | 2x2 Luminaires for Ambient Lighting of Interior Commercial Spaces | Standard | FALSE | [9 empty] | 11/25/2014 | Dimmable | Continuous (Can dim down to ≤ 10% (W)) | Not Yet Verified |  |  | 3400 | 85 | 40 |  | 0.9 | 4000 | 80
PBZWJUNW8 | Xiamen Hualian Electronics Co., Ltd. | HL | HMB-QA220L60W60-45-40WAK | Indoor Luminaires | Troffer | 2x2 Luminaires for Ambient Lighting of Interior Commercial Spaces | Standard | FALSE | [9 empty] | 11/25/2014 | Dimmable | Continuous (Can dim down to ≤ 10% (W)) | Not Yet Verified |  |  | 3400 | 85 | 40 |  | 0.9 | 4500 | 80
PWURTV1XU | Xiamen Hualian Electronics Co., Ltd. | HL | HMB-QA220L60W60-30-45WAK | Indoor Luminaires | Troffer | 2x2 Luminaires for Ambient Lighting of Interior Commercial Spaces | Standard | TRUE | 3542.734 | 85.573 | 41.4 | 13.9 | 0.918 | 2937 | 81.9 | 5 |  | 11/24/2014 | Dimmable | Continuous (Can dim down to ≤ 10% (W)) | Not Yet Verified |  | 2.1 | 3825 | 85 | 45 |  | 0.9 | 3000 | 80
PNBESC8RC | Xiamen Hualian Electronics Co., Ltd. | HL | HMB-QA220L60W60-50-45WAK | Indoor Luminaires | Troffer | 2x2 Luminaires for Ambient Lighting of Interior Commercial Spaces | Standard | TRUE | 3901.47 | 85.371 | 45.7 | 14.3 | 0.919 | 5050 | 80.2 | 5 |  | 11/24/2014 | Dimmable | Continuous (Can dim down to ≤ 10% (W)) | Not Yet Verified |  | 2.1 | 3825 | 85 | 45 |  | 0.9 | 5000 | 80
PHHPQT3GN | Xiamen Hualian Electronics Co., Ltd. | HL | HMB-QA220L60W60-35-45WAK | Indoor Luminaires | Troffer | 2x2 Luminaires for Ambient Lighting of Interior Commercial Spaces | Standard | FALSE | [9 empty] | 11/25/2014 | Dimmable | Continuous (Can dim down to ≤ 10% (W)) | Not Yet Verified |  |  | 3825 | 85 | 45 |  | 0.9 | 3500 | 80
PDRA196TA | Xiamen Hualian Electronics Co., Ltd. | HL | HMB-QA220L60W60-40-45WAK | Indoor Luminaires | Troffer | 2x2 Luminaires for Ambient Lighting of Interior Commercial Spaces | Standard | FALSE | [9 empty] | 11/25/2014 | Dimmable | Continuous (Can dim down to ≤ 10% (W)) | Not Yet Verified |  |  | 3825 | 85 | 45 |  | 0.9 | 4000 | 80
PQTATPQ6Q | Xiamen Hualian Electronics Co., Ltd. | HL | HMB-QA220L60W60-45-45WAK | Indoor Luminaires | Troffer | 2x2 Luminaires for Ambient Lighting of Interior Commercial Spaces | Standard | FALSE | [9 empty] | 11/25/2014 | Dimmable | Continuous (Can dim down to ≤ 10% (W)) | Not Yet Verified |  |  | 3825 | 85 | 45 |  | 0.9 | 4500 | 80
P6A68P21B | XtraLight Manufacturing, Ltd. | XtraLight Manufacturing, Ltd. | ACRLED201042X4XDIMXXRLXXLP | Indoor Luminaires | Troffer | 2x2 Luminaires for Ambient Lighting of Interior Commercial Spaces | Standard | TRUE | 3529 | 88 | 40.07 | 13.63 | 0.9494 | 4006 | 82.4 | 10 | 100000 | 1/30/2015 | Dimmable | Continuous (Can dim down to ≤ 10% (W)) | Not Yet Verified |  | 2.1 | 3981 | 94 | 42 |  |  | 4100
PW3QZXW3 | XtraLight Manufacturing, Ltd. | XtraLight Manufacturing, Ltd. | ACRLED201025X4XDIMXXRLXXLP | Indoor Luminaires | Troffer | 2x2 Luminaires for Ambient Lighting of Interior Commercial Spaces | Standard | TRUE | 2119 | 82.8 | 25.56 | 13.3 | 0.8976 | 4096 | 85.93 | 10 | 100000 | 1/22/2015 | Dimmable | Continuous (Can dim down to ≤ 10% (W)) | Not Yet Verified |  | 2.1 | 2100 | 81 | 25 | 13.3 | 0.8976 | 4000 | 85.93
P84MV8H1 | XtraLight Manufacturing, Ltd. | XtraLight | LPR22-3000L-35K-DIM | Indoor Luminaires | Troffer | 2x2 Luminaires for Ambient Lighting of Interior Commercial Spaces | Premium | TRUE | 2906.66 | 109.6 | 26.52 | 8.86 | 0.946 | 3709 | 84.03 | 5 | 50000 | 6/16/2016 | Dimmable | Continuous (Can dim down to ≤ 10% (W)) | No |  | 3.1 | 2906.66 | 109.6 | 26.52 | 8.86 | 0.946 | 3709 | 84.03
PMA4AA8S | XtraLight Manufacturing, Ltd. | XtraLight | LPR22-3000L-40K-DIM | Indoor Luminaires | Troffer | 2x2 Luminaires for Ambient Lighting of Interior Commercial Spaces | Standard | TRUE | 2782.46 | 99.62 | 27.93 | 8.91 | 0.954 | 4168 | 84.21 | 5 | 50000 | 6/16/2016 | Dimmable | Continuous (Can dim down to ≤ 10% (W)) | No |  | 3.1 | 2792.46 | 99.98 | 27.93 | 7.03 | 0.987 | 4168 | 84.21
PM9CFBTS | XtraLight Manufacturing, Ltd. | XtraLight | LPR22-2000L-40K-DIM | Indoor Luminaires | Troffer | 2x2 Luminaires for Ambient Lighting of Interior Commercial Spaces | Premium | TRUE | 1952.7 | 111.52 | 17.51 | 12.73 | 0.884 | 4132 | 84.25 | 5 | 50000 | 6/16/2016 | Dimmable | Continuous (Can dim down to ≤ 10% (W)) | No |  | 3.1 | 1952.7 | 111.52 | 17.51 | 5.2 | 0.997 | 4132 | 84.25
P2JGW8UP | XtraLight Manufacturing, Ltd. | XtraLight | LPR22-3000L-30K-DIM | Indoor Luminaires | Troffer | 2x2 Luminaires for Ambient Lighting of Interior Commercial Spaces | Standard | FALSE | [9 empty] | 6/16/2016 | Dimmable | Continuous (Can dim down to ≤ 10% (W)) | No |  |  | 2818.72 | 105.65 | 26.68 | 6.07 | 0.99 | 3210 | 83.19
PXPWNYTV | XtraLight Manufacturing, Ltd. | XtraLight | LPR22-4500L-30K-DIM | Indoor Luminaires | Troffer | 2x2 Luminaires for Ambient Lighting of Interior Commercial Spaces | Premium | FALSE | [9 empty] | 6/16/2016 | Dimmable | Continuous (Can dim down to ≤ 10% (W)) | No |  |  | 4557.22 | 108.66 | 41.94 | 7.32 | 0.994 | 3209 | 83.19
PS5AKH9V | XtraLight Manufacturing, Ltd. | XtraLight | LPR22-4500L-35K-DIM | Indoor Luminaires | Troffer | 2x2 Luminaires for Ambient Lighting of Interior Commercial Spaces | Premium | FALSE | [9 empty] | 6/16/2016 | Dimmable | Continuous (Can dim down to ≤ 10% (W)) | No |  |  | 4727.74 | 113.59 | 41.62 | 7.29 | 0.994 | 3701 | 84
PPTFTVNA | XtraLight Manufacturing, Ltd. | XtraLight | LPR22-4500L-40K-DIM | Indoor Luminaires | Troffer | 2x2 Luminaires for Ambient Lighting of Interior Commercial Spaces | Standard | FALSE | [9 empty] | 6/16/2016 | Dimmable | Continuous (Can dim down to ≤ 10% (W)) | No |  |  | 4575.12 | 105.13 | 43.52 | 7.46 | 0.992 | 4149 | 84.54
PMY13SE2 | XtraLight Manufacturing, Ltd. | XtraLight | LPR22-2000L-30K-DIM | Indoor Luminaires | Troffer | 2x2 Luminaires for Ambient Lighting of Interior Commercial Spaces | Premium | FALSE | [9 empty] | 6/16/2016 | Dimmable | Continuous (Can dim down to ≤ 10% (W)) | No |  |  | 1971.06 | 117.84 | 16.73 | 7 | 0.995 | 3000 | 80
P9AGHU45 | XtraLight Manufacturing, Ltd. | XtraLight | LPR22-2000L-35K-DIM | Indoor Luminaires | Troffer | 2x2 Luminaires for Ambient Lighting of Interior Commercial Spaces | Premium | FALSE | [9 empty] | 6/16/2016 | Dimmable | Continuous (Can dim down to ≤ 10% (W)) | No |  |  | 2032.56 | 122.25 | 16.63 | 7 | 0.995 | 3500 | 80
PV9676U19 | XtraLight Manufacturing, Ltd. | XtraLight Manufacturing, Ltd. | ACKLED201025X4XDIMXXRL | Indoor Retrofit Kit | Troffer | Integrated Retrofit Kits for 2x2 Luminaires | Standard | TRUE | 2145 | 86.8 | 25.03 | 12.62 | 0.8924 | 4094 | 85 | 10 | 100000 | 1/21/2015 | Dimmable | Continuous (Can dim down to ≤ 10% (W)) | Not Yet Verified |  | 3 | [5 empty] | 4100
P8WXFFU1 | YES LED Lighting, Inc. | YES LED Lighting | YPL22D-25W-30S | Indoor Luminaires | Troffer | 2x2 Luminaires for Ambient Lighting of Interior Commercial Spaces | Standard | TRUE | 3082.9 | 121.33 | 25.41 | 16.15 | 0.9023 | 3070 | 83.3 | 5 | 50000 | 9/28/2016 | Dimmable | Continuous (Can dim down to ≤ 10% (W)) | No |  | 4 | 2750 | 110 | 25 | 16.15 | 0.9 | 3000 | 83.3
P6XKTF2N | YES LED Lighting, Inc. | YES LED Lighting | YPL22D-25W-30S | Indoor Luminaires | Troffer | 2x2 Luminaires for Ambient Lighting of Interior Commercial Spaces | Standard | TRUE | 3082.9 | 121.33 | 25.41 | 16.15 | 0.9023 | 3070 | 83.3 | 5 | 50000 | 9/28/2016 | Dimmable | Continuous (Can dim down to ≤ 10% (W)) | No |  | 4 | 2750 | 110 | 25 | 16.15 | 0.9 | 3000 | 83.3
PN6Q9WUR | YES LED Lighting, Inc. | YES LED Lighting | YPL22D-25W-35S | Indoor Luminaires | Troffer | 2x2 Luminaires for Ambient Lighting of Interior Commercial Spaces | Standard | FALSE | [9 empty] | 9/28/2016 | Dimmable | Continuous (Can dim down to ≤ 10% (W)) | No |  |  | 2750 | 110 | 25 | 16.15 | 0.9 | 3500 | 83.3
PU85RQ8X | YES LED Lighting, Inc. | YES LED Lighting | YPL22D-25W-40S | Indoor Luminaires | Troffer | 2x2 Luminaires for Ambient Lighting of Interior Commercial Spaces | Standard | FALSE | [9 empty] | 9/28/2016 | Dimmable | Continuous (Can dim down to ≤ 10% (W)) | No |  |  | 2875 | 115 | 25 | 16.15 | 0.9 | 4000 | 83.3
PVS1DFFA | YES LED Lighting, Inc. | YES LED Lighting | YPL22D-25W-45S | Indoor Luminaires | Troffer | 2x2 Luminaires for Ambient Lighting of Interior Commercial Spaces | Standard | FALSE | [9 empty] | 9/28/2016 | Dimmable | Continuous (Can dim down to ≤ 10% (W)) | No |  |  | 2875 | 115 | 25 | 16.15 | 0.9 | 4500 | 83.3
PNBF5E2H | YES LED Lighting, Inc. | YES LED Lighting | YPL22D-25W-50S | Indoor Luminaires | Troffer | 2x2 Luminaires for Ambient Lighting of Interior Commercial Spaces | Standard | FALSE | [9 empty] | 9/28/2016 | Dimmable | Continuous (Can dim down to ≤ 10% (W)) | No |  |  | 2875 | 115 | 25 | 16.33 | 0.9 | 5000 | 82.6
PYAZTWM7 | YES LED Lighting, Inc. | YES LED Lighting | YPL22N-25W-30S | Indoor Luminaires | Troffer | 2x2 Luminaires for Ambient Lighting of Interior Commercial Spaces | Standard | FALSE | [9 empty] | 9/28/2016 | Not Dimmable | Not Dimmable | No |  |  | 2750 | 110 | 25 | 16.15 | 0.9 | 3000 | 83.3
P9MTVDHA | YES LED Lighting, Inc. | YES LED Lighting | YPL22N-25W-35S | Indoor Luminaires | Troffer | 2x2 Luminaires for Ambient Lighting of Interior Commercial Spaces | Standard | FALSE | [9 empty] | 9/28/2016 | Not Dimmable | Not Dimmable | No |  |  | 2750 | 110 | 25 | 16.15 | 0.9 | 3500 | 83.3
PUZ13CEK | YES LED Lighting, Inc. | YES LED Lighting | YPL22N-25W-40S | Indoor Luminaires | Troffer | 2x2 Luminaires for Ambient Lighting of Interior Commercial Spaces | Standard | FALSE | [9 empty] | 9/28/2016 | Not Dimmable | Not Dimmable | No |  |  | 2875 | 115 | 25 | 16.15 | 0.9 | 4000 | 83.3
PFVPAVNA | YES LED Lighting, Inc. | YES LED Lighting | YPL22N-25W-45S | Indoor Luminaires | Troffer | 2x2 Luminaires for Ambient Lighting of Interior Commercial Spaces | Standard | FALSE | [9 empty] | 9/28/2016 | Not Dimmable | Not Dimmable | No |  |  | 2875 | 115 | 25 | 16.15 | 0.9 | 4500 | 83.3
P5HER2H5 | YES LED Lighting, Inc. | YES LED Lighting | YPL22N-25W-50S | Indoor Luminaires | Troffer | 2x2 Luminaires for Ambient Lighting of Interior Commercial Spaces | Standard | FALSE | [9 empty] | 9/28/2016 | Not Dimmable | Not Dimmable | No |  |  | 2875 | 115 | 25 | 16.33 | 0.9 | 5000 | 82.6
PU3TFFB6 | YES LED Lighting, Inc. | YES LED Lighting | YPL22D-25W-35S | Indoor Luminaires | Troffer | 2x2 Luminaires for Ambient Lighting of Interior Commercial Spaces | Standard | FALSE | [9 empty] | 9/28/2016 | Dimmable | Continuous (Can dim down to ≤ 10% (W)) | No |  |  | 2750 | 110 | 25 | 16.15 | 0.9 | 3500 | 83.3
PQA83169 | YES LED Lighting, Inc. | YES LED Lighting | YPL22D-25W-40S | Indoor Luminaires | Troffer | 2x2 Luminaires for Ambient Lighting of Interior Commercial Spaces | Standard | FALSE | [9 empty] | 9/28/2016 | Dimmable | Continuous (Can dim down to ≤ 10% (W)) | No |  |  | 2875 | 115 | 25 | 16.15 | 0.9 | 4000 | 83.3
PP2HAAC8 | YES LED Lighting, Inc. | YES LED Lighting | YPL22D-25W-45S | Indoor Luminaires | Troffer | 2x2 Luminaires for Ambient Lighting of Interior Commercial Spaces | Standard | FALSE | [9 empty] | 9/28/2016 | Dimmable | Continuous (Can dim down to ≤ 10% (W)) | No |  |  | 2875 | 115 | 25 | 16.15 | 0.9 | 4500 | 83.3
PWW4R8SQ | YES LED Lighting, Inc. | YES LED Lighting | YPL22D-25W-50S | Indoor Luminaires | Troffer | 2x2 Luminaires for Ambient Lighting of Interior Commercial Spaces | Standard | FALSE | [9 empty] | 9/28/2016 | Dimmable | Continuous (Can dim down to ≤ 10% (W)) | No |  |  | 2875 | 115 | 25 | 16.33 | 0.9 | 5000 | 82.6
PNBREGRW | YES LED Lighting, Inc. | YES LED Lighting | YPL22N-25W-30S | Indoor Luminaires | Troffer | 2x2 Luminaires for Ambient Lighting of Interior Commercial Spaces | Standard | FALSE | [9 empty] | 9/28/2016 | Not Dimmable | Not Dimmable | No |  |  | 2750 | 110 | 25 | 16.15 | 0.9 | 3000 | 83.3
P4PF3FRB | YES LED Lighting, Inc. | YES LED Lighting | YPL22N-25W-35S | Indoor Luminaires | Troffer | 2x2 Luminaires for Ambient Lighting of Interior Commercial Spaces | Standard | FALSE | [9 empty] | 9/28/2016 | Not Dimmable | Not Dimmable | No |  |  | 2750 | 110 | 25 | 16.15 | 0.9 | 3500 | 83.3
PZUD7YXU | YES LED Lighting, Inc. | YES LED Lighting | YPL22N-25W-40S | Indoor Luminaires | Troffer | 2x2 Luminaires for Ambient Lighting of Interior Commercial Spaces | Standard | FALSE | [9 empty] | 9/28/2016 | Not Dimmable | Not Dimmable | No |  |  | 2875 | 115 | 25 | 16.15 | 0.9 | 4000 | 83.3
P4QEER37 | YES LED Lighting, Inc. | YES LED Lighting | YPL22N-25W-45S | Indoor Luminaires | Troffer | 2x2 Luminaires for Ambient Lighting of Interior Commercial Spaces | Standard | FALSE | [9 empty] | 9/28/2016 | Not Dimmable | Not Dimmable | No |  |  | 2875 | 115 | 25 | 16.15 | 0.9 | 4500 | 83.3
PFYZGUSC | YES LED Lighting, Inc. | YES LED Lighting | YPL22N-25W-50S | Indoor Luminaires | Troffer | 2x2 Luminaires for Ambient Lighting of Interior Commercial Spaces | Standard | FALSE | [9 empty] | 9/28/2016 | Not Dimmable | Not Dimmable | No |  |  | 2875 | 115 | 25 | 16.33 | 0.9 | 5000 | 82.6
P9TXTQNU | YES LED Lighting, Inc. | YES LED Lighting | YPL22D-40W-30S | Indoor Luminaires | Troffer | 2x2 Luminaires for Ambient Lighting of Interior Commercial Spaces | Standard | TRUE | 4700.6 | 118.52 | 39.66 | 14.37 | 0.936 | 3046 | 82.9 | 5 | 50000 | 9/28/2016 | Dimmable | Continuous (Can dim down to ≤ 10% (W)) | No |  | 4 | 4400 | 110 | 40 | 14.37 | 0.936 | 3000 | 82.9
P8E83X1W | YES LED Lighting, Inc. | YES LED Lighting | YPL22D-40W-30S | Indoor Luminaires | Troffer | 2x2 Luminaires for Ambient Lighting of Interior Commercial Spaces | Standard | TRUE | 4700.6 | 118.52 | 39.66 | 14.37 | 0.936 | 3046 | 82.9 | 5 | 50000 | 9/28/2016 | Dimmable | Continuous (Can dim down to ≤ 10% (W)) | No |  | 4 | 4400 | 110 | 40 | 14.37 | 0.936 | 3000 | 82.9
PFHUC794 | YES LED Lighting, Inc. | YES LED Lighting | YPL22D-40W-35S | Indoor Luminaires | Troffer | 2x2 Luminaires for Ambient Lighting of Interior Commercial Spaces | Standard | FALSE | [9 empty] | 9/28/2016 | Dimmable | Continuous (Can dim down to ≤ 10% (W)) | No |  |  | 4400 | 110 | 40 | 14.37 | 0.936 | 3500 | 82.9
PNRBBW7T | YES LED Lighting, Inc. | YES LED Lighting | YPL22D-40W-40S | Indoor Luminaires | Troffer | 2x2 Luminaires for Ambient Lighting of Interior Commercial Spaces | Standard | FALSE | [9 empty] | 9/28/2016 | Dimmable | Continuous (Can dim down to ≤ 10% (W)) | No |  |  | 4600 | 115 | 40 | 14.37 | 0.936 | 4000 | 82.9
PQMSB96E | YES LED Lighting, Inc. | YES LED Lighting | YPL22D-40W-45S | Indoor Luminaires | Troffer | 2x2 Luminaires for Ambient Lighting of Interior Commercial Spaces | Standard | FALSE | [9 empty] | 9/28/2016 | Dimmable | Continuous (Can dim down to ≤ 10% (W)) | No |  |  | 4600 | 115 | 40 | 14.37 | 0.936 | 4500 | 82.9
PDNEMAEV | YES LED Lighting, Inc. | YES LED Lighting | YPL22D-40W-50S | Indoor Luminaires | Troffer | 2x2 Luminaires for Ambient Lighting of Interior Commercial Spaces | Standard | FALSE | [9 empty] | 9/28/2016 | Dimmable | Continuous (Can dim down to ≤ 10% (W)) | No |  |  | 4600 | 115 | 40 | 14.79 | 0.9317 | 5000 | 82.8
PV3ARQZ9 | YES LED Lighting, Inc. | YES LED Lighting | YPL22N-40W-30S | Indoor Luminaires | Troffer | 2x2 Luminaires for Ambient Lighting of Interior Commercial Spaces | Standard | FALSE | [9 empty] | 9/28/2016 | Not Dimmable | Not Dimmable | No |  |  | 4400 | 110 | 40 | 14.37 | 0.936 | 3000 | 82.9
PN57YNFS | YES LED Lighting, Inc. | YES LED Lighting | YPL22N-40W-35S | Indoor Luminaires | Troffer | 2x2 Luminaires for Ambient Lighting of Interior Commercial Spaces | Standard | FALSE | [9 empty] | 9/28/2016 | Not Dimmable | Not Dimmable | No |  |  | 4400 | 110 | 40 | 14.37 | 0.936 | 3500 | 82.9
P2CQFKNU | YES LED Lighting, Inc. | YES LED Lighting | YPL22N-40W-40S | Indoor Luminaires | Troffer | 2x2 Luminaires for Ambient Lighting of Interior Commercial Spaces | Standard | FALSE | [9 empty] | 9/28/2016 | Not Dimmable | Not Dimmable | No |  |  | 4600 | 115 | 40 | 14.37 | 0.936 | 4000 | 82.9
P4R2Y4RC | YES LED Lighting, Inc. | YES LED Lighting | YPL22N-40W-45S | Indoor Luminaires | Troffer | 2x2 Luminaires for Ambient Lighting of Interior Commercial Spaces | Standard | FALSE | [9 empty] | 9/28/2016 | Not Dimmable | Not Dimmable | No |  |  | 4600 | 115 | 40 | 14.37 | 0.936 | 4500 | 82.9
P5P274J3 | YES LED Lighting, Inc. | YES LED Lighting | YPL22N-40W-50S | Indoor Luminaires | Troffer | 2x2 Luminaires for Ambient Lighting of Interior Commercial Spaces | Standard | FALSE | [9 empty] | 9/28/2016 | Not Dimmable | Not Dimmable | No |  |  | 4600 | 115 | 40 | 14.79 | 0.9317 | 5000 | 82.8
PPCG5X77 | YES LED Lighting, Inc. | YES LED Lighting | YPL22D-40W-35S | Indoor Luminaires | Troffer | 2x2 Luminaires for Ambient Lighting of Interior Commercial Spaces | Standard | FALSE | [9 empty] | 9/28/2016 | Dimmable | Continuous (Can dim down to ≤ 10% (W)) | No |  |  | 4400 | 110 | 40 | 14.37 | 0.936 | 3500 | 82.9
PC1TK55T | YES LED Lighting, Inc. | YES LED Lighting | YPL22D-40W-40S | Indoor Luminaires | Troffer | 2x2 Luminaires for Ambient Lighting of Interior Commercial Spaces | Standard | FALSE | [9 empty] | 9/28/2016 | Dimmable | Continuous (Can dim down to ≤ 10% (W)) | No |  |  | 4600 | 115 | 40 | 14.37 | 0.936 | 4000 | 82.9
PXK91YZY | YES LED Lighting, Inc. | YES LED Lighting | YPL22D-40W-45S | Indoor Luminaires | Troffer | 2x2 Luminaires for Ambient Lighting of Interior Commercial Spaces | Standard | FALSE | [9 empty] | 9/28/2016 | Dimmable | Continuous (Can dim down to ≤ 10% (W)) | No |  |  | 4600 | 115 | 40 | 14.37 | 0.936 | 4500 | 82.9
P1RVW89Z | YES LED Lighting, Inc. | YES LED Lighting | YPL22D-40W-50S | Indoor Luminaires | Troffer | 2x2 Luminaires for Ambient Lighting of Interior Commercial Spaces | Standard | FALSE | [9 empty] | 9/28/2016 | Dimmable | Continuous (Can dim down to ≤ 10% (W)) | No |  |  | 4600 | 115 | 40 | 14.79 | 0.9317 | 5000 | 82.8
PASPHJ9R | YES LED Lighting, Inc. | YES LED Lighting | YPL22N-40W-30S | Indoor Luminaires | Troffer | 2x2 Luminaires for Ambient Lighting of Interior Commercial Spaces | Standard | FALSE | [9 empty] | 9/28/2016 | Not Dimmable | Not Dimmable | No |  |  | 4400 | 110 | 40 | 14.37 | 0.936 | 3000 | 82.9
PM8K36AC | YES LED Lighting, Inc. | YES LED Lighting | YPL22N-40W-35S | Indoor Luminaires | Troffer | 2x2 Luminaires for Ambient Lighting of Interior Commercial Spaces | Standard | FALSE | [9 empty] | 9/28/2016 | Not Dimmable | Not Dimmable | No |  |  | 4400 | 110 | 40 | 14.37 | 0.936 | 3500 | 82.9
P8G7YWUN | YES LED Lighting, Inc. | YES LED Lighting | YPL22N-40W-40S | Indoor Luminaires | Troffer | 2x2 Luminaires for Ambient Lighting of Interior Commercial Spaces | Standard | FALSE | [9 empty] | 9/28/2016 | Not Dimmable | Not Dimmable | No |  |  | 4600 | 115 | 40 | 14.37 | 0.936 | 4000 | 82.9
PGY32Y6X | YES LED Lighting, Inc. | YES LED Lighting | YPL22N-40W-45S | Indoor Luminaires | Troffer | 2x2 Luminaires for Ambient Lighting of Interior Commercial Spaces | Standard | FALSE | [9 empty] | 9/28/2016 | Not Dimmable | Not Dimmable | No |  |  | 4600 | 115 | 40 | 14.37 | 0.936 | 4500 | 82.9
PWWHY7GB | YES LED Lighting, Inc. | YES LED Lighting | YPL22N-40W-50S | Indoor Luminaires | Troffer | 2x2 Luminaires for Ambient Lighting of Interior Commercial Spaces | Standard | FALSE | [9 empty] | 9/28/2016 | Not Dimmable | Not Dimmable | No |  |  | 4600 | 115 | 40 | 14.79 | 0.9317 | 5000 | 82.8
PHEBW5BK | YES LED Lighting, Inc. | YES LED Lighting | YPL22D-50W-30S | Indoor Luminaires | Troffer | 2x2 Luminaires for Ambient Lighting of Interior Commercial Spaces | Standard | TRUE | 5683.6 | 117.55 | 48.35 | 17.26 | 0.9012 | 3068 | 83.3 | 5 | 50000 | 9/28/2016 | Dimmable | Continuous (Can dim down to ≤ 10% (W)) | No |  | 4 | 5500 | 110 | 50 | 17.26 | 0.9012 | 3000 | 83.3
PYBVGHTB | YES LED Lighting, Inc. | YES LED Lighting | YPL22D-50W-30S | Indoor Luminaires | Troffer | 2x2 Luminaires for Ambient Lighting of Interior Commercial Spaces | Standard | TRUE | 5683.6 | 117.55 | 48.35 | 17.26 | 0.9012 | 3068 | 83.3 | 5 | 50000 | 9/28/2016 | Dimmable | Continuous (Can dim down to ≤ 10% (W)) | No |  | 4 | 5500 | 110 | 50 | 17.26 | 0.9012 | 3000 | 83.3
PRUPW1XM | YES LED Lighting, Inc. | YES LED Lighting | YPL22D-50W-35S | Indoor Luminaires | Troffer | 2x2 Luminaires for Ambient Lighting of Interior Commercial Spaces | Standard | FALSE | [9 empty] | 9/28/2016 | Dimmable | Continuous (Can dim down to ≤ 10% (W)) | No |  |  | 5500 | 110 | 50 | 17.26 | 0.9012 | 3500 | 83.3
PK1EZ3B1 | YES LED Lighting, Inc. | YES LED Lighting | YPL22D-50W-40S | Indoor Luminaires | Troffer | 2x2 Luminaires for Ambient Lighting of Interior Commercial Spaces | Standard | FALSE | [9 empty] | 9/28/2016 | Dimmable | Continuous (Can dim down to ≤ 10% (W)) | No |  |  | 5750 | 115 | 50 | 17.26 | 0.9012 | 4000 | 83.3
PMJ3VH7T | YES LED Lighting, Inc. | YES LED Lighting | YPL22D-50W-45S | Indoor Luminaires | Troffer | 2x2 Luminaires for Ambient Lighting of Interior Commercial Spaces | Standard | FALSE | [9 empty] | 9/28/2016 | Dimmable | Continuous (Can dim down to ≤ 10% (W)) | No |  |  | 5750 | 115 | 50 | 17.26 | 0.9012 | 4500 | 83.3
PRF1U7ZD | YES LED Lighting, Inc. | YES LED Lighting | YPL22D-50W-50S | Indoor Luminaires | Troffer | 2x2 Luminaires for Ambient Lighting of Interior Commercial Spaces | Standard | FALSE | [9 empty] | 9/28/2016 | Dimmable | Continuous (Can dim down to ≤ 10% (W)) | No |  |  | 5750 | 115 | 50 | 17.43 | 0.9007 | 5000 | 83.2
PB49C5SN | YES LED Lighting, Inc. | YES LED Lighting | YPL22N-50W-30S | Indoor Luminaires | Troffer | 2x2 Luminaires for Ambient Lighting of Interior Commercial Spaces | Standard | FALSE | [9 empty] | 9/28/2016 | Not Dimmable | Not Dimmable | No |  |  | 5500 | 110 | 50 | 17.26 | 0.9012 | 3000 | 83.3
P6PBD31U | YES LED Lighting, Inc. | YES LED Lighting | YPL22N-50W-35S | Indoor Luminaires | Troffer | 2x2 Luminaires for Ambient Lighting of Interior Commercial Spaces | Standard | FALSE | [9 empty] | 9/28/2016 | Not Dimmable | Not Dimmable | No |  |  | 5500 | 110 | 50 | 17.26 | 0.9012 | 3500 | 83.3
PYWHBGBM | YES LED Lighting, Inc. | YES LED Lighting | YPL22N-50W-40S | Indoor Luminaires | Troffer | 2x2 Luminaires for Ambient Lighting of Interior Commercial Spaces | Standard | FALSE | [9 empty] | 9/28/2016 | Not Dimmable | Not Dimmable | No |  |  | 5750 | 115 | 50 | 17.26 | 0.9012 | 4000 | 83.3
P32W9VU9 | YES LED Lighting, Inc. | YES LED Lighting | YPL22N-50W-45S | Indoor Luminaires | Troffer | 2x2 Luminaires for Ambient Lighting of Interior Commercial Spaces | Standard | FALSE | [9 empty] | 9/28/2016 | Not Dimmable | Not Dimmable | No |  |  | 5750 | 115 | 50 | 17.26 | 0.9012 | 4500 | 83.3
PPXB38HJ | YES LED Lighting, Inc. | YES LED Lighting | YPL22N-50W-50S | Indoor Luminaires | Troffer | 2x2 Luminaires for Ambient Lighting of Interior Commercial Spaces | Standard | FALSE | [9 empty] | 9/28/2016 | Not Dimmable | Not Dimmable | No |  |  | 5750 | 115 | 50 | 17.43 | 0.9007 | 5000 | 83.2
PNY73YV3 | YES LED Lighting, Inc. | YES LED Lighting | YPL22D-50W-35S | Indoor Luminaires | Troffer | 2x2 Luminaires for Ambient Lighting of Interior Commercial Spaces | Standard | FALSE | [9 empty] | 9/28/2016 | Dimmable | Continuous (Can dim down to ≤ 10% (W)) | No |  |  | 5500 | 110 | 50 | 17.26 | 0.9012 | 3500 | 83.3
PJY7NQN4 | YES LED Lighting, Inc. | YES LED Lighting | YPL22D-50W-40S | Indoor Luminaires | Troffer | 2x2 Luminaires for Ambient Lighting of Interior Commercial Spaces | Standard | FALSE | [9 empty] | 9/28/2016 | Dimmable | Continuous (Can dim down to ≤ 10% (W)) | No |  |  | 5750 | 115 | 50 | 17.26 | 0.9012 | 4000 | 83.3
P3WSVD41 | YES LED Lighting, Inc. | YES LED Lighting | YPL22D-50W-45S | Indoor Luminaires | Troffer | 2x2 Luminaires for Ambient Lighting of Interior Commercial Spaces | Standard | FALSE | [9 empty] | 9/28/2016 | Dimmable | Continuous (Can dim down to ≤ 10% (W)) | No |  |  | 5750 | 115 | 50 | 17.26 | 0.9012 | 4500 | 83.3
PMCE83AZ | YES LED Lighting, Inc. | YES LED Lighting | YPL22D-50W-50S | Indoor Luminaires | Troffer | 2x2 Luminaires for Ambient Lighting of Interior Commercial Spaces | Standard | FALSE | [9 empty] | 9/28/2016 | Dimmable | Continuous (Can dim down to ≤ 10% (W)) | No |  |  | 5750 | 115 | 50 | 17.43 | 0.9007 | 5000 | 83.2
PC6C1TC5 | YES LED Lighting, Inc. | YES LED Lighting | YPL22N-50W-30S | Indoor Luminaires | Troffer | 2x2 Luminaires for Ambient Lighting of Interior Commercial Spaces | Standard | FALSE | [9 empty] | 9/28/2016 | Not Dimmable | Not Dimmable | No |  |  | 5500 | 110 | 50 | 17.26 | 0.9012 | 3000 | 83.3
P959AM5N | YES LED Lighting, Inc. | YES LED Lighting | YPL22N-50W-35S | Indoor Luminaires | Troffer | 2x2 Luminaires for Ambient Lighting of Interior Commercial Spaces | Standard | FALSE | [9 empty] | 9/28/2016 | Not Dimmable | Not Dimmable | No |  |  | 5500 | 110 | 50 | 17.26 | 0.9012 | 3500 | 83.3
P8KMS5HR | YES LED Lighting, Inc. | YES LED Lighting | YPL22N-50W-40S | Indoor Luminaires | Troffer | 2x2 Luminaires for Ambient Lighting of Interior Commercial Spaces | Standard | FALSE | [9 empty] | 9/28/2016 | Not Dimmable | Not Dimmable | No |  |  | 5750 | 115 | 50 | 17.26 | 0.9012 | 4000 | 83.3
PTUB2HUA | YES LED Lighting, Inc. | YES LED Lighting | YPL22N-50W-45S | Indoor Luminaires | Troffer | 2x2 Luminaires for Ambient Lighting of Interior Commercial Spaces | Standard | FALSE | [9 empty] | 9/28/2016 | Not Dimmable | Not Dimmable | No |  |  | 5750 | 115 | 50 | 17.26 | 0.9012 | 4500 | 83.3
PW345UCG | YES LED Lighting, Inc. | YES LED Lighting | YPL22N-50W-50S | Indoor Luminaires | Troffer | 2x2 Luminaires for Ambient Lighting of Interior Commercial Spaces | Standard | FALSE | [9 empty] | 9/28/2016 | Not Dimmable | Not Dimmable | No |  |  | 5750 | 115 | 50 | 17.43 | 0.9007 | 5000 | 83.2
PKHS5END | YUEQING KINON TRADING CO LTD | DE | KNMB-22-364 | Indoor Luminaires | Troffer | 2x2 Luminaires for Ambient Lighting of Interior Commercial Spaces | Standard | TRUE | 3346.9 | 96.62 | 34.64 | 7.31 | 0.9168 | 3928 | 82.2 | 5 |  | 12/7/2015 | Not Dimmable | Not Dimmable | No |  | 3 | 3060 | 85 | 36 | 15 | 0.95 | 4000 | 80
PMUTSX7R | YUEQING KINON TRADING CO LTD | DE | KNMB-22-365 | Indoor Luminaires | Troffer | 2x2 Luminaires for Ambient Lighting of Interior Commercial Spaces | Standard | FALSE | [9 empty] | 12/7/2015 | Not Dimmable | Not Dimmable | No |  |  | 3060 | 85 | 36 | 15 | 0.95 | 5000 | 80
P68KBUZW | YUEQING KINON TRADING CO LTD | DE | KNMB-22-454 | Indoor Luminaires | Troffer | 2x2 Luminaires for Ambient Lighting of Interior Commercial Spaces | Standard | TRUE | 4318.9 | 96.43 | 44.79 | 9.63 | 0.9492 | 3929 | 81.7 | 5 | 50000 | 12/7/2015 | Not Dimmable | Not Dimmable | No |  | 3 | 3825 | 85 | 45 | 15 | 0.95 | 4000 | 80
PFNRR8QP | YUEQING KINON TRADING CO LTD | DE | KNMB-22-455 | Indoor Luminaires | Troffer | 2x2 Luminaires for Ambient Lighting of Interior Commercial Spaces | Standard | FALSE | [9 empty] | 12/7/2015 | Not Dimmable | Not Dimmable | No |  |  | 3825 | 85 | 45 | 15 | 0.95 | 5000 | 80
P00001DZK | ZemosLED | ZemosLED | ZMS-FP22-40W-4000K | Indoor Luminaires | Troffer | 2x2 Luminaires for Ambient Lighting of Interior Commercial Spaces | Standard | TRUE | 3576.2 | 89.14 | 40.11 | 15.7 | 0.923 | 3912 | 81.8 | 5 | 50000 | 8/26/2014 | Not Yet Verified | Not Yet Verified | Not Yet Verified |  | 2.1 | 3500 | 85 | 40 | 20 | 0.9 | 4000 | 80
P00001DZL | ZemosLED | ZemosLED | ZMS-FP22-40W-5000K | Indoor Luminaires | Troffer | 2x2 Luminaires for Ambient Lighting of Interior Commercial Spaces | Standard | FALSE | [9 empty] | 8/26/2014 | Not Yet Verified | Not Yet Verified | Not Yet Verified |  |  | 3600 | 85 | 40 | 20 | 0.9 | 5000 | 80
P00001DZM | ZemosLED | ZemosLED | ZMS-FP22-60W-3000K | Indoor Luminaires | Troffer | 2x2 Luminaires for Ambient Lighting of Interior Commercial Spaces | Standard | TRUE | 4690.7 | 85.99 | 54.86 | 17.4 | 0.9 | 3049 | 81 | 5 | 50000 | 8/26/2014 | Not Yet Verified | Not Yet Verified | Not Yet Verified |  | 2.1 | 4500 | 85 | 60 | 20 | 0.9 | 3000 | 80
P00001DZN | ZemosLED | ZemosLED | ZMS-FP22-60W-5000K | Indoor Luminaires | Troffer | 2x2 Luminaires for Ambient Lighting of Interior Commercial Spaces | Standard | FALSE | [9 empty] | 8/26/2014 | Not Yet Verified | Not Yet Verified | Not Yet Verified |  |  | 4700 | 85 | 60 | 20 | 0.9 | 5000 | 80
P00001E08 | Zenaro Lighting of America | Zenaro Lighting | OLAX-LC-22-40-40-D10-IDS-R-CA-DLC | Indoor Luminaires | Troffer | 2x2 Luminaires for Ambient Lighting of Interior Commercial Spaces | Standard | TRUE | 3366 | 89.41 | 37.64 | 16.5 | 0.908 | 3893 | 82 | 5 | 50000 | 7/26/2013 | Not Yet Verified | Not Yet Verified | Not Yet Verified |  | 1.7 | 3366 | 89.41 | 37.64 |  | 0.9936 | 3893
P00001E09 | Zenaro Lighting of America | Zenaro Lighting | OLAX-LC-22-40-40-N-IDS-R-CA-DLC | Indoor Luminaires | Troffer | 2x2 Luminaires for Ambient Lighting of Interior Commercial Spaces | Standard | FALSE | [9 empty] | 7/26/2013 | Not Yet Verified | Not Yet Verified | Not Yet Verified |  |  | 3366 | 89.41 | 37.64 |  | 0.9936 | 3893
P00001E0C | Zenaro Lighting of America | Zenaro Lighting | OLAX-LC-22-60-40-D10-IDS-R-CA-DLC | Indoor Luminaires | Troffer | 2x2 Luminaires for Ambient Lighting of Interior Commercial Spaces | Standard | TRUE | 4760 | 87.73 | 54.26 | 18.4 | 0.904 | 4041 | 83 | 5 | 50000 | 7/26/2013 | Not Yet Verified | Not Yet Verified | Not Yet Verified |  | 1.7 | 4760 | 87.73 | 54.26 |  | 0.9946 | 4041
P00001E0D | Zenaro Lighting of America | Zenaro Lighting | OLAX-LC-22-60-40-N-IDS-R-CA-DLC | Indoor Luminaires | Troffer | 2x2 Luminaires for Ambient Lighting of Interior Commercial Spaces | Standard | FALSE | [9 empty] | 7/26/2013 | Not Yet Verified | Not Yet Verified | Not Yet Verified |  |  | 4760 | 87.73 | 54.26 |  | 0.9946 | 4041
P00001E2A | Zenaro Lighting of America | Zenaro | OLAX-LC-22-30-30-N-IDS-R-X-DLC | Indoor Luminaires | Troffer | 2x2 Luminaires for Ambient Lighting of Interior Commercial Spaces | Standard | TRUE | 2530 | 89.4 | 28.3 | 8.97 | 0.8899 | 2940 | 81.5 | 5 | 50000 | 12/31/2013 | Not Yet Verified | Not Yet Verified | Not Yet Verified |  | 2 | 2530 | 89.4 | 30 |  | 0.9 | 3000
P00001E2S | Zenaro Lighting of America | Zenaro | OLAX-LC-22-30-30-D10-IDS-R-X-DLC | Indoor Luminaires | Troffer | 2x2 Luminaires for Ambient Lighting of Interior Commercial Spaces | Standard | FALSE | [9 empty] | 12/31/2013 | Not Yet Verified | Not Yet Verified | Not Yet Verified |  |  | 2530 | 89.4 | 30 |  | 0.9 | 3000 | 70
P00001E2T | Zenaro Lighting of America | Zenaro | OLAX-LC-22-30-35-N-IDS-R-X-DLC | Indoor Luminaires | Troffer | 2x2 Luminaires for Ambient Lighting of Interior Commercial Spaces | Standard | FALSE | [9 empty] | 12/31/2013 | Not Yet Verified | Not Yet Verified | Not Yet Verified |  |  | 2530 | 89.4 | 30 |  | 0.9 | 3500 | 70
P00001E2U | Zenaro Lighting of America | Zenaro | OLAX-LC-22-30-35-D10-IDS-R-X-DLC | Indoor Luminaires | Troffer | 2x2 Luminaires for Ambient Lighting of Interior Commercial Spaces | Standard | FALSE | [9 empty] | 12/31/2013 | Not Yet Verified | Not Yet Verified | Not Yet Verified |  |  | 2530 | 89.4 | 30 |  | 0.9 | 3500 | 70
P00001E2V | Zenaro Lighting of America | Zenaro | OLAX-LC-22-30-40-N-IDS-R-X-DLC | Indoor Luminaires | Troffer | 2x2 Luminaires for Ambient Lighting of Interior Commercial Spaces | Standard | FALSE | [9 empty] | 12/31/2013 | Not Yet Verified | Not Yet Verified | Not Yet Verified |  |  | 2530 | 89.4 | 30 |  | 0.9 | 4000 | 70
P00001E2W | Zenaro Lighting of America | Zenaro | OLAX-LC-22-30-40-D10-IDS-R-X-DLC | Indoor Luminaires | Troffer | 2x2 Luminaires for Ambient Lighting of Interior Commercial Spaces | Standard | FALSE | [9 empty] | 12/31/2013 | Not Yet Verified | Not Yet Verified | Not Yet Verified |  |  | 2530 | 89.4 | 30 |  | 0.9 | 4000 | 70
P00001E2X | Zenaro Lighting of America | Zenaro | OLAX-LC-22-30-45-N-IDS-R-X-DLC | Indoor Luminaires | Troffer | 2x2 Luminaires for Ambient Lighting of Interior Commercial Spaces | Standard | FALSE | [9 empty] | 12/31/2013 | Not Yet Verified | Not Yet Verified | Not Yet Verified |  |  | 2530 | 89.4 | 30 |  | 0.9 | 4500 | 70
P00001E2Y | Zenaro Lighting of America | Zenaro | OLAX-LC-22-30-45-D10-IDS-R-X-DLC | Indoor Luminaires | Troffer | 2x2 Luminaires for Ambient Lighting of Interior Commercial Spaces | Standard | FALSE | [9 empty] | 12/31/2013 | Not Yet Verified | Not Yet Verified | Not Yet Verified |  |  | 2530 | 89.4 | 30 |  | 0.9 | 4500 | 70
P00001E2Z | Zenaro Lighting of America | Zenaro | OLAX-LC-22-30-50-N-IDS-R-X-DLC | Indoor Luminaires | Troffer | 2x2 Luminaires for Ambient Lighting of Interior Commercial Spaces | Standard | FALSE | [9 empty] | 12/31/2013 | Not Yet Verified | Not Yet Verified | Not Yet Verified |  |  | 2530 | 89.4 | 30 |  | 0.9 | 5000 | 70
P00001E30 | Zenaro Lighting of America | Zenaro | OLAX-LC-22-30-50-D10-IDS-R-X-DLC | Indoor Luminaires | Troffer | 2x2 Luminaires for Ambient Lighting of Interior Commercial Spaces | Standard | FALSE | [9 empty] | 12/31/2013 | Not Yet Verified | Not Yet Verified | Not Yet Verified |  |  | 2530 | 89.4 | 30 |  | 0.9 | 5000 | 70
P00001E2C | Zenaro Lighting of America | Zenaro | OLAX-LC-22-40-30-N-IDS-R-X-DLC | Indoor Luminaires | Troffer | 2x2 Luminaires for Ambient Lighting of Interior Commercial Spaces | Standard | TRUE | 2986 | 85.9 | 40.7 | 5.58 | 0.9363 | 2986 | 82.3 | 5 | 50000 | 12/31/2013 | Not Yet Verified | Not Yet Verified | Not Yet Verified |  | 2 | 2986 | 85.9 | 40 |  | 0.9 | 3000
P00001E31 | Zenaro Lighting of America | Zenaro | OLAX-LC-22-40-30-D10-IDS-R-X-DLC | Indoor Luminaires | Troffer | 2x2 Luminaires for Ambient Lighting of Interior Commercial Spaces | Standard | FALSE | [9 empty] | 12/31/2013 | Not Yet Verified | Not Yet Verified | Not Yet Verified |  |  | 2986 | 85.9 | 40 |  | 0.9 | 3000 | 70
P00001E32 | Zenaro Lighting of America | Zenaro | OLAX-LC-22-40-35-N-IDS-R-X-DLC | Indoor Luminaires | Troffer | 2x2 Luminaires for Ambient Lighting of Interior Commercial Spaces | Standard | FALSE | [9 empty] | 12/31/2013 | Not Yet Verified | Not Yet Verified | Not Yet Verified |  |  | 2986 | 85.9 | 40 |  | 0.9 | 3500 | 70
P00001E33 | Zenaro Lighting of America | Zenaro | OLAX-LC-22-40-35-D10-IDS-R-X-DLC | Indoor Luminaires | Troffer | 2x2 Luminaires for Ambient Lighting of Interior Commercial Spaces | Standard | FALSE | [9 empty] | 12/31/2013 | Not Yet Verified | Not Yet Verified | Not Yet Verified |  |  | 2986 | 85.9 | 40 |  | 0.9 | 3500 | 70
P00001E34 | Zenaro Lighting of America | Zenaro | OLAX-LC-22-40-40-N-IDS-R-X-DLC | Indoor Luminaires | Troffer | 2x2 Luminaires for Ambient Lighting of Interior Commercial Spaces | Standard | FALSE | [9 empty] | 12/31/2013 | Not Yet Verified | Not Yet Verified | Not Yet Verified |  |  | 2986 | 85.9 | 40 |  | 0.9 | 4000 | 70
P00001E35 | Zenaro Lighting of America | Zenaro | OLAX-LC-22-40-40-D10-IDS-R-X-DLC | Indoor Luminaires | Troffer | 2x2 Luminaires for Ambient Lighting of Interior Commercial Spaces | Standard | FALSE | [9 empty] | 12/31/2013 | Not Yet Verified | Not Yet Verified | Not Yet Verified |  |  | 2986 | 85.9 | 40 |  | 0.9 | 4000 | 70
P00001E36 | Zenaro Lighting of America | Zenaro | OLAX-LC-22-40-45-N-IDS-R-X-DLC | Indoor Luminaires | Troffer | 2x2 Luminaires for Ambient Lighting of Interior Commercial Spaces | Standard | FALSE | [9 empty] | 12/31/2013 | Not Yet Verified | Not Yet Verified | Not Yet Verified |  |  | 2986 | 85.9 | 40 |  | 0.9 | 4500 | 70
P00001E37 | Zenaro Lighting of America | Zenaro | OLAX-LC-22-40-45-D10-IDS-R-X-DLC | Indoor Luminaires | Troffer | 2x2 Luminaires for Ambient Lighting of Interior Commercial Spaces | Standard | FALSE | [9 empty] | 12/31/2013 | Not Yet Verified | Not Yet Verified | Not Yet Verified |  |  | 2986 | 85.9 | 40 |  | 0.9 | 4500 | 70
P00001E38 | Zenaro Lighting of America | Zenaro | OLAX-LC-22-40-50-N-IDS-R-X-DLC | Indoor Luminaires | Troffer | 2x2 Luminaires for Ambient Lighting of Interior Commercial Spaces | Standard | FALSE | [9 empty] | 12/31/2013 | Not Yet Verified | Not Yet Verified | Not Yet Verified |  |  | 2986 | 85.9 | 40 |  | 0.9 | 5000 | 70
P00001E39 | Zenaro Lighting of America | Zenaro | OLAX-LC-22-40-50-D10-IDS-R-X-DLC | Indoor Luminaires | Troffer | 2x2 Luminaires for Ambient Lighting of Interior Commercial Spaces | Standard | FALSE | [9 empty] | 12/31/2013 | Not Yet Verified | Not Yet Verified | Not Yet Verified |  |  | 2986 | 85.9 | 40 |  | 0.9 | 5000 | 70
P00001E2D | Zenaro Lighting of America | Zenaro | OLAX-LC-22-40-30-N-IDS-M-X-DLC | Indoor Luminaires | Troffer | 2x2 Luminaires for Ambient Lighting of Interior Commercial Spaces | Standard | TRUE | 3296 | 83.2 | 39.6 | 15.68 | 0.9146 | 3101 | 80.7 | 5 | 50000 | 12/31/2013 | Not Yet Verified | Not Yet Verified | Not Yet Verified |  | 2.1 | 3296 | 83.2 | 40 |  | 0.9 | 3000
P00001E3J | Zenaro Lighting of America | Zenaro | OLAX-LC-22-40-30-D10-IDS-M-X-DLC | Indoor Luminaires | Troffer | 2x2 Luminaires for Ambient Lighting of Interior Commercial Spaces | Standard | FALSE | [9 empty] | 12/31/2013 | Not Yet Verified | Not Yet Verified | Not Yet Verified |  |  | 3296 | 83.2 | 40 |  | 0.9 | 3000 | 70
P00001E3K | Zenaro Lighting of America | Zenaro | OLAX-LC-22-40-35-N-IDS-M-X-DLC | Indoor Luminaires | Troffer | 2x2 Luminaires for Ambient Lighting of Interior Commercial Spaces | Standard | FALSE | [9 empty] | 12/31/2013 | Not Yet Verified | Not Yet Verified | Not Yet Verified |  |  | 3296 | 83.2 | 40 |  | 0.9 | 3500 | 70
P00001E3L | Zenaro Lighting of America | Zenaro | OLAX-LC-22-40-35-D10-IDS-M-X-DLC | Indoor Luminaires | Troffer | 2x2 Luminaires for Ambient Lighting of Interior Commercial Spaces | Standard | FALSE | [9 empty] | 12/31/2013 | Not Yet Verified | Not Yet Verified | Not Yet Verified |  |  | 3296 | 83.2 | 40 |  | 0.9 | 3500 | 70
P00001E3M | Zenaro Lighting of America | Zenaro | OLAX-LC-22-40-40-N-IDS-M-X-DLC | Indoor Luminaires | Troffer | 2x2 Luminaires for Ambient Lighting of Interior Commercial Spaces | Standard | FALSE | [9 empty] | 12/31/2013 | Not Yet Verified | Not Yet Verified | Not Yet Verified |  |  | 3296 | 83.2 | 40 |  | 0.9 | 4000 | 70
P00001E3N | Zenaro Lighting of America | Zenaro | OLAX-LC-22-40-40-D10-IDS-M-X-DLC | Indoor Luminaires | Troffer | 2x2 Luminaires for Ambient Lighting of Interior Commercial Spaces | Standard | FALSE | [9 empty] | 12/31/2013 | Not Yet Verified | Not Yet Verified | Not Yet Verified |  |  | 3296 | 83.2 | 40 |  | 0.9 | 4000 | 70
P00001E3O | Zenaro Lighting of America | Zenaro | OLAX-LC-22-40-45-N-IDS-M-X-DLC | Indoor Luminaires | Troffer | 2x2 Luminaires for Ambient Lighting of Interior Commercial Spaces | Standard | FALSE | [9 empty] | 12/31/2013 | Not Yet Verified | Not Yet Verified | Not Yet Verified |  |  | 3296 | 83.2 | 40 |  | 0.9 | 4500 | 70
P00001E3P | Zenaro Lighting of America | Zenaro | OLAX-LC-22-40-45-D10-IDS-M-X-DLC | Indoor Luminaires | Troffer | 2x2 Luminaires for Ambient Lighting of Interior Commercial Spaces | Standard | FALSE | [9 empty] | 12/31/2013 | Not Yet Verified | Not Yet Verified | Not Yet Verified |  |  | 3296 | 83.2 | 40 |  | 0.9 | 4500 | 70
P00001E3Q | Zenaro Lighting of America | Zenaro | OLAX-LC-22-40-50-N-IDS-M-X-DLC | Indoor Luminaires | Troffer | 2x2 Luminaires for Ambient Lighting of Interior Commercial Spaces | Standard | FALSE | [9 empty] | 12/31/2013 | Not Yet Verified | Not Yet Verified | Not Yet Verified |  |  | 3464 | 91.9 | 40 |  | 0.9 | 5000 | 70
P00001E3R | Zenaro Lighting of America | Zenaro | OLAX-LC-22-40-50-D10-IDS-M-X-DLC | Indoor Luminaires | Troffer | 2x2 Luminaires for Ambient Lighting of Interior Commercial Spaces | Standard | FALSE | [9 empty] | 12/31/2013 | Not Yet Verified | Not Yet Verified | Not Yet Verified |  |  | 3464 | 91.9 | 40 |  | 0.9 | 5000 | 70
P00001E2B | Zenaro Lighting of America | Zenaro | OLAX-LC-22-30-30-N-IDS-M-X-DLC | Indoor Luminaires | Troffer | 2x2 Luminaires for Ambient Lighting of Interior Commercial Spaces | Standard | TRUE | 2706.6 | 85.9 | 31.5 | 21.12 | 0.8914 | 3064 | 80.9 | 5 | 50000 | 12/31/2013 | Not Yet Verified | Not Yet Verified | Not Yet Verified |  | 2.1 | 2706 | 85.9 | 30 |  | 0.9 | 3000
P00001E4H | Zenaro Lighting of America | Zenaro | OLAX-LC-22-30-30-D10-IDS-M-X-DLC | Indoor Luminaires | Troffer | 2x2 Luminaires for Ambient Lighting of Interior Commercial Spaces | Standard | FALSE | [9 empty] | 12/31/2013 | Not Yet Verified | Not Yet Verified | Not Yet Verified |  |  | 2706 | 85.9 | 30 |  | 0.9 | 3000 | 80
P00001E4I | Zenaro Lighting of America | Zenaro | OLAX-LC-22-30-35-N-IDS-M-X-DLC | Indoor Luminaires | Troffer | 2x2 Luminaires for Ambient Lighting of Interior Commercial Spaces | Standard | FALSE | [9 empty] | 12/31/2013 | Not Yet Verified | Not Yet Verified | Not Yet Verified |  |  | 2706 | 85.9 | 30 |  | 0.9 | 3500 | 80
P00001E4J | Zenaro Lighting of America | Zenaro | OLAX-LC-22-30-35-D10-IDS-M-X-DLC | Indoor Luminaires | Troffer | 2x2 Luminaires for Ambient Lighting of Interior Commercial Spaces | Standard | FALSE | [9 empty] | 12/31/2013 | Not Yet Verified | Not Yet Verified | Not Yet Verified |  |  | 2706 | 85.9 | 30 |  | 0.9 | 3500 | 80
P00001E4K | Zenaro Lighting of America | Zenaro | OLAX-LC-22-30-40-N-IDS-M-X-DLC | Indoor Luminaires | Troffer | 2x2 Luminaires for Ambient Lighting of Interior Commercial Spaces | Standard | FALSE | [9 empty] | 12/31/2013 | Not Yet Verified | Not Yet Verified | Not Yet Verified |  |  | 2706 | 85.9 | 30 |  | 0.9 | 4000 | 80
P00001E4L | Zenaro Lighting of America | Zenaro | OLAX-LC-22-30-40-D10-IDS-M-X-DLC | Indoor Luminaires | Troffer | 2x2 Luminaires for Ambient Lighting of Interior Commercial Spaces | Standard | FALSE | [9 empty] | 12/31/2013 | Not Yet Verified | Not Yet Verified | Not Yet Verified |  |  | 2706 | 85.9 | 30 |  | 0.9 | 4000 | 80
P00001E4M | Zenaro Lighting of America | Zenaro | OLAX-LC-22-30-45-N-IDS-M-X-DLC | Indoor Luminaires | Troffer | 2x2 Luminaires for Ambient Lighting of Interior Commercial Spaces | Standard | FALSE | [9 empty] | 12/31/2013 | Not Yet Verified | Not Yet Verified | Not Yet Verified |  |  | 2706 | 85.9 | 30 |  | 0.9 | 4500 | 80
P00001E4N | Zenaro Lighting of America | Zenaro | OLAX-LC-22-30-45-D10-IDS-M-X-DLC | Indoor Luminaires | Troffer | 2x2 Luminaires for Ambient Lighting of Interior Commercial Spaces | Standard | FALSE | [9 empty] | 12/31/2013 | Not Yet Verified | Not Yet Verified | Not Yet Verified |  |  | 2706 | 85.9 | 30 |  | 0.9 | 4500 | 80
P00001E4O | Zenaro Lighting of America | Zenaro | OLAX-LC-22-30-50-N-IDS-M-X-DLC | Indoor Luminaires | Troffer | 2x2 Luminaires for Ambient Lighting of Interior Commercial Spaces | Standard | FALSE | [9 empty] | 12/31/2013 | Not Yet Verified | Not Yet Verified | Not Yet Verified |  |  | 2706 | 85.9 | 30 |  | 0.9 | 5000 | 80
P00001E4P | Zenaro Lighting of America | Zenaro | OLAX-LC-22-30-50-D10-IDS-M-X-DLC | Indoor Luminaires | Troffer | 2x2 Luminaires for Ambient Lighting of Interior Commercial Spaces | Standard | FALSE | [9 empty] | 12/31/2013 | Not Yet Verified | Not Yet Verified | Not Yet Verified |  |  | 2816.5 | 89.7 | 30 |  | 0.9 | 5000 | 80
P8PB4T3M | Zenaro Lighting of America | ZENARO LIGHTING | OLAX-LC-22-60-30-D10-IDS-M-W-DLC | Indoor Luminaires | Troffer | 2x2 Luminaires for Ambient Lighting of Interior Commercial Spaces | Standard | TRUE | 4687.6 | 83.6 | 56.1 | 17.11 | 0.91 | 3097 | 80.6 | 5 | 50000 | 11/16/2014 | Not Yet Verified | Not Yet Verified | Not Yet Verified |  | 2.1 | 4687.6 | 83.6 | 56.1 |  | 0.9949 | 3000
PZZPXQRX | Zenaro Lighting of America | ZENARO LIGHTING | OLAX-LC-22-60-40-D10-IDS-M-W-DLC | Indoor Luminaires | Troffer | 2x2 Luminaires for Ambient Lighting of Interior Commercial Spaces | Standard | FALSE | [9 empty] | 11/16/2014 | Not Yet Verified | Not Yet Verified | Not Yet Verified |  |  | 4687.6 | 83.6 | 56.1 |  | 0.9949 | 4000
PCTWS4AH | Zenaro Lighting of America | ZENARO LIGHTING | OLAX-LC-22-60-50-D10-IDS-M-W-DLC | Indoor Luminaires | Troffer | 2x2 Luminaires for Ambient Lighting of Interior Commercial Spaces | Standard | FALSE | [9 empty] | 11/16/2014 | Not Yet Verified | Not Yet Verified | Not Yet Verified |  |  | 4804.3 | 85.3 | 56.3 |  | 0.9945 | 5000
PDHHRZWZ | ZHANJIANG GENERAL ELECTRIC CORP.,LTD. | ZGE | CBLED22-40D-4KMV | Indoor Luminaires | Troffer | 2x2 Luminaires for Ambient Lighting of Interior Commercial Spaces | Standard | TRUE | 4718.4 | 109.68 | 43.02 | 23.52 | 0.9574 | 4038 | 84.6 | 5 | 50000 | 7/28/2016 | Dimmable | Continuous (Can dim down to ≤ 10% (W)) | No |  | 3.1 | 4000 | 100 | 40 | 23.52 | 0.9 | 4000 | 85
P3M3RR3B | ZHANJIANG GENERAL ELECTRIC CORP.,LTD. | ZGE | CBLED22-40D-5KMV | Indoor Luminaires | Troffer | 2x2 Luminaires for Ambient Lighting of Interior Commercial Spaces | Standard | FALSE | [9 empty] | 7/28/2016 | Dimmable | Continuous (Can dim down to ≤ 10% (W)) | No |  |  | 4000 | 100 | 40 | 23.52 | 0.9 | 5000 | 85
PQHZ4QWB | Zhejiang JinShilang Photoelectric Technology CO,. LTD | KINSRAM | JSL-US-P2240WA-RD(3000K) | Indoor Luminaires | Troffer | 2x2 Luminaires for Ambient Lighting of Interior Commercial Spaces | Standard | TRUE | 3857 | 99.13 | 38.91 | 6.67 | 0.9442 | 2998 | 81.1 | 5 | 50000 | 5/21/2015 | Not Dimmable | Not Dimmable | Not Yet Verified |  | 2.1 | 3857 | 99.13 | 38.91 | 7 | 0.9442 | 3000 | 81.1
PU3FEXXZ | Zhejiang JinShilang Photoelectric Technology CO,. LTD | KINSRAM | JSL-US-P2240WA-RD(3500K) | Indoor Luminaires | Troffer | 2x2 Luminaires for Ambient Lighting of Interior Commercial Spaces | Standard | FALSE | [9 empty] | 5/21/2015 | Not Dimmable | Not Dimmable | Not Yet Verified |  |  | 3857 | 99.13 | 38.91 | 6.67 | 0.9442 | 3500 | 81.1
PVH6UUJY | Zhejiang JinShilang Photoelectric Technology CO,. LTD | KINSRAM | JSL-US-P2240WA-RD(4000K) | Indoor Luminaires | Troffer | 2x2 Luminaires for Ambient Lighting of Interior Commercial Spaces | Standard | FALSE | [9 empty] | 5/21/2015 | Not Dimmable | Not Dimmable | Not Yet Verified |  |  | 3857 | 99.13 | 38.91 | 6.67 | 0.9442 | 4000 | 81.1
PW249A19 | Zhejiang JinShilang Photoelectric Technology CO,. LTD | KINSRAM | JSL-US-P2240WA-RD(4500K) | Indoor Luminaires | Troffer | 2x2 Luminaires for Ambient Lighting of Interior Commercial Spaces | Standard | FALSE | [9 empty] | 5/21/2015 | Not Dimmable | Not Dimmable | Not Yet Verified |  |  | 3857 | 99.13 | 38.91 | 6.67 | 0.9442 | 4500 | 81.1
PVU9RFQT | Zhejiang JinShilang Photoelectric Technology CO,. LTD | KINSRAM | JSL-US-P2240WA-RD(5000K) | Indoor Luminaires | Troffer | 2x2 Luminaires for Ambient Lighting of Interior Commercial Spaces | Standard | FALSE | [9 empty] | 5/21/2015 | Not Dimmable | Not Dimmable | Not Yet Verified |  |  | 4204 | 105.05 | 40.02 | 6.52 | 0.9459 | 5000 | 82.7
P6RT9YJ1 | Zhejiang JinShilang Photoelectric Technology CO,. LTD | KINSRAM | JSL-US-P2240WH-RD(3000K) | Indoor Luminaires | Troffer | 2x2 Luminaires for Ambient Lighting of Interior Commercial Spaces | Standard | TRUE | 3775.8 | 94.63 | 39.9 | 6.34 | 0.9374 | 2995 | 81 | 5 | 50000 | 5/21/2015 | Not Dimmable | Not Dimmable | Not Yet Verified |  | 2.1 | 3775.8 | 94.63 | 39.9 | 6.34 | 0.9374 | 3000 | 81
P1ESNHB2 | Zhejiang JinShilang Photoelectric Technology CO,. LTD | KINSRAM | JSL-US-P2240WH-RD(3500K) | Indoor Luminaires | Troffer | 2x2 Luminaires for Ambient Lighting of Interior Commercial Spaces | Standard | FALSE | [9 empty] | 5/21/2015 | Not Dimmable | Not Dimmable | Not Yet Verified |  |  | 3775.8 | 94.63 | 39.9 | 6.34 | 0.9374 | 3500 | 81
PF95FMT3 | Zhejiang JinShilang Photoelectric Technology CO,. LTD | KINSRAM | JSL-US-P2240WH-RD(4000K) | Indoor Luminaires | Troffer | 2x2 Luminaires for Ambient Lighting of Interior Commercial Spaces | Standard | FALSE | [9 empty] | 5/21/2015 | Not Dimmable | Not Dimmable | Not Yet Verified |  |  | 3775.8 | 94.63 | 39.9 | 6.34 | 0.9374 | 4000 | 81
PR65Q6B9 | Zhejiang JinShilang Photoelectric Technology CO,. LTD | KINSRAM | JSL-US-P2240WH-RD(4500K) | Indoor Luminaires | Troffer | 2x2 Luminaires for Ambient Lighting of Interior Commercial Spaces | Standard | FALSE | [9 empty] | 5/21/2015 | Not Dimmable | Not Dimmable | Not Yet Verified |  |  | 3775.8 | 94.63 | 39.9 | 6.34 | 0.9374 | 4500 | 81
PJGYSGFY | Zhejiang JinShilang Photoelectric Technology CO,. LTD | KINSRAM | JSL-US-P2240WH-RD(5000K) | Indoor Luminaires | Troffer | 2x2 Luminaires for Ambient Lighting of Interior Commercial Spaces | Standard | FALSE | [9 empty] | 5/21/2015 | Not Dimmable | Not Dimmable | Not Yet Verified |  |  | 4077 | 101.17 | 40.3 | 6.08 | 0.9384 | 5000 | 84.7
PQG6WWJW | Zhejiang Ming Yang(MAYA) Lighting Technology Co., Ltd. | MAYA Lighting | MYP22H-30W30K-D | Indoor Luminaires | Troffer | 2x2 Luminaires for Ambient Lighting of Interior Commercial Spaces | Standard | TRUE | 3356.7 | 113.79 | 29.5 | 13.24 | 0.9 | 2996 | 82.4 | 5 | 50000 | 9/8/2016 | Dimmable | Continuous (Can dim down to ≤ 10% (W)) | No |  | 4 | 3000 | 100 | 30 | 15 | 0.9 | 3000 | 80
PJKAN6PU | Zhejiang Ming Yang(MAYA) Lighting Technology Co., Ltd. | MAYA Lighting | MYP22H-30W35K-D | Indoor Luminaires | Troffer | 2x2 Luminaires for Ambient Lighting of Interior Commercial Spaces | Standard | FALSE | [9 empty] | 9/8/2016 | Dimmable | Continuous (Can dim down to ≤ 10% (W)) | No |  |  | 3100 | 103 | 30 | 15 | 0.9 | 3500 | 80
PK917VWP | Zhejiang Ming Yang(MAYA) Lighting Technology Co., Ltd. | MAYA Lighting | MYP22H-30W40K-D | Indoor Luminaires | Troffer | 2x2 Luminaires for Ambient Lighting of Interior Commercial Spaces | Standard | FALSE | [9 empty] | 9/8/2016 | Dimmable | Continuous (Can dim down to ≤ 10% (W)) | No |  |  | 3300 | 110 | 30 | 15 | 0.9 | 4000 | 80
PA8QB5JY | Zhejiang Ming Yang(MAYA) Lighting Technology Co., Ltd. | MAYA Lighting | MYP22H-30W45K-D | Indoor Luminaires | Troffer | 2x2 Luminaires for Ambient Lighting of Interior Commercial Spaces | Standard | FALSE | [9 empty] | 9/8/2016 | Dimmable | Continuous (Can dim down to ≤ 10% (W)) | No |  |  | 3300 | 110 | 30 | 15 | 0.9 | 4500 | 80
PQ77GYXE | Zhejiang Ming Yang(MAYA) Lighting Technology Co., Ltd. | MAYA Lighting | MYP22H-30W50K-D | Indoor Luminaires | Troffer | 2x2 Luminaires for Ambient Lighting of Interior Commercial Spaces | Standard | FALSE | [9 empty] | 9/8/2016 | Dimmable | Continuous (Can dim down to ≤ 10% (W)) | No |  |  | 3300 | 110 | 30 | 15 | 0.9 | 5000 | 80
P6JVY5F4 | Zhejiang Ming Yang(MAYA) Lighting Technology Co., Ltd. | MAYA Lighting | MYP22H-40W30K-D | Indoor Luminaires | Troffer | 2x2 Luminaires for Ambient Lighting of Interior Commercial Spaces | Standard | FALSE | [9 empty] | 9/8/2016 | Dimmable | Continuous (Can dim down to ≤ 10% (W)) | No |  |  | 4000 | 100 | 40 | 15 | 0.9 | 3000 | 80
PZ2ZXP6B | Zhejiang Ming Yang(MAYA) Lighting Technology Co., Ltd. | MAYA Lighting | MYP22H-40W35K-D | Indoor Luminaires | Troffer | 2x2 Luminaires for Ambient Lighting of Interior Commercial Spaces | Standard | FALSE | [9 empty] | 9/8/2016 | Dimmable | Continuous (Can dim down to ≤ 10% (W)) | No |  |  | 4100 | 103 | 40 | 15 | 0.9 | 3500 | 80
PM973TFQ | Zhejiang Ming Yang(MAYA) Lighting Technology Co., Ltd. | MAYA Lighting | MYP22H-40W40K-D | Indoor Luminaires | Troffer | 2x2 Luminaires for Ambient Lighting of Interior Commercial Spaces | Standard | FALSE | [9 empty] | 9/8/2016 | Dimmable | Continuous (Can dim down to ≤ 10% (W)) | No |  |  | 4400 | 110 | 40 | 15 | 0.9 | 4000 | 80
PHRU1984 | Zhejiang Ming Yang(MAYA) Lighting Technology Co., Ltd. | MAYA Lighting | MYP22H-40W45K-D | Indoor Luminaires | Troffer | 2x2 Luminaires for Ambient Lighting of Interior Commercial Spaces | Standard | FALSE | [9 empty] | 9/8/2016 | Dimmable | Continuous (Can dim down to ≤ 10% (W)) | No |  |  | 4400 | 110 | 40 | 15 | 0.9 | 4500 | 80
PNCEH1PP | Zhejiang Ming Yang(MAYA) Lighting Technology Co., Ltd. | MAYA Lighting | MYP22H-40W50K-D | Indoor Luminaires | Troffer | 2x2 Luminaires for Ambient Lighting of Interior Commercial Spaces | Standard | FALSE | [9 empty] | 9/8/2016 | Dimmable | Continuous (Can dim down to ≤ 10% (W)) | No |  |  | 4400 | 110 | 40 | 15 | 0.9 | 5000 | 80
PMU7ZNC5 | Zhejiang Ming Yang(MAYA) Lighting Technology Co., Ltd. | MAYALED | MYP22-45W50K-DIM | Indoor Luminaires | Troffer | 2x2 Luminaires for Ambient Lighting of Interior Commercial Spaces | Standard | TRUE | 4102.52 | 89.34 | 45.92 | 13.6 | 0.905 | 5030 | 82.1 | 5 | 50000 | 3/27/2015 | Dimmable | Continuous (Can dim down to ≤ 10% (W)) | Not Yet Verified |  | 2.1 | 3850 | 85.56 | 45 |  |  | 5000 | 80
PCVHKPBM | Zhejiang Ming Yang(MAYA) Lighting Technology Co., Ltd. | MAYALED | MYP22-45W40K-DIM | Indoor Luminaires | Troffer | 2x2 Luminaires for Ambient Lighting of Interior Commercial Spaces | Standard | FALSE | [9 empty] | 3/27/2015 | Dimmable | Continuous (Can dim down to ≤ 10% (W)) | Not Yet Verified |  |  | 3850 | 85.56 | 45 |  |  | 4000 | 80
PY7KGZF8 | ZHEJIANG YANKON GROUP CO., LTD. | YANKON | MQL3014-LED36K840-1 | Indoor Luminaires | Troffer | 2x2 Luminaires for Ambient Lighting of Interior Commercial Spaces | Standard | TRUE | 3678.6 | 102.6 | 35.86 | 16.2 | 0.9242 | 3994 | 82.9 | 5 | 50000 | 8/31/2016 | Dimmable | Continuous (Can dim down to ≤ 10% (W)) | No |  | 4 | 3600 | 100 | 36 | 14.85 | 0.92 | 4000 | 80
PNYU9E5G | ZHEJIANG YANKON GROUP CO., LTD. | YANKON | MQL3014-LED36K850-1 | Indoor Luminaires | Troffer | 2x2 Luminaires for Ambient Lighting of Interior Commercial Spaces | Standard | FALSE | [9 empty] | 8/31/2016 | Dimmable | Continuous (Can dim down to ≤ 10% (W)) | No |  |  | 3600 | 100 | 36 | 14.85 | 0.92 | 5000 | 80
PZ5G627M | ZHEJIANG YONGYAO LIGHTING Co.,LTD. | YONGYAO | YL22LR-A1-40Z-3000K | Indoor Luminaires | Troffer | 2x2 Luminaires for Ambient Lighting of Interior Commercial Spaces | Standard | TRUE | 4279.07 | 111.44 | 38.398 | 16.6 | 0.915 | 3059 | 83.4 | 5 | 50000 | 10/24/2016 | Dimmable | Continuous (Can dim down to ≤ 10% (W)) | No |  | 4 | 4350.9 | 112.1 | 38.8 | 15.2 | 0.92 | 3059 | 83.4
P6YTBQ5Q | ZHEJIANG YONGYAO LIGHTING Co.,LTD. | YONGYAO | YL22LR-A1-40Z-3500K | Indoor Luminaires | Troffer | 2x2 Luminaires for Ambient Lighting of Interior Commercial Spaces | Standard | FALSE | [9 empty] | 10/24/2016 | Dimmable | Continuous (Can dim down to ≤ 10% (W)) | No |  |  | 4350.9 | 112.1 | 38.8 | 15.2 | 0.92 | 3500 | 83.4
PMZQPP3W | ZHEJIANG YONGYAO LIGHTING Co.,LTD. | YONGYAO | YL22LR-A1-40Z-4000K | Indoor Luminaires | Troffer | 2x2 Luminaires for Ambient Lighting of Interior Commercial Spaces | Standard | FALSE | [9 empty] | 10/24/2016 | Dimmable | Continuous (Can dim down to ≤ 10% (W)) | No |  |  | 4350.9 | 112.1 | 38.8 | 15.2 | 0.92 | 4000 | 83.4
PSNCY78N | ZHEJIANG YONGYAO LIGHTING Co.,LTD. | YONGYAO | YL22LR-A1-40Z-4500K | Indoor Luminaires | Troffer | 2x2 Luminaires for Ambient Lighting of Interior Commercial Spaces | Standard | FALSE | [9 empty] | 10/24/2016 | Dimmable | Continuous (Can dim down to ≤ 10% (W)) | No |  |  | 4350.9 | 112.1 | 38.8 | 15.2 | 0.92 | 4500 | 83.4
PPR43AYK | ZHEJIANG YONGYAO LIGHTING Co.,LTD. | YONGYAO | YL22LR-A1-40Z-5000K | Indoor Luminaires | Troffer | 2x2 Luminaires for Ambient Lighting of Interior Commercial Spaces | Standard | FALSE | [9 empty] | 10/24/2016 | Dimmable | Continuous (Can dim down to ≤ 10% (W)) | No |  |  | 4630.5 | 117.8 | 39.3 | 16.6 | 0.92 | 4881 | 84.6
PJ9R8MY8 | ZHEJIANG YONGYAO LIGHTING Co.,LTD. | YONGYAO | YL22PR-A2-40Z-3000K | Indoor Luminaires | Troffer | 2x2 Luminaires for Ambient Lighting of Interior Commercial Spaces | Standard | TRUE | 4363.53 | 113.16 | 38.56 | 16.7 | 0.911 | 2948 | 82.8 | 5 | 50000 | 10/24/2016 | Dimmable | Continuous (Can dim down to ≤ 10% (W)) | No |  | 4 | 4516.4 | 113.4 | 39.8 | 15.5 | 0.91 | 2948 | 82.8
PJ4Y54HS | ZHEJIANG YONGYAO LIGHTING Co.,LTD. | YONGYAO | YL22PR-A2-40Z-3500K | Indoor Luminaires | Troffer | 2x2 Luminaires for Ambient Lighting of Interior Commercial Spaces | Standard | FALSE | [9 empty] | 10/24/2016 | Dimmable | Continuous (Can dim down to ≤ 10% (W)) | No |  |  | 4516.4 | 113.4 | 39.8 | 15.5 | 0.91 | 3500 | 82.8
PD8V7BBP | ZHEJIANG YONGYAO LIGHTING Co.,LTD. | YONGYAO | YL22PR-A2-40Z-4000K | Indoor Luminaires | Troffer | 2x2 Luminaires for Ambient Lighting of Interior Commercial Spaces | Standard | FALSE | [9 empty] | 10/24/2016 | Dimmable | Continuous (Can dim down to ≤ 10% (W)) | No |  |  | 4516.4 | 113.4 | 39.8 | 15.5 | 0.91 | 4000 | 82.8
PZ8YZE3R | ZHEJIANG YONGYAO LIGHTING Co.,LTD. | YONGYAO | YL22PR-A2-40Z-4500K | Indoor Luminaires | Troffer | 2x2 Luminaires for Ambient Lighting of Interior Commercial Spaces | Standard | FALSE | [9 empty] | 10/24/2016 | Dimmable | Continuous (Can dim down to ≤ 10% (W)) | No |  |  | 4516.4 | 113.4 | 39.8 | 15.5 | 0.91 | 4500 | 82.8
P6UXQ5DS | ZHEJIANG YONGYAO LIGHTING Co.,LTD. | YONGYAO | YL22PR-A2-40Z-5000K | Indoor Luminaires | Troffer | 2x2 Luminaires for Ambient Lighting of Interior Commercial Spaces | Standard | FALSE | [9 empty] | 10/24/2016 | Dimmable | Continuous (Can dim down to ≤ 10% (W)) | No |  |  | 4706.2 | 118.2 | 39.8 | 16.7 | 0.92 | 4784 | 84.4
PC1AWDB3 | ZHEJIANG YONGYAO LIGHTING Co.,LTD. | YONGYAO | YL22TR-A1-40Z-3000K | Indoor Luminaires | Troffer | 2x2 Luminaires for Ambient Lighting of Interior Commercial Spaces | Standard | TRUE | 4578.1 | 118.1 | 38.764 | 16.4 | 0.914 | 2983 | 83.3 | 5 | 50000 | 10/24/2016 | Dimmable | Continuous (Can dim down to ≤ 10% (W)) | No |  | 4 | 4632.1 | 118.4 | 39.1 | 15.7 | 0.91 | 2983 | 83.3
PMF8QUQ6 | ZHEJIANG YONGYAO LIGHTING Co.,LTD. | YONGYAO | YL22TR-A1-40Z-3500K | Indoor Luminaires | Troffer | 2x2 Luminaires for Ambient Lighting of Interior Commercial Spaces | Standard | FALSE | [9 empty] | 10/24/2016 | Dimmable | Continuous (Can dim down to ≤ 10% (W)) | No |  |  | 4632.1 | 118.4 | 39.1 | 15.7 | 0.91 | 3500 | 83.3
PJB2WM7V | ZHEJIANG YONGYAO LIGHTING Co.,LTD. | YONGYAO | YL22TR-A1-40Z-4000K | Indoor Luminaires | Troffer | 2x2 Luminaires for Ambient Lighting of Interior Commercial Spaces | Standard | FALSE | [9 empty] | 10/24/2016 | Dimmable | Continuous (Can dim down to ≤ 10% (W)) | No |  |  | 4632.1 | 118.4 | 39.1 | 15.7 | 0.91 | 4000 | 83.3
PDW2UQ8X | ZHEJIANG YONGYAO LIGHTING Co.,LTD. | YONGYAO | YL22TR-A1-40Z-4500K | Indoor Luminaires | Troffer | 2x2 Luminaires for Ambient Lighting of Interior Commercial Spaces | Standard | FALSE | [9 empty] | 10/24/2016 | Dimmable | Continuous (Can dim down to ≤ 10% (W)) | No |  |  | 4632.1 | 118.4 | 39.1 | 15.7 | 0.91 | 4500 | 83.3
PWC3VHT7 | ZHEJIANG YONGYAO LIGHTING Co.,LTD. | YONGYAO | YL22TR-A1-40Z-5000K | Indoor Luminaires | Troffer | 2x2 Luminaires for Ambient Lighting of Interior Commercial Spaces | Standard | FALSE | [9 empty] | 10/24/2016 | Dimmable | Continuous (Can dim down to ≤ 10% (W)) | No |  |  | 4986.7 | 124.6 | 40 | 16.4 | 0.92 | 4862 | 85.3
P00001K9J | ZHEJIANG ZHONGQI OPTOELECTRONIC CO., LTD | ZQ LIGHTING | ZQGD-BLPL | Indoor Luminaires | Troffer | 2x2 Luminaires for Ambient Lighting of Interior Commercial Spaces | Standard | TRUE | 4255.3 | 105.02 | 40.52 | 11.2 | 0.909 | 3826 | 84.1 | 5 | 50000 | 7/10/2014 | Not Yet Verified | Not Yet Verified | Not Yet Verified |  | 2.1 | 4255 | 105 | 40.5 |  |  | 4000 | 84
P00001K9K | ZHEJIANG ZHONGQI OPTOELECTRONIC CO., LTD | ZQ LIGHTING | ZQGD-SLPL | Indoor Luminaires | Troffer | 2x2 Luminaires for Ambient Lighting of Interior Commercial Spaces | Standard | TRUE | 3730.6 | 86.22 | 43.27 | 8.07 | 0.91 | 3826 | 83 | 5 | 50000 | 7/10/2014 | Not Yet Verified | Not Yet Verified | Not Yet Verified |  | 2.1 | 3730 | 86.2 | 45 |  |  | 4000 | 83
PEPDK2R4 | Zhongshan Enjoylight Technology Co., Ltd |  | EL-PLU22-40(3000K) | Indoor Luminaires | Troffer | 2x2 Luminaires for Ambient Lighting of Interior Commercial Spaces | Standard | TRUE | 4322.3 | 107.6 | 40.17 | 8.04 | 0.9316 | 2966 | 80.9 | 5 | 50000 | 10/7/2016 | Dimmable | Continuous (Can dim down to ≤ 10% (W)) | No |  | 4 | 4322.3 | 107.6 | 40.17 | 8.04 | 0.93 | 3000 | 80.9
PTC8ZX2M | Zhongshan Enjoylight Technology Co., Ltd |  | EL-PLU22-40(3500K) | Indoor Luminaires | Troffer | 2x2 Luminaires for Ambient Lighting of Interior Commercial Spaces | Standard | FALSE | [9 empty] | 10/7/2016 | Dimmable | Continuous (Can dim down to ≤ 10% (W)) | No |  |  | 4322.3 | 107.6 | 40.17 | 8.04 | 0.93 | 3500 | 80.9
P6K4MYDP | Zhongshan Enjoylight Technology Co., Ltd |  | EL-PLU22-40(4000K) | Indoor Luminaires | Troffer | 2x2 Luminaires for Ambient Lighting of Interior Commercial Spaces | Standard | FALSE | [9 empty] | 10/7/2016 | Dimmable | Continuous (Can dim down to ≤ 10% (W)) | No |  |  | 4322.3 | 107.6 | 40.17 | 8.04 | 0.93 | 4000 | 80.9
P319S1QU | Zhongshan Enjoylight Technology Co., Ltd |  | EL-PLU22-40(4500K) | Indoor Luminaires | Troffer | 2x2 Luminaires for Ambient Lighting of Interior Commercial Spaces | Standard | FALSE | [9 empty] | 10/7/2016 | Dimmable | Continuous (Can dim down to ≤ 10% (W)) | No |  |  | 4322.3 | 107.6 | 40.17 | 8.04 | 0.93 | 4500 | 80.9
P5XCCSSG | Zhongshan Enjoylight Technology Co., Ltd |  | EL-PLU22-40(5000K) | Indoor Luminaires | Troffer | 2x2 Luminaires for Ambient Lighting of Interior Commercial Spaces | Standard | FALSE | [9 empty] | 10/7/2016 | Dimmable | Continuous (Can dim down to ≤ 10% (W)) | No |  |  | 4592 | 111.27 | 41.27 | 7.66 | 0.93 | 5000 | 82.8
PDP59CVV | Zhongshan Enjoylight Technology Co., Ltd |  | EL-PLU22-50(3000K) | Indoor Luminaires | Troffer | 2x2 Luminaires for Ambient Lighting of Interior Commercial Spaces | Standard | TRUE | 5341.4 | 104.2 | 51.26 | 10.64 | 0.9175 | 2970 | 80.8 | 5 | 50000 | 10/7/2016 | Dimmable | Continuous (Can dim down to ≤ 10% (W)) | No |  | 4 | 5341.4 | 104.2 | 51.26 | 10.64 | 0.92 | 3000 | 80.8
PF49AKQF | Zhongshan Enjoylight Technology Co., Ltd |  | EL-PLU22-50(3500K) | Indoor Luminaires | Troffer | 2x2 Luminaires for Ambient Lighting of Interior Commercial Spaces | Standard | FALSE | [9 empty] | 10/7/2016 | Dimmable | Continuous (Can dim down to ≤ 10% (W)) | No |  |  | 5341.4 | 104.2 | 51.26 | 10.64 | 0.92 | 3500 | 80.8
P6ZRBNNX | Zhongshan Enjoylight Technology Co., Ltd |  | EL-PLU22-50(4000K) | Indoor Luminaires | Troffer | 2x2 Luminaires for Ambient Lighting of Interior Commercial Spaces | Standard | FALSE | [9 empty] | 10/7/2016 | Dimmable | Continuous (Can dim down to ≤ 10% (W)) | No |  |  | 5341.4 | 104.2 | 51.26 | 10.64 | 0.92 | 4000 | 80.8
PQ1YV9E1 | Zhongshan Enjoylight Technology Co., Ltd |  | EL-PLU22-50(4500K) | Indoor Luminaires | Troffer | 2x2 Luminaires for Ambient Lighting of Interior Commercial Spaces | Standard | FALSE | [9 empty] | 10/7/2016 | Dimmable | Continuous (Can dim down to ≤ 10% (W)) | No |  |  | 5341.4 | 104.2 | 51.26 | 10.64 | 0.92 | 4500 | 80.8
PMBKW4VC | Zhongshan Enjoylight Technology Co., Ltd |  | EL-PLU22-50(5000K) | Indoor Luminaires | Troffer | 2x2 Luminaires for Ambient Lighting of Interior Commercial Spaces | Standard | FALSE | [9 empty] | 10/7/2016 | Dimmable | Continuous (Can dim down to ≤ 10% (W)) | No |  |  | 5648 | 108.34 | 52.13 | 11.34 | 0.92 | 5000 | 83.2
P5Q18X7P | ZhongShan Halcon Lighting & Electrical Co., Ltd | Halcon | HG-L248/DM-XXX/3000K | Indoor Luminaires | Troffer | 2x2 Luminaires for Ambient Lighting of Interior Commercial Spaces | Premium | TRUE | 3683.1 | 108.26 | 34.02 | 8.03 | 0.9548 | 3162 | 85.5 | 5 | 50000 | 7/26/2016 | Dimmable | Continuous (Can dim down to ≤ 10% (W)) | No |  | 3.1 | 4000 | 111 | 36 | 10 | 0.9 | 3000 | 80
PFRNQ371 | ZhongShan Halcon Lighting & Electrical Co., Ltd | Halcon | HG-L248/DM-XXX/3500K | Indoor Luminaires | Troffer | 2x2 Luminaires for Ambient Lighting of Interior Commercial Spaces | Premium | FALSE | [9 empty] | 7/26/2016 | Dimmable | Continuous (Can dim down to ≤ 10% (W)) | No |  |  | 4000 | 111 | 36 | 10 | 0.9 | 3500 | 80
PXZ9CR2G | ZhongShan Halcon Lighting & Electrical Co., Ltd | Halcon | HG-L248/DM-XXX/4000K | Indoor Luminaires | Troffer | 2x2 Luminaires for Ambient Lighting of Interior Commercial Spaces | Premium | FALSE | [9 empty] | 7/26/2016 | Dimmable | Continuous (Can dim down to ≤ 10% (W)) | No |  |  | 4000 | 111 | 36 | 10 | 0.9 | 4000 | 80
P6DGMWMU | ZhongShan Halcon Lighting & Electrical Co., Ltd | Halcon | HG-L248/DM-XXX/4500K | Indoor Luminaires | Troffer | 2x2 Luminaires for Ambient Lighting of Interior Commercial Spaces | Premium | FALSE | [9 empty] | 7/26/2016 | Dimmable | Continuous (Can dim down to ≤ 10% (W)) | No |  |  | 4000 | 111 | 36 | 10 | 0.9 | 4500 | 80
PFQCGJMA | ZhongShan Halcon Lighting & Electrical Co., Ltd | Halcon | HG-L248/DM-XXX/5000K | Indoor Luminaires | Troffer | 2x2 Luminaires for Ambient Lighting of Interior Commercial Spaces | Premium | FALSE | [9 empty] | 7/26/2016 | Dimmable | Continuous (Can dim down to ≤ 10% (W)) | No |  |  | 4000 | 111 | 36 | 10 | 0.9 | 5000 | 80
PCM2ASEC | ZhongShan Halcon Lighting & Electrical Co., Ltd | Halcon | HG-L229/DM-XX/3000K | Indoor Luminaires | Troffer | 2x2 Luminaires for Ambient Lighting of Interior Commercial Spaces | Standard | TRUE | 4907.902 | 112.567 | 43.6 | 11.4 | 0.9368 | 3087 | 83.2 | 5 | 50000 | 7/8/2016 | Dimmable | Continuous (Can dim down to ≤ 10% (W)) | No | Updated on 7/19/2016 | 3.1 | 4960 | 110 | 45 | 11.4 | 0.9 | 3000 | 80
PH8PZXN7 | ZhongShan Halcon Lighting & Electrical Co., Ltd | Halcon | HG-L229/DM-XX/3500K | Indoor Luminaires | Troffer | 2x2 Luminaires for Ambient Lighting of Interior Commercial Spaces | Standard | FALSE | [9 empty] | 7/8/2016 | Dimmable | Continuous (Can dim down to ≤ 10% (W)) | No | Updated on 7/19/2016 |  | 4960 | 110 | 45 | 11.4 | 0.9 | 3500 | 80
PAUX8H97 | ZhongShan Halcon Lighting & Electrical Co., Ltd | Halcon | HG-L229/DM-XX/4000K | Indoor Luminaires | Troffer | 2x2 Luminaires for Ambient Lighting of Interior Commercial Spaces | Standard | FALSE | [9 empty] | 7/8/2016 | Dimmable | Continuous (Can dim down to ≤ 10% (W)) | No | Updated on 7/19/2016 |  | 4960 | 110 | 45 | 11.4 | 0.9 | 4000 | 80
PR6GMCHZ | ZhongShan Halcon Lighting & Electrical Co., Ltd | Halcon | HG-L229/DM-XX/5000K | Indoor Luminaires | Troffer | 2x2 Luminaires for Ambient Lighting of Interior Commercial Spaces | Standard | FALSE | [9 empty] | 7/8/2016 | Dimmable | Continuous (Can dim down to ≤ 10% (W)) | No | Updated on 7/19/2016 |  | 4960 | 110 | 45 | 11.4 | 0.9 | 5000 | 80
P8M6VVNH | ZhongShan Halcon Lighting & Electrical Co., Ltd | Halcon | HG-L229/DM-XX/5000K | Indoor Luminaires | Troffer | 2x2 Luminaires for Ambient Lighting of Interior Commercial Spaces | Standard | FALSE | [9 empty] | 7/8/2016 | Dimmable | Continuous (Can dim down to ≤ 10% (W)) | No | Updated on 7/19/2016 |  | 4960 | 110 | 45 | 11.4 | 0.9 | 5000 | 80
PHNPP544 | ZhongShan Halcon Lighting & Electrical Co., Ltd | Halcon | HG-L249/DM-XX-3000K | Indoor Luminaires | Troffer | 2x2 Luminaires for Ambient Lighting of Interior Commercial Spaces | Premium | TRUE | 3590.6 | 108.47 | 33.1 | 7.92 | 0.9348 | 3096 | 83.4 | 5 | 50000 | 8/5/2016 | Dimmable | Continuous (Can dim down to ≤ 10% (W)) | No |  | 3.1 | 4000 | 111 | 36 | 10 | 0.9 | 3000 | 80
P9C4VR6V | ZhongShan Halcon Lighting & Electrical Co., Ltd | Halcon | HG-L249/DM-XX-3500K | Indoor Luminaires | Troffer | 2x2 Luminaires for Ambient Lighting of Interior Commercial Spaces | Premium | FALSE | [9 empty] | 8/5/2016 | Dimmable | Continuous (Can dim down to ≤ 10% (W)) | No |  |  | 4000 | 111 | 36 | 10 | 0.9 | 3500 | 80
PBTRQT9A | ZhongShan Halcon Lighting & Electrical Co., Ltd | Halcon | HG-L249/DM-XX-4000K | Indoor Luminaires | Troffer | 2x2 Luminaires for Ambient Lighting of Interior Commercial Spaces | Premium | FALSE | [9 empty] | 8/5/2016 | Dimmable | Continuous (Can dim down to ≤ 10% (W)) | No |  |  | 4000 | 111 | 36 | 10 | 0.9 | 4000 | 80
P43V6KM1 | ZhongShan Halcon Lighting & Electrical Co., Ltd | Halcon | HG-L249/DM-XX-4500K | Indoor Luminaires | Troffer | 2x2 Luminaires for Ambient Lighting of Interior Commercial Spaces | Premium | FALSE | [9 empty] | 8/5/2016 | Dimmable | Continuous (Can dim down to ≤ 10% (W)) | No |  |  | 4000 | 111 | 36 | 10 | 0.9 | 4500 | 80
P693FVKW | ZhongShan Halcon Lighting & Electrical Co., Ltd | Halcon | HG-L249/DM-XX-5000K | Indoor Luminaires | Troffer | 2x2 Luminaires for Ambient Lighting of Interior Commercial Spaces | Premium | FALSE | [9 empty] | 8/5/2016 | Dimmable | Continuous (Can dim down to ≤ 10% (W)) | No |  |  | 4000 | 111 | 36 | 10 | 0.9 | 5000 | 80
P1SVXQQ6 | ZhongShan Halcon Lighting & Electrical Co., Ltd | Halcon | HG-L249/DM-X/2700K | Indoor Luminaires | Troffer | 2x2 Luminaires for Ambient Lighting of Interior Commercial Spaces | Standard | TRUE | 3145.416 | 85.496 | 36.79 | 8.62 | 0.9461 | 2744 | 84.6 | 5 | 50000 | 3/4/2016 | Dimmable | Continuous (Can dim down to ≤ 10% (W)) | No |  | 3.1 | 3100 | 86.11 | 36 | 10 | 0.9 | 2700 | 75
PAHE3HYM | ZhongShan Halcon Lighting & Electrical Co., Ltd | Halcon | HG-L249/DM-X/3000K | Indoor Luminaires | Troffer | 2x2 Luminaires for Ambient Lighting of Interior Commercial Spaces | Standard | FALSE | [9 empty] | 3/4/2016 | Dimmable | Continuous (Can dim down to ≤ 10% (W)) | No |  |  | 3100 | 86.11 | 36 | 10 | 0.9 | 3000 | 75
PT1F6M8S | ZhongShan Halcon Lighting & Electrical Co., Ltd | Halcon | HG-L249/DM-X/3500K | Indoor Luminaires | Troffer | 2x2 Luminaires for Ambient Lighting of Interior Commercial Spaces | Standard | FALSE | [9 empty] | 3/4/2016 | Dimmable | Continuous (Can dim down to ≤ 10% (W)) | No |  |  | 3100 | 86.11 | 36 | 10 | 0.9 | 3500 | 75
P8UWQUVB | ZhongShan Halcon Lighting & Electrical Co., Ltd | Halcon | HG-L249/DM-X/4000K | Indoor Luminaires | Troffer | 2x2 Luminaires for Ambient Lighting of Interior Commercial Spaces | Standard | FALSE | [9 empty] | 3/4/2016 | Dimmable | Continuous (Can dim down to ≤ 10% (W)) | No |  |  | 3100 | 86.11 | 36 | 10 | 0.9 | 4000 | 75
PPSFFYZM | ZhongShan Halcon Lighting & Electrical Co., Ltd | Halcon | HG-L249/DM-X/4500K | Indoor Luminaires | Troffer | 2x2 Luminaires for Ambient Lighting of Interior Commercial Spaces | Standard | FALSE | [9 empty] | 3/4/2016 | Dimmable | Continuous (Can dim down to ≤ 10% (W)) | No |  |  | 3100 | 86.11 | 36 | 10 | 0.9 | 4500 | 75
PBK588NK | ZhongShan Halcon Lighting & Electrical Co., Ltd | Halcon | HG-L249/DM-X/5000K | Indoor Luminaires | Troffer | 2x2 Luminaires for Ambient Lighting of Interior Commercial Spaces | Standard | FALSE | [9 empty] | 3/4/2016 | Dimmable | Continuous (Can dim down to ≤ 10% (W)) | No |  |  | 3100 | 86.11 | 36 | 10 | 0.9 | 5000 | 75
PN71QUZT | Zhongshan Leader Lighting Technology Co.,Ltd | Leader | LY-PSZ6060-40 (3000K) | Indoor Luminaires | Troffer | 2x2 Luminaires for Ambient Lighting of Interior Commercial Spaces | Standard | TRUE | 3586.68 | 82.89 | 43.23 | 5.1 | 0.875 | 2979 | 82.4 | 5 | 50000 | 10/5/2015 | Dimmable | Continuous (Cannot dim down to ≤ 10% (W) | No |  | 3 | 3600 | 90 | 40 | 10 | 0.96 | 3000 | 80
P12GN4AK | Zhongshan Leader Lighting Technology Co.,Ltd | Leader | LY-PSZ6060-40 (3500K) | Indoor Luminaires | Troffer | 2x2 Luminaires for Ambient Lighting of Interior Commercial Spaces | Standard | FALSE | [9 empty] | 10/5/2015 | Dimmable | Continuous (Cannot dim down to ≤ 10% (W) | No |  |  | 3600 | 90 | 40 | 10 | 0.96 | 3500 | 80
PVQYUJU1 | Zhongshan Leader Lighting Technology Co.,Ltd | Leader | LY-PSZ6060-40 (4000K) | Indoor Luminaires | Troffer | 2x2 Luminaires for Ambient Lighting of Interior Commercial Spaces | Standard | FALSE | [9 empty] | 10/5/2015 | Dimmable | Continuous (Cannot dim down to ≤ 10% (W) | No |  |  | 3600 | 90 | 40 | 10 | 0.96 | 4000 | 80
PSKW3UH8 | Zhongshan Leader Lighting Technology Co.,Ltd | Leader | LY-PSZ6060-40 (4500K) | Indoor Luminaires | Troffer | 2x2 Luminaires for Ambient Lighting of Interior Commercial Spaces | Standard | FALSE | [9 empty] | 10/5/2015 | Dimmable | Continuous (Cannot dim down to ≤ 10% (W) | No |  |  | 3600 | 90 | 40 | 10 | 0.96 | 4500 | 80
PE62Y7XG | Zhongshan Leader Lighting Technology Co.,Ltd | Leader | LY-PSZ6060-40 (5000K) | Indoor Luminaires | Troffer | 2x2 Luminaires for Ambient Lighting of Interior Commercial Spaces | Standard | FALSE | [9 empty] | 10/5/2015 | Dimmable | Continuous (Cannot dim down to ≤ 10% (W) | No |  |  | 3600 | 90 | 40 | 10 | 0.96 | 5000 | 80
PKSJG13P | Zhongshan Luxmode Industrial Co., LTD | Luxmode | LE013-40K | Indoor Retrofit Kit | Troffer | Integrated Retrofit Kits for 2x2 Luminaires | Standard | TRUE | 3224.53 | 95.87 | 33.7 | 7.9 | 0.963 | 4110 | 86.2 | 5 | 90000 | 3/2/2016 | Not Dimmable | Not Dimmable | No |  | 3.1 | 3200 | 94 | 34 | 7.2 | 0.996 | 4000 | 86
PQ18STRW | Zhongshan Luxmode Industrial Co., LTD | Luxmode | LE013-50K | Indoor Retrofit Kit | Troffer | Integrated Retrofit Kits for 2x2 Luminaires | Standard | FALSE | [9 empty] | 3/2/2016 | Not Dimmable | Not Dimmable | No |  |  | 3295 | 96 | 34 | 7.9 | 0.996 | 5000 | 85
PTEZYBKX | Zhongshan Luxmode Industrial Co.,LTD | Luxmode | LE013-HE-40K | Indoor Retrofit Kit | Troffer | Integrated Retrofit Kits for 2x2 Luminaires | Premium | TRUE | 4218.49 | 125.55 | 33.6 | 9.1 | 0.962 | 4218 | 84.7 | 5 | 50000 | 4/6/2016 | Not Dimmable | Not Dimmable | No |  | 3.1 | 4218 | 125.5 | 33.6 | 9.1 | 0.994 | 4000 | 85
PU5JXVJ8 | Zhongshan Luxmode Industrial Co.,LTD | Luxmode | LE013-HE-50K | Indoor Retrofit Kit | Troffer | Integrated Retrofit Kits for 2x2 Luminaires | Premium | FALSE | [9 empty] | 4/6/2016 | Not Dimmable | Not Dimmable | No |  |  | 4235 | 125.3 | 33.8 | 9.1 | 0.994 | 5000 | 83
P2Z6RSXP | ZHONGSHAN T-SUN OPTOELECTRONIC CO.,LTD | T-SUN | ZZ-P40WS-2227 | Indoor Luminaires | Troffer | 2x2 Luminaires for Ambient Lighting of Interior Commercial Spaces | Standard | TRUE | 3191.8 | 83.95 | 38.02 | 14.94 | 0.9363 | 2766 | 81.6 | 5 | 50000 | 1/26/2016 | Not Dimmable | Not Dimmable | No |  | 3.1 | 3191.8 | 83.95 | 38.02 | 14.94 | 0.9363 | 2700 | 81.6
PNFKNST8 | ZHONGSHAN T-SUN OPTOELECTRONIC CO.,LTD | T-SUN | ZZ-P40WS-2230 | Indoor Luminaires | Troffer | 2x2 Luminaires for Ambient Lighting of Interior Commercial Spaces | Standard | FALSE | [9 empty] | 1/26/2016 | Not Dimmable | Not Dimmable | No |  |  | 3254.8 | 84.36 | 38.59 | 14.94 | 0.9363 | 3000 | 81.6
P4XMPS3M | ZHONGSHAN T-SUN OPTOELECTRONIC CO.,LTD | T-SUN | ZZ-P40WS-2235 | Indoor Luminaires | Troffer | 2x2 Luminaires for Ambient Lighting of Interior Commercial Spaces | Standard | FALSE | [9 empty] | 1/26/2016 | Not Dimmable | Not Dimmable | No |  |  | 3317.9 | 85.99 | 38.59 | 14.94 | 0.9363 | 3500 | 81.6
PYR3KH1M | ZHONGSHAN T-SUN OPTOELECTRONIC CO.,LTD | T-SUN | ZZ-P40WS-2240 | Indoor Luminaires | Troffer | 2x2 Luminaires for Ambient Lighting of Interior Commercial Spaces | Standard | FALSE | [9 empty] | 1/26/2016 | Not Dimmable | Not Dimmable | No |  |  | 3380.9 | 87.62 | 38.59 | 14.94 | 0.9363 | 4000 | 81.6
PQX2PDZS | ZHONGSHAN T-SUN OPTOELECTRONIC CO.,LTD | T-SUN | ZZ-P40WS-2245 | Indoor Luminaires | Troffer | 2x2 Luminaires for Ambient Lighting of Interior Commercial Spaces | Standard | FALSE | [9 empty] | 1/26/2016 | Not Dimmable | Not Dimmable | No |  |  | 3444 | 89.26 | 38.59 | 14.94 | 0.9363 | 4500 | 81.6
P4V8ES27 | ZHONGSHAN T-SUN OPTOELECTRONIC CO.,LTD | T-SUN | ZZ-P40WS-2250 | Indoor Luminaires | Troffer | 2x2 Luminaires for Ambient Lighting of Interior Commercial Spaces | Standard | FALSE | [9 empty] | 1/26/2016 | Not Dimmable | Not Dimmable | No |  |  | 3507 | 89.58 | 39.15 | 14.53 | 0.9316 | 5000 | 81.8
P00001IYA | Z-Moto | LIGHT EMITTING DESIGN | CLM422-45-CG (5000K) | Indoor Luminaires | Troffer | 2x2 Luminaires for Ambient Lighting of Interior Commercial Spaces | Standard | TRUE | 4425 | 87.2 | 50.73 | 18.1 | 0.931 | 5143 | 85.9 | 5 | 50000 | 3/7/2014 | Not Yet Verified | Not Yet Verified | Not Yet Verified |  | 2.1 | 4050 | 90 | 45 |  |  | 5000 | 85
P00001EO8 | Zumtobel LIghting, Inc. | Zumtobel | LFULED2240WK35MPDU | Indoor Luminaires | Troffer | 2x2 Luminaires for Ambient Lighting of Interior Commercial Spaces | Standard | TRUE | 3726 | 92.3 | 40.38 | 12.1 | 0.903 | 3488 | 85 | 5 | 60000 | 8/20/2013 | Not Yet Verified | Not Yet Verified | Not Yet Verified |  | 2 | 3800 | 95 | 40 |  |  | 3500
P00001EO9 | Zumtobel LIghting, Inc. | Zumtobel | LFULED2240WK40MPDU | Indoor Luminaires | Troffer | 2x2 Luminaires for Ambient Lighting of Interior Commercial Spaces | Standard | FALSE | [9 empty] | 8/20/2013 | Not Yet Verified | Not Yet Verified | Not Yet Verified |  |  | 3800 | 95 | 40 |  |  | 4000
P6YSUSAV | ZYTECH LEDS Co., LTD. | ZYTECH | ZYLED-Z-FP6060-D50W (2700K) | Indoor Luminaires | Troffer | 2x2 Luminaires for Ambient Lighting of Interior Commercial Spaces | Standard | TRUE | 3937 | 85.56 | 46.01 | 18.14 | 0.91 | 2825 | 80.5 | 5 | 50000 | 3/18/2016 | Not Yet Verified | Not Yet Verified | Not Yet Verified |  | 2.1 | 3937 | 86 | 50 |  |  | 2700 | 81
P00001EIF | ZYTECH LEDS Co., LTD. | Zytech | ZYLED-Z-FP6060-D50W (3000K) | Indoor Luminaires | Troffer | 2x2 Luminaires for Ambient Lighting of Interior Commercial Spaces | Standard | FALSE | [9 empty] | 7/7/2014 | Not Yet Verified | Not Yet Verified | Not Yet Verified |  |  | 3937 | 86 | 50 |  |  | 3000 | 81
P00001EIG | ZYTECH LEDS Co., LTD. | Zytech | ZYLED-Z-FP6060-D50W (4000K) | Indoor Luminaires | Troffer | 2x2 Luminaires for Ambient Lighting of Interior Commercial Spaces | Standard | FALSE | [9 empty] | 7/7/2014 | Not Yet Verified | Not Yet Verified | Not Yet Verified |  |  | 3937 | 86 | 50 |  |  | 4000 | 81
P00001EIH | ZYTECH LEDS Co., LTD. | Zytech | ZYLED-Z-FP6060-D50W (5000K) | Indoor Luminaires | Troffer | 2x2 Luminaires for Ambient Lighting of Interior Commercial Spaces | Standard | FALSE | [9 empty] | 7/7/2014 | Not Yet Verified | Not Yet Verified | Not Yet Verified |  |  | 4416 | 96 | 50 |  |  | 5000 | 82