## 2X4 Linear Fluorescent
2X4 High Performance Fluorescent Troffer Qualified Product List
Must meet all of the following criteria:
• Must replace existing (or substitute specification for) 2X4 recessed troffer fixture containing 3 or 4 F32T8 or F40T12 lamps
• Fixture efficiency must be 80% or greater with all options, according to photometric file.
• T8 lamps must appear on CEE HPT8 or RWT8 qualified product list, and ballast must be Low or Normal (≤ 1.0) Ballast factor
• T5 fixtures must contain 2 F28T5 lamps (T5HO are not eligible for this incentive, but may be eligible for custom incentive).
• Must be a new fixture or complete insert incorporating advanced lighting distribution and glare control optics. Specular reflector kits are not eligible for this incentive
• Only 2X4 fixture configurations replacing a 2x4 fixture (or specification) are eligible for this incentive. 2x2 or 1x4 configurations may be considered under custom incentives.
To have additional products added to this list, please submit photometric test report to Lighting Channel Manager, complete with options to verify luminaire efficiency and eligibility.
| Lighting Channel Manager: | [5 empty] | Kyle Kichura
Last Updated: April 7, 2016
| DESCRIPTION | Dimensions |  |  |  |  | Optic type | Manufacturer | Product Name | Fixture Efficiency % | Options | # Lamps | Lamp type
QUALIFIED F28T5 MODELS
1 | Recessed, High Efficiency/Low Glare optics | 2'x4' 5.3"H | RE | FL | 120V 277V EB | O | ACRYLIC DIFFUSER, TWO PARALLEL LAMP CHAMBERS. | COLUMBIA | E POC | 90.3 | EPC24-2 | 2 | 28W F28T5
2 | Recessed, High Efficiency/Low Glare optics | 2'X4' |  |  | 120v/277v | L | HIGH REFLECTANCE WHITE LOUVERED | COLUMBIA | ENERGY MAX INTERSECT | 93.7 | F5H8XX High lumen T5, F58XX | 2 | 28W F28T5
18 | Recessed, High Efficiency/Low Glare optics | [5 empty] | Pattern 12 or Pattern 19 Acrylic | COLUMBIA | ST824-2-28 | 85.6 | ST824-228-EPU | 2 | 28W F28T5
4 | Recessed, High Efficiency/Low Glare optics | 2'x4' 3.3"H | RE | FL | 120v/277v | O | ACRYLIC DIFFUSER, TWO PARALLEL LAMP CHAMBERS. | COOPER/METALUX LITHONIA RT5 H.E. WILLIAMS HETG-S-24-2 | ACCORD | 87.9 | SMOOTH DIFFUSER | 2 | 28W F28T5
5 | Recessed, High Efficiency/Low Glare optics | [5 empty] | ACRYLIC DIFFUSER, TWO PARALLEL LAMP CHAMBERS. | DAYBRITE | ATTUNE (WIDE) | 90.2 | Diffuse only, | 2 | 28W F28T5
6 | Recessed, High Efficiency/Low Glare optics | 2'x4' 5.3"H | RE | FL | 120V 277V EB | O | ACRYLIC DIFFUSER, SINGLE LAMP CHAMBER. | DAYBRITE | ARIOSO |  | ACR option (ACRYLIC diffuser only) | 2 | 28W F28T5
7 | Recessed, High Efficiency/Low Glare optics | 2'x4' 5.3"H | RE | FL | 120V 277V EB | O | ACRYLIC DIFFUSER, SINGLE LAMP CHAMBER. | DAYBRITE | SOFTRACE & SOFTRACE AIR | 95.1 | DIFFUSE Ribbed or Smooth (no overlay) | 2 | 28W F28T5
| Recessed, High Efficiency/Low Glare optics | 2'x4' 5.3"H | RE | FL | 120V 277V EB | O | ACRYLIC DIFFUSER, SINGLE LAMP CHAMBER. | DAYBRITE | SOFTRACE & SOFTRACE AIR | 80.6 | Round Perf Overlay | 2 | 28W F28T5
8 | Recessed, High Efficiency/Low Glare optics | 2'x4' 5.3"H | RE | FL | 120V 277V EB | O | ACRYLIC DIFFUSER, SINGLE LAMP CHAMBER. | FINELITE | HIGH PERFORMANCE RECESSED (HPR) | 87 | DCO Diffuse center optic | 2 | 28W F28T5
9 | Recessed, High Efficiency/Low Glare optics | 2'x4' 3.3"H | RE | FL | 120V 277V EB |  | ACRYLIC DIFFUSER, SINGLE LAMP CHAMBER. | FOCAL POINT | AERION | 83 | FAR-24-AC-2-T5-1C-UNV-S-G-WH | 2 | 28W F28T5
10 | Recessed, High Efficiency/Low Glare optics | [5 empty] | ACRYLIC DIFFUSER, SINGLE LAMP CHAMBER. | HE WILLIAMS | RECESSED Direct/Indirect DI | 87.5 | AD Shielding option only (NO PERF) | 2 | 28W F28T5
11 | Recessed, High Efficiency/Low Glare optics | [5 empty] | ACRYLIC DIFFUSER, SINGLE LAMP CHAMBER. | HE WILLIAMS | RECESSED Direct/Indirect DIL | 87.5 | AD Shielding option only (NO PERF) | 2 | 28W F28T5
11 | Recessed, High Efficiency/Low Glare optics | [5 empty] | ACRYLIC DIFFUSER, SINGLE LAMP CHAMBER. | LEDALITE | SHINE RECESSED | 87 | 3324DIF228 | 2 | 28W F28T5
11 | Recessed, High Efficiency/Low Glare optics | [5 empty] | ACRYLIC DIFFUSER, SINGLE LAMP CHAMBER. | LEDALITE | VOICE RECESSED | 86 | 9824DIF228 | 2 | 28W F28T5
| Recessed, High Efficiency/Low Glare optics | [5 empty] | ACRYLIC DIFFUSER, SINGLE LAMP CHAMBER. | LITECONTROL | LITEWAVE | 85 | HE | 2 | 28W F28T5
| Recessed, High Efficiency/Low Glare optics | [5 empty] | ACRYLIC DIFFUSER, SINGLE LAMP CHAMBER. | LITECONTROL | LITEWAVE | 92 | HPR | 2 | 28W F28T5
12 | Recessed, High Efficiency/Low Glare optics | [5 empty] | ACRYLIC DIFFUSER, SINGLE LAMP CHAMBER. | LIGHTOLIER | COFFAIRE HP | 80.2 | 28W T5 LAMPS | 2 | 28W F28T5
13 | Recessed, High Efficiency/Low Glare optics | [5 empty] | ACRYLIC DIFFUSER, SINGLE LAMP CHAMBER. | LIGHTOLIER | HP90 | 90.4 | HP90 Recessed Indirect | 2 | 28W F28T5
14 | Semi-Recessed , High Optical Efficiency/Low Glare | [5 empty] | ACRYLIC DIFFUSER, SINGLE LAMP CHAMBER. | LIGHTOLIER | HP90 SEMI | 88.5 | HP90 sEMIRecessed Indirect | 2 | 28W F28T5
15 | Recessed, High Efficiency/Low Glare optics | [5 empty] | HIGH TRANSMISSIVITY CONTOURED OPAL ACRYLIC LENS | LIGHTOLIER | OPALESCENT | 86.8 | 28W T5 LAMPS | 2 | 28W F28T5
16 | Recessed, High Efficiency/Low Glare optics | [5 empty] | ACRYLIC DIFFUSER, TWO PARALLEL LAMP CHAMBERS. | LITHONIA | RT5 Volumetric | 89.9 | 2RT5, 2RT5 Flanged, 2RT5X, 2RT5 CAS | 2 | 28W F28T5
17 | Recessed, High Efficiency/Low Glare optics | [5 empty] | ACRYLIC DIFFUSER, TWO PARALLEL LAMP CHAMBERS. | LITHONIA | RT5B Volumetric | 88 | 2RT5B 28W T5 LAMPS | 2 | 28W F28T5
| Recessed, High Efficiency/Low Glare optics | [5 empty] | ACRYLIC DIFFUSER, SINGLE LAMP CHAMBER. | LITHONIA | 2VT5 | 90.1 | 2VT5 2 28 ADP MVOLT | 2 | 28W F28T5
| Recessed, High Efficiency/Low Glare optics | [5 empty] | ACRYLIC DIFFUSER, SINGLE LAMP CHAMBER. | MARK ARCHITECTURAL | MERIDIAN LDS | 84.9 | SMOOTH ACRYLIC LENS | 2 | 28W F28T5
25 | Recessed, High Efficiency/Low Glare optics | [5 empty] | ACRYLIC DIFFUSER, SINGLE LAMP CHAMBER. | PINNACLE | CONVERJ | 85.2 | SATINE LENS | 2 | 28W F28T5
QUALIFIED HPT8 MODELS
19 | Recessed, High Efficiency/Low Glare optics | [5 empty] | ACRYLIC DIFFUSER, TWO PARALLEL LAMP CHAMBERS. | COLUMBIA | E POC | 87.3 | EPC24-2 | 2 | HPT8/RWT8
20 | Recessed, High Efficiency/Low Glare optics | 2'X4' |  |  | 120v/277v | L | HIGH REFLECTIVITY/LOW GLOSS WHITE LOUVERED | COLUMBIA | ENERGY MAX INTERSECT/PLUS | 89.1 | FOH8XX HIGH LUMEN T8, PLUS8XX 83CRI 28W | 2 | HPT8/RWT8
32 | Recessed, High Efficiency/Low Glare optics | [5 empty] | Pattern 12 or Pattern 19 Acrylic | COLUMBIA | ST824-2-32 | 85.6 | ST824-232-EPU, ST824-232-EU, ST824-232-ELWU | 2 | HPT8/RWT8
21 | Recessed, High Efficiency/Low Glare optics | [5 empty] | HIGH REFLECTIVITY/LOW GLOSS WHITE LOUVERED | COOPER/METALUX | 2HP2GX | 90.9 | 2 LAMP, WHITE OPTICS, WHITE LOUVER, 26 CELL, HL lamps, | 2 | HPT8/RWT8
22 | Recessed, High Efficiency/Low Glare optics | 2'x4' 3.3"H | RE | FL | 120v/277v | O | ACRYLIC DIFFUSER, TWO PARALLEL LAMP CHAMBERS. | COOPER/METALUX | ACCORD | 84.9 | SMOOTH DIFFUSER | 2 | HPT8/RWT8
| Recessed, High Efficiency/Low Glare optics | 2'x4' 3.3"H | RE | FL | 120v/277v | O | ACRYLIC DIFFUSER, TWO PARALLEL LAMP CHAMBERS. | COOPER/METALUX | 2GC8-2 | 84.7 |  | 2 | HPT8/RWT9
23 | Recessed, High Efficiency/Low Glare optics | [5 empty] | ACRYLIC DIFFUSER, TWO PARALLEL LAMP CHAMBERS. | DAYBRITE | ATTUNE (STANDARD) | 88 | Diffuse only | 2 | HPT8/RWT8
24 | Recessed, High Efficiency/Low Glare optics | [5 empty] | ACRYLIC DIFFUSER, TWO PARALLEL LAMP CHAMBERS. | DAYBRITE | ATTUNE (WIDE) | 84.3 | Diffuse only | 2 | HPT8/RWT8
| Recessed, High Efficiency/Low Glare optics | 2'x4' 5.3"H | RE | FL | 120V 277V EB | O | ACRYLIC DIFFUSER, SINGLE LAMP CHAMBER. | DAYBRITE | ARIOSO | 80 | ACR (ACRYLIC diffuser) | 2 | HPT8/RWT8
25 | Recessed, High Efficiency/Low Glare optics |  |  |  | 120v/277v |  | ACRYLIC DIFFUSER, SINGLE LAMP CHAMBER. | DAYBRITE | SOFTRACE & SOFTRACE AIR | 85.2 | DIFFUSE Ribbed or Smooth only (no overlay) | 2 | HPT8/RWT8
11 | Recessed, High Efficiency/Low Glare optics | 2'x4' 5.3"H | RE | FL | 120V 277V EB | O | ACRYLIC DIFFUSER, SINGLE LAMP CHAMBER. | FINELITE | HIGH PERFORMANCE RECESSED (HPR) | 85 | DCO Diffuse center optic | 2 | HPT8/RWT8
26 | Recessed, High Efficiency/Low Glare optics | [5 empty] | ACRYLIC DIFFUSER, SINGLE LAMP CHAMBER. | HE WILLIAMS | RECESSED Direct/Indirect DI, DIL | 87.1 | AD Shielding option only (NO PERF) | 2 | HPT8/RWT8
27 | Recessed, High Efficiency/Low Glare optics | [5 empty] | ACRYLIC DIFFUSER, SINGLE LAMP CHAMBER. | LEDALITE | SHINE RECESSED | 81.5 | 3324DIT232 | 2 | HPT8/RWT8
| Recessed, High Efficiency/Low Glare optics | [5 empty] | ACRYLIC DIFFUSER, SINGLE LAMP CHAMBER. | LITECONTROL | LITEWAVE | 82 | HE | 2 | HPT8/RWT8
| Recessed, High Efficiency/Low Glare optics | [5 empty] | ACRYLIC DIFFUSER, SINGLE LAMP CHAMBER. | LITECONTROL | LITEWAVE | 90 | HPR | 2 | HPT8/RWT8
28 | Recessed, High Efficiency/Low Glare optics | [5 empty] | HIGH REFLECTIVITY/LOW GLOSS WHITE LOUVERED | LIGHTOLIER | GO2 | 85.9 | GOS2G232UNVC5 Optanium ballast | 2 | HPT8/RWT8
29 | Recessed, High Efficiency/Low Glare optics | [5 empty] | ACRYLIC DIFFUSER, SINGLE LAMP CHAMBER. | LIGHTOLIER | HP90 | 84.6 | HP90 Recessed Indirect | 2 | HPT8/RWT8
30 | Recessed, High Efficiency/Low Glare optics | [5 empty] | HIGH TRANSMISSIVITY CONTOURED OPAL ACRYLIC LENS | LIGHTOLIER | OPALESCENT | 80.8 | C5 Optanium ballast | 2 | HPT8/RWT8
31 | Recessed, High Efficiency/Low Glare optics | [5 empty] | HIGH REFLECTIVITY/LOW GLOSS WHITE LOUVERED | LITHONIA | ES8 PREMIUM HIGH PERFORMANCE T8 | 85.6 | ES8P 2X4, ES8X 2X4, CPES8P 2X4 | 2 | HPT8/RWT8
| Recessed, High Efficiency/Low Glare optics | [5 empty] | HIGH REFLECTIVITY/LOW GLOSS WHITE LOUVERED | LITHONIA | ES8 PREMIUM HIGH PERFORMANCE T9 | 85 | ES8P AIR 2X4 | 2 | HPT8/RWT8
| Recessed, High Efficiency/Low Glare optics | [5 empty] | ACRYLIC DIFFUSER, TWO PARALLEL LAMP CHAMBERS. | LITHONIA | RT8 Volumetric | 83.2 | 2RT8B, CPRT8B class pack | 2 | HPT8/RWT8
| Recessed, High Efficiency/Low Glare optics | [5 empty] | Acrylic linear prismatic | LITHONIA | 2VT8R Relight Volumetric | 86.3 | BINP BILP BPNP BPLP BSNP | 2 | HPT8
| Recessed, High Efficiency/Low Glare optics | [5 empty] | ACRYLIC DIFFUSER, SINGLE LAMP CHAMBER. | LITHONIA | 2VT8 | 81.3 | 2VT8 2 32 ADP MVOLT GEB101S LP835 (841 OR 830) | 2 | HPT8/RWT8
| Recessed, High Efficiency/Low Glare optics | [5 empty] | ACRYLIC DIFFUSER, TWO PARALLEL LAMP CHAMBERS. | LITHONIA | Specification Premium T8 Troffer | 85.5 | 2SP8 X 2 32 | 2 | HPT8/RWT8
| Recessed, High Efficiency/Low Glare optics | [5 empty] | ACRYLIC DIFFUSER, SINGLE LAMP CHAMBER. | PINNACLE | CONVERJ | 82 | SATINE LENS | 2 | HPT8/RWT8
QUALIFIED FLUORESCENT RETROFIT MODELS
| Recessed Troffer Retro, High Efficiency/Low Glare optics | [5 empty] | ACRYLIC DIFFUSER, ONE CENTER LAMP CHAMBER | COOPER/CORELITE | R2R 2X4 RETROFIT T5 | 82.5 | R2R-WL-2N5 | 2 | 28W F28T5
| Recessed Troffer Retro, High Efficiency/Low Glare optics | [5 empty] | ACRYLIC DIFFUSER, ONE CENTER LAMP CHAMBER | COOPER/METALUX | CRUZE 2X4 RETROFIT w/HPT8 | 85.6 | ART-2CRZ-232L w/ HPT8 ballast option | 2 | HPT8/RWT8
| Recessed Troffer Retro, High Efficiency/Low Glare optics | [5 empty] | ACRYLIC DIFFUSER, ONE CENTER LAMP CHAMBER | COOPER/METALUX | CRUZE 2X4 RETROFIT | 85.6 | ART-2CRZ-228T5-L w/T5 OPTION | 2 | 28W F28T5
| Recessed Troffer Retro, High Efficiency/Low Glare optics | [5 empty] | HIGH REFLECTIVITY/LOW GLOSS WHITE LOUVERED | COOPER/METALUX LITHONIA RT5 H.E. WILLIAMS HETG-S-24-1 | OPTICA HP RETROFIT W/28W T5 | 89.0, 92.0 WO | 2OPRK-228-UNV, 2OPRK-228-UNV-WO | 2 | 28W F28T5
| Recessed Troffer Retro, High Efficiency/Low Glare optics | [5 empty] | ACRYLIC DIFFUSER, TWO PARALLEL LAMP CHAMBERS. | COOPER/METALUX LITHONIA RT5 H.E. WILLIAMS HETG-S-24-2 | ARCHOS 2X4 RETROFIT -w/HPT8 options | 83.8, 88.0 WO | ART-2ARC-232L-UNV - HPT8 BALLAST | 2 | HPT8/RWT8
| Recessed Troffer Retro, High Efficiency/Low Glare optics | [5 empty] | ACRYLIC DIFFUSER, TWO PARALLEL LAMP CHAMBERS. | COOPER/METALUX LITHONIA RT5 H.E. WILLIAMS HETG-S-24-2 | ARCHOS 2X4 RETROFIT -w/28w T5 |  | ART-2ARC-2L-UNV - 28W T5 | 2 | 28W F28T5
35 | Recessed Troffer Retro, High Efficiency/Low Glare optics | [5 empty] | HIGH REFLECTIVITY/LOW GLOSS WHITE LOUVERED | COOPER/METALUX LITHONIA RT5 H.E. WILLIAMS HETG-S-24-2 | OPTICA HP RETROFIT W/HPT8 options | 87.1, 92.5 WO | 2OPRK-232-UNV, 2OPRK-232-UNV-WO | 2 | HPT8/RWT8
33 | Recessed Troffer Retro, High Efficiency/Low Glare optics | 2x4 |  |  |  |  | HIGH REFLECTIVITY/LOW GLOSS WHITE LOUVERED | DAYBRITE | WW SELECT RETROFIT | 85.8 | 2WSR232-26 WITH HIGH LUMEN LAMP | 2 | HPT8/RWT8
34 | Recessed Troffer Retro, High Efficiency/Low Glare optics | 2x4 |  |  |  |  | ACRYLIC DIFFUSER, TWO PARALLEL LAMP CHAMBERS. | HE WILLIAMS | HETR 2x4 T5 | 85.3 | HETR 24-28T5 | 2 | 28W F28T5
35 | Recessed Troffer Retro, High Efficiency/Low Glare optics | 2x4 |  |  |  |  | HIGH REFLECTIVITY/LOW GLOSS WHITE LOUVERED | HE WILLIAMS | EFTR 2x4 T8 | 87.6 | EFTR 24 SPECIFY HPT8 BALLAST | 2 | HPT8/RWT8
36 | Recessed Troffer Retro, High Efficiency/Low Glare optics | [5 empty] | ACRYLIC DIFFUSER, TWO PARALLEL LAMP CHAMBERS. | HE WILLIAMS | HETR 2x4 T8 | 83.1 | HETR 24, SPECIFY HPT8 BALLAST | 2 | HPT8/RWT8
37 | Recessed Troffer Retro, High Efficiency/Low Glare optics | 2'X4' |  |  | 120v/277v | L | HIGH REFLECTIVITY/LOW GLOSS WHITE LOUVERED | LIGHTOLIER | GO2 Retro | 84.5 | GORS2G232UNVC5 Optanium ballast | 2 | HPT8/RWT8
38 | Recessed Troffer Retro, High Efficiency/Low Glare optics | 2'X4' |  |  |  |  | ACRYLIC DIFFUSER, TWO PARALLEL LAMP CHAMBERS. | LITHONIA | RT5R Relight Volumetric Retrofit | 88.3 | RT5R, 2RT5RT | 2 | 28W F28T5
39 | Recessed Troffer Retro, High Efficiency/Low Glare optics | [5 empty] | HIGH REFLECTIVITY/LOW GLOSS WHITE LOUVERED | LITHONIA | ES8R Relight Recessed Retrofit | 85 | 2ES8R, 2ES8RT with BILP, BINP | 2 | HPT8/RWT8
| Recessed Troffer Retro, High Efficiency/Low Glare optics | 2'X4' |  |  | 120v/277v | L | ACRYLIC DIFFUSER, TWO PARALLEL LAMP CHAMBERS. | LITHONIA | RT8R Relight Recessed Retrofit | 80 | 2RT8R, 2RT8RT with BILP, BINP | 2 | HPT8/RWT8

## 2X4 LED
DESIGNLIGHTS CONSORTIUM (DLC) |  |  |  | Language/Langue:
QUALIFED PRODUCTS LIST (QPL) |  |  |  | English
**This list is for the use of sponsors of the DesignLights Consortium (DLC) in operation of their commercial lighting programs. The QPL is updated regularly. Please refer to the date last updated, below, and check www.designlights.org to ensure you are using the most current version.
NOTES: (1) White rows represent product models that actual test reports were evaluated. Gray rows represent the corresponding family models, of a particular model number, which test reports were not evaluated. (2) "X" in the model number represents wildcard characters for multiple product variations. In these cases, all variations are considered approved. This is done to save space on the QPL.
Last Updated: | 2016-10-26 | By: www.designlights.org
DLC Product Code | Manufacturer Name | Brand Name | Model Number | Category | General Application | Primary Use | Classification | Parent Product | Measured Light Output (lm) | Measured Luminaire Efficacy (lm/W) | Measured Wattage (W) | Total Harmonic Distortion (THD) | Measured Power Factor | Measured CCT (K) | Measured CRI | Warranty (years) | Rated Lifetime (hours) | Date Qualified | Dimming Status | Dimming Type | Has Intergated Controls | Notes | Technical Requirements Version Number | Rated Light Output (lm) | Rated Luminaire Efficacy (lm/W) | Rated Wattage (W) | Total Harmonic Distortion (THD) | Rated Power Factor | Rated CCT (K) | Rated CRI
PH6RD96E | #1 Advance LEDs | Advance | USA-2X4-50W3K | Indoor Luminaires | Troffer | 2x4 Luminaires for Ambient Lighting of Interior Commercial Spaces | Standard | TRUE | 5145.2 | 105.52 | 48.76 | 8.32 | 0.8983 | 3045 | 85.9 | 5 | 50000 | 12/8/2015 | Not Dimmable | Not Dimmable | Not Yet Verified |  | 2.1 | 5100 | 102 | 50 | 15 | 0.9 | 3000 | 80
PQ8YUSSK | #1 Advance LEDs | Advance | USA-2X4-50W5K | Indoor Luminaires | Troffer | 2x4 Luminaires for Ambient Lighting of Interior Commercial Spaces | Standard | FALSE | [9 empty] | 12/8/2015 | Not Dimmable | Not Dimmable | Not Yet Verified |  |  | 5600 | 112 | 50 | 15 | 0.9 | 5000 | 80
P00001EXG | 01 James Industry Group (DongGuan) Co.,Ltd | 01 James Industry Group | ZY-P7-50W CNS (3000K) | Indoor Luminaires | Troffer | 2x4 Luminaires for Ambient Lighting of Interior Commercial Spaces | Standard | TRUE | 4223 | 84 | 50.3 | 12.81 | 0.9013 | 3025 | 80.3 | 5 | 50000 | 9/18/2013 | Not Yet Verified | Not Yet Verified | Not Yet Verified |  | 2 | 4223 | 84 | 50 | 20 | 0.9 | 3000
P00001EXH | 01 James Industry Group (DongGuan) Co.,Ltd | 01 James Industry Group | ZY-P7-50W CDS (3000K) | Indoor Luminaires | Troffer | 2x4 Luminaires for Ambient Lighting of Interior Commercial Spaces | Standard | FALSE | [9 empty] | 9/18/2013 | Not Yet Verified | Not Yet Verified | Not Yet Verified |  |  | 4223 | 84 | 50 | 20 | 0.9 | 3000
P00001EXI | 01 James Industry Group (DongGuan) Co.,Ltd | 01 James Industry Group | ZY-P7-50W CNS (3500K) | Indoor Luminaires | Troffer | 2x4 Luminaires for Ambient Lighting of Interior Commercial Spaces | Standard | FALSE | [9 empty] | 9/18/2013 | Not Yet Verified | Not Yet Verified | Not Yet Verified |  |  | 4223 | 84 | 50 | 20 | 0.9 | 3500
P00001EXJ | 01 James Industry Group (DongGuan) Co.,Ltd | 01 James Industry Group | ZY-P7-50W CDS (3500K) | Indoor Luminaires | Troffer | 2x4 Luminaires for Ambient Lighting of Interior Commercial Spaces | Standard | FALSE | [9 empty] | 9/18/2013 | Not Yet Verified | Not Yet Verified | Not Yet Verified |  |  | 4223 | 84 | 50 | 20 | 0.9 | 3500
P00001EXK | 01 James Industry Group (DongGuan) Co.,Ltd | 01 James Industry Group | ZY-P7-50W CNS (4000K) | Indoor Luminaires | Troffer | 2x4 Luminaires for Ambient Lighting of Interior Commercial Spaces | Standard | FALSE | [9 empty] | 9/18/2013 | Not Yet Verified | Not Yet Verified | Not Yet Verified |  |  | 4223 | 84 | 50 | 20 | 0.9 | 4000
P00001EXL | 01 James Industry Group (DongGuan) Co.,Ltd | 01 James Industry Group | ZY-P7-50W CDS (4000K) | Indoor Luminaires | Troffer | 2x4 Luminaires for Ambient Lighting of Interior Commercial Spaces | Standard | FALSE | [9 empty] | 9/18/2013 | Not Yet Verified | Not Yet Verified | Not Yet Verified |  |  | 4223 | 84 | 50 | 20 | 0.9 | 4000
P00001EXM | 01 James Industry Group (DongGuan) Co.,Ltd | 01 James Industry Group | ZY-P7-50W CNS (4500K) | Indoor Luminaires | Troffer | 2x4 Luminaires for Ambient Lighting of Interior Commercial Spaces | Standard | FALSE | [9 empty] | 9/18/2013 | Not Yet Verified | Not Yet Verified | Not Yet Verified |  |  | 4223 | 84 | 50 | 20 | 0.9 | 4500
P00001EXN | 01 James Industry Group (DongGuan) Co.,Ltd | 01 James Industry Group | ZY-P7-50W CDS (4500K) | Indoor Luminaires | Troffer | 2x4 Luminaires for Ambient Lighting of Interior Commercial Spaces | Standard | FALSE | [9 empty] | 9/18/2013 | Not Yet Verified | Not Yet Verified | Not Yet Verified |  |  | 4223 | 84 | 50 | 20 | 0.9 | 4500
P00001EXO | 01 James Industry Group (DongGuan) Co.,Ltd | 01 James Industry Group | ZY-P7-50W CNS (5000K) | Indoor Luminaires | Troffer | 2x4 Luminaires for Ambient Lighting of Interior Commercial Spaces | Standard | FALSE | [9 empty] | 9/18/2013 | Not Yet Verified | Not Yet Verified | Not Yet Verified |  |  | 4223 | 84 | 50 | 20 | 0.9 | 5000
P00001EXP | 01 James Industry Group (DongGuan) Co.,Ltd | 01 James Industry Group | ZY-P7-50W CDS (5000K) | Indoor Luminaires | Troffer | 2x4 Luminaires for Ambient Lighting of Interior Commercial Spaces | Standard | FALSE | [9 empty] | 9/18/2013 | Not Yet Verified | Not Yet Verified | Not Yet Verified |  |  | 4223 | 84 | 50 | 20 | 0.9 | 5000
P00001EZQ | 01 James Industry Group (DongGuan) Co.,Ltd | 01 James Industry Group | ZY-P7-50W CNS (3000K Meamwell Driver) | Indoor Luminaires | Troffer | 2x4 Luminaires for Ambient Lighting of Interior Commercial Spaces | Standard | TRUE | 4193.5 | 87.2 | 48.1 | 20.21 | 0.89 | 4813 | 82.3 |  |  | 12/27/2013 | Not Yet Verified | Not Yet Verified | Not Yet Verified |  | 2.1 | 4193 | 83.86 | 50 | 20 | 0.9 | 3000 | 87.9
P00001EZR | 01 James Industry Group (DongGuan) Co.,Ltd | 01 James Industry Group | ZY-P7-50W CDS(3000K Meanwell Driver) | Indoor Luminaires | Troffer | 2x4 Luminaires for Ambient Lighting of Interior Commercial Spaces | Standard | FALSE | [9 empty] | 12/27/2013 | Not Yet Verified | Not Yet Verified | Not Yet Verified |  |  | 4193 | 83.86 | 50 | 20 | 0.9 | 3000 | 87.2
P00001EZS | 01 James Industry Group (DongGuan) Co.,Ltd | 01 James Industry Group | ZY-P7-50W CNS (3500K Meamwell Driver) | Indoor Luminaires | Troffer | 2x4 Luminaires for Ambient Lighting of Interior Commercial Spaces | Standard | FALSE | [9 empty] | 12/27/2013 | Not Yet Verified | Not Yet Verified | Not Yet Verified |  |  | 4193 | 83.86 | 50 | 20 | 0.9 | 3500 | 87.2
P00001EZT | 01 James Industry Group (DongGuan) Co.,Ltd | 01 James Industry Group | ZY-P7-50W CDS (3500K Meamwell Driver) | Indoor Luminaires | Troffer | 2x4 Luminaires for Ambient Lighting of Interior Commercial Spaces | Standard | FALSE | [9 empty] | 12/27/2013 | Not Yet Verified | Not Yet Verified | Not Yet Verified |  |  | 4193 | 83.86 | 50 | 20 | 0.9 | 3500 | 87.2
P00001EZU | 01 James Industry Group (DongGuan) Co.,Ltd | 01 James Industry Group | ZY-P7-50W CNS (4000K Meamwell Driver) | Indoor Luminaires | Troffer | 2x4 Luminaires for Ambient Lighting of Interior Commercial Spaces | Standard | FALSE | [9 empty] | 12/27/2013 | Not Yet Verified | Not Yet Verified | Not Yet Verified |  |  | 4193 | 83.86 | 50 | 20 | 0.9 | 4000 | 87.2
P00001EZV | 01 James Industry Group (DongGuan) Co.,Ltd | 01 James Industry Group | ZY-P7-50W CDS (4000K Meamwell Driver) | Indoor Luminaires | Troffer | 2x4 Luminaires for Ambient Lighting of Interior Commercial Spaces | Standard | FALSE | [9 empty] | 12/27/2013 | Not Yet Verified | Not Yet Verified | Not Yet Verified |  |  | 4193 | 83.86 | 50 | 20 | 0.9 | 4000 | 87.2
P00001EZW | 01 James Industry Group (DongGuan) Co.,Ltd | 01 James Industry Group | ZY-P7-50W CNS (4500K Meamwell Driver) | Indoor Luminaires | Troffer | 2x4 Luminaires for Ambient Lighting of Interior Commercial Spaces | Standard | FALSE | [9 empty] | 12/27/2013 | Not Yet Verified | Not Yet Verified | Not Yet Verified |  |  | 4193 | 83.86 | 50 | 20 | 0.9 | 4500 | 87.2
P00001EZX | 01 James Industry Group (DongGuan) Co.,Ltd | 01 James Industry Group | ZY-P7-50W CDS (4500K Meamwell Driver) | Indoor Luminaires | Troffer | 2x4 Luminaires for Ambient Lighting of Interior Commercial Spaces | Standard | FALSE | [9 empty] | 12/27/2013 | Not Yet Verified | Not Yet Verified | Not Yet Verified |  |  | 4193 | 83.86 | 50 | 20 | 0.9 | 4500 | 87.2
P00001EZY | 01 James Industry Group (DongGuan) Co.,Ltd | 01 James Industry Group | ZY-P7-50W CNS (5000K Meamwell Driver) | Indoor Luminaires | Troffer | 2x4 Luminaires for Ambient Lighting of Interior Commercial Spaces | Standard | FALSE | [9 empty] | 12/27/2013 | Not Yet Verified | Not Yet Verified | Not Yet Verified |  |  | 4193 | 83.86 | 50 | 20 | 0.9 | 5000 | 87.2
P00001EZZ | 01 James Industry Group (DongGuan) Co.,Ltd | 01 James Industry Group | ZY-P7-50W CDS (5000K Meamwell Driver) | Indoor Luminaires | Troffer | 2x4 Luminaires for Ambient Lighting of Interior Commercial Spaces | Standard | FALSE | [9 empty] | 12/27/2013 | Not Yet Verified | Not Yet Verified | Not Yet Verified |  |  | 4193 | 83.86 | 50 | 20 | 0.9 | 5000 | 87.2
PKHZ2743 | 01 James Industry Group (DongGuan) Co.,Ltd | 01 James Indsutry | ZY-P7-50W CNS AC100-382V 3000K | Indoor Luminaires | Troffer | 2x4 Luminaires for Ambient Lighting of Interior Commercial Spaces | Standard | TRUE | 4115.2 | 87.19 | 47.2 | 9.5 | 0.9126 | 2912 | 81.2 | 5 | 50000 | 1/12/2015 | Not Dimmable | Not Dimmable | Not Yet Verified |  | 2.1 | 4115.2 | 87.19 | 47.2 | 20 | 0.9 | 3000 | 80
PPM6HXXZ | 01 James Industry Group (DongGuan) Co.,Ltd | 01 James Indsutry | ZY-P7-50W CNS AC100-382V 3500K | Indoor Luminaires | Troffer | 2x4 Luminaires for Ambient Lighting of Interior Commercial Spaces | Standard | FALSE | [9 empty] | 1/12/2015 | Not Dimmable | Not Dimmable | Not Yet Verified |  |  | 4115.2 | 87.19 | 47.2 | 20 | 0.9 | 3500 | 80
P2MYKDTV | 01 James Industry Group (DongGuan) Co.,Ltd | 01 James Indsutry | ZY-P7-50W CNS AC100-382V 4000K | Indoor Luminaires | Troffer | 2x4 Luminaires for Ambient Lighting of Interior Commercial Spaces | Standard | FALSE | [9 empty] | 1/12/2015 | Not Dimmable | Not Dimmable | Not Yet Verified |  |  | 4115.2 | 87.19 | 47.2 | 20 | 0.9 | 4000 | 80
PJ2J677X | 01 James Industry Group (DongGuan) Co.,Ltd | 01 James Indsutry | ZY-P7-50W CNS AC100-382V 4500K | Indoor Luminaires | Troffer | 2x4 Luminaires for Ambient Lighting of Interior Commercial Spaces | Standard | FALSE | [9 empty] | 1/12/2015 | Not Dimmable | Not Dimmable | Not Yet Verified |  |  | 4115.2 | 87.19 | 47.2 | 20 | 0.9 | 4500 | 80
P5D4S68C | 01 James Industry Group (DongGuan) Co.,Ltd | 01 James Indsutry | ZY-P7-50W CNS AC100-382V 5000K | Indoor Luminaires | Troffer | 2x4 Luminaires for Ambient Lighting of Interior Commercial Spaces | Standard | FALSE | [9 empty] | 1/12/2015 | Not Dimmable | Not Dimmable | Not Yet Verified |  |  | 4115.2 | 87.19 | 47.2 | 20 | 0.9 | 5000 | 80
PKW969ZM | 01 James Industry Group (DongGuan) Co.,Ltd | 01 James Indsutry | ZY-P7-50W CDS AC100-382V 3000K | Indoor Luminaires | Troffer | 2x4 Luminaires for Ambient Lighting of Interior Commercial Spaces | Standard | FALSE | [9 empty] | 1/12/2015 | Dimmable | Continuous (Can dim down to ≤ 10% (W)) | Not Yet Verified |  |  | 4115.2 | 87.19 | 47.2 | 20 | 0.9 | 3000 | 80
PR4N29MH | 01 James Industry Group (DongGuan) Co.,Ltd | 01 James Indsutry | ZY-P7-50W CDS AC100-382V 3500K | Indoor Luminaires | Troffer | 2x4 Luminaires for Ambient Lighting of Interior Commercial Spaces | Standard | FALSE | [9 empty] | 1/12/2015 | Dimmable | Continuous (Can dim down to ≤ 10% (W)) | Not Yet Verified |  |  | 4115.2 | 87.19 | 47.2 | 20 | 0.9 | 3500 | 80
PBME2XGA | 01 James Industry Group (DongGuan) Co.,Ltd | 01 James Indsutry | ZY-P7-50W CDS AC100-382V 4000K | Indoor Luminaires | Troffer | 2x4 Luminaires for Ambient Lighting of Interior Commercial Spaces | Standard | FALSE | [9 empty] | 1/12/2015 | Dimmable | Continuous (Can dim down to ≤ 10% (W)) | Not Yet Verified |  |  | 4115.2 | 87.19 | 47.2 | 20 | 0.9 | 4000 | 80
PSQ696FT | 01 James Industry Group (DongGuan) Co.,Ltd | 01 James Indsutry | ZY-P7-50W CDS AC100-382V 4500K | Indoor Luminaires | Troffer | 2x4 Luminaires for Ambient Lighting of Interior Commercial Spaces | Standard | FALSE | [9 empty] | 1/12/2015 | Dimmable | Continuous (Can dim down to ≤ 10% (W)) | Not Yet Verified |  |  | 4115.2 | 87.19 | 47.2 | 20 | 0.9 | 4500 | 80
PGC21ZXS | 01 James Industry Group (DongGuan) Co.,Ltd | 01 James Indsutry | ZY-P7-50W CDS AC100-382V 5000K | Indoor Luminaires | Troffer | 2x4 Luminaires for Ambient Lighting of Interior Commercial Spaces | Standard | FALSE | [9 empty] | 1/12/2015 | Dimmable | Continuous (Can dim down to ≤ 10% (W)) | Not Yet Verified |  |  | 4115.2 | 87.19 | 47.2 | 20 | 0.9 | 5000 | 80
PJFQETJR | 01 James Industry Group (DongGuan) Co.,Ltd | 01 JAMES | ZY-R7-40W-XDZ (3000K) | Indoor Retrofit Kit | Troffer | Integrated Retrofit Kits for 2x4 Luminaires | Premium | TRUE | 4894.4 | 127.01 | 38.53 | 13.77 | 0.9416 | 2978 | 81.4 | 5 | 50000 | 5/5/2016 | Dimmable | Continuous (Can dim down to ≤ 10% (W)) | No |  | 3.1 | 4894.4 | 127.01 | 38.53 | 20 | 0.9 | 3000 | 81.4
P26MZ6XV | 01 James Industry Group (DongGuan) Co.,Ltd | 01 JAMES | ZY-R7-40W-XDZ (3500K) | Indoor Retrofit Kit | Troffer | Integrated Retrofit Kits for 2x4 Luminaires | Premium | FALSE | [9 empty] | 5/5/2016 | Dimmable | Continuous (Can dim down to ≤ 10% (W)) | No |  |  | 4894.4 | 127.01 | 38.53 | 20 | 0.9 | 3500 | 81.4
PNWVCZUV | 01 James Industry Group (DongGuan) Co.,Ltd | 01 JAMES | ZY-R7-40W-XDZ (4000K) | Indoor Retrofit Kit | Troffer | Integrated Retrofit Kits for 2x4 Luminaires | Premium | FALSE | [9 empty] | 5/5/2016 | Dimmable | Continuous (Can dim down to ≤ 10% (W)) | No |  |  | 4894.4 | 127.01 | 38.53 | 20 | 0.9 | 4000 | 81.4
PHP55ZNK | 01 James Industry Group (DongGuan) Co.,Ltd | 01 JAMES | ZY-R7-40W-XDZ (4500K) | Indoor Retrofit Kit | Troffer | Integrated Retrofit Kits for 2x4 Luminaires | Premium | FALSE | [9 empty] | 5/5/2016 | Dimmable | Continuous (Can dim down to ≤ 10% (W)) | No |  |  | 4894.4 | 127.01 | 38.53 | 20 | 0.9 | 4500 | 81.4
PZ1HV4YV | 01 James Industry Group (DongGuan) Co.,Ltd | 01 JAMES | ZY-R7-40W-XDZ (5000K) | Indoor Retrofit Kit | Troffer | Integrated Retrofit Kits for 2x4 Luminaires | Premium | FALSE | [9 empty] | 5/5/2016 | Dimmable | Continuous (Can dim down to ≤ 10% (W)) | No |  |  | 4894.4 | 127.01 | 38.53 | 20 | 0.9 | 5000 | 81.4
PZWJNKCB | 01 James Industry Group (DongGuan) Co.,Ltd | 01 JAMES | ZY-R7-40W-XNZ (3000K) | Indoor Retrofit Kit | Troffer | Integrated Retrofit Kits for 2x4 Luminaires | Premium | FALSE | [9 empty] | 5/5/2016 | Not Dimmable | Not Dimmable | No |  |  | 4894.4 | 127.01 | 38.53 | 20 | 0.9 | 3000 | 81.4
PMU4CBV9 | 01 James Industry Group (DongGuan) Co.,Ltd | 01 JAMES | ZY-R7-40W-XNZ (3500K) | Indoor Retrofit Kit | Troffer | Integrated Retrofit Kits for 2x4 Luminaires | Premium | FALSE | [9 empty] | 5/5/2016 | Not Dimmable | Not Dimmable | No |  |  | 4894.4 | 127.01 | 38.53 | 20 | 0.9 | 3500 | 81.4
P2SGUV1B | 01 James Industry Group (DongGuan) Co.,Ltd | 01 JAMES | ZY-R7-40W-XNZ (4000K) | Indoor Retrofit Kit | Troffer | Integrated Retrofit Kits for 2x4 Luminaires | Premium | FALSE | [9 empty] | 5/5/2016 | Not Dimmable | Not Dimmable | No |  |  | 4894.4 | 127.01 | 38.53 | 20 | 0.9 | 4000 | 81.4
P3VJ37FC | 01 James Industry Group (DongGuan) Co.,Ltd | 01 JAMES | ZY-R7-40W-XNZ (4500K) | Indoor Retrofit Kit | Troffer | Integrated Retrofit Kits for 2x4 Luminaires | Premium | FALSE | [9 empty] | 5/5/2016 | Not Dimmable | Not Dimmable | No |  |  | 4894.4 | 127.01 | 38.53 | 20 | 0.9 | 4500 | 81.4
PFCDB8AX | 01 James Industry Group (DongGuan) Co.,Ltd | 01 JAMES | ZY-R7-40W-XNZ (5000K) | Indoor Retrofit Kit | Troffer | Integrated Retrofit Kits for 2x4 Luminaires | Premium | FALSE | [9 empty] | 5/5/2016 | Not Dimmable | Not Dimmable | No |  |  | 4894.4 | 127.01 | 38.53 | 20 | 0.9 | 5000 | 81.4
PAK1QRT7 | 01 James Industry Group (DongGuan) Co.,Ltd | 01 JAMES | ZY-R7-50W-XDZ (3000K) | Indoor Retrofit Kit | Troffer | Integrated Retrofit Kits for 2x4 Luminaires | Premium | TRUE | 6229 | 125.1 | 49.8 | 13.93 | 0.9509 | 3035 | 83.3 | 5 | 50000 | 5/5/2016 | Dimmable | Continuous (Can dim down to ≤ 10% (W)) | No |  | 3.1 | 6300 | 125.5 | 50 | 20 | 0.9 | 3000 | 83.4
P5A3X3K7 | 01 James Industry Group (DongGuan) Co.,Ltd | 01 JAMES | ZY-R7-50W-XNZ (3000K) | Indoor Retrofit Kit | Troffer | Integrated Retrofit Kits for 2x4 Luminaires | Premium | FALSE | [9 empty] | 5/5/2016 | Not Dimmable | Not Dimmable | No |  |  | 6300 | 125.5 | 50 | 20 | 0.9 | 3000 | 83.4
PHBBH7U7 | 01 James Industry Group (DongGuan) Co.,Ltd | 01 JAMES | ZY-R7-50W-XDZ (3500K) | Indoor Retrofit Kit | Troffer | Integrated Retrofit Kits for 2x4 Luminaires | Premium | FALSE | [9 empty] | 5/5/2016 | Dimmable | Continuous (Can dim down to ≤ 10% (W)) | No |  |  | 6300 | 125.5 | 50 | 20 | 0.9 | 3500 | 83.4
PB9VP79F | 01 James Industry Group (DongGuan) Co.,Ltd | 01 JAMES | ZY-R7-50W-XNZ (3500K) | Indoor Retrofit Kit | Troffer | Integrated Retrofit Kits for 2x4 Luminaires | Premium | FALSE | [9 empty] | 5/5/2016 | Not Dimmable | Not Dimmable | No |  |  | 6300 | 125.5 | 50 | 20 | 0.9 | 3500 | 83.4
PR1ACVM2 | 01 James Industry Group (DongGuan) Co.,Ltd | 01 JAMES | ZY-R7-50W-XDZ (4000K) | Indoor Retrofit Kit | Troffer | Integrated Retrofit Kits for 2x4 Luminaires | Premium | FALSE | [9 empty] | 5/5/2016 | Dimmable | Continuous (Can dim down to ≤ 10% (W)) | No |  |  | 6363 | 126.5 | 50 | 20 | 0.9 | 4000 | 83.4
PFRDEHE7 | 01 James Industry Group (DongGuan) Co.,Ltd | 01 JAMES | ZY-R7-50W-XNZ (4000K) | Indoor Retrofit Kit | Troffer | Integrated Retrofit Kits for 2x4 Luminaires | Premium | FALSE | [9 empty] | 5/5/2016 | Not Dimmable | Not Dimmable | No |  |  | 6363 | 126.5 | 50 | 20 | 0.9 | 4000 | 83.4
PUSEE5E7 | 01 James Industry Group (DongGuan) Co.,Ltd | 01 JAMES | ZY-R7-50W-XDZ (4500K) | Indoor Retrofit Kit | Troffer | Integrated Retrofit Kits for 2x4 Luminaires | Premium | FALSE | [9 empty] | 5/5/2016 | Dimmable | Continuous (Can dim down to ≤ 10% (W)) | No |  |  | 6363 | 126.5 | 50 | 20 | 0.9 | 4500 | 83.4
PAB4AR19 | 01 James Industry Group (DongGuan) Co.,Ltd | 01 JAMES | ZY-R7-50W-XNZ (4500K) | Indoor Retrofit Kit | Troffer | Integrated Retrofit Kits for 2x4 Luminaires | Premium | FALSE | [9 empty] | 5/5/2016 | Not Dimmable | Not Dimmable | No |  |  | 6363 | 126.5 | 50 | 20 | 0.9 | 4500 | 83.4
PMFBUU2Q | 01 James Industry Group (DongGuan) Co.,Ltd | 01 JAMES | ZY-R7-50W-XDZ (5000K) | Indoor Retrofit Kit | Troffer | Integrated Retrofit Kits for 2x4 Luminaires | Premium | FALSE | [9 empty] | 5/5/2016 | Dimmable | Continuous (Can dim down to ≤ 10% (W)) | No |  |  | 6321 | 125.4 | 50 | 20 | 0.9 | 5000 | 83.4
PJ3VG9FC | 01 James Industry Group (DongGuan) Co.,Ltd | 01 JAMES | ZY-R7-50W-XNZ (5000K) | Indoor Retrofit Kit | Troffer | Integrated Retrofit Kits for 2x4 Luminaires | Premium | FALSE | [9 empty] | 5/5/2016 | Not Dimmable | Not Dimmable | No |  |  | 6321 | 125.4 | 50 | 20 | 0.9 | 5000 | 83.4
PJCA5TZC | 01 James Industry Group (DongGuan) Co.,Ltd | 01 JAMES | ZY-R7-36W XNZ (3500K) | Indoor Retrofit Kit | Troffer | Integrated Retrofit Kits for 2x4 Luminaires | Premium | TRUE | 4929.3 | 136.17 | 36.2 | 15.53 | 0.9057 | 3476 | 84.9 | 5 | 50000 | 5/5/2016 | Not Dimmable | Not Dimmable | No |  | 3.1 | 4929.3 | 136.17 | 36.2 | 20 | 0.9 | 3500 | 84.9
PC4TUXFH | 01 James Industry Group (DongGuan) Co.,Ltd | 01 JAMES | ZY-R7-36W XNZ (4500K) | Indoor Retrofit Kit | Troffer | Integrated Retrofit Kits for 2x4 Luminaires | Premium | FALSE | [9 empty] | 5/5/2016 | Not Dimmable | Not Dimmable | No |  |  | 4929.3 | 136.17 | 36.2 | 20 | 0.9 | 4500 | 84.9
PGKAHK97 | 01 James Industry Group (DongGuan) Co.,Ltd | 01 JAMES | ZY-R7-36W XNZ (5000K) | Indoor Retrofit Kit | Troffer | Integrated Retrofit Kits for 2x4 Luminaires | Premium | FALSE | [9 empty] | 5/5/2016 | Not Dimmable | Not Dimmable | No |  |  | 4929.3 | 136.17 | 36.2 | 20 | 0.9 | 5000 | 84.9
PSN2DAAE | 01 James Industry Group (DongGuan) Co.,Ltd | 01 JAMES | ZY-R7-36W-XDZ (4000K) | Indoor Retrofit Kit | Troffer | Integrated Retrofit Kits for 2x4 Luminaires | Premium | FALSE | [9 empty] | 5/5/2016 | Dimmable | Continuous (Can dim down to ≤ 10% (W)) | No |  |  | 4929.3 | 136.17 | 36.2 | 20 | 0.9 | 4000 | 84.9
P2ATDFZW | 01 James Industry Group (DongGuan) Co.,Ltd | 01 JAMES | ZY-R7-36W-XNZ (4000K) | Indoor Retrofit Kit | Troffer | Integrated Retrofit Kits for 2x4 Luminaires | Premium | FALSE | [9 empty] | 5/5/2016 | Not Dimmable | Not Dimmable | No |  |  | 4929.3 | 136.17 | 36.2 | 20 | 0.9 | 4000 | 84.9
P5TABSG4 | 01 James Industry Group (DongGuan) Co.,Ltd | 01 JAMES | ZY-R7-36W XDZ (3500K) | Indoor Retrofit Kit | Troffer | Integrated Retrofit Kits for 2x4 Luminaires | Premium | FALSE | [9 empty] | 5/5/2016 | Dimmable | Continuous (Can dim down to ≤ 10% (W)) | No |  |  | 4929.3 | 136.17 | 36.2 | 20 | 0.9 | 3500 | 84.9
P4ME6P9V | 01 James Industry Group (DongGuan) Co.,Ltd | 01 JAMES | ZY-R7-36W XDZ (4500K) | Indoor Retrofit Kit | Troffer | Integrated Retrofit Kits for 2x4 Luminaires | Premium | FALSE | [9 empty] | 5/5/2016 | Dimmable | Continuous (Can dim down to ≤ 10% (W)) | No |  |  | 4929.3 | 136.17 | 36.2 | 20 | 0.9 | 4500 | 84.9
PR2C5KBV | 01 James Industry Group (DongGuan) Co.,Ltd | 01 JAMES | ZY-R7-36W XDZ (5000K) | Indoor Retrofit Kit | Troffer | Integrated Retrofit Kits for 2x4 Luminaires | Premium | FALSE | [9 empty] | 5/5/2016 | Dimmable | Continuous (Can dim down to ≤ 10% (W)) | No |  |  | 4929.3 | 136.17 | 36.2 | 20 | 0.9 | 5000 | 84.9
PDKNP2BS | 01 James Industry Group (DongGuan) Co.,Ltd | 01 JAMES | ZY-P7-50W-CNS 3500K Advanced | Indoor Luminaires | Troffer | 2x4 Luminaires for Ambient Lighting of Interior Commercial Spaces | Premium | TRUE | 6004.2 | 120.06 | 50.01 | 18.37 | 0.9285 | 3530 | 82.7 | 5 | 50000 | 5/5/2016 | Not Dimmable | Not Dimmable | No |  | 3 | 6004.2 | 120.06 | 50.01 | 18.35 | 0.9285 | 3500 | 82.7
PP29Q2KC | 01 James Industry Group (DongGuan) Co.,Ltd | 01 JAMES | ZY-P7-50W-CNS 4000K Advanced | Indoor Luminaires | Troffer | 2x4 Luminaires for Ambient Lighting of Interior Commercial Spaces | Premium | FALSE | [9 empty] | 5/5/2016 | Not Dimmable | Not Dimmable | No |  |  | 6250 | 125 | 50 | 18.35 | 0.9285 | 4000 | 82.7
PTC5ANC2 | 01 James Industry Group (DongGuan) Co.,Ltd | 01 JAMES | ZY-P7-50W-CNS 4500K Advanced | Indoor Luminaires | Troffer | 2x4 Luminaires for Ambient Lighting of Interior Commercial Spaces | Premium | FALSE | [9 empty] | 5/5/2016 | Not Dimmable | Not Dimmable | No |  |  | 6250 | 125 | 50 | 18.35 | 0.9285 | 4500 | 82.7
PT8KWCZ9 | 01 James Industry Group (DongGuan) Co.,Ltd | 01 JAMES | ZY-P7-50W-CNS 5000K Advanced | Indoor Luminaires | Troffer | 2x4 Luminaires for Ambient Lighting of Interior Commercial Spaces | Premium | FALSE | [9 empty] | 5/5/2016 | Not Dimmable | Not Dimmable | No |  |  | 6250 | 125 | 50 | 18.35 | 0.9146 | 5000 | 80.3
P3RS44QZ | 01 James Industry Group (DongGuan) Co.,Ltd | 01 JAMES | ZY-P7-50W-CDS 3500K Advanced | Indoor Luminaires | Troffer | 2x4 Luminaires for Ambient Lighting of Interior Commercial Spaces | Premium | FALSE | [9 empty] | 5/5/2016 | Dimmable | Continuous (Can dim down to ≤ 10% (W)) | No |  |  | 6004.2 | 120.06 | 50.01 | 18.35 | 0.9285 | 3500 | 82.7
PX7KNZTG | 01 James Industry Group (DongGuan) Co.,Ltd | 01 JAMES | ZY-P7-50W-CDS 4000K Advanced | Indoor Luminaires | Troffer | 2x4 Luminaires for Ambient Lighting of Interior Commercial Spaces | Premium | FALSE | [9 empty] | 5/5/2016 | Dimmable | Continuous (Can dim down to ≤ 10% (W)) | No |  |  | 6250 | 125 | 50 | 18.35 | 0.9285 | 4000 | 82.7
PHNF4R2A | 01 James Industry Group (DongGuan) Co.,Ltd | 01 JAMES | ZY-P7-50W-CDS 4500K Advanced | Indoor Luminaires | Troffer | 2x4 Luminaires for Ambient Lighting of Interior Commercial Spaces | Premium | FALSE | [9 empty] | 5/5/2016 | Dimmable | Continuous (Can dim down to ≤ 10% (W)) | No |  |  | 6250 | 125 | 50 | 18.35 | 0.9285 | 4500 | 82.7
P3NK8BB4 | 01 James Industry Group (DongGuan) Co.,Ltd | 01 JAMES | ZY-P7-50W-CDS 5000K Advanced | Indoor Luminaires | Troffer | 2x4 Luminaires for Ambient Lighting of Interior Commercial Spaces | Premium | FALSE | [9 empty] | 5/5/2016 | Dimmable | Continuous (Can dim down to ≤ 10% (W)) | No |  |  | 6250 | 125 | 50 | 18.35 | 0.9146 | 5000 | 80.3
P00000021 | 1 Source LED | 1 Source LED | PL-2X4-50W-CNS (3000K) | Indoor Luminaires | Troffer | 2x4 Luminaires for Ambient Lighting of Interior Commercial Spaces | Standard | TRUE | 4223 | 84 | 50.3 | 12.81 | 0.9013 | 3025 | 80.3 | 5 | 50000 | 5/27/2014 | Not Yet Verified | Not Yet Verified | Not Yet Verified |  | 2 | 4223 | 84 | 50 |  | 0.9 | 3000
P00000022 | 1 Source LED | 1 Source LED | PL-2X4-50W-CDS (3000K) | Indoor Luminaires | Troffer | 2x4 Luminaires for Ambient Lighting of Interior Commercial Spaces | Standard | FALSE | [9 empty] | 5/27/2014 | Not Yet Verified | Not Yet Verified | Not Yet Verified |  |  | 4223 | 84 | 50 |  | 0.9 | 3500
P00000023 | 1 Source LED | 1 Source LED | PL-2X4-50W-CNS (3500K) | Indoor Luminaires | Troffer | 2x4 Luminaires for Ambient Lighting of Interior Commercial Spaces | Standard | FALSE | [9 empty] | 5/27/2014 | Not Yet Verified | Not Yet Verified | Not Yet Verified |  |  | 4223 | 84 | 50 |  | 0.9 | 4000
P00000024 | 1 Source LED | 1 Source LED | PL-2X4-50W-CDS (3500K) | Indoor Luminaires | Troffer | 2x4 Luminaires for Ambient Lighting of Interior Commercial Spaces | Standard | FALSE | [9 empty] | 5/27/2014 | Not Yet Verified | Not Yet Verified | Not Yet Verified |  |  | 4223 | 84 | 50 |  | 0.9 | 4500
P00000025 | 1 Source LED | 1 Source LED | PL-2X4-50W-CNS (4000K) | Indoor Luminaires | Troffer | 2x4 Luminaires for Ambient Lighting of Interior Commercial Spaces | Standard | FALSE | [9 empty] | 5/27/2014 | Not Yet Verified | Not Yet Verified | Not Yet Verified |  |  | 4223 | 84 | 50 |  | 0.9 | 5000
P00000026 | 1 Source LED | 1 Source LED | PL-2X4-50W-CDS (4000K) | Indoor Luminaires | Troffer | 2x4 Luminaires for Ambient Lighting of Interior Commercial Spaces | Standard | FALSE | [9 empty] | 5/27/2014 | Not Yet Verified | Not Yet Verified | Not Yet Verified |  |  | 4223 | 84 | 50 |  | 0.9 | 3000
P00000027 | 1 Source LED | 1 Source LED | PL-2X4-50W-CNS (4500K) | Indoor Luminaires | Troffer | 2x4 Luminaires for Ambient Lighting of Interior Commercial Spaces | Standard | FALSE | [9 empty] | 5/27/2014 | Not Yet Verified | Not Yet Verified | Not Yet Verified |  |  | 4223 | 84 | 50 |  | 0.9 | 3500
P00000028 | 1 Source LED | 1 Source LED | PL-2X4-50W-CDS (4500K) | Indoor Luminaires | Troffer | 2x4 Luminaires for Ambient Lighting of Interior Commercial Spaces | Standard | FALSE | [9 empty] | 5/27/2014 | Not Yet Verified | Not Yet Verified | Not Yet Verified |  |  | 4223 | 84 | 50 |  | 0.9 | 4000
P00000029 | 1 Source LED | 1 Source LED | PL-2X4-50W-CNS (5000K) | Indoor Luminaires | Troffer | 2x4 Luminaires for Ambient Lighting of Interior Commercial Spaces | Standard | FALSE | [9 empty] | 5/27/2014 | Not Yet Verified | Not Yet Verified | Not Yet Verified |  |  | 4223 | 84 | 50 |  | 0.9 | 4500
P0000002A | 1 Source LED | 1 Source LED | PL-2X4-50W-CDS (5000K) | Indoor Luminaires | Troffer | 2x4 Luminaires for Ambient Lighting of Interior Commercial Spaces | Standard | FALSE | [9 empty] | 5/27/2014 | Not Yet Verified | Not Yet Verified | Not Yet Verified |  |  | 4223 | 84 | 50 |  | 0.9 | 5000
P00000035 | 1 Source LED | 1 Source LED | PL-2X4-50W-CNS (3000K) [MW] | Indoor Luminaires | Troffer | 2x4 Luminaires for Ambient Lighting of Interior Commercial Spaces | Standard | FALSE | [9 empty] | 5/27/2014 | Not Yet Verified | Not Yet Verified | Not Yet Verified |  |  | 4193 | 87.2 | 50 |  | 0.9 | 3000
P00000036 | 1 Source LED | 1 Source LED | PL-2X4-50W-CDS (3000K) [MW] | Indoor Luminaires | Troffer | 2x4 Luminaires for Ambient Lighting of Interior Commercial Spaces | Standard | FALSE | [9 empty] | 5/27/2014 | Not Yet Verified | Not Yet Verified | Not Yet Verified |  |  | 4193 | 87.2 | 50 |  | 0.9 | 3500
P00000037 | 1 Source LED | 1 Source LED | PL-2X4-50W-CNS (3500K) [MW] | Indoor Luminaires | Troffer | 2x4 Luminaires for Ambient Lighting of Interior Commercial Spaces | Standard | FALSE | [9 empty] | 5/27/2014 | Not Yet Verified | Not Yet Verified | Not Yet Verified |  |  | 4193 | 87.2 | 50 |  | 0.9 | 4000
P00000038 | 1 Source LED | 1 Source LED | PL-2X4-50W-CDS (3500K) [MW] | Indoor Luminaires | Troffer | 2x4 Luminaires for Ambient Lighting of Interior Commercial Spaces | Standard | FALSE | [9 empty] | 5/27/2014 | Not Yet Verified | Not Yet Verified | Not Yet Verified |  |  | 4193 | 87.2 | 50 |  | 0.9 | 4500
P00000039 | 1 Source LED | 1 Source LED | PL-2X4-50W-CNS (4000K) [MW] | Indoor Luminaires | Troffer | 2x4 Luminaires for Ambient Lighting of Interior Commercial Spaces | Standard | FALSE | [9 empty] | 5/27/2014 | Not Yet Verified | Not Yet Verified | Not Yet Verified |  |  | 4193 | 87.2 | 50 |  | 0.9 | 5000
P0000003A | 1 Source LED | 1 Source LED | PL-2X4-50W-CDS (4000K) [MW] | Indoor Luminaires | Troffer | 2x4 Luminaires for Ambient Lighting of Interior Commercial Spaces | Standard | FALSE | [9 empty] | 5/27/2014 | Not Yet Verified | Not Yet Verified | Not Yet Verified |  |  | 4193 | 87.2 | 50 |  | 0.9 | 3000
P0000003B | 1 Source LED | 1 Source LED | PL-2X4-50W-CNS (4500K) [MW] | Indoor Luminaires | Troffer | 2x4 Luminaires for Ambient Lighting of Interior Commercial Spaces | Standard | FALSE | [9 empty] | 5/27/2014 | Not Yet Verified | Not Yet Verified | Not Yet Verified |  |  | 4193 | 87.2 | 50 |  | 0.9 | 3500
P0000003C | 1 Source LED | 1 Source LED | PL-2X4-50W-CDS (4500K) [MW] | Indoor Luminaires | Troffer | 2x4 Luminaires for Ambient Lighting of Interior Commercial Spaces | Standard | FALSE | [9 empty] | 5/27/2014 | Not Yet Verified | Not Yet Verified | Not Yet Verified |  |  | 4193 | 87.2 | 50 |  | 0.9 | 4000
P0000003D | 1 Source LED | 1 Source LED | PL-2X4-50W-CNS (5000K) [MW] | Indoor Luminaires | Troffer | 2x4 Luminaires for Ambient Lighting of Interior Commercial Spaces | Standard | FALSE | [9 empty] | 5/27/2014 | Not Yet Verified | Not Yet Verified | Not Yet Verified |  |  | 4193 | 87.2 | 50 |  | 0.9 | 4500
P0000003E | 1 Source LED | 1 Source LED | PL-2X4-50W-CDS (5000K) [MW] | Indoor Luminaires | Troffer | 2x4 Luminaires for Ambient Lighting of Interior Commercial Spaces | Standard | FALSE | [9 empty] | 5/27/2014 | Not Yet Verified | Not Yet Verified | Not Yet Verified |  |  | 4193 | 87.2 | 50 |  | 0.9 | 5000
P1WUR25N | 4KLedTech, LLC | 4KLedTech | OLAX-LC-24-50-35-D10-IDS-M-W-DLC | Indoor Luminaires | Troffer | 2x4 Luminaires for Ambient Lighting of Interior Commercial Spaces | Premium | TRUE | 5245.3 | 110.7 | 47.38 | 18.37 | 0.9285 | 3564 | 82.7 | 5 | 50000 | 11/4/2015 | Dimmable | Continuous (Can dim down to ≤ 10% (W)) | No |  | 3 | 5245.3 | 110.7 | 47.38 | 18.35 | 0.9285 | 3500 | 82.7
PD6UMA4D | 4KLedTech, LLC | 4KLedTech | OLAX-LC-24-50-40-D10-IDS-M-W-DLC | Indoor Luminaires | Troffer | 2x4 Luminaires for Ambient Lighting of Interior Commercial Spaces | Premium | FALSE | [9 empty] | 11/4/2015 | Dimmable | Continuous (Can dim down to ≤ 10% (W)) | No |  |  | 5245.3 | 110.7 | 47.38 | 18.35 | 0.9285 | 4000 | 82.7
PPEKCN57 | 4KLedTech, LLC | 4KLedTech | OLAX-LC-24-50-50-D10-IDS-M-W-DLC | Indoor Luminaires | Troffer | 2x4 Luminaires for Ambient Lighting of Interior Commercial Spaces | Premium | FALSE | [9 empty] | 11/4/2015 | Dimmable | Continuous (Can dim down to ≤ 10% (W)) | No |  |  | 5456 | 112.84 | 48.35 | 18.35 | 0.9146 | 5000 | 80.3
PYS2XP71 | A Electronics Co.,Ltd | A Electronics | 2X450WN (3000K) | Indoor Luminaires | Troffer | 2x4 Luminaires for Ambient Lighting of Interior Commercial Spaces | Standard | TRUE | 4223 | 84 | 50.3 | 12.81 | 0.9013 | 3025 | 80.3 | 5 | 50000 | 6/3/2015 | Not Dimmable | Not Dimmable | Not Yet Verified |  | 2 | 4223 | 84 | 50 |  | 0.9 | 3000
PSXQ3BPE | A Electronics Co.,Ltd | A Electronics | 2X450WD (4000K) | Indoor Luminaires | Troffer | 2x4 Luminaires for Ambient Lighting of Interior Commercial Spaces | Standard | FALSE | [9 empty] | 6/3/2015 | Dimmable | Continuous (Can dim down to ≤ 10% (W)) | Not Yet Verified |  |  | 4223 | 84 | 50 |  | 0.9 | 4000
PTBA856Q | A Electronics Co.,Ltd | A Electronics | 2X450WN (3500K) | Indoor Luminaires | Troffer | 2x4 Luminaires for Ambient Lighting of Interior Commercial Spaces | Standard | FALSE | [9 empty] | 6/3/2015 | Not Dimmable | Not Dimmable | Not Yet Verified |  |  | 4223 | 84 | 50 |  | 0.9 | 3500
PY3KJD7V | A Electronics Co.,Ltd | A Electronics | 2X450WN (4000K) | Indoor Luminaires | Troffer | 2x4 Luminaires for Ambient Lighting of Interior Commercial Spaces | Standard | FALSE | [9 empty] | 6/3/2015 | Not Dimmable | Not Dimmable | Not Yet Verified |  |  | 4223 | 84 | 50 |  | 0.9 | 4000
P2GDVKBD | A Electronics Co.,Ltd | A Electronics | 2X450WD (4500K) | Indoor Luminaires | Troffer | 2x4 Luminaires for Ambient Lighting of Interior Commercial Spaces | Standard | FALSE | [9 empty] | 6/3/2015 | Dimmable | Continuous (Can dim down to ≤ 10% (W)) | Not Yet Verified |  |  | 4223 | 84 | 50 |  | 0.9 | 4500
PSVHS935 | A Electronics Co.,Ltd | A Electronics | 2X450WD (5000K) | Indoor Luminaires | Troffer | 2x4 Luminaires for Ambient Lighting of Interior Commercial Spaces | Standard | FALSE | [9 empty] | 6/3/2015 | Dimmable | Continuous (Can dim down to ≤ 10% (W)) | Not Yet Verified |  |  | 4223 | 84 | 50 |  | 0.9 | 5000
PNJDNVU6 | A Electronics Co.,Ltd | A Electronics | 2X450WN (4500K) | Indoor Luminaires | Troffer | 2x4 Luminaires for Ambient Lighting of Interior Commercial Spaces | Standard | FALSE | [9 empty] | 6/3/2015 | Not Dimmable | Not Dimmable | Not Yet Verified |  |  | 4223 | 84 | 50 |  | 0.9 | 4500
PVMVCUD9 | A Electronics Co.,Ltd | A Electronics | 2X450WN (5000K) | Indoor Luminaires | Troffer | 2x4 Luminaires for Ambient Lighting of Interior Commercial Spaces | Standard | FALSE | [9 empty] | 6/3/2015 | Not Dimmable | Not Dimmable | Not Yet Verified |  |  | 4223 | 84 | 50 |  | 0.9 | 5000
PYRNK9FZ | A Electronics Co.,Ltd | A Electronics | 2X450WD (3500K) | Indoor Luminaires | Troffer | 2x4 Luminaires for Ambient Lighting of Interior Commercial Spaces | Standard | FALSE | [9 empty] | 6/3/2015 | Dimmable | Continuous (Can dim down to ≤ 10% (W)) | Not Yet Verified |  |  | 4223 | 84 | 50 |  | 0.9 | 3500
PRMH2NBB | A Electronics Co.,Ltd | A Electronics | 2X450WD (3000K) | Indoor Luminaires | Troffer | 2x4 Luminaires for Ambient Lighting of Interior Commercial Spaces | Standard | FALSE | [9 empty] | 6/3/2015 | Dimmable | Continuous (Can dim down to ≤ 10% (W)) | Not Yet Verified |  |  | 4223 | 84 | 50 |  | 0.9 | 3000
P7M5SPQU | A Electronics Co.,Ltd | A Electronics | 2X450WN (5000K) [Meanwell driver] | Indoor Luminaires | Troffer | 2x4 Luminaires for Ambient Lighting of Interior Commercial Spaces | Standard | TRUE | 4193.5 | 87.2 | 48.1 | 20.21 | 0.89 | 4813 | 82.3 | 5 | 50000 | 6/3/2015 | Not Yet Verified | Not Yet Verified | Not Yet Verified |  | 2.1 | 4193 | 87.2 | 50 |  | 0.9 | 5000 | 80
PMKJ55CM | A Electronics Co.,Ltd | A Electronics | 2X450WD (5000K) [Meanwell driver] | Indoor Luminaires | Troffer | 2x4 Luminaires for Ambient Lighting of Interior Commercial Spaces | Standard | FALSE | [9 empty] | 6/3/2015 | Not Yet Verified | Not Yet Verified | Not Yet Verified |  |  | 4193 | 87.2 | 50 |  | 0.9 | 3000 | 80
PQJKNSX5 | A Electronics Co.,Ltd | A Electronics | 2X450WN (4500K) [Meanwell driver] | Indoor Luminaires | Troffer | 2x4 Luminaires for Ambient Lighting of Interior Commercial Spaces | Standard | FALSE | [9 empty] | 6/3/2015 | Not Yet Verified | Not Yet Verified | Not Yet Verified |  |  | 4193 | 87.2 | 50 |  | 0.9 | 5000 | 80
PQPPFXME | A Electronics Co.,Ltd | A Electronics | 2X450WN (3000K) [Meanwell driver] | Indoor Luminaires | Troffer | 2x4 Luminaires for Ambient Lighting of Interior Commercial Spaces | Standard | FALSE | [9 empty] | 6/3/2015 | Not Yet Verified | Not Yet Verified | Not Yet Verified |  |  | 4193 | 87.2 | 50 |  | 0.9 | 3500 | 80
PFV3VV3X | A Electronics Co.,Ltd | A Electronics | 2X450WD (3500K) [Meanwell driver] | Indoor Luminaires | Troffer | 2x4 Luminaires for Ambient Lighting of Interior Commercial Spaces | Standard | FALSE | [9 empty] | 6/3/2015 | Not Yet Verified | Not Yet Verified | Not Yet Verified |  |  | 4193 | 87.2 | 50 |  | 0.9 | 3500 | 80
P2N7FGW7 | A Electronics Co.,Ltd | A Electronics | 2X450WD (4000K) [Meanwell driver] | Indoor Luminaires | Troffer | 2x4 Luminaires for Ambient Lighting of Interior Commercial Spaces | Standard | FALSE | [9 empty] | 6/3/2015 | Not Yet Verified | Not Yet Verified | Not Yet Verified |  |  | 4193 | 87.2 | 50 |  | 0.9 | 4000 | 80
PFT1WRHP | A Electronics Co.,Ltd | A Electronics | 2X450WD (4500K) [Meanwell driver] | Indoor Luminaires | Troffer | 2x4 Luminaires for Ambient Lighting of Interior Commercial Spaces | Standard | FALSE | [9 empty] | 6/3/2015 | Not Yet Verified | Not Yet Verified | Not Yet Verified |  |  | 4193 | 87.2 | 50 |  | 0.9 | 4500 | 80
PR1CQXRT | A Electronics Co.,Ltd | A Electronics | 2X450WN (4000K) [Meanwell driver] | Indoor Luminaires | Troffer | 2x4 Luminaires for Ambient Lighting of Interior Commercial Spaces | Standard | FALSE | [9 empty] | 6/3/2015 | Not Yet Verified | Not Yet Verified | Not Yet Verified |  |  | 4193 | 87.2 | 50 |  | 0.9 | 4500 | 80
P7SM2DQF | A Electronics Co.,Ltd | A Electronics | 2X450WD (3000K) [Meanwell driver] | Indoor Luminaires | Troffer | 2x4 Luminaires for Ambient Lighting of Interior Commercial Spaces | Standard | FALSE | [9 empty] | 6/3/2015 | Not Yet Verified | Not Yet Verified | Not Yet Verified |  |  | 4193 | 87.2 | 50 |  | 0.9 | 3000 | 80
P1SJKJZX | A Electronics Co.,Ltd | A Electronics | 2X450WN (3500K) [Meanwell driver] | Indoor Luminaires | Troffer | 2x4 Luminaires for Ambient Lighting of Interior Commercial Spaces | Standard | FALSE | [9 empty] | 6/3/2015 | Not Yet Verified | Not Yet Verified | Not Yet Verified |  |  | 4193 | 87.2 | 50 |  | 0.9 | 4000 | 80
P7PGJB7H | A Electronics Co.,Ltd | A Electronics | 2X450WN AC100-382V 3000K | Indoor Luminaires | Troffer | 2x4 Luminaires for Ambient Lighting of Interior Commercial Spaces | Standard | TRUE | 4115.2 | 87.19 | 47.2 | 9.5 | 0.9126 | 2912 | 81.2 | 5 | 50000 | 6/3/2015 | Not Dimmable | Not Dimmable | Not Yet Verified |  | 2.1 | 4115.2 | 87.19 | 47.2 | 20 | 0.9 | 3000 | 80
P6XUFC21 | A Electronics Co.,Ltd | A Electronics | 2X450WD AC100-382V 3500K | Indoor Luminaires | Troffer | 2x4 Luminaires for Ambient Lighting of Interior Commercial Spaces | Standard | FALSE | [9 empty] | 6/3/2015 | Dimmable | Continuous (Can dim down to ≤ 10% (W)) | Not Yet Verified |  |  | 4115.2 | 87.19 | 47.2 | 20 | 0.9 | 3500 | 80
P51F7ME5 | A Electronics Co.,Ltd | A Electronics | 2X450WN AC100-382V 5000K | Indoor Luminaires | Troffer | 2x4 Luminaires for Ambient Lighting of Interior Commercial Spaces | Standard | FALSE | [9 empty] | 6/3/2015 | Not Dimmable | Not Dimmable | Not Yet Verified |  |  | 4115.2 | 87.19 | 47.2 | 20 | 0.9 | 5000 | 80
P5WQDG2Q | A Electronics Co.,Ltd | A Electronics | 2X450WD AC100-382V 5000K | Indoor Luminaires | Troffer | 2x4 Luminaires for Ambient Lighting of Interior Commercial Spaces | Standard | FALSE | [9 empty] | 6/3/2015 | Dimmable | Continuous (Can dim down to ≤ 10% (W)) | Not Yet Verified |  |  | 4115.2 | 87.19 | 47.2 | 20 | 0.9 | 5000 | 80
PBSKGU1T | A Electronics Co.,Ltd | A Electronics | 2X450WD AC100-382V 3000K | Indoor Luminaires | Troffer | 2x4 Luminaires for Ambient Lighting of Interior Commercial Spaces | Standard | FALSE | [9 empty] | 6/3/2015 | Dimmable | Continuous (Can dim down to ≤ 10% (W)) | Not Yet Verified |  |  | 4115.2 | 87.19 | 47.2 | 20 | 0.9 | 3000 | 80
PM5FVTJA | A Electronics Co.,Ltd | A Electronics | 2X450WN AC100-382V 4500K | Indoor Luminaires | Troffer | 2x4 Luminaires for Ambient Lighting of Interior Commercial Spaces | Standard | FALSE | [9 empty] | 6/3/2015 | Not Dimmable | Not Dimmable | Not Yet Verified |  |  | 4115.2 | 87.19 | 47.2 | 20 | 0.9 | 4500 | 80
P52VAXR6 | A Electronics Co.,Ltd | A Electronics | 2X450WN AC100-382V 4000K | Indoor Luminaires | Troffer | 2x4 Luminaires for Ambient Lighting of Interior Commercial Spaces | Standard | FALSE | [9 empty] | 6/3/2015 | Not Dimmable | Not Dimmable | Not Yet Verified |  |  | 4115.2 | 87.19 | 47.2 | 20 | 0.9 | 4000 | 80
P1DN7U2B | A Electronics Co.,Ltd | A Electronics | 2X450WD AC100-382V 4000K | Indoor Luminaires | Troffer | 2x4 Luminaires for Ambient Lighting of Interior Commercial Spaces | Standard | FALSE | [9 empty] | 6/3/2015 | Dimmable | Continuous (Can dim down to ≤ 10% (W)) | Not Yet Verified |  |  | 4115.2 | 87.19 | 47.2 | 20 | 0.9 | 4000 | 80
P33F5F35 | A Electronics Co.,Ltd | A Electronics | 2X450WD AC100-382V 4500K | Indoor Luminaires | Troffer | 2x4 Luminaires for Ambient Lighting of Interior Commercial Spaces | Standard | FALSE | [9 empty] | 6/3/2015 | Dimmable | Continuous (Can dim down to ≤ 10% (W)) | Not Yet Verified |  |  | 4115.2 | 87.19 | 47.2 | 20 | 0.9 | 4500 | 80
PFJ9UBGT | A Electronics Co.,Ltd | A Electronics | 2X450WN AC100-382V 3500K | Indoor Luminaires | Troffer | 2x4 Luminaires for Ambient Lighting of Interior Commercial Spaces | Standard | FALSE | [9 empty] | 6/3/2015 | Not Dimmable | Not Dimmable | Not Yet Verified |  |  | 4115.2 | 87.19 | 47.2 | 20 | 0.9 | 3500 | 80
PH2MV5X1 | A Electronics Co.,Ltd | A Electronics | 2X450WN 3500K | Indoor Luminaires | Troffer | 2x4 Luminaires for Ambient Lighting of Interior Commercial Spaces | Premium | TRUE | 5245.3 | 110.7 | 47.38 | 18.37 | 0.9285 | 3564 | 82.7 | 5 | 50000 | 10/30/2015 | Not Dimmable | Not Dimmable | Not Yet Verified |  | 3 | 5245.3 | 110.7 | 47.38 | 18.35 | 0.9285 | 3500 | 82.7
PXZNJ4K7 | A Electronics Co.,Ltd | A Electronics | 2X450WN 4000K | Indoor Luminaires | Troffer | 2x4 Luminaires for Ambient Lighting of Interior Commercial Spaces | Premium | FALSE | [9 empty] | 10/30/2015 | Not Dimmable | Not Dimmable | No |  |  | 5245.3 | 110.7 | 47.38 | 18.35 | 0.9285 | 4000 | 82.7
PH9K75ED | A Electronics Co.,Ltd | A Electronics | 2X450WN 4500K | Indoor Luminaires | Troffer | 2x4 Luminaires for Ambient Lighting of Interior Commercial Spaces | Premium | FALSE | [9 empty] | 10/30/2015 | Not Dimmable | Not Dimmable | No |  |  | 5245.3 | 110.7 | 47.38 | 18.35 | 0.9285 | 4500 | 82.7
PKU6VSZ7 | A Electronics Co.,Ltd | A Electronics | 2X450WN 5000K | Indoor Luminaires | Troffer | 2x4 Luminaires for Ambient Lighting of Interior Commercial Spaces | Premium | FALSE | [9 empty] | 10/30/2015 | Not Dimmable | Not Dimmable | No |  |  | 5456 | 112.84 | 48.35 | 18.35 | 0.9146 | 5000 | 80.3
PDNU415A | A Electronics Co.,Ltd | A Electronics | 2X450WD 3500K | Indoor Luminaires | Troffer | 2x4 Luminaires for Ambient Lighting of Interior Commercial Spaces | Premium | FALSE | [9 empty] | 10/30/2015 | Dimmable | Continuous (Can dim down to ≤ 10% (W)) | No |  |  | 5245.3 | 110.7 | 47.38 | 18.35 | 0.9285 | 3500 | 82.7
PXREF675 | A Electronics Co.,Ltd | A Electronics | 2X450WD 4000K | Indoor Luminaires | Troffer | 2x4 Luminaires for Ambient Lighting of Interior Commercial Spaces | Premium | FALSE | [9 empty] | 10/30/2015 | Dimmable | Continuous (Can dim down to ≤ 10% (W)) | No |  |  | 5245.3 | 110.7 | 47.38 | 18.35 | 0.9285 | 4000 | 82.7
PM6XJEBH | A Electronics Co.,Ltd | A Electronics | 2X450WD 4500K | Indoor Luminaires | Troffer | 2x4 Luminaires for Ambient Lighting of Interior Commercial Spaces | Premium | FALSE | [9 empty] | 10/30/2015 | Dimmable | Continuous (Can dim down to ≤ 10% (W)) | No |  |  | 5245.3 | 110.7 | 47.38 | 18.35 | 0.9285 | 4500 | 82.7
PFK5Q7CC | A Electronics Co.,Ltd | A Electronics | 2X450WD 5000K | Indoor Luminaires | Troffer | 2x4 Luminaires for Ambient Lighting of Interior Commercial Spaces | Premium | FALSE | [9 empty] | 10/30/2015 | Dimmable | Continuous (Can dim down to ≤ 10% (W)) | No |  |  | 5456 | 112.84 | 48.35 | 18.35 | 0.9146 | 5000 | 80.3
P0000007F | A2Z Green Lighting | A2Z Green Lighting | RTCO55-24-GT35 | Indoor Luminaires | Troffer | 2x4 Luminaires for Ambient Lighting of Interior Commercial Spaces | Standard | TRUE | 5140.7 | 99.4 | 51.7 | 15.47 | 0.9293 | 3539 | 84.3 | 5 | 50000 | 8/28/2014 | Not Yet Verified | Not Yet Verified | Not Yet Verified |  | 2.1 | 5827 | 111.9 | 52 |  |  | 3500 | 84.4
P0000007J | A2Z Green Lighting | A2Z Green Lighting | RTSU55-24-GT35 | Indoor Luminaires | Troffer | 2x4 Luminaires for Ambient Lighting of Interior Commercial Spaces | Standard | TRUE | 5567.6 | 107.1 | 52 | 14.96 | 0.9312 | 3561 | 84.5 | 5 | 50000 | 8/28/2014 | Not Yet Verified | Not Yet Verified | Not Yet Verified |  | 2.1 | 5125 | 98.6 | 52 |  |  | 3500 | 84.4
P0000007K | A2Z Green Lighting | A2Z Green Lighting | RTSU55-24-GT40 | Indoor Luminaires | Troffer | 2x4 Luminaires for Ambient Lighting of Interior Commercial Spaces | Standard | FALSE | [9 empty] | 8/28/2014 | Not Yet Verified | Not Yet Verified | Not Yet Verified |  |  | 5125 | 98.6 | 52 |  |  | 4000 | 84.4
P0000007N | A2Z Green Lighting | A2Z Green Lighting | RTBU55-24-GT35 | Indoor Luminaires | Troffer | 2x4 Luminaires for Ambient Lighting of Interior Commercial Spaces | Standard | TRUE | 5567.6 | 107.1 | 52 | 14.96 | 0.93 | 3561 | 84.5 | 5 | 50000 | 8/28/2014 | Not Yet Verified | Not Yet Verified | Not Yet Verified |  | 2.1 | 5567 | 107.1 | 52 |  |  | 3500 | 84.4
P0000007O | A2Z Green Lighting | A2Z Green Lighting | RTBU55-24-GT40 | Indoor Luminaires | Troffer | 2x4 Luminaires for Ambient Lighting of Interior Commercial Spaces | Standard | FALSE | [9 empty] | 8/28/2014 | Not Yet Verified | Not Yet Verified | Not Yet Verified |  |  | 5567 | 107.1 | 52 |  |  | 4000 | 84.4
P0000007R | A2Z Green Lighting | A2Z Green Lighting | RTAV55-24-GT35 | Indoor Luminaires | Troffer | 2x4 Luminaires for Ambient Lighting of Interior Commercial Spaces | Standard | TRUE | 5249.2 | 100.8 | 52.1 | 15.08 | 0.9306 | 3532 | 84.4 | 5 | 50000 | 8/28/2014 | Not Yet Verified | Not Yet Verified | Not Yet Verified |  | 2.1 | 5827 | 111.9 | 52 |  |  | 3500 | 84.4
P0000007S | A2Z Green Lighting | A2Z Green Lighting | RTAV37-24-GT40 | Indoor Luminaires | Troffer | 2x4 Luminaires for Ambient Lighting of Interior Commercial Spaces | Standard | FALSE | [9 empty] | 8/28/2014 | Not Yet Verified | Not Yet Verified | Not Yet Verified |  |  | 5827 | 111.9 | 52 |  |  | 4000 | 84.4
P0000007V | A2Z Green Lighting | A2Z Green Lighting | RTAV48-24-G250 | Indoor Luminaires | Troffer | 2x4 Luminaires for Ambient Lighting of Interior Commercial Spaces | Standard | TRUE | 6771 | 125.3 | 54.02 | 11.13 | 0.929 | 5270 | 84.2 | 5 |  | 8/28/2014 | Not Yet Verified | Not Yet Verified | Not Yet Verified |  | 2.1 | 7084 | 131.4 | 53.92 | 11.13 | 0.993 | 5270 | 84.2
P0000007W | A2Z Green Lighting | A2Z Green Lighting | RTCO48-24-G250 | Indoor Luminaires | Troffer | 2x4 Luminaires for Ambient Lighting of Interior Commercial Spaces | Standard | TRUE | 6646 | 123.4 | 53.86 | 11.16 | 0.929 | 5269 | 84.3 | 5 |  | 8/28/2014 | Not Yet Verified | Not Yet Verified | Not Yet Verified |  | 2.1 | 6935 | 128.9 | 53.8 | 11.16 | 0.994 | 5269 | 84.3
P0000006J | A2Z Green Lighting | A2Z Green Lighting | AV50-PL24-30 | Indoor Luminaires | Troffer | 2x4 Luminaires for Ambient Lighting of Interior Commercial Spaces | Standard | TRUE | 4705 | 85.96 | 54.73 | 17.4 | 0.914 | 3229 | 83 | 5 | 50000 | 2/13/2014 | Not Yet Verified | Not Yet Verified | Not Yet Verified |  | 2 | 4200 | 84 | 50 |  | 0.9 | 3000 | 80
P0000006K | A2Z Green Lighting | A2Z Green Lighting | AV50-PL24-40 | Indoor Luminaires | Troffer | 2x4 Luminaires for Ambient Lighting of Interior Commercial Spaces | Standard | FALSE | [9 empty] | 2/13/2014 | Not Yet Verified | Not Yet Verified | Not Yet Verified |  |  | 4500 | 90 | 50 |  | 0.9 | 4000 | 80
P0000006L | A2Z Green Lighting | A2Z Green Lighting | AV50-PL24-50 | Indoor Luminaires | Troffer | 2x4 Luminaires for Ambient Lighting of Interior Commercial Spaces | Standard | FALSE | [9 empty] | 2/13/2014 | Not Yet Verified | Not Yet Verified | Not Yet Verified |  |  | 6300 | 126 | 50 |  | 0.9 | 5000 | 80
PKSM3Q2E | AB Tech Solution INC | SmartPwrNet | ABTS-PL-50W-2x4-28-DM-05(27K) | Indoor Luminaires | Troffer | 2x4 Luminaires for Ambient Lighting of Interior Commercial Spaces | Standard | TRUE | 5072.04 | 106.7 | 47.6 | 9.61 | 0.879 | 2854 | 83.2 | 5 | 50000 | 5/26/2016 | Dimmable | Continuous (Cannot dim down to ≤ 10% (W) | No |  | 3.1 | 5300 | 106 | 50 | 15 | 0.9 | 2700 | 80
P9PRZR7C | AB Tech Solution INC | SmartPwrNet | ABTS-PL-50W-2x4-28-DM-05(30K) | Indoor Luminaires | Troffer | 2x4 Luminaires for Ambient Lighting of Interior Commercial Spaces | Standard | FALSE | [9 empty] | 5/26/2016 | Dimmable | Continuous (Cannot dim down to ≤ 10% (W) | No |  | 3.1 | 5450 | 109 | 50 | 15 | 0.9 | 3000 | 80
P948R1FW | AB Tech Solution INC | SmartPwrNet | ABTS-PL-50W-2x4-28-DM-05(35K) | Indoor Luminaires | Troffer | 2x4 Luminaires for Ambient Lighting of Interior Commercial Spaces | Standard | FALSE | [9 empty] | 5/26/2016 | Dimmable | Continuous (Cannot dim down to ≤ 10% (W) | No |  | 3.1 | 5600 | 112 | 50 | 15 | 0.9 | 3500 | 80
PXA5HCPM | AB Tech Solution INC | SmartPwrNet | ABTS-PL-50W-2x4-28-DM-05(40K) | Indoor Luminaires | Troffer | 2x4 Luminaires for Ambient Lighting of Interior Commercial Spaces | Standard | FALSE | [9 empty] | 5/26/2016 | Dimmable | Continuous (Cannot dim down to ≤ 10% (W) | No |  | 3.1 | 5750 | 115 | 50 | 15 | 0.9 | 4000 | 80
P4F6QS4J | AB Tech Solution INC | SmartPwrNet | ABTS-PL-50W-2x4-28-DM-05(45K) | Indoor Luminaires | Troffer | 2x4 Luminaires for Ambient Lighting of Interior Commercial Spaces | Standard | FALSE | [9 empty] | 5/26/2016 | Dimmable | Continuous (Cannot dim down to ≤ 10% (W) | No |  | 3.1 | 5900 | 118 | 50 | 15 | 0.9 | 4500 | 80
P7NF6VSP | AB Tech Solution INC | SmartPwrNet | ABTS-PL-50W-2x4-28-DM-05(50K) | Indoor Luminaires | Troffer | 2x4 Luminaires for Ambient Lighting of Interior Commercial Spaces | Standard | FALSE | [9 empty] | 5/26/2016 | Dimmable | Continuous (Cannot dim down to ≤ 10% (W) | No |  | 3.1 | 6050 | 121 | 50 | 15 | 0.9 | 5000 | 80
PSQTUA9N | AB Tech Solution INC | SmartPwrNet | ABTS-PL-50W-2x4-28-ND-05(27K) | Indoor Luminaires | Troffer | 2x4 Luminaires for Ambient Lighting of Interior Commercial Spaces | Standard | FALSE | [9 empty] | 5/26/2016 | Not Dimmable | Not Dimmable | No |  | 3.1 | 5300 | 106 | 50 | 15 | 0.9 | 2700 | 80
PJWF521X | AB Tech Solution INC | SmartPwrNet | ABTS-PL-50W-2x4-28-ND-05(30K) | Indoor Luminaires | Troffer | 2x4 Luminaires for Ambient Lighting of Interior Commercial Spaces | Standard | FALSE | [9 empty] | 5/26/2016 | Not Dimmable | Not Dimmable | No |  | 3.1 | 5450 | 109 | 50 | 15 | 0.9 | 3000 | 80
PSSVMP4E | AB Tech Solution INC | SmartPwrNet | ABTS-PL-50W-2x4-28-ND-05(35K) | Indoor Luminaires | Troffer | 2x4 Luminaires for Ambient Lighting of Interior Commercial Spaces | Standard | FALSE | [9 empty] | 5/26/2016 | Not Dimmable | Not Dimmable | No |  | 3.1 | 5600 | 112 | 50 | 15 | 0.9 | 3500 | 80
PGUJ8D4B | AB Tech Solution INC | SmartPwrNet | ABTS-PL-50W-2x4-28-ND-05(40K) | Indoor Luminaires | Troffer | 2x4 Luminaires for Ambient Lighting of Interior Commercial Spaces | Standard | FALSE | [9 empty] | 5/26/2016 | Not Dimmable | Not Dimmable | No |  | 3.1 | 5750 | 115 | 50 | 15 | 0.9 | 4000 | 80
PS3UFYHF | AB Tech Solution INC | SmartPwrNet | ABTS-PL-50W-2x4-28-ND-05(45K) | Indoor Luminaires | Troffer | 2x4 Luminaires for Ambient Lighting of Interior Commercial Spaces | Standard | FALSE | [9 empty] | 5/26/2016 | Not Dimmable | Not Dimmable | No |  | 3.1 | 5900 | 118 | 50 | 15 | 0.9 | 4500 | 80
PVMYBP9V | AB Tech Solution INC | SmartPwrNet | ABTS-PL-50W-2x4-28-ND-05(50K) | Indoor Luminaires | Troffer | 2x4 Luminaires for Ambient Lighting of Interior Commercial Spaces | Standard | FALSE | [9 empty] | 5/26/2016 | Not Dimmable | Not Dimmable | No |  | 3.1 | 6050 | 121 | 50 | 15 | 0.9 | 5000 | 80
PFR52YT3 | ABBlighting | ABBlighting | ABBRT24D3535 | Indoor Luminaires | Troffer | 2x4 Luminaires for Ambient Lighting of Interior Commercial Spaces | Standard | TRUE | 3282.8 | 100.3 | 32.74 | 9.86 | 0.9467 | 3422 | 81.7 | 5 | 50000 | 12/15/2015 | Dimmable | Continuous (Can dim down to ≤ 10% (W)) | No |  | 3 | 3282 | 97 | 35 | 20 | 0.9 | 3500 | 80
PCX7FDE7 | ABBlighting | ABBlighting | ABBRT24D3541 | Indoor Luminaires | Troffer | 2x4 Luminaires for Ambient Lighting of Interior Commercial Spaces | Standard | FALSE | [9 empty] | 12/15/2015 | Dimmable | Continuous (Can dim down to ≤ 10% (W)) | No |  |  | 3300 | 99 | 35 | 20 | 0.9 | 4100 | 80
PQEPHYUY | ABBlighting | ABBlighting | ABBRT24D3550 | Indoor Luminaires | Troffer | 2x4 Luminaires for Ambient Lighting of Interior Commercial Spaces | Standard | FALSE | [9 empty] | 12/15/2015 | Dimmable | Continuous (Can dim down to ≤ 10% (W)) | No |  |  | 3375 | 100 | 35 | 20 | 0.9 | 5000 | 80
P00001LQ8 | ABBlighting | ABBlighting | ABDT24X5530 | Indoor Luminaires | Troffer | 2x4 Luminaires for Ambient Lighting of Interior Commercial Spaces | Standard | TRUE | 4501.3 | 90 | 50 | 8.34 | 0.9499 | 3119 | 84.1 | 5 | 50000 | 9/4/2014 | Not Yet Verified | Not Yet Verified | Not Yet Verified |  | 2.1 |  |  | 55 |  | 0.9 | 3000
P00001LQ9 | ABBlighting | ABBlighting | ABDT24X5535 | Indoor Luminaires | Troffer | 2x4 Luminaires for Ambient Lighting of Interior Commercial Spaces | Standard | FALSE | [9 empty] | 9/4/2014 | Not Yet Verified | Not Yet Verified | Not Yet Verified |  |  | 4650 | 90 | 55 |  | 0.9 | 3500 | 85
P00001LQA | ABBlighting | ABBlighting | ABDT24X5541 | Indoor Luminaires | Troffer | 2x4 Luminaires for Ambient Lighting of Interior Commercial Spaces | Standard | FALSE | [9 empty] | 9/4/2014 | Not Yet Verified | Not Yet Verified | Not Yet Verified |  |  | 4758 | 93 | 55 |  | 0.9 | 4100 | 83
P00001LQB | ABBlighting | ABBlighting | ABDT24X5550 | Indoor Luminaires | Troffer | 2x4 Luminaires for Ambient Lighting of Interior Commercial Spaces | Standard | FALSE | [9 empty] | 9/4/2014 | Not Yet Verified | Not Yet Verified | Not Yet Verified |  |  | 4895 | 97 | 55 |  | 0.9 | 5000 | 86
P00001LQI | ABBlighting | ABBlighting | ABPL2455LED40-XX-Y | Indoor Luminaires | Troffer | 2x4 Luminaires for Ambient Lighting of Interior Commercial Spaces | Standard | TRUE | 5007.2 | 96.1 | 52.1 | 8.62 | 0.96 | 4181 | 83.9 | 5 | 50000 | 9/4/2014 | Not Yet Verified | Not Yet Verified | Not Yet Verified |  | 2.1 |  |  | 55 | 20 | 0.9 | 4000
PW7XF5YA | ABBlighting | ABBlighting | TRK24D45LED30-DL | Indoor Retrofit Kit | Troffer | Integrated Retrofit Kits for 2x4 Luminaires | Premium | TRUE | 4925 | 114.9 | 42.9 | 4.6 | 0.972 | 3160 | 83 | 5 | 50000 | 6/2/2016 | Dimmable | Continuous (Can dim down to ≤ 10% (W)) | No |  | 3.1 | 4988 | 116 | 44 | 4.6 | 0.97 | 3000 | 80
PP3EWAHS | ABBlighting | ABBlighting | TRK24D45LED35-DL | Indoor Retrofit Kit | Troffer | Integrated Retrofit Kits for 2x4 Luminaires | Premium | FALSE | [9 empty] | 6/2/2016 | Dimmable | Continuous (Can dim down to ≤ 10% (W)) | No |  |  | 5074 | 118 | 44 | 4.6 | 0.97 | 3500 | 80
PFQGQ914 | ABBlighting | ABBlighting | TRK24D45LED40-DL | Indoor Retrofit Kit | Troffer | Integrated Retrofit Kits for 2x4 Luminaires | Premium | FALSE | [9 empty] | 6/2/2016 | Dimmable | Continuous (Can dim down to ≤ 10% (W)) | No |  |  | 5160 | 120 | 44 | 4.6 | 0.97 | 4000 | 80
PEHHEHB6 | ABBlighting | ABBlighting | TRK24D45LED50-DL | Indoor Retrofit Kit | Troffer | Integrated Retrofit Kits for 2x4 Luminaires | Premium | FALSE | [9 empty] | 6/2/2016 | Dimmable | Continuous (Can dim down to ≤ 10% (W)) | No |  |  | 5246 | 122 | 44 | 4.6 | 0.97 | 5000 | 80
PNJD5234 | ABBlighting | ABBlighting | TRK24D38LED30-DL | Indoor Retrofit Kit | Troffer | Integrated Retrofit Kits for 2x4 Luminaires | Premium | FALSE | [9 empty] | 6/2/2016 | Dimmable | Continuous (Can dim down to ≤ 10% (W)) | No |  |  | 4428 | 123 | 36 | 4.6 | 0.97 | 3000 | 80
P6ZSPNFM | ABBlighting | ABBlighting | TRK24D38LED35-DL | Indoor Retrofit Kit | Troffer | Integrated Retrofit Kits for 2x4 Luminaires | Premium | FALSE | [9 empty] | 6/2/2016 | Dimmable | Continuous (Can dim down to ≤ 10% (W)) | No |  |  | 4464 | 124 | 36 | 4.6 | 0.97 | 3500 | 80
PP6HBC37 | ABBlighting | ABBlighting | TRK24D38LED40-DL | Indoor Retrofit Kit | Troffer | Integrated Retrofit Kits for 2x4 Luminaires | Premium | FALSE | [9 empty] | 6/2/2016 | Dimmable | Continuous (Can dim down to ≤ 10% (W)) | No |  |  | 4500 | 125 | 36 | 4.6 | 0.97 | 4000 | 80
PFE1UQ2S | ABBlighting | ABBlighting | TRK24D38LED50-DL | Indoor Retrofit Kit | Troffer | Integrated Retrofit Kits for 2x4 Luminaires | Premium | FALSE | [9 empty] | 6/2/2016 | Dimmable | Continuous (Can dim down to ≤ 10% (W)) | No |  |  | 4572 | 127 | 36 | 4.6 | 0.97 | 5000 | 80
PMB9UQRV | ABBlighting | ABBlighting | ABBRT24D4535 | Indoor Luminaires | Troffer | 2x4 Luminaires for Ambient Lighting of Interior Commercial Spaces | Standard | TRUE | 4117.2 | 98 | 42.03 | 9.69 | 0.97 | 3429 | 81.9 | 5 | 50000 | 8/27/2015 | Dimmable | Continuous (Can dim down to ≤ 10% (W)) | Not Yet Verified |  | 2.1 | 4100 | 98 | 45 | 20 | 0.9 | 3500 | 80
P4UMF1CA | ABBlighting | ABBlighting | ABBRT24D4541 | Indoor Luminaires | Troffer | 2x4 Luminaires for Ambient Lighting of Interior Commercial Spaces | Standard | FALSE | [9 empty] | 8/27/2015 | Dimmable | Continuous (Can dim down to ≤ 10% (W)) | Not Yet Verified |  |  | 4200 | 99 | 45 | 20 | 0.9 | 4100 | 80
PSGETYUN | ABBlighting | ABBlighting | ABBRT24D4550 | Indoor Luminaires | Troffer | 2x4 Luminaires for Ambient Lighting of Interior Commercial Spaces | Standard | FALSE | [9 empty] | 8/27/2015 | Dimmable | Continuous (Can dim down to ≤ 10% (W)) | Not Yet Verified |  |  | 4250 | 100 | 45 | 20 | 0.9 | 5000 | 80
PMGY1STN | ABBlighting | ABBlighting | TRK24D25LED30-DL | Indoor Retrofit Kit | Troffer | Integrated Retrofit Kits for 2x4 Luminaires | Standard | TRUE | 2803.1 | 109.4 | 25.62 | 14.1 | 0.9316 | 3125 | 83.8 | 5 | 70000 | 6/9/2016 | Dimmable | Continuous (Can dim down to ≤ 10% (W)) | Yes |  | 3.1 | 3000 | 120 | 25 | 20 | 0.9 | 3000 | 80
P475E32T | ABBlighting | ABBlighting | TRK24D25LED35-DL | Indoor Retrofit Kit | Troffer | Integrated Retrofit Kits for 2x4 Luminaires | Standard | FALSE | [9 empty] | 6/9/2016 | Dimmable | Continuous (Can dim down to ≤ 10% (W)) | Yes |  |  | 3000 | 120 | 25 | 20 | 0.9 | 3500 | 80
P5Z5835S | ABBlighting | ABBlighting | TRK24D25LED40-DL | Indoor Retrofit Kit | Troffer | Integrated Retrofit Kits for 2x4 Luminaires | Standard | FALSE | [9 empty] | 6/9/2016 | Dimmable | Continuous (Can dim down to ≤ 10% (W)) | Yes |  |  | 3000 | 120 | 25 | 20 | 0.9 | 4000 | 80
PWUQG2YT | ABBlighting | ABBlighting | TRK24D25LED50-DL | Indoor Retrofit Kit | Troffer | Integrated Retrofit Kits for 2x4 Luminaires | Standard | FALSE | [9 empty] | 6/9/2016 | Dimmable | Continuous (Can dim down to ≤ 10% (W)) | Yes |  |  | 3000 | 120 | 25 | 20 | 0.9 | 5000 | 80
P7CAMF2C | Above Lights | Above Lights | ABL-UNV-TR4NRC | Indoor Retrofit Kit | Troffer | Integrated Retrofit Kits for 2x4 Luminaires | Premium | TRUE | 4929.3 | 136.17 | 36.2 | 15.53 | 0.9057 | 3476 | 84.9 | 5 | 50000 | 4/22/2016 | Not Dimmable | Not Dimmable | No |  | 3.1 | 4929.3 | 136.17 | 36.2 | 20 | 0.9 | 3500 | 84.9
PAN7RK88 | Above Lights | Above Lights | ABL-UNV-TR4DRC | Indoor Retrofit Kit | Troffer | Integrated Retrofit Kits for 2x4 Luminaires | Premium | FALSE | [9 empty] | 4/22/2016 | Dimmable | Continuous (Can dim down to ≤ 10% (W)) | No |  |  | 4929.3 | 136.17 | 36.2 | 20 | 0.9 | 3500 | 84.9
PXHTXRWQ | Above Lights | Above Lights | ABL-UNV-TR4NRD | Indoor Retrofit Kit | Troffer | Integrated Retrofit Kits for 2x4 Luminaires | Premium | FALSE | [9 empty] | 4/22/2016 | Not Dimmable | Not Dimmable | No |  |  | 4929.3 | 136.17 | 36.2 | 20 | 0.9 | 4000 | 84.9
PRPTHJFH | Above Lights | Above Lights | ABL-UNV-TR4DRD | Indoor Retrofit Kit | Troffer | Integrated Retrofit Kits for 2x4 Luminaires | Premium | FALSE | [9 empty] | 4/22/2016 | Dimmable | Continuous (Can dim down to ≤ 10% (W)) | No |  |  | 4929.3 | 136.17 | 36.2 | 20 | 0.9 | 4000 | 84.9
PMXT1QD6 | Above Lights | Above Lights | ABL-UNV-TR4NRE | Indoor Retrofit Kit | Troffer | Integrated Retrofit Kits for 2x4 Luminaires | Premium | FALSE | [9 empty] | 4/22/2016 | Not Dimmable | Not Dimmable | No |  |  | 4929.3 | 136.17 | 36.2 | 20 | 0.9 | 4500 | 84.9
PZTC5DTT | Above Lights | Above Lights | ABL-UNV-TR4DRE | Indoor Retrofit Kit | Troffer | Integrated Retrofit Kits for 2x4 Luminaires | Premium | FALSE | [9 empty] | 4/22/2016 | Dimmable | Continuous (Can dim down to ≤ 10% (W)) | No |  |  | 4929.3 | 136.17 | 36.2 | 20 | 0.9 | 4500 | 84.9
PE8AX258 | Above Lights | Above Lights | ABL-UNV-TR4NRF | Indoor Retrofit Kit | Troffer | Integrated Retrofit Kits for 2x4 Luminaires | Premium | FALSE | [9 empty] | 4/22/2016 | Not Dimmable | Not Dimmable | No |  |  | 4929.3 | 136.17 | 36.2 | 20 | 0.9 | 5000 | 84.9
PU7ZQTUR | Above Lights | Above Lights | ABL-UNV-TR4DRF | Indoor Retrofit Kit | Troffer | Integrated Retrofit Kits for 2x4 Luminaires | Premium | FALSE | [9 empty] | 4/22/2016 | Dimmable | Continuous (Can dim down to ≤ 10% (W)) | No |  |  | 4929.3 | 136.17 | 36.2 | 20 | 0.9 | 5000 | 84.9
P1Q155B7 | Above Lights | Above Lights | ABL-UNV-TR4DXB | Indoor Retrofit Kit | Troffer | Integrated Retrofit Kits for 2x4 Luminaires | Premium | TRUE | 5979.3 | 115.83 | 51.62 | 13.93 | 0.9509 | 3007 | 83.4 | 5 | 50000 | 4/22/2016 | Dimmable | Continuous (Can dim down to ≤ 10% (W)) | No |  | 3.1 | 6300 | 125.5 | 50 | 20 | 0.9 | 3000 | 83.4
P1Q2MD6M | Above Lights | Above Lights | ABL-UNV-TR4NXC | Indoor Retrofit Kit | Troffer | Integrated Retrofit Kits for 2x4 Luminaires | Premium | FALSE | [9 empty] | 4/22/2016 | Not Dimmable | Not Dimmable | No |  |  | 6300 | 125.5 | 50 | 20 | 0.9 | 3500 | 83.4
PRTWSMJ2 | Above Lights | Above Lights | ABL-UNV-TR4DXC | Indoor Retrofit Kit | Troffer | Integrated Retrofit Kits for 2x4 Luminaires | Premium | FALSE | [9 empty] | 4/22/2016 | Dimmable | Continuous (Can dim down to ≤ 10% (W)) | No |  |  | 6300 | 125.5 | 50 | 20 | 0.9 | 3500 | 83.4
PZ4K7URB | Above Lights | Above Lights | ABL-UNV-TR4NXD | Indoor Retrofit Kit | Troffer | Integrated Retrofit Kits for 2x4 Luminaires | Premium | FALSE | [9 empty] | 4/22/2016 | Not Dimmable | Not Dimmable | No |  |  | 6300 | 125.5 | 50 | 20 | 0.9 | 4000 | 83.4
PA98TY4P | Above Lights | Above Lights | ABL-UNV-TR4DXD | Indoor Retrofit Kit | Troffer | Integrated Retrofit Kits for 2x4 Luminaires | Premium | FALSE | [9 empty] | 4/22/2016 | Dimmable | Continuous (Can dim down to ≤ 10% (W)) | No |  |  | 6300 | 125.5 | 50 | 20 | 0.9 | 4000 | 83.4
PUK273B4 | Above Lights | Above Lights | ABL-UNV-TR4NXE | Indoor Retrofit Kit | Troffer | Integrated Retrofit Kits for 2x4 Luminaires | Premium | FALSE | [9 empty] | 4/22/2016 | Dimmable | Continuous (Can dim down to ≤ 10% (W)) | No |  |  | 6300 | 125.5 | 50 | 20 | 0.9 | 4500 | 83.4
PT7DQYEH | Above Lights | Above Lights | ABL-UNV-TR4DXE | Indoor Retrofit Kit | Troffer | Integrated Retrofit Kits for 2x4 Luminaires | Premium | FALSE | [9 empty] | 4/22/2016 | Dimmable | Continuous (Can dim down to ≤ 10% (W)) | No |  |  | 6300 | 125.5 | 50 | 20 | 0.9 | 4500 | 83.4
P9TQJV7B | Above Lights | Above Lights | ABL-UNV-TR4NXF | Indoor Retrofit Kit | Troffer | Integrated Retrofit Kits for 2x4 Luminaires | Premium | FALSE | [9 empty] | 4/22/2016 | Not Dimmable | Not Dimmable | No |  |  | 6300 | 125.5 | 50 | 20 | 0.9 | 5000 | 83.4
PVQ8KV61 | Above Lights | Above Lights | ABL-UNV-TR4DXF | Indoor Retrofit Kit | Troffer | Integrated Retrofit Kits for 2x4 Luminaires | Premium | FALSE | [9 empty] | 4/22/2016 | Dimmable | Continuous (Can dim down to ≤ 10% (W)) | No |  |  | 6300 | 125.5 | 50 | 20 | 0.9 | 5000 | 83.4
PYSD6W4Z | Above Lights | Above Lights | ABL-UNV-TR4NXB | Indoor Retrofit Kit | Troffer | Integrated Retrofit Kits for 2x4 Luminaires | Premium | FALSE | [9 empty] | 4/22/2016 | Not Dimmable | Not Dimmable | No |  |  | 6300 | 125.5 | 50 | 20 | 0.9 | 3000 | 83.4
P000000M7 | Acuity Brands Lighting | Lithonia Lighting | 2RTL4XXX48LXXXD49LP835XXXXXXX | Indoor Luminaires | Troffer | 2x4 Luminaires for Ambient Lighting of Interior Commercial Spaces | Standard | TRUE | 5113 | 104.2 | 49.08 | 13.2 | 0.91 | 3564 | 81.2 | 5 | 50000 | 10/31/2011 | Not Yet Verified | Not Yet Verified | Not Yet Verified |  | 1.6 | 4800 | 98 | 49 |  |  | 3500 | 82
P000000M8 | Acuity Brands Lighting | Lithonia Lighting | 2RTL4XXX48LXXXD49LP840XXXXXXX | Indoor Luminaires | Troffer | 2x4 Luminaires for Ambient Lighting of Interior Commercial Spaces | Standard | TRUE | 5234 | 106 | 49 | 13.2 | 0.91 | 4153 | 82.1 | 5 | 50000 | 10/31/2011 | Not Yet Verified | Not Yet Verified | Not Yet Verified |  | 1.6 | 4800 | 98 | 49 |  |  | 4000 | 82
P000000M9 | Acuity Brands Lighting | Lithonia Lighting | 2RTLX443LXXXD49LP835XXXXXXXXXXXX | Indoor Luminaires | Troffer | 2x4 Luminaires for Ambient Lighting of Interior Commercial Spaces | Standard | TRUE | 4513 | 94.02 | 48 | 13.2 | 0.91 | 3589.1 | 81.8 | 5 | 60000 | 10/31/2011 | Not Yet Verified | Not Yet Verified | Not Yet Verified |  | 1.6 | 4300 | 87.75 | 49 |  |  | 3500 | 82
P000000MA | Acuity Brands Lighting | Lithonia Lighting | 2RTLX443LXXXD49LP840XXXXXXXXXXXX | Indoor Luminaires | Troffer | 2x4 Luminaires for Ambient Lighting of Interior Commercial Spaces | Standard | TRUE | 4593 | 93.93 | 48.9 | 13.2 | 0.91 | 4136 | 83.2 | 5 | 60000 | 10/31/2011 | Not Yet Verified | Not Yet Verified | Not Yet Verified |  | 1.6 | 4300 | 87.75 | 49 |  |  | 4000 | 82
P000000MF | Acuity Brands Lighting | Lithonia Lighting | 2ACL448LD50LP835XXXXXXXXXXXX | Indoor Luminaires | Troffer | 2x4 Luminaires for Ambient Lighting of Interior Commercial Spaces | Standard | TRUE | 4996 | 101.52 | 49.21 | 17.4 | 0.92 | 3521 | 81.7 | 5 | 60000 | 2/7/2012 | Not Yet Verified | Not Yet Verified | Not Yet Verified |  | 1.6 | 4800 | 96 | 50 |  |  | 3500 | 82
P000000MU | Acuity Brands Lighting | Lithonia Lighting | 2VTL4X48LADPXXXD47LP835XXXXXXXXXXXX | Indoor Luminaires | Troffer | 2x4 Luminaires for Ambient Lighting of Interior Commercial Spaces | Standard | TRUE | 4887 | 104 | 46.6 | 19.2 | 0.98 | 3524 | 81.5 | 5 | 60000 | 11/8/2011 | Not Yet Verified | Not Yet Verified | Not Yet Verified |  | 1.6 | 4800 | 102.13 | 47 |  |  | 3500 | 82
P000000MX | Acuity Brands Lighting | Lithonia Lighting | 2VTL4X48LADPXXXD47LP840XXXXXXXXXXXX | Indoor Luminaires | Troffer | 2x4 Luminaires for Ambient Lighting of Interior Commercial Spaces | Standard | FALSE | [9 empty] | 11/8/2011 | Not Yet Verified | Not Yet Verified | Not Yet Verified |  |  | 4800 | 102.13 | 47 |  |  | 4000 | 82
P000000WR | Acuity Brands Lighting | Lithonia Lighting | 2TL446LXXA19D50LP835XXXXXXX XXXXX | Indoor Luminaires | Troffer | 2x4 Luminaires for Ambient Lighting of Interior Commercial Spaces | Standard | TRUE | 4687 | 93.9 | 49.9 | 17.4 | 0.92 | 3619 | 81.8 | 5 | 60000 | 12/16/2011 | Not Yet Verified | Not Yet Verified | Not Yet Verified |  | 1.6 | 4600 | 92 | 50 |  |  | 3500 | 82
P000000WS | Acuity Brands Lighting | Lithonia Lighting | 2TL446LXXMWSD50LP835XXXXXXX XXXXX | Indoor Luminaires | Troffer | 2x4 Luminaires for Ambient Lighting of Interior Commercial Spaces | Standard | TRUE | 4826 | 97.06 | 49.72 | 17.4 | 0.92 | 3563 | 81.8 | 5 | 60000 | 2/7/2012 | Not Yet Verified | Not Yet Verified | Not Yet Verified |  | 1.6 | 4600 | 92 | 50 |  |  | 3500 | 82
P000000WT | Acuity Brands Lighting | Lithonia Lighting | 2TL446LXXSWLD50LP835XXXXXXX XXXXX | Indoor Luminaires | Troffer | 2x4 Luminaires for Ambient Lighting of Interior Commercial Spaces | Standard | TRUE | 4788 | 96.72 | 49.5 | 17.4 | 0.92 | 3494 | 81.3 | 5 | 60000 | 6/1/2012 | Not Yet Verified | Not Yet Verified | Not Yet Verified |  | 1.6 | 4600 | 92 | 50 |  |  | 3500 | 82
P000000XC | Acuity Brands Lighting | Lithonia Lighting | GTLED445LD50 | Indoor Luminaires | Troffer | 2x4 Luminaires for Ambient Lighting of Interior Commercial Spaces | Standard | TRUE | 4826 | 97.06 | 49.72 | 17.4 | 0.92 | 3563 | 81.8 | 5 | 60000 | 4/24/2012 | Not Yet Verified | Not Yet Verified | Not Yet Verified |  | 1.6 | 4600 | 92 | 50 |  |  | 3500 | 82
P0000011Q | Acuity Brands Lighting | Lithonia Lighting | 2ALL449LXXXD50LP835XXXXXXXXXXXX | Indoor Luminaires | Troffer | 2x4 Luminaires for Ambient Lighting of Interior Commercial Spaces | Standard | TRUE | 4876 | 97.52 | 50 | 11.28 | 0.93 | 3526 | 82 | 5 | 60000 | 7/31/2012 | Not Yet Verified | Not Yet Verified | Not Yet Verified |  | 1.6 | 4900 | 98 | 50 |  |  | 3500 | 82
P0000011R | Acuity Brands Lighting | Lithonia Lighting | 2ALL449LXXXD50LP840XXXXXXXXXXXX | Indoor Luminaires | Troffer | 2x4 Luminaires for Ambient Lighting of Interior Commercial Spaces | Standard | TRUE | 5073 | 102.07 | 49.7 | 11.28 | 0.93 | 4123 | 83 | 5 | 60000 | 7/31/2012 | Not Yet Verified | Not Yet Verified | Not Yet Verified |  | 1.6 | 4900 | 98 | 50 |  |  | 4000 | 82
P000001F8 | Acuity Brands Lighting | Lithonia Lighting | 2RTL4RX44LD50LP830XXXX | Indoor Retrofit Kit | Troffer | Integrated Retrofit Kits for 2x4 Luminaires | Standard | TRUE | 4459 | 91 | 49 | 9.61 | 0.94 | 3196 | 81.5 | 5 | 60000 | 9/20/2012 | Not Yet Verified | Not Yet Verified | Not Yet Verified |  | 3 |  |  | 50 |  |  | 3000 | 82
P000001F9 | Acuity Brands Lighting | Lithonia Lighting | 2RTL4RX44LD50LP835XXXX | Indoor Retrofit Kit | Troffer | Integrated Retrofit Kits for 2x4 Luminaires | Standard | TRUE | 4498 | 90.8 | 49.5 | 9.61 | 0.94 | 3614 | 82.3 | 5 | 60000 | 9/20/2012 | Not Yet Verified | Not Yet Verified | Not Yet Verified |  | 3 |  |  | 50 |  |  | 3500 | 82
P000001FA | Acuity Brands Lighting | Lithonia Lighting | 2RTL4RX44LD50LP840XXXX | Indoor Retrofit Kit | Troffer | Integrated Retrofit Kits for 2x4 Luminaires | Standard | TRUE | 4721 | 93.3 | 49 | 9.61 | 0.94 | 4183 | 83.6 | 5 | 60000 | 9/20/2012 | Not Yet Verified | Not Yet Verified | Not Yet Verified |  | 3 |  |  | 50 |  |  | 4000 | 82
P000001PJ | Acuity Brands Lighting | Lithonia Lighting | 2GTL4LP835 | Indoor Luminaires | Troffer | 2x4 Luminaires for Ambient Lighting of Interior Commercial Spaces | Standard | TRUE | 4010 | 93.3 | 42.98 | 12.14 | 0.909 | 3575 | 84 | 5 | 50000 | 1/17/2013 | Not Yet Verified | Not Yet Verified | Not Yet Verified |  | 1.7 | 3800 | 84 | 45 |  |  | 3500 | 82
P000001PK | Acuity Brands Lighting | Lithonia Lighting | 2GTL4LP840 | Indoor Luminaires | Troffer | 2x4 Luminaires for Ambient Lighting of Interior Commercial Spaces | Standard | FALSE | [9 empty] | 1/17/2013 | Not Yet Verified | Not Yet Verified | Not Yet Verified |  |  | 4290.2 | 110 | 38.94 |  |  | 4000 | 82
P000001Q3 | Acuity Brands Lighting | Lithonia Lighting | 2VTL4R45LADPD49L835NX | Indoor Retrofit Kit | Troffer | Integrated Retrofit Kits for 2x4 Luminaires | Standard | TRUE | 4595 | 94.36 | 48.7 | 19.8 | 0.937 | 3581 | 82 | 5 | 50000 | 2/15/2013 | Not Yet Verified | Not Yet Verified | Not Yet Verified |  | 3 | 4500 | 92 | 49 |  |  | 3500 | 82
P000001Q4 | Acuity Brands Lighting | Lithonia Lighting | 2VTL4R45LADPD49L840NX | Indoor Retrofit Kit | Troffer | Integrated Retrofit Kits for 2x4 Luminaires | Standard | FALSE | [9 empty] | 2/15/2013 | Not Yet Verified | Not Yet Verified | Not Yet Verified |  |  | 4500 | 92 | 49 |  |  | 4000 | 82
P000002IQ | Acuity Brands Lighting | Lithonia Lighting | 2RTL4XXX40LXXXD40LP830XXXXXXX | Indoor Luminaires | Troffer | 2x4 Luminaires for Ambient Lighting of Interior Commercial Spaces | Standard | TRUE | 3901 | 94.5 | 41.28 | 12.35 | 0.892 | 3165 | 81 | 5 | 50000 | 6/6/2013 | Not Yet Verified | Not Yet Verified | Not Yet Verified |  | 2 | 4000 | 100 | 40 |  |  | 3000 | 82
P000002IR | Acuity Brands Lighting | Lithonia Lighting | 2RTL4XXX48LXXXD49LP830XXXXXXX | Indoor Luminaires | Troffer | 2x4 Luminaires for Ambient Lighting of Interior Commercial Spaces | Standard | TRUE | 4523 | 93.04 | 48.62 | 13.39 | 0.926 | 3128 | 82 | 5 | 50000 | 6/6/2013 | Not Yet Verified | Not Yet Verified | Not Yet Verified |  | 2 | 4000 | 100 | 40 |  |  | 3000 | 82
P000002IS | Acuity Brands Lighting | Lithonia Lighting | 2RTL4XXX40LXXXD40LP835XXXXXXX | Indoor Luminaires | Troffer | 2x4 Luminaires for Ambient Lighting of Interior Commercial Spaces | Standard | FALSE | [9 empty] | 6/6/2013 | Not Yet Verified | Not Yet Verified | Not Yet Verified |  |  | 4800 | 98 | 49 |  |  | 3500 | 82
P000002IT | Acuity Brands Lighting | Lithonia Lighting | 2RTL4XXX40LXXXD40LP840XXXXXXX | Indoor Luminaires | Troffer | 2x4 Luminaires for Ambient Lighting of Interior Commercial Spaces | Standard | FALSE | [9 empty] | 6/6/2013 | Not Yet Verified | Not Yet Verified | Not Yet Verified |  |  | 4800 | 98 | 49 |  |  | 4000 | 82
P000002IU | Acuity Brands Lighting | Lithonia Lighting | 2RTL4XXX40LXXXD40LP840XXXXXXX | Indoor Luminaires | Troffer | 2x4 Luminaires for Ambient Lighting of Interior Commercial Spaces | Standard | TRUE | 3931 | 96.8 | 40.6 | 12.35 | 0.892 | 4177 | 83 | 5 | 50000 | 6/6/2013 | Not Yet Verified | Not Yet Verified | Not Yet Verified |  | 2 | 4000 | 100 | 40 |  |  | 5000 | 82
P000002IX | Acuity Brands Lighting | Lithonia Lighting | 2ACL448LD50LP830XXXXXXXXXXXX | Indoor Luminaires | Troffer | 2x4 Luminaires for Ambient Lighting of Interior Commercial Spaces | Standard | TRUE | 4446 | 92.51 | 48.06 | 12.027 | 0.929 | 3115 | 83 | 5 | 60000 | 6/6/2013 | Not Yet Verified | Not Yet Verified | Not Yet Verified |  | 2 | 4800 | 96 | 50 |  |  | 3000 | 82
P000002IY | Acuity Brands Lighting | Lithonia Lighting | 2ACL448LD50LP840XXXXXXXXXXXX | Indoor Luminaires | Troffer | 2x4 Luminaires for Ambient Lighting of Interior Commercial Spaces | Standard | FALSE | [9 empty] | 6/6/2013 | Not Yet Verified | Not Yet Verified | Not Yet Verified |  |  | 4800 | 96 | 50 |  |  | 4000 | 82
P000002IZ | Acuity Brands Lighting | Lithonia Lighting | 2ACL448LD50LP850XXXXXXXXXXXX | Indoor Luminaires | Troffer | 2x4 Luminaires for Ambient Lighting of Interior Commercial Spaces | Standard | TRUE | 4866 | 100.27 | 48.53 | 12.027 | 0.929 | 5252 | 82 | 5 | 60000 | 6/6/2013 | Not Yet Verified | Not Yet Verified | Not Yet Verified |  | 2 | 4800 | 96 | 50 |  |  | 5000 | 82
P000002J5 | Acuity Brands Lighting | Lithonia Lighting | 2VTL4X40LADPXXXD40LP830XXXXXXXXXXXX | Indoor Luminaires | Troffer | 2x4 Luminaires for Ambient Lighting of Interior Commercial Spaces | Standard | TRUE | 4059 | 101.33 | 40.06 | 12.35 | 0.892 | 3063 | 80 | 5 | 60000 | 6/17/2013 | Not Yet Verified | Not Yet Verified | Not Yet Verified |  | 1.7 | 4000 | 100 | 40 |  |  | 3000 | 82
P000000MY | Acuity Brands Lighting | Lithonia Lighting | 2VTL4X40LADPXXXD40LP840XXXXXXXXXXXX | Indoor Luminaires | Troffer | 2x4 Luminaires for Ambient Lighting of Interior Commercial Spaces | Standard | TRUE | 4075 | 100.69 | 40.47 | 12.35 | 0.892 | 4146 | 83.4 | 5 | 60000 | 3/23/2012 | Not Yet Verified | Not Yet Verified | Not Yet Verified |  | 1.6 | 4000 | 100 | 40 |  |  | 4000 | 82
P000000MZ | Acuity Brands Lighting | Lithonia Lighting | 2VTL4X40LADPXXXD40LP835XXXXXXXXXXXX | Indoor Luminaires | Troffer | 2x4 Luminaires for Ambient Lighting of Interior Commercial Spaces | Standard | FALSE | [9 empty] | 3/23/2012 | Not Yet Verified | Not Yet Verified | Not Yet Verified |  |  | 4000 | 100 | 40 |  |  | 3500 | 82
P000002J6 | Acuity Brands Lighting | Lithonia Lighting | 2VTL4X48LADPXXXD47LP830XXXXXXXXXXXX | Indoor Luminaires | Troffer | 2x4 Luminaires for Ambient Lighting of Interior Commercial Spaces | Standard | TRUE | 4512 | 91.79 | 49.15 | 9.4 | 0.94 | 3104 | 82 | 5 | 60000 | 6/17/2013 | Not Yet Verified | Not Yet Verified | Not Yet Verified |  | 1.7 | 4800 | 102 | 47 |  |  | 3000 | 82
P000002J8 | Acuity Brands Lighting | Lithonia Lighting | 2VTL4X48LADPXXXD47LP850XXXXXXXXXXXX | Indoor Luminaires | Troffer | 2x4 Luminaires for Ambient Lighting of Interior Commercial Spaces | Standard | TRUE | 4934 | 99.35 | 49.66 | 12.35 | 0.892 | 5208 | 82 | 5 | 60000 | 6/17/2013 | Not Yet Verified | Not Yet Verified | Not Yet Verified |  | 1.7 | 4800 | 102 | 47 |  |  | 5000 | 82
P000002KB | Acuity Brands Lighting | Lithonia Lighting | 2BZL4 | Indoor Luminaires | Troffer | 2x4 Luminaires for Ambient Lighting of Interior Commercial Spaces | Standard | TRUE | 4477 | 95.86 | 46.71 | 9.194 | 0.949 | 3418 | 82 | 5 | 60000 | 6/17/2013 | Not Yet Verified | Not Yet Verified | Not Yet Verified |  | 2 | 4500 | 100 | 45 |  |  | 3500 | 82
P000002M4 | Acuity Brands Lighting | Lithonia Lighting | 2VTL4R39LADPXXXD43LP835XXXXXXX | Indoor Retrofit Kit | Troffer | Integrated Retrofit Kits for 2x4 Luminaires | Standard | TRUE | 3908 | 95.47 | 40.94 | 13.16 | 0.901 | 3533 | 82 | 5 | 60000 | 9/25/2013 | Not Yet Verified | Not Yet Verified | Not Yet Verified |  | 3 | 3900 | 95 | 41 |  |  | 3500 | 82
P000002Q4 | Acuity Brands Lighting | Lithonia Lighting | 2SBSLX446LXXXXXD50LP850XXXXXXXXXXXX | Indoor Luminaires | Troffer | 2x4 Luminaires for Ambient Lighting of Interior Commercial Spaces | Standard | TRUE | 4347.02 | 87.62 | 49.61 | 11.28 | 0.93 | 5188 | 82 | 5 | 50000 | 11/5/2013 | Not Yet Verified | Not Yet Verified | Not Yet Verified |  | 2.1 | 4600 | 92 | 50 |  |  | 5000 | 82
P000002Q5 | Acuity Brands Lighting | Lithonia Lighting | 2SBSLX446LXXXXXD50LP830XXXXXXXXXXXX | Indoor Luminaires | Troffer | 2x4 Luminaires for Ambient Lighting of Interior Commercial Spaces | Standard | FALSE | [9 empty] | 11/5/2013 | Not Yet Verified | Not Yet Verified | Not Yet Verified |  |  | 4600 | 92 | 50 |  |  | 3000 | 82
P000002Q6 | Acuity Brands Lighting | Lithonia Lighting | 2SBSLX446LXXXXXD50LP835XXXXXXXXXXXX | Indoor Luminaires | Troffer | 2x4 Luminaires for Ambient Lighting of Interior Commercial Spaces | Standard | FALSE | [9 empty] | 11/5/2013 | Not Yet Verified | Not Yet Verified | Not Yet Verified |  |  | 4600 | 92 | 50 |  |  | 3500 | 82
P000002Q7 | Acuity Brands Lighting | Lithonia Lighting | 2SBSLX446LXXXXXD50LP840XXXXXXXXXXXX | Indoor Luminaires | Troffer | 2x4 Luminaires for Ambient Lighting of Interior Commercial Spaces | Standard | FALSE | [9 empty] | 11/5/2013 | Not Yet Verified | Not Yet Verified | Not Yet Verified |  |  | 4600 | 92 | 50 |  |  | 4000 | 82
P000002QC | Acuity Brands Lighting | Lithonia Lighting | 2ALLS449XXXD50LP830XXXXXXXXXXXX | Indoor Luminaires | Troffer | 2x4 Luminaires for Ambient Lighting of Interior Commercial Spaces | Standard | TRUE | 4321.07 | 88.1 | 49.05 | 11.28 | 0.93 | 3102 | 82.5 | 5 | 50000 | 11/5/2013 | Not Yet Verified | Not Yet Verified | Not Yet Verified |  | 2.1 | 4900 | 98 | 50 |  |  | 3000 | 82
P000002QD | Acuity Brands Lighting | Lithonia Lighting | 2ALLS449XXXD50LP835XXXXXXXXXXXX | Indoor Luminaires | Troffer | 2x4 Luminaires for Ambient Lighting of Interior Commercial Spaces | Standard | FALSE | [9 empty] | 11/5/2013 | Not Yet Verified | Not Yet Verified | Not Yet Verified |  |  | 4900 | 98 | 50 |  |  | 3500 | 82
P000002QE | Acuity Brands Lighting | Lithonia Lighting | 2ALLS449XXXD50LP840XXXXXXXXXXXX | Indoor Luminaires | Troffer | 2x4 Luminaires for Ambient Lighting of Interior Commercial Spaces | Standard | FALSE | [9 empty] | 11/5/2013 | Not Yet Verified | Not Yet Verified | Not Yet Verified |  |  | 4900 | 98 | 50 |  |  | 4000 | 82
P000002QF | Acuity Brands Lighting | Lithonia Lighting | 2ALLS449XXXD50LP850XXXXXXXXXXXX | Indoor Luminaires | Troffer | 2x4 Luminaires for Ambient Lighting of Interior Commercial Spaces | Standard | FALSE | [9 empty] | 11/5/2013 | Not Yet Verified | Not Yet Verified | Not Yet Verified |  |  | 4900 | 98 | 50 |  |  | 5000 | 82
P000002RR | Acuity Brands Lighting | Lithonia Lighting | 2ACLX448LD50LP830XXXXXXXXXXXX | Indoor Luminaires | Troffer | 2x4 Luminaires for Ambient Lighting of Interior Commercial Spaces | Standard | TRUE | 4532.64 | 92.43 | 49.04 | 11.28 | 0.93 | 3128 | 82.6 | 5 | 50000 | 11/18/2013 | Not Yet Verified | Not Yet Verified | Not Yet Verified |  | 2.1 | 4800 | 96 | 50 |  |  | 3000 | 82
P000002RS | Acuity Brands Lighting | Lithonia Lighting | 2ACLX448LD50LP835XXXXXXXXXXXX | Indoor Luminaires | Troffer | 2x4 Luminaires for Ambient Lighting of Interior Commercial Spaces | Standard | FALSE | [9 empty] | 11/18/2013 | Not Yet Verified | Not Yet Verified | Not Yet Verified |  |  | 4800 | 96 | 50 |  |  | 3500 | 82
P000002RT | Acuity Brands Lighting | Lithonia Lighting | 2ACLX448LD50LP840XXXXXXXXXXXX | Indoor Luminaires | Troffer | 2x4 Luminaires for Ambient Lighting of Interior Commercial Spaces | Standard | FALSE | [9 empty] | 11/18/2013 | Not Yet Verified | Not Yet Verified | Not Yet Verified |  |  | 4800 | 96 | 50 |  |  | 4000 | 82
P000002RU | Acuity Brands Lighting | Lithonia Lighting | 2ACLX448LD50LP850XXXXXXXXXXXX | Indoor Luminaires | Troffer | 2x4 Luminaires for Ambient Lighting of Interior Commercial Spaces | Standard | FALSE | [9 empty] | 11/18/2013 | Not Yet Verified | Not Yet Verified | Not Yet Verified |  |  | 4800 | 96 | 50 |  |  | 5000 | 82
P000002RO | Acuity Brands Lighting | Lithonia Lighting | 2TLX446LXXA19D50LP830XXXXXXX XXXXX | Indoor Luminaires | Troffer | 2x4 Luminaires for Ambient Lighting of Interior Commercial Spaces | Standard | TRUE | 4208 | 87.3 | 49.02 | 11.4 | 0.92 | 3155 | 82 | 5 | 50000 | 11/18/2013 | Not Yet Verified | Not Yet Verified | Not Yet Verified |  | 2.1 | 4600 | 92 | 50 |  |  | 3000 | 82
P000002RL | Acuity Brands Lighting | Lithonia Lighting | 2TLX446LXXSWLD50LP850XXXXXXX XXXXX | Indoor Luminaires | Troffer | 2x4 Luminaires for Ambient Lighting of Interior Commercial Spaces | Standard | TRUE | 4378.85 | 88.43 | 49.52 | 11.4 | 0.92 | 5172 | 82 | 5 | 50000 | 11/18/2013 | Not Yet Verified | Not Yet Verified | Not Yet Verified |  | 2.1 | 4600 | 92 | 50 |  |  | 5000 | 82
P000002RM | Acuity Brands Lighting | Lithonia Lighting | 2TLX446LXXSWLD50LP835XXXXXXX XXXXX | Indoor Luminaires | Troffer | 2x4 Luminaires for Ambient Lighting of Interior Commercial Spaces | Standard | FALSE | [9 empty] | 11/18/2013 | Not Yet Verified | Not Yet Verified | Not Yet Verified |  |  | 4600 | 92 | 50 |  |  | 3500 | 82
P000002RN | Acuity Brands Lighting | Lithonia Lighting | 2TLX446LXXSWLD50LP840XXXXXXX XXXXX | Indoor Luminaires | Troffer | 2x4 Luminaires for Ambient Lighting of Interior Commercial Spaces | Standard | FALSE | [9 empty] | 11/18/2013 | Not Yet Verified | Not Yet Verified | Not Yet Verified |  |  | 4600 | 92 | 50 |  |  | 4000 | 82
P000002RP | Acuity Brands Lighting | Lithonia Lighting | 2TLX446LXXA19D50LP835XXXXXXX XXXXX | Indoor Luminaires | Troffer | 2x4 Luminaires for Ambient Lighting of Interior Commercial Spaces | Standard | FALSE | [9 empty] | 11/18/2013 | Not Yet Verified | Not Yet Verified | Not Yet Verified |  |  | 4600 | 92 | 50 |  |  | 3500 | 82
P000002RQ | Acuity Brands Lighting | Lithonia Lighting | 2TLX446LXXA19D50LP840XXXXXXX XXXXX | Indoor Luminaires | Troffer | 2x4 Luminaires for Ambient Lighting of Interior Commercial Spaces | Standard | FALSE | [9 empty] | 11/18/2013 | Not Yet Verified | Not Yet Verified | Not Yet Verified |  |  | 4600 | 92 | 50 |  |  | 4000 | 82
P8CDJHWD | Acuity Brands Lighting | Lithonia Lighting | 2GTL4 SWL MVOLT LP830 | Indoor Luminaires | Troffer | 2x4 Luminaires for Ambient Lighting of Interior Commercial Spaces | Premium | TRUE | 4886.98 | 107.69 | 45.38 | 14.41 | 0.9108 | 3498 | 82 | 5 | 100000 | 12/9/2015 | Dimmable | Continuous (Can dim down to ≤ 10% (W)) | No |  | 3 | 4886 | 107.69 | 45.38 | 11.7 | 0.9 | 3000 | 82
PYT1YH44 | Acuity Brands Lighting | Lithonia Lighting | 2GTL4 SWL MVOLT LP840 | Indoor Luminaires | Troffer | 2x4 Luminaires for Ambient Lighting of Interior Commercial Spaces | Standard | FALSE | [9 empty] | 12/9/2015 | Dimmable | Continuous (Can dim down to ≤ 10% (W)) | Yes |  |  | 4599 | 98.9 | 46.51 | 14.41 | 0.91 | 4000 | 82
PKE2UGHW | Acuity Brands Lighting | Lithonia Lighting | 2GTL4 SWL MVOLT LP850 | Indoor Luminaires | Troffer | 2x4 Luminaires for Ambient Lighting of Interior Commercial Spaces | Premium | FALSE | [9 empty] | 12/9/2015 | Dimmable | Continuous (Can dim down to ≤ 10% (W)) | No |  |  | 5074 | 112.06 | 45.28 | 11.7 | 0.9 | 5000 | 82
PM17AFFC | Acuity Brands Lighting | Lithonia Lighting | 2GTL4 4400LM XXX XXXX LP830 | Indoor Luminaires | Troffer | 2x4 Luminaires for Ambient Lighting of Interior Commercial Spaces | Standard | TRUE | 4283 | 124.29 | 34.46 | 15.41 | 0.9596 | 3071 | 81.63 | 5 | 50000 | 5/17/2016 | Dimmable | Continuous (Can dim down to ≤ 10% (W)) | No |  | 3.1 | 4226 | 122.63 | 34.46 | 15.9 | 0.94 | 3000 | 82
P3D1KERP | Acuity Brands Lighting | Lithonia Lighting | 2GTL4 4400LM XXX XXXX LP850 | Indoor Luminaires | Troffer | 2x4 Luminaires for Ambient Lighting of Interior Commercial Spaces | Standard | TRUE | 4567 | 132.92 | 34.36 | 15.41 | 0.9596 | 5054 | 81.35 | 5 | 50000 | 5/17/2016 | Dimmable | Continuous (Can dim down to ≤ 10% (W)) | No |  | 3.1 | 4467 | 129.62 | 34.46 | 15.9 | 0.94 | 5000 | 82
PKQP3W6S | Acuity Brands Lighting | Lithonia Lighting | 2GTL4 5000LM XXX XXXX LP830 | Indoor Luminaires | Troffer | 2x4 Luminaires for Ambient Lighting of Interior Commercial Spaces | Standard | TRUE | 4876 | 118.41 | 41.18 | 15.41 | 0.9596 | 3085 | 81.46 | 5 | 50000 | 5/17/2016 | Dimmable | Continuous (Can dim down to ≤ 10% (W)) | No |  | 3.1 | 4811 | 116.68 | 41.23 | 15.9 | 0.94 | 3000 | 82
P4ZQ98PJ | Acuity Brands Lighting | Lithonia Lighting | 2GTL4 5000LM XXX XXXX LP835 | Indoor Luminaires | Troffer | 2x4 Luminaires for Ambient Lighting of Interior Commercial Spaces | Standard | FALSE | [9 empty] | 5/17/2016 | Dimmable | Continuous (Can dim down to ≤ 10% (W)) | No |  |  | 4909 | 119.06 | 41.23 | 15.9 | 0.94 | 3500 | 82
PU7VTW4T | Acuity Brands Lighting | Lithonia Lighting | 2GTL4 5000LM XXX XXXX LP840 | Indoor Luminaires | Troffer | 2x4 Luminaires for Ambient Lighting of Interior Commercial Spaces | Standard | FALSE | [9 empty] | 5/17/2016 | Dimmable | Continuous (Can dim down to ≤ 10% (W)) | No |  |  | 5042 | 122.28 | 41.23 | 15.9 | 0.94 | 4000 | 82
PE9TQFRT | Acuity Brands Lighting | Lithonia Lighting | 2GTL4 5000LM XXX XXXX LP850 | Indoor Luminaires | Troffer | 2x4 Luminaires for Ambient Lighting of Interior Commercial Spaces | Standard | FALSE | [9 empty] | 5/17/2016 | Dimmable | Continuous (Can dim down to ≤ 10% (W)) | No |  |  | 5085 | 123.33 | 41.23 | 15.9 | 0.94 | 5000 | 82
PAF6SPY8 | Acuity Brands Lighting | Lithonia Lighting | 2GTL4 4400LM XXX XXXX LP835 | Indoor Luminaires | Troffer | 2x4 Luminaires for Ambient Lighting of Interior Commercial Spaces | Standard | FALSE | [9 empty] | 5/17/2016 | Dimmable | Continuous (Can dim down to ≤ 10% (W)) | No |  |  | 4312 | 125.13 | 34.46 | 15.9 | 0.94 | 3500 | 82
P2JX463Z | Acuity Brands Lighting | Lithonia Lighting | 2GTL4 4400LM XXX XXXX LP840 | Indoor Luminaires | Troffer | 2x4 Luminaires for Ambient Lighting of Interior Commercial Spaces | Standard | FALSE | [9 empty] | 5/17/2016 | Dimmable | Continuous (Can dim down to ≤ 10% (W)) | No |  |  | 4429 | 128.52 | 34.46 | 15.9 | 0.94 | 4000 | 82
PR313RXH | Acuity Brands Lighting | Lithonia Lighting | 2BLT4 MG 40L ADP EZ1 LP830-XXXXXXX-XXXXXXXXXXX-XXXXXXXX | Indoor Luminaires | Troffer | 2x4 Luminaires for Ambient Lighting of Interior Commercial Spaces | Standard | TRUE | 4209.3 | 109.53 | 38.43 | 16.66 | 0.94 | 3058 | 82.1 | 5 | 50000 | 7/22/2016 | Dimmable | Continuous (Can dim down to ≤ 10% (W)) | Yes |  | 3.1 | 3845.89 | 112.62 | 34.15 | 16.66 | 0.93 | 3000 | 82
PKMS8EH3 | Acuity Brands Lighting | Lithonia Lighting | 2BLT4 A 30L ADSMT EZ1 LP830-XXXXXXX-XXXXXXXXXXX-XXXXXXXX | Indoor Luminaires | Troffer | 2x4 Luminaires for Ambient Lighting of Interior Commercial Spaces | Standard | TRUE | 3032.29 | 103.67 | 29.25 | 15.68 | 0.93 | 3025 | 82 | 5 | 50000 | 7/22/2016 | Dimmable | Continuous (Can dim down to ≤ 10% (W)) | Yes |  | 3.1 | 2822.91 | 94.22 | 29.96 | 16.66 | 0.93 | 3000 | 82
P2AGREQ4 | Acuity Brands Lighting | Lithonia Lighting | 2BLT4 A 30L ADSMT EZ1 LP835-XXXXXXX-XXXXXXXXXXX-XXXXXXXX | Indoor Luminaires | Troffer | 2x4 Luminaires for Ambient Lighting of Interior Commercial Spaces | Standard | FALSE | [9 empty] | 7/22/2016 | Dimmable | Continuous (Can dim down to ≤ 10% (W)) | Yes |  |  | 2880.38 | 96.14 | 29.96 | 16.66 | 0.93 | 3500 | 82
PD4QMWPY | Acuity Brands Lighting | Lithonia Lighting | 2BLT4 A 30L ADSMT EZ1 LP840-XXXXXXX-XXXXXXXXXXX-XXXXXXXX | Indoor Luminaires | Troffer | 2x4 Luminaires for Ambient Lighting of Interior Commercial Spaces | Standard | FALSE | [9 empty] | 7/22/2016 | Dimmable | Continuous (Can dim down to ≤ 10% (W)) | Yes |  |  | 2958.54 | 98.75 | 29.96 | 16.66 | 0.93 | 4000 | 82
PPKU4PYE | Acuity Brands Lighting | Lithonia Lighting | 2BLT4 A 30L ADSMT EZ1 LP850-XXXXXXX-XXXXXXXXXXX-XXXXXXXX | Indoor Luminaires | Troffer | 2x4 Luminaires for Ambient Lighting of Interior Commercial Spaces | Standard | FALSE | [9 empty] | 7/22/2016 | Dimmable | Continuous (Can dim down to ≤ 10% (W)) | Yes |  |  | 2983.82 | 99.59 | 29.96 | 16.66 | 0.93 | 5000 | 82
PNSJTEWH | Acuity Brands Lighting | Lithonia Lighting | 2BLT4 A 30L ADSMT SLD LP830-XXXXXXX-XXXXXXXXXXX-XXXXXXXX | Indoor Luminaires | Troffer | 2x4 Luminaires for Ambient Lighting of Interior Commercial Spaces | Standard | FALSE | [9 empty] | 7/22/2016 | Dimmable | Stepped | Yes |  |  | 2822.91 | 94.22 | 29.96 | 16.66 | 0.93 | 3000 | 82
PUJNHVWX | Acuity Brands Lighting | Lithonia Lighting | 2BLT4 A 30L ADSMT SLD LP835-XXXXXXX-XXXXXXXXXXX-XXXXXXXX | Indoor Luminaires | Troffer | 2x4 Luminaires for Ambient Lighting of Interior Commercial Spaces | Standard | FALSE | [9 empty] | 7/22/2016 | Dimmable | Stepped | Yes |  |  | 2880.38 | 96.14 | 29.96 | 16.66 | 0.93 | 3500 | 82
PF3ETAEZ | Acuity Brands Lighting | Lithonia Lighting | 2BLT4 A 30L ADSMT SLD LP840-XXXXXXX-XXXXXXXXXXX-XXXXXXXX | Indoor Luminaires | Troffer | 2x4 Luminaires for Ambient Lighting of Interior Commercial Spaces | Standard | FALSE | [9 empty] | 7/22/2016 | Dimmable | Stepped | Yes |  |  | 2958.54 | 98.75 | 29.96 | 16.66 | 0.93 | 4000 | 82
PE1FVRG2 | Acuity Brands Lighting | Lithonia Lighting | 2BLT4 A 30L ADSMT SLD LP850-XXXXXXX-XXXXXXXXXXX-XXXXXXXX | Indoor Luminaires | Troffer | 2x4 Luminaires for Ambient Lighting of Interior Commercial Spaces | Standard | FALSE | [9 empty] | 7/22/2016 | Dimmable | Stepped | Yes |  |  | 2983.82 | 99.59 | 29.96 | 16.66 | 0.93 | 5000 | 82
PNE3S3R4 | Acuity Brands Lighting | Lithonia Lighting | 2BLT4 A 30L SDP EZ1 LP830-XXXXXXX-XXXXXXXXXXX-XXXXXXXX | Indoor Luminaires | Troffer | 2x4 Luminaires for Ambient Lighting of Interior Commercial Spaces | Standard | FALSE | [9 empty] | 7/22/2016 | Dimmable | Continuous (Can dim down to ≤ 10% (W)) | Yes |  |  | 3048.26 | 101.74 | 29.96 | 16.66 | 0.93 | 3000 | 82
PAFV4CSG | Acuity Brands Lighting | Lithonia Lighting | 2BLT4 A 30L SDP EZ1 LP835-XXXXXXX-XXXXXXXXXXX-XXXXXXXX | Indoor Luminaires | Troffer | 2x4 Luminaires for Ambient Lighting of Interior Commercial Spaces | Standard | FALSE | [9 empty] | 7/22/2016 | Dimmable | Continuous (Can dim down to ≤ 10% (W)) | Yes |  |  | 3110.32 | 103.82 | 29.96 | 16.66 | 0.93 | 3500 | 82
P5N6MCM9 | Acuity Brands Lighting | Lithonia Lighting | 2BLT4 A 30L SDP EZ1 LP840-XXXXXXX-XXXXXXXXXXX-XXXXXXXX | Indoor Luminaires | Troffer | 2x4 Luminaires for Ambient Lighting of Interior Commercial Spaces | Standard | FALSE | [9 empty] | 7/22/2016 | Dimmable | Continuous (Can dim down to ≤ 10% (W)) | Yes |  |  | 3194.72 | 106.63 | 29.96 | 16.66 | 0.93 | 4000 | 82
PY36BGVQ | Acuity Brands Lighting | Lithonia Lighting | 2BLT4 A 30L SDP EZ1 LP850-XXXXXXX-XXXXXXXXXXX-XXXXXXXX | Indoor Luminaires | Troffer | 2x4 Luminaires for Ambient Lighting of Interior Commercial Spaces | Standard | FALSE | [9 empty] | 7/22/2016 | Dimmable | Continuous (Can dim down to ≤ 10% (W)) | Yes |  |  | 3222.03 | 107.54 | 29.96 | 16.66 | 0.93 | 5000 | 82
PUFYDP64 | Acuity Brands Lighting | Lithonia Lighting | 2BLT4 A 30L SDP SLD LP830-XXXXXXX-XXXXXXXXXXX-XXXXXXXX | Indoor Luminaires | Troffer | 2x4 Luminaires for Ambient Lighting of Interior Commercial Spaces | Standard | FALSE | [9 empty] | 7/22/2016 | Dimmable | Stepped | Yes |  |  | 3048.26 | 101.74 | 29.96 | 16.66 | 0.93 | 3000 | 82
PXMBHZ5M | Acuity Brands Lighting | Lithonia Lighting | 2BLT4 A 30L SDP SLD LP835-XXXXXXX-XXXXXXXXXXX-XXXXXXXX | Indoor Luminaires | Troffer | 2x4 Luminaires for Ambient Lighting of Interior Commercial Spaces | Standard | FALSE | [9 empty] | 7/22/2016 | Dimmable | Stepped | Yes |  |  | 3110.32 | 103.82 | 29.96 | 16.66 | 0.93 | 3500 | 82
PX64A6RK | Acuity Brands Lighting | Lithonia Lighting | 2BLT4 A 30L SDP SLD LP840-XXXXXXX-XXXXXXXXXXX-XXXXXXXX | Indoor Luminaires | Troffer | 2x4 Luminaires for Ambient Lighting of Interior Commercial Spaces | Standard | FALSE | [9 empty] | 7/22/2016 | Dimmable | Stepped | Yes |  |  | 3194.72 | 106.63 | 29.96 | 16.66 | 0.93 | 4000 | 82
PPKJP62Y | Acuity Brands Lighting | Lithonia Lighting | 2BLT4 A 30L SDP SLD LP850-XXXXXXX-XXXXXXXXXXX-XXXXXXXX | Indoor Luminaires | Troffer | 2x4 Luminaires for Ambient Lighting of Interior Commercial Spaces | Standard | FALSE | [9 empty] | 7/22/2016 | Dimmable | Stepped | Yes |  |  | 3222.03 | 107.54 | 29.96 | 16.66 | 0.93 | 5000 | 82
PN6RV5PS | Acuity Brands Lighting | Lithonia Lighting | 2BLT4 A 30L SDPT EZ1 LP830-XXXXXXX-XXXXXXXXXXX-XXXXXXXX | Indoor Luminaires | Troffer | 2x4 Luminaires for Ambient Lighting of Interior Commercial Spaces | Standard | FALSE | [9 empty] | 7/22/2016 | Dimmable | Continuous (Can dim down to ≤ 10% (W)) | Yes |  |  | 2887.28 | 96.37 | 29.96 | 16.66 | 0.93 | 3000 | 82
PA7ZYWNG | Acuity Brands Lighting | Lithonia Lighting | 2BLT4 A 30L SDPT EZ1 LP835-XXXXXXX-XXXXXXXXXXX-XXXXXXXX | Indoor Luminaires | Troffer | 2x4 Luminaires for Ambient Lighting of Interior Commercial Spaces | Standard | FALSE | [9 empty] | 7/22/2016 | Dimmable | Continuous (Can dim down to ≤ 10% (W)) | Yes |  |  | 2946.06 | 98.33 | 29.96 | 16.66 | 0.93 | 3500 | 82
PA5CPRXB | Acuity Brands Lighting | Lithonia Lighting | 2BLT4 A 30L SDPT EZ1 LP840-XXXXXXX-XXXXXXXXXXX-XXXXXXXX | Indoor Luminaires | Troffer | 2x4 Luminaires for Ambient Lighting of Interior Commercial Spaces | Standard | FALSE | [9 empty] | 7/22/2016 | Dimmable | Continuous (Can dim down to ≤ 10% (W)) | Yes |  |  | 3026 | 101 | 29.96 | 16.66 | 0.93 | 4000 | 82
P7CBKDEF | Acuity Brands Lighting | Lithonia Lighting | 2BLT4 A 30L SDPT EZ1 LP850-XXXXXXX-XXXXXXXXXXX-XXXXXXXX | Indoor Luminaires | Troffer | 2x4 Luminaires for Ambient Lighting of Interior Commercial Spaces | Standard | FALSE | [9 empty] | 7/22/2016 | Dimmable | Continuous (Can dim down to ≤ 10% (W)) | Yes |  |  | 3051.87 | 101.86 | 29.96 | 16.66 | 0.93 | 5000 | 82
P6PZTDEK | Acuity Brands Lighting | Lithonia Lighting | 2BLT4 A 30L SDPT SLD LP830-XXXXXXX-XXXXXXXXXXX-XXXXXXXX | Indoor Luminaires | Troffer | 2x4 Luminaires for Ambient Lighting of Interior Commercial Spaces | Standard | FALSE | [9 empty] | 7/22/2016 | Dimmable | Stepped | Yes |  |  | 2887.28 | 96.37 | 29.96 | 16.66 | 0.93 | 3000 | 82
PQVX4R5X | Acuity Brands Lighting | Lithonia Lighting | 2BLT4 A 30L SDPT SLD LP835-XXXXXXX-XXXXXXXXXXX-XXXXXXXX | Indoor Luminaires | Troffer | 2x4 Luminaires for Ambient Lighting of Interior Commercial Spaces | Standard | FALSE | [9 empty] | 7/22/2016 | Dimmable | Stepped | Yes |  |  | 2946.06 | 98.33 | 29.96 | 16.66 | 0.93 | 3500 | 82
P8DMKDCN | Acuity Brands Lighting | Lithonia Lighting | 2BLT4 A 30L SDPT SLD LP840-XXXXXXX-XXXXXXXXXXX-XXXXXXXX | Indoor Luminaires | Troffer | 2x4 Luminaires for Ambient Lighting of Interior Commercial Spaces | Standard | FALSE | [9 empty] | 7/22/2016 | Dimmable | Stepped | Yes |  |  | 3026 | 101 | 29.96 | 16.66 | 0.93 | 4000 | 82
PRF9QDXQ | Acuity Brands Lighting | Lithonia Lighting | 2BLT4 A 30L SDPT SLD LP850-XXXXXXX-XXXXXXXXXXX-XXXXXXXX | Indoor Luminaires | Troffer | 2x4 Luminaires for Ambient Lighting of Interior Commercial Spaces | Standard | FALSE | [9 empty] | 7/22/2016 | Dimmable | Stepped | Yes |  |  | 3051.87 | 101.86 | 29.96 | 16.66 | 0.93 | 5000 | 82
P4QK2JKE | Acuity Brands Lighting | Lithonia Lighting | 2BLT4 A 30L SDSM EZ1 LP830-XXXXXXX-XXXXXXXXXXX-XXXXXXXX | Indoor Luminaires | Troffer | 2x4 Luminaires for Ambient Lighting of Interior Commercial Spaces | Standard | FALSE | [9 empty] | 7/22/2016 | Dimmable | Continuous (Can dim down to ≤ 10% (W)) | Yes |  |  | 2970.68 | 99.16 | 29.96 | 16.66 | 0.93 | 3000 | 82
PT9FSH6V | Acuity Brands Lighting | Lithonia Lighting | 2BLT4 A 30L SDSM EZ1 LP835-XXXXXXX-XXXXXXXXXXX-XXXXXXXX | Indoor Luminaires | Troffer | 2x4 Luminaires for Ambient Lighting of Interior Commercial Spaces | Standard | FALSE | [9 empty] | 7/22/2016 | Dimmable | Continuous (Can dim down to ≤ 10% (W)) | Yes |  |  | 3031.16 | 101.17 | 29.96 | 16.66 | 0.93 | 3500 | 82
PJRVA2P9 | Acuity Brands Lighting | Lithonia Lighting | 2BLT4 A 30L SDSM EZ1 LP840-XXXXXXX-XXXXXXXXXXX-XXXXXXXX | Indoor Luminaires | Troffer | 2x4 Luminaires for Ambient Lighting of Interior Commercial Spaces | Standard | FALSE | [9 empty] | 7/22/2016 | Dimmable | Continuous (Can dim down to ≤ 10% (W)) | Yes |  |  | 3113.41 | 103.92 | 29.96 | 16.66 | 0.93 | 4000 | 82
P9ZAAB3Q | Acuity Brands Lighting | Lithonia Lighting | 2BLT4 A 30L SDSM EZ1 LP850-XXXXXXX-XXXXXXXXXXX-XXXXXXXX | Indoor Luminaires | Troffer | 2x4 Luminaires for Ambient Lighting of Interior Commercial Spaces | Standard | FALSE | [9 empty] | 7/22/2016 | Dimmable | Continuous (Can dim down to ≤ 10% (W)) | Yes |  |  | 3140.02 | 104.81 | 29.96 | 16.66 | 0.93 | 5000 | 82
PHZCAT5W | Acuity Brands Lighting | Lithonia Lighting | 2BLT4 A 30L SDSM SLD LP830-XXXXXXX-XXXXXXXXXXX-XXXXXXXX | Indoor Luminaires | Troffer | 2x4 Luminaires for Ambient Lighting of Interior Commercial Spaces | Standard | FALSE | [9 empty] | 7/22/2016 | Dimmable | Stepped | Yes |  |  | 2970.68 | 99.16 | 29.96 | 16.66 | 0.93 | 3000 | 82
PFNBFUTQ | Acuity Brands Lighting | Lithonia Lighting | 2BLT4 A 30L SDSM SLD LP835-XXXXXXX-XXXXXXXXXXX-XXXXXXXX | Indoor Luminaires | Troffer | 2x4 Luminaires for Ambient Lighting of Interior Commercial Spaces | Standard | FALSE | [9 empty] | 7/22/2016 | Dimmable | Stepped | Yes |  |  | 3031.16 | 101.17 | 29.96 | 16.66 | 0.93 | 3500 | 82
PDE35F2F | Acuity Brands Lighting | Lithonia Lighting | 2BLT4 A 30L SDSM SLD LP840-XXXXXXX-XXXXXXXXXXX-XXXXXXXX | Indoor Luminaires | Troffer | 2x4 Luminaires for Ambient Lighting of Interior Commercial Spaces | Standard | FALSE | [9 empty] | 7/22/2016 | Dimmable | Stepped | Yes |  |  | 3113.41 | 103.92 | 29.96 | 16.66 | 0.93 | 4000 | 82
P1QQMHR4 | Acuity Brands Lighting | Lithonia Lighting | 2BLT4 A 30L SDSM SLD LP850-XXXXXXX-XXXXXXXXXXX-XXXXXXXX | Indoor Luminaires | Troffer | 2x4 Luminaires for Ambient Lighting of Interior Commercial Spaces | Standard | FALSE | [9 empty] | 7/22/2016 | Dimmable | Stepped | Yes |  |  | 3140.02 | 104.81 | 29.96 | 16.66 | 0.93 | 5000 | 82
PZJ1GTZK | Acuity Brands Lighting | Lithonia Lighting | 2BLT4 A 30L SDSMT EZ1 LP830-XXXXXXX-XXXXXXXXXXX-XXXXXXXX | Indoor Luminaires | Troffer | 2x4 Luminaires for Ambient Lighting of Interior Commercial Spaces | Standard | FALSE | [9 empty] | 7/22/2016 | Dimmable | Continuous (Can dim down to ≤ 10% (W)) | Yes |  |  | 2864.51 | 95.61 | 29.96 | 16.66 | 0.93 | 3000 | 82
PJCS1A9D | Acuity Brands Lighting | Lithonia Lighting | 2BLT4 A 30L SDSMT EZ1 LP835-XXXXXXX-XXXXXXXXXXX-XXXXXXXX | Indoor Luminaires | Troffer | 2x4 Luminaires for Ambient Lighting of Interior Commercial Spaces | Standard | FALSE | [9 empty] | 7/22/2016 | Dimmable | Continuous (Can dim down to ≤ 10% (W)) | Yes |  |  | 2922.82 | 97.56 | 29.96 | 16.66 | 0.93 | 3500 | 82
PCT4H6U5 | Acuity Brands Lighting | Lithonia Lighting | 2BLT4 A 30L SDSMT EZ1 LP840-XXXXXXX-XXXXXXXXXXX-XXXXXXXX | Indoor Luminaires | Troffer | 2x4 Luminaires for Ambient Lighting of Interior Commercial Spaces | Standard | FALSE | [9 empty] | 7/22/2016 | Dimmable | Continuous (Can dim down to ≤ 10% (W)) | Yes |  |  | 3002.13 | 100.2 | 29.96 | 16.66 | 0.93 | 4000 | 82
PVHE6AHS | Acuity Brands Lighting | Lithonia Lighting | 2BLT4 A 30L SDSMT EZ1 LP850-XXXXXXX-XXXXXXXXXXX-XXXXXXXX | Indoor Luminaires | Troffer | 2x4 Luminaires for Ambient Lighting of Interior Commercial Spaces | Standard | FALSE | [9 empty] | 7/22/2016 | Dimmable | Continuous (Can dim down to ≤ 10% (W)) | Yes |  |  | 3027.79 | 101.06 | 29.96 | 16.66 | 0.93 | 5000 | 82
PKYYJQ2R | Acuity Brands Lighting | Lithonia Lighting | 2BLT4 A 30L SDSMT SLD LP830-XXXXXXX-XXXXXXXXXXX-XXXXXXXX | Indoor Luminaires | Troffer | 2x4 Luminaires for Ambient Lighting of Interior Commercial Spaces | Standard | FALSE | [9 empty] | 7/22/2016 | Dimmable | Stepped | Yes |  |  | 2864.51 | 95.61 | 29.96 | 16.66 | 0.93 | 3000 | 82
PDK9B3E4 | Acuity Brands Lighting | Lithonia Lighting | 2BLT4 A 30L SDSMT SLD LP835-XXXXXXX-XXXXXXXXXXX-XXXXXXXX | Indoor Luminaires | Troffer | 2x4 Luminaires for Ambient Lighting of Interior Commercial Spaces | Standard | FALSE | [9 empty] | 7/22/2016 | Dimmable | Stepped | Yes |  |  | 2922.82 | 97.56 | 29.96 | 16.66 | 0.93 | 3500 | 82
PBKEE3CX | Acuity Brands Lighting | Lithonia Lighting | 2BLT4 A 30L SDSMT SLD LP840-XXXXXXX-XXXXXXXXXXX-XXXXXXXX | Indoor Luminaires | Troffer | 2x4 Luminaires for Ambient Lighting of Interior Commercial Spaces | Standard | FALSE | [9 empty] | 7/22/2016 | Dimmable | Stepped | Yes |  |  | 3002.13 | 100.2 | 29.96 | 16.66 | 0.93 | 4000 | 82
P7VDM78E | Acuity Brands Lighting | Lithonia Lighting | 2BLT4 A 30L SDSMT SLD LP850-XXXXXXX-XXXXXXXXXXX-XXXXXXXX | Indoor Luminaires | Troffer | 2x4 Luminaires for Ambient Lighting of Interior Commercial Spaces | Standard | FALSE | [9 empty] | 7/22/2016 | Dimmable | Stepped | Yes |  |  | 3027.79 | 101.06 | 29.96 | 16.66 | 0.93 | 5000 | 82
PAWMSR39 | Acuity Brands Lighting | Lithonia Lighting | 2BLT4 A 40L ADP EZ1 LP830-XXXXXXX-XXXXXXXXXXX-XXXXXXXX | Indoor Luminaires | Troffer | 2x4 Luminaires for Ambient Lighting of Interior Commercial Spaces | Standard | FALSE | [9 empty] | 7/22/2016 | Dimmable | Continuous (Can dim down to ≤ 10% (W)) | Yes |  |  | 3599.17 | 105.39 | 34.15 | 16.66 | 0.93 | 3000 | 82
PQ4RWGX9 | Acuity Brands Lighting | Lithonia Lighting | 2BLT4 A 40L ADP EZ1 LP835-XXXXXXX-XXXXXXXXXXX-XXXXXXXX | Indoor Luminaires | Troffer | 2x4 Luminaires for Ambient Lighting of Interior Commercial Spaces | Standard | FALSE | [9 empty] | 7/22/2016 | Dimmable | Continuous (Can dim down to ≤ 10% (W)) | Yes |  |  | 3672.44 | 107.54 | 34.15 | 16.66 | 0.93 | 3500 | 82
PG4FCPBT | Acuity Brands Lighting | Lithonia Lighting | 2BLT4 A 40L ADP EZ1 LP840-XXXXXXX-XXXXXXXXXXX-XXXXXXXX | Indoor Luminaires | Troffer | 2x4 Luminaires for Ambient Lighting of Interior Commercial Spaces | Standard | FALSE | [9 empty] | 7/22/2016 | Dimmable | Continuous (Can dim down to ≤ 10% (W)) | Yes |  |  | 3772.09 | 110.46 | 34.15 | 16.66 | 0.93 | 4000 | 82
P891HE5N | Acuity Brands Lighting | Lithonia Lighting | 2BLT4 A 40L ADP EZ1 LP850-XXXXXXX-XXXXXXXXXXX-XXXXXXXX | Indoor Luminaires | Troffer | 2x4 Luminaires for Ambient Lighting of Interior Commercial Spaces | Standard | FALSE | [9 empty] | 7/22/2016 | Dimmable | Continuous (Can dim down to ≤ 10% (W)) | Yes |  |  | 3804.33 | 111.4 | 34.15 | 16.66 | 0.93 | 5000 | 82
PCU7T3MC | Acuity Brands Lighting | Lithonia Lighting | 2BLT4 A 40L ADP SLD LP830-XXXXXXX-XXXXXXXXXXX-XXXXXXXX | Indoor Luminaires | Troffer | 2x4 Luminaires for Ambient Lighting of Interior Commercial Spaces | Standard | FALSE | [9 empty] | 7/22/2016 | Dimmable | Stepped | Yes |  |  | 3599.17 | 105.39 | 34.15 | 16.66 | 0.93 | 3000 | 82
PZYVNN5X | Acuity Brands Lighting | Lithonia Lighting | 2BLT4 A 40L ADP SLD LP835-XXXXXXX-XXXXXXXXXXX-XXXXXXXX | Indoor Luminaires | Troffer | 2x4 Luminaires for Ambient Lighting of Interior Commercial Spaces | Standard | FALSE | [9 empty] | 7/22/2016 | Dimmable | Stepped | Yes |  |  | 3672.44 | 107.54 | 34.15 | 16.66 | 0.93 | 3500 | 82
PSZUVRYZ | Acuity Brands Lighting | Lithonia Lighting | 2BLT4 A 40L ADP SLD LP840-XXXXXXX-XXXXXXXXXXX-XXXXXXXX | Indoor Luminaires | Troffer | 2x4 Luminaires for Ambient Lighting of Interior Commercial Spaces | Standard | FALSE | [9 empty] | 7/22/2016 | Dimmable | Stepped | Yes |  |  | 3772.09 | 110.46 | 34.15 | 16.66 | 0.93 | 4000 | 82
P28HT7WC | Acuity Brands Lighting | Lithonia Lighting | 2BLT4 A 40L ADP SLD LP850-XXXXXXX-XXXXXXXXXXX-XXXXXXXX | Indoor Luminaires | Troffer | 2x4 Luminaires for Ambient Lighting of Interior Commercial Spaces | Standard | FALSE | [9 empty] | 7/22/2016 | Dimmable | Stepped | Yes |  |  | 3804.33 | 111.4 | 34.15 | 16.66 | 0.93 | 5000 | 82
PWWHK7WN | Acuity Brands Lighting | Lithonia Lighting | 2BLT4 A 40L ADPT EZ1 LP830-XXXXXXX-XXXXXXXXXXX-XXXXXXXX | Indoor Luminaires | Troffer | 2x4 Luminaires for Ambient Lighting of Interior Commercial Spaces | Standard | FALSE | [9 empty] | 7/22/2016 | Dimmable | Continuous (Can dim down to ≤ 10% (W)) | Yes |  |  | 3377.15 | 98.89 | 34.15 | 16.66 | 0.93 | 3000 | 82
PKUCPK6T | Acuity Brands Lighting | Lithonia Lighting | 2BLT4 A 40L ADPT EZ1 LP835-XXXXXXX-XXXXXXXXXXX-XXXXXXXX | Indoor Luminaires | Troffer | 2x4 Luminaires for Ambient Lighting of Interior Commercial Spaces | Standard | FALSE | [9 empty] | 7/22/2016 | Dimmable | Continuous (Can dim down to ≤ 10% (W)) | Yes |  |  | 3445.9 | 100.9 | 34.15 | 16.66 | 0.93 | 3500 | 82
PFV1AF6R | Acuity Brands Lighting | Lithonia Lighting | 2BLT4 A 40L ADPT EZ1 LP840-XXXXXXX-XXXXXXXXXXX-XXXXXXXX | Indoor Luminaires | Troffer | 2x4 Luminaires for Ambient Lighting of Interior Commercial Spaces | Standard | FALSE | [9 empty] | 7/22/2016 | Dimmable | Continuous (Can dim down to ≤ 10% (W)) | Yes |  |  | 3539.4 | 103.64 | 34.15 | 16.66 | 0.93 | 4000 | 82
PKFYZFYM | Acuity Brands Lighting | Lithonia Lighting | 2BLT4 A 40L ADPT EZ1 LP850-XXXXXXX-XXXXXXXXXXX-XXXXXXXX | Indoor Luminaires | Troffer | 2x4 Luminaires for Ambient Lighting of Interior Commercial Spaces | Standard | FALSE | [9 empty] | 7/22/2016 | Dimmable | Continuous (Can dim down to ≤ 10% (W)) | Yes |  |  | 3569.66 | 104.53 | 34.15 | 16.66 | 0.93 | 5000 | 82
PVY96ZAC | Acuity Brands Lighting | Lithonia Lighting | 2BLT4 A 40L ADPT SLD LP830-XXXXXXX-XXXXXXXXXXX-XXXXXXXX | Indoor Luminaires | Troffer | 2x4 Luminaires for Ambient Lighting of Interior Commercial Spaces | Standard | FALSE | [9 empty] | 7/22/2016 | Dimmable | Stepped | Yes |  |  | 3377.15 | 98.89 | 34.15 | 16.66 | 0.93 | 3000 | 82
PBMBQHKF | Acuity Brands Lighting | Lithonia Lighting | 2BLT4 A 40L ADPT SLD LP835-XXXXXXX-XXXXXXXXXXX-XXXXXXXX | Indoor Luminaires | Troffer | 2x4 Luminaires for Ambient Lighting of Interior Commercial Spaces | Standard | FALSE | [9 empty] | 7/22/2016 | Dimmable | Stepped | Yes |  |  | 3445.9 | 100.9 | 34.15 | 16.66 | 0.93 | 3500 | 82
PERFE2GV | Acuity Brands Lighting | Lithonia Lighting | 2BLT4 A 40L ADPT SLD LP840-XXXXXXX-XXXXXXXXXXX-XXXXXXXX | Indoor Luminaires | Troffer | 2x4 Luminaires for Ambient Lighting of Interior Commercial Spaces | Standard | FALSE | [9 empty] | 7/22/2016 | Dimmable | Stepped | Yes |  |  | 3539.4 | 103.64 | 34.15 | 16.66 | 0.93 | 4000 | 82
PNTS11WK | Acuity Brands Lighting | Lithonia Lighting | 2BLT4 A 40L ADPT SLD LP850-XXXXXXX-XXXXXXXXXXX-XXXXXXXX | Indoor Luminaires | Troffer | 2x4 Luminaires for Ambient Lighting of Interior Commercial Spaces | Standard | FALSE | [9 empty] | 7/22/2016 | Dimmable | Stepped | Yes |  |  | 3569.66 | 104.53 | 34.15 | 16.66 | 0.93 | 5000 | 82
PQVW28AZ | Acuity Brands Lighting | Lithonia Lighting | 2BLT4 A 40L ADSM EZ1 LP830-XXXXXXX-XXXXXXXXXXX-XXXXXXXX | Indoor Luminaires | Troffer | 2x4 Luminaires for Ambient Lighting of Interior Commercial Spaces | Standard | FALSE | [9 empty] | 7/22/2016 | Dimmable | Continuous (Can dim down to ≤ 10% (W)) | Yes |  |  | 3510.55 | 102.8 | 34.15 | 16.66 | 0.93 | 3000 | 82
P5DTW6QD | Acuity Brands Lighting | Lithonia Lighting | 2BLT4 A 40L ADSM EZ1 LP835-XXXXXXX-XXXXXXXXXXX-XXXXXXXX | Indoor Luminaires | Troffer | 2x4 Luminaires for Ambient Lighting of Interior Commercial Spaces | Standard | FALSE | [9 empty] | 7/22/2016 | Dimmable | Continuous (Can dim down to ≤ 10% (W)) | Yes |  |  | 3582.02 | 104.89 | 34.15 | 16.66 | 0.93 | 3500 | 82
PJZW8VJE | Acuity Brands Lighting | Lithonia Lighting | 2BLT4 A 40L ADSM EZ1 LP840-XXXXXXX-XXXXXXXXXXX-XXXXXXXX | Indoor Luminaires | Troffer | 2x4 Luminaires for Ambient Lighting of Interior Commercial Spaces | Standard | FALSE | [9 empty] | 7/22/2016 | Dimmable | Continuous (Can dim down to ≤ 10% (W)) | Yes |  |  | 3679.22 | 107.74 | 34.15 | 16.66 | 0.93 | 4000 | 82
PZSVPR1H | Acuity Brands Lighting | Lithonia Lighting | 2BLT4 A 40L ADSM EZ1 LP850-XXXXXXX-XXXXXXXXXXX-XXXXXXXX | Indoor Luminaires | Troffer | 2x4 Luminaires for Ambient Lighting of Interior Commercial Spaces | Standard | FALSE | [9 empty] | 7/22/2016 | Dimmable | Continuous (Can dim down to ≤ 10% (W)) | Yes |  |  | 3710.67 | 108.66 | 34.15 | 16.66 | 0.93 | 5000 | 82
PFSE8P2X | Acuity Brands Lighting | Lithonia Lighting | 2BLT4 A 40L ADSM SLD LP830-XXXXXXX-XXXXXXXXXXX-XXXXXXXX | Indoor Luminaires | Troffer | 2x4 Luminaires for Ambient Lighting of Interior Commercial Spaces | Standard | FALSE | [9 empty] | 7/22/2016 | Dimmable | Stepped | Yes |  |  | 3510.55 | 102.8 | 34.15 | 16.66 | 0.93 | 3000 | 82
P2RYJJSJ | Acuity Brands Lighting | Lithonia Lighting | 2BLT4 A 40L ADSM SLD LP835-XXXXXXX-XXXXXXXXXXX-XXXXXXXX | Indoor Luminaires | Troffer | 2x4 Luminaires for Ambient Lighting of Interior Commercial Spaces | Standard | FALSE | [9 empty] | 7/22/2016 | Dimmable | Stepped | Yes |  |  | 3582.02 | 104.89 | 34.15 | 16.66 | 0.93 | 3500 | 82
PNYT63RD | Acuity Brands Lighting | Lithonia Lighting | 2BLT4 A 40L ADSM SLD LP840-XXXXXXX-XXXXXXXXXXX-XXXXXXXX | Indoor Luminaires | Troffer | 2x4 Luminaires for Ambient Lighting of Interior Commercial Spaces | Standard | FALSE | [9 empty] | 7/22/2016 | Dimmable | Stepped | Yes |  |  | 3679.22 | 107.74 | 34.15 | 16.66 | 0.93 | 4000 | 82
P363EMEZ | Acuity Brands Lighting | Lithonia Lighting | 2BLT4 A 40L ADSM SLD LP850-XXXXXXX-XXXXXXXXXXX-XXXXXXXX | Indoor Luminaires | Troffer | 2x4 Luminaires for Ambient Lighting of Interior Commercial Spaces | Standard | FALSE | [9 empty] | 7/22/2016 | Dimmable | Stepped | Yes |  |  | 3710.67 | 108.66 | 34.15 | 16.66 | 0.93 | 5000 | 82
PCBNTKRZ | Acuity Brands Lighting | Lithonia Lighting | 2BLT4 A 40L ADSMT EZ1 LP830-XXXXXXX-XXXXXXXXXXX-XXXXXXXX | Indoor Luminaires | Troffer | 2x4 Luminaires for Ambient Lighting of Interior Commercial Spaces | Standard | FALSE | [9 empty] | 7/22/2016 | Dimmable | Continuous (Can dim down to ≤ 10% (W)) | Yes |  |  | 3304.11 | 96.75 | 34.15 | 16.66 | 0.93 | 3000 | 82
PWPXSXST | Acuity Brands Lighting | Lithonia Lighting | 2BLT4 A 40L ADSMT EZ1 LP835-XXXXXXX-XXXXXXXXXXX-XXXXXXXX | Indoor Luminaires | Troffer | 2x4 Luminaires for Ambient Lighting of Interior Commercial Spaces | Standard | FALSE | [9 empty] | 7/22/2016 | Dimmable | Continuous (Can dim down to ≤ 10% (W)) | Yes |  |  | 3371.38 | 98.72 | 34.15 | 16.66 | 0.93 | 3500 | 82
P4BTYKDN | Acuity Brands Lighting | Lithonia Lighting | 2BLT4 A 40L ADSMT EZ1 LP840-XXXXXXX-XXXXXXXXXXX-XXXXXXXX | Indoor Luminaires | Troffer | 2x4 Luminaires for Ambient Lighting of Interior Commercial Spaces | Standard | FALSE | [9 empty] | 7/22/2016 | Dimmable | Continuous (Can dim down to ≤ 10% (W)) | Yes |  |  | 3462.86 | 101.4 | 34.15 | 16.66 | 0.93 | 4000 | 82
PVM3BW7Y | Acuity Brands Lighting | Lithonia Lighting | 2BLT4 A 40L ADSMT EZ1 LP850-XXXXXXX-XXXXXXXXXXX-XXXXXXXX | Indoor Luminaires | Troffer | 2x4 Luminaires for Ambient Lighting of Interior Commercial Spaces | Standard | FALSE | [9 empty] | 7/22/2016 | Dimmable | Continuous (Can dim down to ≤ 10% (W)) | Yes |  |  | 3492.46 | 102.27 | 34.15 | 16.66 | 0.93 | 5000 | 82
PQM29AV1 | Acuity Brands Lighting | Lithonia Lighting | 2BLT4 A 40L ADSMT SLD LP830-XXXXXXX-XXXXXXXXXXX-XXXXXXXX | Indoor Luminaires | Troffer | 2x4 Luminaires for Ambient Lighting of Interior Commercial Spaces | Standard | FALSE | [9 empty] | 7/22/2016 | Dimmable | Stepped | Yes |  |  | 3304.11 | 96.75 | 34.15 | 16.66 | 0.93 | 3000 | 82
P9D4UJMJ | Acuity Brands Lighting | Lithonia Lighting | 2BLT4 A 40L ADSMT SLD LP835-XXXXXXX-XXXXXXXXXXX-XXXXXXXX | Indoor Luminaires | Troffer | 2x4 Luminaires for Ambient Lighting of Interior Commercial Spaces | Standard | FALSE | [9 empty] | 7/22/2016 | Dimmable | Stepped | Yes |  |  | 3371.38 | 98.72 | 34.15 | 16.66 | 0.93 | 3500 | 82
P9559NMB | Acuity Brands Lighting | Lithonia Lighting | 2BLT4 A 40L ADSMT SLD LP840-XXXXXXX-XXXXXXXXXXX-XXXXXXXX | Indoor Luminaires | Troffer | 2x4 Luminaires for Ambient Lighting of Interior Commercial Spaces | Standard | FALSE | [9 empty] | 7/22/2016 | Dimmable | Stepped | Yes |  |  | 3462.86 | 101.4 | 34.15 | 16.66 | 0.93 | 4000 | 82
PB4QAV45 | Acuity Brands Lighting | Lithonia Lighting | 2BLT4 A 40L ADSMT SLD LP850-XXXXXXX-XXXXXXXXXXX-XXXXXXXX | Indoor Luminaires | Troffer | 2x4 Luminaires for Ambient Lighting of Interior Commercial Spaces | Standard | FALSE | [9 empty] | 7/22/2016 | Dimmable | Stepped | Yes |  |  | 3492.46 | 102.27 | 34.15 | 16.66 | 0.93 | 5000 | 82
PW7N2KXU | Acuity Brands Lighting | Lithonia Lighting | 2BLT4 A 40L SDP EZ1 LP830-XXXXXXX-XXXXXXXXXXX-XXXXXXXX | Indoor Luminaires | Troffer | 2x4 Luminaires for Ambient Lighting of Interior Commercial Spaces | Standard | FALSE | [9 empty] | 7/22/2016 | Dimmable | Continuous (Can dim down to ≤ 10% (W)) | Yes |  |  | 3567.88 | 104.48 | 34.15 | 16.66 | 0.93 | 3000 | 82
PECTMT4W | Acuity Brands Lighting | Lithonia Lighting | 2BLT4 A 40L SDP EZ1 LP835-XXXXXXX-XXXXXXXXXXX-XXXXXXXX | Indoor Luminaires | Troffer | 2x4 Luminaires for Ambient Lighting of Interior Commercial Spaces | Standard | FALSE | [9 empty] | 7/22/2016 | Dimmable | Continuous (Can dim down to ≤ 10% (W)) | Yes |  |  | 3640.52 | 106.6 | 34.15 | 16.66 | 0.93 | 3500 | 82
PH9TMVPQ | Acuity Brands Lighting | Lithonia Lighting | 2BLT4 A 40L SDP EZ1 LP840-XXXXXXX-XXXXXXXXXXX-XXXXXXXX | Indoor Luminaires | Troffer | 2x4 Luminaires for Ambient Lighting of Interior Commercial Spaces | Standard | FALSE | [9 empty] | 7/22/2016 | Dimmable | Continuous (Can dim down to ≤ 10% (W)) | Yes |  |  | 3739.3 | 109.5 | 34.15 | 16.66 | 0.93 | 4000 | 82
PS79YJZH | Acuity Brands Lighting | Lithonia Lighting | 2BLT4 A 40L SDP EZ1 LP850-XXXXXXX-XXXXXXXXXXX-XXXXXXXX | Indoor Luminaires | Troffer | 2x4 Luminaires for Ambient Lighting of Interior Commercial Spaces | Standard | FALSE | [9 empty] | 7/22/2016 | Dimmable | Continuous (Can dim down to ≤ 10% (W)) | Yes |  |  | 3771.26 | 110.43 | 34.15 | 16.66 | 0.93 | 5000 | 82
PB9DN2YN | Acuity Brands Lighting | Lithonia Lighting | 2BLT4 A 40L SDP SLD LP830-XXXXXXX-XXXXXXXXXXX-XXXXXXXX | Indoor Luminaires | Troffer | 2x4 Luminaires for Ambient Lighting of Interior Commercial Spaces | Standard | FALSE | [9 empty] | 7/22/2016 | Dimmable | Stepped | Yes |  |  | 3567.88 | 104.48 | 34.15 | 16.66 | 0.93 | 3000 | 82
PGR39Z14 | Acuity Brands Lighting | Lithonia Lighting | 2BLT4 A 40L SDP SLD LP835-XXXXXXX-XXXXXXXXXXX-XXXXXXXX | Indoor Luminaires | Troffer | 2x4 Luminaires for Ambient Lighting of Interior Commercial Spaces | Standard | FALSE | [9 empty] | 7/22/2016 | Dimmable | Stepped | Yes |  |  | 3640.52 | 106.6 | 34.15 | 16.66 | 0.93 | 3500 | 82
P8ZCMF2K | Acuity Brands Lighting | Lithonia Lighting | 2BLT4 A 40L SDP SLD LP840-XXXXXXX-XXXXXXXXXXX-XXXXXXXX | Indoor Luminaires | Troffer | 2x4 Luminaires for Ambient Lighting of Interior Commercial Spaces | Standard | FALSE | [9 empty] | 7/22/2016 | Dimmable | Stepped | Yes |  |  | 3739.3 | 109.5 | 34.15 | 16.66 | 0.93 | 4000 | 82
PFME25PQ | Acuity Brands Lighting | Lithonia Lighting | 2BLT4 A 40L SDP SLD LP850-XXXXXXX-XXXXXXXXXXX-XXXXXXXX | Indoor Luminaires | Troffer | 2x4 Luminaires for Ambient Lighting of Interior Commercial Spaces | Standard | FALSE | [9 empty] | 7/22/2016 | Dimmable | Stepped | Yes |  |  | 3771.26 | 110.43 | 34.15 | 16.66 | 0.93 | 5000 | 82
PCHKY67A | Acuity Brands Lighting | Lithonia Lighting | 2BLT4 A 40L SDPT EZ1 LP830-XXXXXXX-XXXXXXXXXXX-XXXXXXXX | Indoor Luminaires | Troffer | 2x4 Luminaires for Ambient Lighting of Interior Commercial Spaces | Standard | FALSE | [9 empty] | 7/22/2016 | Dimmable | Continuous (Can dim down to ≤ 10% (W)) | Yes |  |  | 3379.46 | 98.96 | 34.15 | 16.66 | 0.93 | 3000 | 82
P8VQ7A4S | Acuity Brands Lighting | Lithonia Lighting | 2BLT4 A 40L SDPT EZ1 LP835-XXXXXXX-XXXXXXXXXXX-XXXXXXXX | Indoor Luminaires | Troffer | 2x4 Luminaires for Ambient Lighting of Interior Commercial Spaces | Standard | FALSE | [9 empty] | 7/22/2016 | Dimmable | Continuous (Can dim down to ≤ 10% (W)) | Yes |  |  | 3448.26 | 100.97 | 34.15 | 16.66 | 0.93 | 3500 | 82
PEHUN539 | Acuity Brands Lighting | Lithonia Lighting | 2BLT4 A 40L SDPT EZ1 LP840-XXXXXXX-XXXXXXXXXXX-XXXXXXXX | Indoor Luminaires | Troffer | 2x4 Luminaires for Ambient Lighting of Interior Commercial Spaces | Standard | FALSE | [9 empty] | 7/22/2016 | Dimmable | Continuous (Can dim down to ≤ 10% (W)) | Yes |  |  | 3541.83 | 103.71 | 34.15 | 16.66 | 0.93 | 4000 | 82
PSXCT4XA | Acuity Brands Lighting | Lithonia Lighting | 2BLT4 A 40L SDPT EZ1 LP850-XXXXXXX-XXXXXXXXXXX-XXXXXXXX | Indoor Luminaires | Troffer | 2x4 Luminaires for Ambient Lighting of Interior Commercial Spaces | Standard | FALSE | [9 empty] | 7/22/2016 | Dimmable | Continuous (Can dim down to ≤ 10% (W)) | Yes |  |  | 3572.1 | 104.6 | 34.15 | 16.66 | 0.93 | 5000 | 82
PDXPF84E | Acuity Brands Lighting | Lithonia Lighting | 2BLT4 A 40L SDPT SLD LP830-XXXXXXX-XXXXXXXXXXX-XXXXXXXX | Indoor Luminaires | Troffer | 2x4 Luminaires for Ambient Lighting of Interior Commercial Spaces | Standard | FALSE | [9 empty] | 7/22/2016 | Dimmable | Stepped | Yes |  |  | 3379.46 | 98.96 | 34.15 | 16.66 | 0.93 | 3000 | 82
P6ATAM3R | Acuity Brands Lighting | Lithonia Lighting | 2BLT4 A 40L SDPT SLD LP835-XXXXXXX-XXXXXXXXXXX-XXXXXXXX | Indoor Luminaires | Troffer | 2x4 Luminaires for Ambient Lighting of Interior Commercial Spaces | Standard | FALSE | [9 empty] | 7/22/2016 | Dimmable | Stepped | Yes |  |  | 3448.26 | 100.97 | 34.15 | 16.66 | 0.93 | 3500 | 82
PR4VHAD4 | Acuity Brands Lighting | Lithonia Lighting | 2BLT4 A 40L SDPT SLD LP840-XXXXXXX-XXXXXXXXXXX-XXXXXXXX | Indoor Luminaires | Troffer | 2x4 Luminaires for Ambient Lighting of Interior Commercial Spaces | Standard | FALSE | [9 empty] | 7/22/2016 | Dimmable | Stepped | Yes |  |  | 3541.83 | 103.71 | 34.15 | 16.66 | 0.93 | 4000 | 82
PN6UEBSU | Acuity Brands Lighting | Lithonia Lighting | 2BLT4 A 40L SDPT SLD LP850-XXXXXXX-XXXXXXXXXXX-XXXXXXXX | Indoor Luminaires | Troffer | 2x4 Luminaires for Ambient Lighting of Interior Commercial Spaces | Standard | FALSE | [9 empty] | 7/22/2016 | Dimmable | Stepped | Yes |  |  | 3572.1 | 104.6 | 34.15 | 16.66 | 0.93 | 5000 | 82
PHANTAUA | Acuity Brands Lighting | Lithonia Lighting | 2BLT4 A 40L SDSM EZ1 LP830-XXXXXXX-XXXXXXXXXXX-XXXXXXXX | Indoor Luminaires | Troffer | 2x4 Luminaires for Ambient Lighting of Interior Commercial Spaces | Standard | FALSE | [9 empty] | 7/22/2016 | Dimmable | Continuous (Can dim down to ≤ 10% (W)) | Yes |  |  | 3477.08 | 101.82 | 34.15 | 16.66 | 0.93 | 3000 | 82
P3TJ3UF1 | Acuity Brands Lighting | Lithonia Lighting | 2BLT4 A 40L SDSM EZ1 LP835-XXXXXXX-XXXXXXXXXXX-XXXXXXXX | Indoor Luminaires | Troffer | 2x4 Luminaires for Ambient Lighting of Interior Commercial Spaces | Standard | FALSE | [9 empty] | 7/22/2016 | Dimmable | Continuous (Can dim down to ≤ 10% (W)) | Yes |  |  | 3547.87 | 103.89 | 34.15 | 16.66 | 0.93 | 3500 | 82
P25A6NWD | Acuity Brands Lighting | Lithonia Lighting | 2BLT4 A 40L SDSM EZ1 LP840-XXXXXXX-XXXXXXXXXXX-XXXXXXXX | Indoor Luminaires | Troffer | 2x4 Luminaires for Ambient Lighting of Interior Commercial Spaces | Standard | FALSE | [9 empty] | 7/22/2016 | Dimmable | Continuous (Can dim down to ≤ 10% (W)) | Yes |  |  | 3644.14 | 106.71 | 34.15 | 16.66 | 0.93 | 4000 | 82
P93A6E8M | Acuity Brands Lighting | Lithonia Lighting | 2BLT4 A 40L SDSM EZ1 LP850-XXXXXXX-XXXXXXXXXXX-XXXXXXXX | Indoor Luminaires | Troffer | 2x4 Luminaires for Ambient Lighting of Interior Commercial Spaces | Standard | FALSE | [9 empty] | 7/22/2016 | Dimmable | Continuous (Can dim down to ≤ 10% (W)) | Yes |  |  | 3675.28 | 107.62 | 34.15 | 16.66 | 0.93 | 5000 | 82
P3WU9NVE | Acuity Brands Lighting | Lithonia Lighting | 2BLT4 A 40L SDSM SLD LP830-XXXXXXX-XXXXXXXXXXX-XXXXXXXX | Indoor Luminaires | Troffer | 2x4 Luminaires for Ambient Lighting of Interior Commercial Spaces | Standard | FALSE | [9 empty] | 7/22/2016 | Dimmable | Stepped | Yes |  |  | 3477.08 | 101.82 | 34.15 | 16.66 | 0.93 | 3000 | 82
P5GWB7T9 | Acuity Brands Lighting | Lithonia Lighting | 2BLT4 A 40L SDSM SLD LP835-XXXXXXX-XXXXXXXXXXX-XXXXXXXX | Indoor Luminaires | Troffer | 2x4 Luminaires for Ambient Lighting of Interior Commercial Spaces | Standard | FALSE | [9 empty] | 7/22/2016 | Dimmable | Stepped | Yes |  |  | 3547.87 | 103.89 | 34.15 | 16.66 | 0.93 | 3500 | 82
PTRH6R2N | Acuity Brands Lighting | Lithonia Lighting | 2BLT4 A 40L SDSM SLD LP840-XXXXXXX-XXXXXXXXXXX-XXXXXXXX | Indoor Luminaires | Troffer | 2x4 Luminaires for Ambient Lighting of Interior Commercial Spaces | Standard | FALSE | [9 empty] | 7/22/2016 | Dimmable | Stepped | Yes |  |  | 3644.14 | 106.71 | 34.15 | 16.66 | 0.93 | 4000 | 82
PG73YEEH | Acuity Brands Lighting | Lithonia Lighting | 2BLT4 A 40L SDSM SLD LP850-XXXXXXX-XXXXXXXXXXX-XXXXXXXX | Indoor Luminaires | Troffer | 2x4 Luminaires for Ambient Lighting of Interior Commercial Spaces | Standard | FALSE | [9 empty] | 7/22/2016 | Dimmable | Stepped | Yes |  |  | 3675.28 | 107.62 | 34.15 | 16.66 | 0.93 | 5000 | 82
PHMX5WZA | Acuity Brands Lighting | Lithonia Lighting | 2BLT4 A 40L SDSMT EZ1 LP830-XXXXXXX-XXXXXXXXXXX-XXXXXXXX | Indoor Luminaires | Troffer | 2x4 Luminaires for Ambient Lighting of Interior Commercial Spaces | Standard | FALSE | [9 empty] | 7/22/2016 | Dimmable | Continuous (Can dim down to ≤ 10% (W)) | Yes |  |  | 3352.8 | 98.18 | 34.15 | 16.66 | 0.93 | 3000 | 82
P6Z4GWW6 | Acuity Brands Lighting | Lithonia Lighting | 2BLT4 A 40L SDSMT EZ1 LP835-XXXXXXX-XXXXXXXXXXX-XXXXXXXX | Indoor Luminaires | Troffer | 2x4 Luminaires for Ambient Lighting of Interior Commercial Spaces | Standard | FALSE | [9 empty] | 7/22/2016 | Dimmable | Continuous (Can dim down to ≤ 10% (W)) | Yes |  |  | 3421.06 | 100.18 | 34.15 | 16.66 | 0.93 | 3500 | 82
PXP5RCDR | Acuity Brands Lighting | Lithonia Lighting | 2BLT4 A 40L SDSMT EZ1 LP840-XXXXXXX-XXXXXXXXXXX-XXXXXXXX | Indoor Luminaires | Troffer | 2x4 Luminaires for Ambient Lighting of Interior Commercial Spaces | Standard | FALSE | [9 empty] | 7/22/2016 | Dimmable | Continuous (Can dim down to ≤ 10% (W)) | Yes |  |  | 3513.89 | 102.9 | 34.15 | 16.66 | 0.93 | 4000 | 82
PM2AZF8W | Acuity Brands Lighting | Lithonia Lighting | 2BLT4 A 40L SDSMT EZ1 LP850-XXXXXXX-XXXXXXXXXXX-XXXXXXXX | Indoor Luminaires | Troffer | 2x4 Luminaires for Ambient Lighting of Interior Commercial Spaces | Standard | FALSE | [9 empty] | 7/22/2016 | Dimmable | Continuous (Can dim down to ≤ 10% (W)) | Yes |  |  | 3543.92 | 103.78 | 34.15 | 16.66 | 0.93 | 5000 | 82
PZ2KGR6W | Acuity Brands Lighting | Lithonia Lighting | 2BLT4 A 40L SDSMT SLD LP830-XXXXXXX-XXXXXXXXXXX-XXXXXXXX | Indoor Luminaires | Troffer | 2x4 Luminaires for Ambient Lighting of Interior Commercial Spaces | Standard | FALSE | [9 empty] | 7/22/2016 | Dimmable | Stepped | Yes |  |  | 3352.8 | 98.18 | 34.15 | 16.66 | 0.93 | 3000 | 82
P59GM39X | Acuity Brands Lighting | Lithonia Lighting | 2BLT4 A 40L SDSMT SLD LP835-XXXXXXX-XXXXXXXXXXX-XXXXXXXX | Indoor Luminaires | Troffer | 2x4 Luminaires for Ambient Lighting of Interior Commercial Spaces | Standard | FALSE | [9 empty] | 7/22/2016 | Dimmable | Stepped | Yes |  |  | 3421.06 | 100.18 | 34.15 | 16.66 | 0.93 | 3500 | 82
P1PZ4FSU | Acuity Brands Lighting | Lithonia Lighting | 2BLT4 A 40L SDSMT SLD LP840-XXXXXXX-XXXXXXXXXXX-XXXXXXXX | Indoor Luminaires | Troffer | 2x4 Luminaires for Ambient Lighting of Interior Commercial Spaces | Standard | FALSE | [9 empty] | 7/22/2016 | Dimmable | Stepped | Yes |  |  | 3513.89 | 102.9 | 34.15 | 16.66 | 0.93 | 4000 | 82
PT8HBA37 | Acuity Brands Lighting | Lithonia Lighting | 2BLT4 A 40L SDSMT SLD LP850-XXXXXXX-XXXXXXXXXXX-XXXXXXXX | Indoor Luminaires | Troffer | 2x4 Luminaires for Ambient Lighting of Interior Commercial Spaces | Standard | FALSE | [9 empty] | 7/22/2016 | Dimmable | Stepped | Yes |  |  | 3543.92 | 103.78 | 34.15 | 16.66 | 0.93 | 5000 | 82
PVWEQ2PG | Acuity Brands Lighting | Lithonia Lighting | 2BLT4 A 48L ADP EZ1 LP830-XXXXXXX-XXXXXXXXXXX-XXXXXXXX | Indoor Luminaires | Troffer | 2x4 Luminaires for Ambient Lighting of Interior Commercial Spaces | Standard | FALSE | [9 empty] | 7/22/2016 | Dimmable | Continuous (Can dim down to ≤ 10% (W)) | Yes |  |  | 4672.25 | 103.85 | 44.99 | 16.66 | 0.93 | 3000 | 82
P8U9FZK2 | Acuity Brands Lighting | Lithonia Lighting | 2BLT4 A 48L ADP EZ1 LP835-XXXXXXX-XXXXXXXXXXX-XXXXXXXX | Indoor Luminaires | Troffer | 2x4 Luminaires for Ambient Lighting of Interior Commercial Spaces | Standard | FALSE | [9 empty] | 7/22/2016 | Dimmable | Continuous (Can dim down to ≤ 10% (W)) | Yes |  |  | 4767.37 | 105.97 | 44.99 | 16.66 | 0.93 | 3500 | 82
PPXDJE4V | Acuity Brands Lighting | Lithonia Lighting | 2BLT4 A 48L ADP EZ1 LP840-XXXXXXX-XXXXXXXXXXX-XXXXXXXX | Indoor Luminaires | Troffer | 2x4 Luminaires for Ambient Lighting of Interior Commercial Spaces | Standard | FALSE | [9 empty] | 7/22/2016 | Dimmable | Continuous (Can dim down to ≤ 10% (W)) | Yes |  |  | 4896.74 | 108.84 | 44.99 | 16.66 | 0.93 | 4000 | 82
PNM5ARBF | Acuity Brands Lighting | Lithonia Lighting | 2BLT4 A 48L ADP EZ1 LP850-XXXXXXX-XXXXXXXXXXX-XXXXXXXX | Indoor Luminaires | Troffer | 2x4 Luminaires for Ambient Lighting of Interior Commercial Spaces | Standard | FALSE | [9 empty] | 7/22/2016 | Dimmable | Continuous (Can dim down to ≤ 10% (W)) | Yes |  |  | 4938.59 | 109.77 | 44.99 | 16.66 | 0.93 | 5000 | 82
P4BEQCZK | Acuity Brands Lighting | Lithonia Lighting | 2BLT4 A 48L ADP SLD LP830-XXXXXXX-XXXXXXXXXXX-XXXXXXXX | Indoor Luminaires | Troffer | 2x4 Luminaires for Ambient Lighting of Interior Commercial Spaces | Standard | FALSE | [9 empty] | 7/22/2016 | Dimmable | Stepped | Yes |  |  | 4672.25 | 103.85 | 44.99 | 16.66 | 0.93 | 3000 | 82
PPB6BVQ3 | Acuity Brands Lighting | Lithonia Lighting | 2BLT4 A 48L ADP SLD LP835-XXXXXXX-XXXXXXXXXXX-XXXXXXXX | Indoor Luminaires | Troffer | 2x4 Luminaires for Ambient Lighting of Interior Commercial Spaces | Standard | FALSE | [9 empty] | 7/22/2016 | Dimmable | Stepped | Yes |  |  | 4767.37 | 105.97 | 44.99 | 16.66 | 0.93 | 3500 | 82
P5ZYRG3E | Acuity Brands Lighting | Lithonia Lighting | 2BLT4 A 48L ADP SLD LP840-XXXXXXX-XXXXXXXXXXX-XXXXXXXX | Indoor Luminaires | Troffer | 2x4 Luminaires for Ambient Lighting of Interior Commercial Spaces | Standard | FALSE | [9 empty] | 7/22/2016 | Dimmable | Stepped | Yes |  |  | 4896.74 | 108.84 | 44.99 | 16.66 | 0.93 | 4000 | 82
PKE259MG | Acuity Brands Lighting | Lithonia Lighting | 2BLT4 A 48L ADP SLD LP850-XXXXXXX-XXXXXXXXXXX-XXXXXXXX | Indoor Luminaires | Troffer | 2x4 Luminaires for Ambient Lighting of Interior Commercial Spaces | Standard | FALSE | [9 empty] | 7/22/2016 | Dimmable | Stepped | Yes |  |  | 4938.59 | 109.77 | 44.99 | 16.66 | 0.93 | 5000 | 82
PKKQKNAE | Acuity Brands Lighting | Lithonia Lighting | 2BLT4 A 48L ADPT EZ1 LP830-XXXXXXX-XXXXXXXXXXX-XXXXXXXX | Indoor Luminaires | Troffer | 2x4 Luminaires for Ambient Lighting of Interior Commercial Spaces | Standard | FALSE | [9 empty] | 7/22/2016 | Dimmable | Continuous (Can dim down to ≤ 10% (W)) | Yes |  |  | 4384.04 | 97.44 | 44.99 | 16.66 | 0.93 | 3000 | 82
PT41WVSA | Acuity Brands Lighting | Lithonia Lighting | 2BLT4 A 48L ADPT EZ1 LP835-XXXXXXX-XXXXXXXXXXX-XXXXXXXX | Indoor Luminaires | Troffer | 2x4 Luminaires for Ambient Lighting of Interior Commercial Spaces | Standard | FALSE | [9 empty] | 7/22/2016 | Dimmable | Continuous (Can dim down to ≤ 10% (W)) | Yes |  |  | 4473.29 | 99.43 | 44.99 | 16.66 | 0.93 | 3500 | 82
PWHHVP3T | Acuity Brands Lighting | Lithonia Lighting | 2BLT4 A 48L ADPT EZ1 LP840-XXXXXXX-XXXXXXXXXXX-XXXXXXXX | Indoor Luminaires | Troffer | 2x4 Luminaires for Ambient Lighting of Interior Commercial Spaces | Standard | FALSE | [9 empty] | 7/22/2016 | Dimmable | Continuous (Can dim down to ≤ 10% (W)) | Yes |  |  | 4594.67 | 102.13 | 44.99 | 16.66 | 0.93 | 4000 | 82
PWGUJJBT | Acuity Brands Lighting | Lithonia Lighting | 2BLT4 A 48L ADPT EZ1 LP850-XXXXXXX-XXXXXXXXXXX-XXXXXXXX | Indoor Luminaires | Troffer | 2x4 Luminaires for Ambient Lighting of Interior Commercial Spaces | Standard | FALSE | [9 empty] | 7/22/2016 | Dimmable | Continuous (Can dim down to ≤ 10% (W)) | Yes |  |  | 4633.95 | 103 | 44.99 | 16.66 | 0.93 | 5000 | 82
P7NVDPDC | Acuity Brands Lighting | Lithonia Lighting | 2BLT4 A 48L ADPT SLD LP830-XXXXXXX-XXXXXXXXXXX-XXXXXXXX | Indoor Luminaires | Troffer | 2x4 Luminaires for Ambient Lighting of Interior Commercial Spaces | Standard | FALSE | [9 empty] | 7/22/2016 | Dimmable | Stepped | Yes |  |  | 4384.04 | 97.44 | 44.99 | 16.66 | 0.93 | 3000 | 82
P2S1HQXN | Acuity Brands Lighting | Lithonia Lighting | 2BLT4 A 48L ADPT SLD LP835-XXXXXXX-XXXXXXXXXXX-XXXXXXXX | Indoor Luminaires | Troffer | 2x4 Luminaires for Ambient Lighting of Interior Commercial Spaces | Standard | FALSE | [9 empty] | 7/22/2016 | Dimmable | Stepped | Yes |  |  | 4473.29 | 99.43 | 44.99 | 16.66 | 0.93 | 3500 | 82
P574WMDZ | Acuity Brands Lighting | Lithonia Lighting | 2BLT4 A 48L ADPT SLD LP840-XXXXXXX-XXXXXXXXXXX-XXXXXXXX | Indoor Luminaires | Troffer | 2x4 Luminaires for Ambient Lighting of Interior Commercial Spaces | Standard | FALSE | [9 empty] | 7/22/2016 | Dimmable | Stepped | Yes |  |  | 4594.67 | 102.13 | 44.99 | 16.66 | 0.93 | 4000 | 82
P6UKWTZY | Acuity Brands Lighting | Lithonia Lighting | 2BLT4 A 48L ADPT SLD LP850-XXXXXXX-XXXXXXXXXXX-XXXXXXXX | Indoor Luminaires | Troffer | 2x4 Luminaires for Ambient Lighting of Interior Commercial Spaces | Standard | FALSE | [9 empty] | 7/22/2016 | Dimmable | Stepped | Yes |  |  | 4633.95 | 103 | 44.99 | 16.66 | 0.93 | 5000 | 82
PD5AC9XW | Acuity Brands Lighting | Lithonia Lighting | 2BLT4 A 48L ADSM EZ1 LP830-XXXXXXX-XXXXXXXXXXX-XXXXXXXX | Indoor Luminaires | Troffer | 2x4 Luminaires for Ambient Lighting of Interior Commercial Spaces | Standard | FALSE | [9 empty] | 7/22/2016 | Dimmable | Continuous (Can dim down to ≤ 10% (W)) | Yes |  |  | 4557.22 | 101.29 | 44.99 | 16.66 | 0.93 | 3000 | 82
PRFTFP74 | Acuity Brands Lighting | Lithonia Lighting | 2BLT4 A 48L ADSM EZ1 LP835-XXXXXXX-XXXXXXXXXXX-XXXXXXXX | Indoor Luminaires | Troffer | 2x4 Luminaires for Ambient Lighting of Interior Commercial Spaces | Standard | FALSE | [9 empty] | 7/22/2016 | Dimmable | Continuous (Can dim down to ≤ 10% (W)) | Yes |  |  | 4650 | 103.36 | 44.99 | 16.66 | 0.93 | 3500 | 82
P2TN9FE1 | Acuity Brands Lighting | Lithonia Lighting | 2BLT4 A 48L ADSM EZ1 LP840-XXXXXXX-XXXXXXXXXXX-XXXXXXXX | Indoor Luminaires | Troffer | 2x4 Luminaires for Ambient Lighting of Interior Commercial Spaces | Standard | FALSE | [9 empty] | 7/22/2016 | Dimmable | Continuous (Can dim down to ≤ 10% (W)) | Yes |  |  | 4776.18 | 106.16 | 44.99 | 16.66 | 0.93 | 4000 | 82
PJ1X884A | Acuity Brands Lighting | Lithonia Lighting | 2BLT4 A 48L ADSM EZ1 LP850-XXXXXXX-XXXXXXXXXXX-XXXXXXXX | Indoor Luminaires | Troffer | 2x4 Luminaires for Ambient Lighting of Interior Commercial Spaces | Standard | FALSE | [9 empty] | 7/22/2016 | Dimmable | Continuous (Can dim down to ≤ 10% (W)) | Yes |  |  | 4817 | 107.07 | 44.99 | 16.66 | 0.93 | 5000 | 82
P4JT5PPY | Acuity Brands Lighting | Lithonia Lighting | 2BLT4 A 48L ADSM SLD LP830-XXXXXXX-XXXXXXXXXXX-XXXXXXXX | Indoor Luminaires | Troffer | 2x4 Luminaires for Ambient Lighting of Interior Commercial Spaces | Standard | FALSE | [9 empty] | 7/22/2016 | Dimmable | Stepped | Yes |  |  | 4557.22 | 101.29 | 44.99 | 16.66 | 0.93 | 3000 | 82
PWZERA2Q | Acuity Brands Lighting | Lithonia Lighting | 2BLT4 A 48L ADSM SLD LP835-XXXXXXX-XXXXXXXXXXX-XXXXXXXX | Indoor Luminaires | Troffer | 2x4 Luminaires for Ambient Lighting of Interior Commercial Spaces | Standard | FALSE | [9 empty] | 7/22/2016 | Dimmable | Stepped | Yes |  |  | 4650 | 103.36 | 44.99 | 16.66 | 0.93 | 3500 | 82
P1MQ8F6E | Acuity Brands Lighting | Lithonia Lighting | 2BLT4 A 48L ADSM SLD LP840-XXXXXXX-XXXXXXXXXXX-XXXXXXXX | Indoor Luminaires | Troffer | 2x4 Luminaires for Ambient Lighting of Interior Commercial Spaces | Standard | FALSE | [9 empty] | 7/22/2016 | Dimmable | Stepped | Yes |  |  | 4776.18 | 106.16 | 44.99 | 16.66 | 0.93 | 4000 | 82
PXNU84EN | Acuity Brands Lighting | Lithonia Lighting | 2BLT4 A 48L ADSM SLD LP850-XXXXXXX-XXXXXXXXXXX-XXXXXXXX | Indoor Luminaires | Troffer | 2x4 Luminaires for Ambient Lighting of Interior Commercial Spaces | Standard | FALSE | [9 empty] | 7/22/2016 | Dimmable | Stepped | Yes |  |  | 4817 | 107.07 | 44.99 | 16.66 | 0.93 | 5000 | 82
PEB4VX69 | Acuity Brands Lighting | Lithonia Lighting | 2BLT4 A 48L ADSMT EZ1 LP830-XXXXXXX-XXXXXXXXXXX-XXXXXXXX | Indoor Luminaires | Troffer | 2x4 Luminaires for Ambient Lighting of Interior Commercial Spaces | Standard | FALSE | [9 empty] | 7/22/2016 | Dimmable | Continuous (Can dim down to ≤ 10% (W)) | Yes |  |  | 4289.23 | 95.34 | 44.99 | 16.66 | 0.93 | 3000 | 82
PM9UEE3G | Acuity Brands Lighting | Lithonia Lighting | 2BLT4 A 48L ADSMT EZ1 LP835-XXXXXXX-XXXXXXXXXXX-XXXXXXXX | Indoor Luminaires | Troffer | 2x4 Luminaires for Ambient Lighting of Interior Commercial Spaces | Standard | FALSE | [9 empty] | 7/22/2016 | Dimmable | Continuous (Can dim down to ≤ 10% (W)) | Yes |  |  | 4376.55 | 97.28 | 44.99 | 16.66 | 0.93 | 3500 | 82
PTEPMTPH | Acuity Brands Lighting | Lithonia Lighting | 2BLT4 A 48L ADSMT EZ1 LP840-XXXXXXX-XXXXXXXXXXX-XXXXXXXX | Indoor Luminaires | Troffer | 2x4 Luminaires for Ambient Lighting of Interior Commercial Spaces | Standard | FALSE | [9 empty] | 7/22/2016 | Dimmable | Continuous (Can dim down to ≤ 10% (W)) | Yes |  |  | 4495.31 | 99.92 | 44.99 | 16.66 | 0.93 | 4000 | 82
P92753M6 | Acuity Brands Lighting | Lithonia Lighting | 2BLT4 A 48L ADSMT EZ1 LP850-XXXXXXX-XXXXXXXXXXX-XXXXXXXX | Indoor Luminaires | Troffer | 2x4 Luminaires for Ambient Lighting of Interior Commercial Spaces | Standard | FALSE | [9 empty] | 7/22/2016 | Dimmable | Continuous (Can dim down to ≤ 10% (W)) | Yes |  |  | 4533.73 | 100.77 | 44.99 | 16.66 | 0.93 | 5000 | 82
PT5R4SM9 | Acuity Brands Lighting | Lithonia Lighting | 2BLT4 A 48L ADSMT SLD LP830-XXXXXXX-XXXXXXXXXXX-XXXXXXXX | Indoor Luminaires | Troffer | 2x4 Luminaires for Ambient Lighting of Interior Commercial Spaces | Standard | FALSE | [9 empty] | 7/22/2016 | Dimmable | Stepped | Yes |  |  | 4289.23 | 95.34 | 44.99 | 16.66 | 0.93 | 3000 | 82
PQGF24MD | Acuity Brands Lighting | Lithonia Lighting | 2BLT4 A 48L ADSMT SLD LP835-XXXXXXX-XXXXXXXXXXX-XXXXXXXX | Indoor Luminaires | Troffer | 2x4 Luminaires for Ambient Lighting of Interior Commercial Spaces | Standard | FALSE | [9 empty] | 7/22/2016 | Dimmable | Stepped | Yes |  |  | 4376.55 | 97.28 | 44.99 | 16.66 | 0.93 | 3500 | 82
P9X19H1D | Acuity Brands Lighting | Lithonia Lighting | 2BLT4 A 48L ADSMT SLD LP840-XXXXXXX-XXXXXXXXXXX-XXXXXXXX | Indoor Luminaires | Troffer | 2x4 Luminaires for Ambient Lighting of Interior Commercial Spaces | Standard | FALSE | [9 empty] | 7/22/2016 | Dimmable | Stepped | Yes |  |  | 4495.31 | 99.92 | 44.99 | 16.66 | 0.93 | 4000 | 82
PGFWM1EE | Acuity Brands Lighting | Lithonia Lighting | 2BLT4 A 48L ADSMT SLD LP850-XXXXXXX-XXXXXXXXXXX-XXXXXXXX | Indoor Luminaires | Troffer | 2x4 Luminaires for Ambient Lighting of Interior Commercial Spaces | Standard | FALSE | [9 empty] | 7/22/2016 | Dimmable | Stepped | Yes |  |  | 4533.73 | 100.77 | 44.99 | 16.66 | 0.93 | 5000 | 82
PJ6Z4VD3 | Acuity Brands Lighting | Lithonia Lighting | 2BLT4 A 48L SDP EZ1 LP830-XXXXXXX-XXXXXXXXXXX-XXXXXXXX | Indoor Luminaires | Troffer | 2x4 Luminaires for Ambient Lighting of Interior Commercial Spaces | Standard | FALSE | [9 empty] | 7/22/2016 | Dimmable | Continuous (Can dim down to ≤ 10% (W)) | Yes |  |  | 4631.65 | 102.95 | 44.99 | 16.66 | 0.93 | 3000 | 82
PDCMYSHD | Acuity Brands Lighting | Lithonia Lighting | 2BLT4 A 48L SDP EZ1 LP835-XXXXXXX-XXXXXXXXXXX-XXXXXXXX | Indoor Luminaires | Troffer | 2x4 Luminaires for Ambient Lighting of Interior Commercial Spaces | Standard | FALSE | [9 empty] | 7/22/2016 | Dimmable | Continuous (Can dim down to ≤ 10% (W)) | Yes |  |  | 4725.94 | 105.04 | 44.99 | 16.66 | 0.93 | 3500 | 82
P8GUYCDA | Acuity Brands Lighting | Lithonia Lighting | 2BLT4 A 48L SDP EZ1 LP840-XXXXXXX-XXXXXXXXXXX-XXXXXXXX | Indoor Luminaires | Troffer | 2x4 Luminaires for Ambient Lighting of Interior Commercial Spaces | Standard | FALSE | [9 empty] | 7/22/2016 | Dimmable | Continuous (Can dim down to ≤ 10% (W)) | Yes |  |  | 4854.18 | 107.89 | 44.99 | 16.66 | 0.93 | 4000 | 82
PEG6VW3M | Acuity Brands Lighting | Lithonia Lighting | 2BLT4 A 48L SDP EZ1 LP850-XXXXXXX-XXXXXXXXXXX-XXXXXXXX | Indoor Luminaires | Troffer | 2x4 Luminaires for Ambient Lighting of Interior Commercial Spaces | Standard | FALSE | [9 empty] | 7/22/2016 | Dimmable | Continuous (Can dim down to ≤ 10% (W)) | Yes |  |  | 4895.66 | 108.82 | 44.99 | 16.66 | 0.93 | 5000 | 82
PY5T1F4E | Acuity Brands Lighting | Lithonia Lighting | 2BLT4 A 48L SDP SLD LP830-XXXXXXX-XXXXXXXXXXX-XXXXXXXX | Indoor Luminaires | Troffer | 2x4 Luminaires for Ambient Lighting of Interior Commercial Spaces | Standard | FALSE | [9 empty] | 7/22/2016 | Dimmable | Stepped | Yes |  |  | 4631.65 | 102.95 | 44.99 | 16.66 | 0.93 | 3000 | 82
PMR7JGM5 | Acuity Brands Lighting | Lithonia Lighting | 2BLT4 A 48L SDP SLD LP835-XXXXXXX-XXXXXXXXXXX-XXXXXXXX | Indoor Luminaires | Troffer | 2x4 Luminaires for Ambient Lighting of Interior Commercial Spaces | Standard | FALSE | [9 empty] | 7/22/2016 | Dimmable | Stepped | Yes |  |  | 4725.94 | 105.04 | 44.99 | 16.66 | 0.93 | 3500 | 82
PVQK1T9H | Acuity Brands Lighting | Lithonia Lighting | 2BLT4 A 48L SDP SLD LP840-XXXXXXX-XXXXXXXXXXX-XXXXXXXX | Indoor Luminaires | Troffer | 2x4 Luminaires for Ambient Lighting of Interior Commercial Spaces | Standard | FALSE | [9 empty] | 7/22/2016 | Dimmable | Stepped | Yes |  |  | 4854.18 | 107.89 | 44.99 | 16.66 | 0.93 | 4000 | 82
P8BXYBDD | Acuity Brands Lighting | Lithonia Lighting | 2BLT4 A 48L SDP SLD LP850-XXXXXXX-XXXXXXXXXXX-XXXXXXXX | Indoor Luminaires | Troffer | 2x4 Luminaires for Ambient Lighting of Interior Commercial Spaces | Standard | FALSE | [9 empty] | 7/22/2016 | Dimmable | Stepped | Yes |  |  | 4895.66 | 108.82 | 44.99 | 16.66 | 0.93 | 5000 | 82
PY4J8MSR | Acuity Brands Lighting | Lithonia Lighting | 2BLT4 A 48L SDPT EZ1 LP830-XXXXXXX-XXXXXXXXXXX-XXXXXXXX | Indoor Luminaires | Troffer | 2x4 Luminaires for Ambient Lighting of Interior Commercial Spaces | Standard | FALSE | [9 empty] | 7/22/2016 | Dimmable | Continuous (Can dim down to ≤ 10% (W)) | Yes |  |  | 4387.04 | 97.51 | 44.99 | 16.66 | 0.93 | 3000 | 82
PG38KP9X | Acuity Brands Lighting | Lithonia Lighting | 2BLT4 A 48L SDPT EZ1 LP835-XXXXXXX-XXXXXXXXXXX-XXXXXXXX | Indoor Luminaires | Troffer | 2x4 Luminaires for Ambient Lighting of Interior Commercial Spaces | Standard | FALSE | [9 empty] | 7/22/2016 | Dimmable | Continuous (Can dim down to ≤ 10% (W)) | Yes |  |  | 4476.36 | 99.5 | 44.99 | 16.66 | 0.93 | 3500 | 82
P2XP53FV | Acuity Brands Lighting | Lithonia Lighting | 2BLT4 A 48L SDPT EZ1 LP840-XXXXXXX-XXXXXXXXXXX-XXXXXXXX | Indoor Luminaires | Troffer | 2x4 Luminaires for Ambient Lighting of Interior Commercial Spaces | Standard | FALSE | [9 empty] | 7/22/2016 | Dimmable | Continuous (Can dim down to ≤ 10% (W)) | Yes |  |  | 4597.82 | 102.2 | 44.99 | 16.66 | 0.93 | 4000 | 82
P3V4D3CZ | Acuity Brands Lighting | Lithonia Lighting | 2BLT4 A 48L SDPT EZ1 LP850-XXXXXXX-XXXXXXXXXXX-XXXXXXXX | Indoor Luminaires | Troffer | 2x4 Luminaires for Ambient Lighting of Interior Commercial Spaces | Standard | FALSE | [9 empty] | 7/22/2016 | Dimmable | Continuous (Can dim down to ≤ 10% (W)) | Yes |  |  | 4637.12 | 103.07 | 44.99 | 16.66 | 0.93 | 5000 | 82
P45BE1BX | Acuity Brands Lighting | Lithonia Lighting | 2BLT4 A 48L SDPT SLD LP830-XXXXXXX-XXXXXXXXXXX-XXXXXXXX | Indoor Luminaires | Troffer | 2x4 Luminaires for Ambient Lighting of Interior Commercial Spaces | Standard | FALSE | [9 empty] | 7/22/2016 | Dimmable | Stepped | Yes |  |  | 4387.04 | 97.51 | 44.99 | 16.66 | 0.93 | 3000 | 82
PWYM64PN | Acuity Brands Lighting | Lithonia Lighting | 2BLT4 A 48L SDPT SLD LP835-XXXXXXX-XXXXXXXXXXX-XXXXXXXX | Indoor Luminaires | Troffer | 2x4 Luminaires for Ambient Lighting of Interior Commercial Spaces | Standard | FALSE | [9 empty] | 7/22/2016 | Dimmable | Stepped | Yes |  |  | 4476.36 | 99.5 | 44.99 | 16.66 | 0.93 | 3500 | 82
PWNREAWG | Acuity Brands Lighting | Lithonia Lighting | 2BLT4 A 48L SDPT SLD LP840-XXXXXXX-XXXXXXXXXXX-XXXXXXXX | Indoor Luminaires | Troffer | 2x4 Luminaires for Ambient Lighting of Interior Commercial Spaces | Standard | FALSE | [9 empty] | 7/22/2016 | Dimmable | Stepped | Yes |  |  | 4597.82 | 102.2 | 44.99 | 16.66 | 0.93 | 4000 | 82
PQJ3J7U5 | Acuity Brands Lighting | Lithonia Lighting | 2BLT4 A 48L SDPT SLD LP850-XXXXXXX-XXXXXXXXXXX-XXXXXXXX | Indoor Luminaires | Troffer | 2x4 Luminaires for Ambient Lighting of Interior Commercial Spaces | Standard | FALSE | [9 empty] | 7/22/2016 | Dimmable | Stepped | Yes |  |  | 4637.12 | 103.07 | 44.99 | 16.66 | 0.93 | 5000 | 82
PJR5TP1P | Acuity Brands Lighting | Lithonia Lighting | 2BLT4 A 48L SDSM EZ1 LP830-XXXXXXX-XXXXXXXXXXX-XXXXXXXX | Indoor Luminaires | Troffer | 2x4 Luminaires for Ambient Lighting of Interior Commercial Spaces | Standard | FALSE | [9 empty] | 7/22/2016 | Dimmable | Continuous (Can dim down to ≤ 10% (W)) | Yes |  |  | 4513.77 | 100.33 | 44.99 | 16.66 | 0.93 | 3000 | 82
P76FY79E | Acuity Brands Lighting | Lithonia Lighting | 2BLT4 A 48L SDSM EZ1 LP835-XXXXXXX-XXXXXXXXXXX-XXXXXXXX | Indoor Luminaires | Troffer | 2x4 Luminaires for Ambient Lighting of Interior Commercial Spaces | Standard | FALSE | [9 empty] | 7/22/2016 | Dimmable | Continuous (Can dim down to ≤ 10% (W)) | Yes |  |  | 4605.66 | 102.37 | 44.99 | 16.66 | 0.93 | 3500 | 82
P8C983GG | Acuity Brands Lighting | Lithonia Lighting | 2BLT4 A 48L SDSM EZ1 LP840-XXXXXXX-XXXXXXXXXXX-XXXXXXXX | Indoor Luminaires | Troffer | 2x4 Luminaires for Ambient Lighting of Interior Commercial Spaces | Standard | FALSE | [9 empty] | 7/22/2016 | Dimmable | Continuous (Can dim down to ≤ 10% (W)) | Yes |  |  | 4730.64 | 105.15 | 44.99 | 16.66 | 0.93 | 4000 | 82
PHN93STP | Acuity Brands Lighting | Lithonia Lighting | 2BLT4 A 48L SDSM EZ1 LP850-XXXXXXX-XXXXXXXXXXX-XXXXXXXX | Indoor Luminaires | Troffer | 2x4 Luminaires for Ambient Lighting of Interior Commercial Spaces | Standard | FALSE | [9 empty] | 7/22/2016 | Dimmable | Continuous (Can dim down to ≤ 10% (W)) | Yes |  |  | 4771.07 | 106.05 | 44.99 | 16.66 | 0.93 | 5000 | 82
PWH63S3N | Acuity Brands Lighting | Lithonia Lighting | 2BLT4 A 48L SDSM SLD LP830-XXXXXXX-XXXXXXXXXXX-XXXXXXXX | Indoor Luminaires | Troffer | 2x4 Luminaires for Ambient Lighting of Interior Commercial Spaces | Standard | FALSE | [9 empty] | 7/22/2016 | Dimmable | Stepped | Yes |  |  | 4513.77 | 100.33 | 44.99 | 16.66 | 0.93 | 3000 | 82
PHRNQY9Z | Acuity Brands Lighting | Lithonia Lighting | 2BLT4 A 48L SDSM SLD LP835-XXXXXXX-XXXXXXXXXXX-XXXXXXXX | Indoor Luminaires | Troffer | 2x4 Luminaires for Ambient Lighting of Interior Commercial Spaces | Standard | FALSE | [9 empty] | 7/22/2016 | Dimmable | Stepped | Yes |  |  | 4605.66 | 102.37 | 44.99 | 16.66 | 0.93 | 3500 | 82
PRJRCWCR | Acuity Brands Lighting | Lithonia Lighting | 2BLT4 A 48L SDSM SLD LP840-XXXXXXX-XXXXXXXXXXX-XXXXXXXX | Indoor Luminaires | Troffer | 2x4 Luminaires for Ambient Lighting of Interior Commercial Spaces | Standard | FALSE | [9 empty] | 7/22/2016 | Dimmable | Stepped | Yes |  |  | 4730.64 | 105.15 | 44.99 | 16.66 | 0.93 | 4000 | 82
PF4KEMYA | Acuity Brands Lighting | Lithonia Lighting | 2BLT4 A 48L SDSM SLD LP850-XXXXXXX-XXXXXXXXXXX-XXXXXXXX | Indoor Luminaires | Troffer | 2x4 Luminaires for Ambient Lighting of Interior Commercial Spaces | Standard | FALSE | [9 empty] | 7/22/2016 | Dimmable | Stepped | Yes |  |  | 4771.07 | 106.05 | 44.99 | 16.66 | 0.93 | 5000 | 82
PC6Z7H9K | Acuity Brands Lighting | Lithonia Lighting | 2BLT4 A 48L SDSMT EZ1 LP830-XXXXXXX-XXXXXXXXXXX-XXXXXXXX | Indoor Luminaires | Troffer | 2x4 Luminaires for Ambient Lighting of Interior Commercial Spaces | Standard | FALSE | [9 empty] | 7/22/2016 | Dimmable | Continuous (Can dim down to ≤ 10% (W)) | Yes |  |  | 4352.44 | 96.74 | 44.99 | 16.66 | 0.93 | 3000 | 82
PXK6RG21 | Acuity Brands Lighting | Lithonia Lighting | 2BLT4 A 48L SDSMT EZ1 LP835-XXXXXXX-XXXXXXXXXXX-XXXXXXXX | Indoor Luminaires | Troffer | 2x4 Luminaires for Ambient Lighting of Interior Commercial Spaces | Standard | FALSE | [9 empty] | 7/22/2016 | Dimmable | Continuous (Can dim down to ≤ 10% (W)) | Yes |  |  | 4441.05 | 98.71 | 44.99 | 16.66 | 0.93 | 3500 | 82
PWWUDHS2 | Acuity Brands Lighting | Lithonia Lighting | 2BLT4 A 48L SDSMT EZ1 LP840-XXXXXXX-XXXXXXXXXXX-XXXXXXXX | Indoor Luminaires | Troffer | 2x4 Luminaires for Ambient Lighting of Interior Commercial Spaces | Standard | FALSE | [9 empty] | 7/22/2016 | Dimmable | Continuous (Can dim down to ≤ 10% (W)) | Yes |  |  | 4561.55 | 101.39 | 44.99 | 16.66 | 0.93 | 4000 | 82
PDT15Q7R | Acuity Brands Lighting | Lithonia Lighting | 2BLT4 A 48L SDSMT EZ1 LP850-XXXXXXX-XXXXXXXXXXX-XXXXXXXX | Indoor Luminaires | Troffer | 2x4 Luminaires for Ambient Lighting of Interior Commercial Spaces | Standard | FALSE | [9 empty] | 7/22/2016 | Dimmable | Continuous (Can dim down to ≤ 10% (W)) | Yes |  |  | 4600.54 | 102.26 | 44.99 | 16.66 | 0.93 | 5000 | 82
PQVXFENE | Acuity Brands Lighting | Lithonia Lighting | 2BLT4 A 48L SDSMT SLD LP830-XXXXXXX-XXXXXXXXXXX-XXXXXXXX | Indoor Luminaires | Troffer | 2x4 Luminaires for Ambient Lighting of Interior Commercial Spaces | Standard | FALSE | [9 empty] | 7/22/2016 | Dimmable | Stepped | Yes |  |  | 4352.44 | 96.74 | 44.99 | 16.66 | 0.93 | 3000 | 82
PVXTR9P4 | Acuity Brands Lighting | Lithonia Lighting | 2BLT4 A 48L SDSMT SLD LP835-XXXXXXX-XXXXXXXXXXX-XXXXXXXX | Indoor Luminaires | Troffer | 2x4 Luminaires for Ambient Lighting of Interior Commercial Spaces | Standard | FALSE | [9 empty] | 7/22/2016 | Dimmable | Stepped | Yes |  |  | 4441.05 | 98.71 | 44.99 | 16.66 | 0.93 | 3500 | 82
P9VXQM1V | Acuity Brands Lighting | Lithonia Lighting | 2BLT4 A 48L SDSMT SLD LP840-XXXXXXX-XXXXXXXXXXX-XXXXXXXX | Indoor Luminaires | Troffer | 2x4 Luminaires for Ambient Lighting of Interior Commercial Spaces | Standard | FALSE | [9 empty] | 7/22/2016 | Dimmable | Stepped | Yes |  |  | 4561.55 | 101.39 | 44.99 | 16.66 | 0.93 | 4000 | 82
PH2BCFJ9 | Acuity Brands Lighting | Lithonia Lighting | 2BLT4 A 48L SDSMT SLD LP850-XXXXXXX-XXXXXXXXXXX-XXXXXXXX | Indoor Luminaires | Troffer | 2x4 Luminaires for Ambient Lighting of Interior Commercial Spaces | Standard | FALSE | [9 empty] | 7/22/2016 | Dimmable | Stepped | Yes |  |  | 4600.54 | 102.26 | 44.99 | 16.66 | 0.93 | 5000 | 82
PP9B3B5H | Acuity Brands Lighting | Lithonia Lighting | 2BLT4 A 60L ADP EZ1 LP830-XXXXXXX-XXXXXXXXXXX-XXXXXXXX | Indoor Luminaires | Troffer | 2x4 Luminaires for Ambient Lighting of Interior Commercial Spaces | Standard | FALSE | [9 empty] | 7/22/2016 | Dimmable | Continuous (Can dim down to ≤ 10% (W)) | Yes |  |  | 5628.22 | 106.29 | 52.95 | 16.66 | 0.93 | 3000 | 82
PZJJCQVA | Acuity Brands Lighting | Lithonia Lighting | 2BLT4 A 60L ADP EZ1 LP835-XXXXXXX-XXXXXXXXXXX-XXXXXXXX | Indoor Luminaires | Troffer | 2x4 Luminaires for Ambient Lighting of Interior Commercial Spaces | Standard | FALSE | [9 empty] | 7/22/2016 | Dimmable | Continuous (Can dim down to ≤ 10% (W)) | Yes |  |  | 5742.8 | 108.46 | 52.95 | 16.66 | 0.93 | 3500 | 82
P8BXJD8D | Acuity Brands Lighting | Lithonia Lighting | 2BLT4 A 60L ADP EZ1 LP840-XXXXXXX-XXXXXXXXXXX-XXXXXXXX | Indoor Luminaires | Troffer | 2x4 Luminaires for Ambient Lighting of Interior Commercial Spaces | Standard | FALSE | [9 empty] | 7/22/2016 | Dimmable | Continuous (Can dim down to ≤ 10% (W)) | Yes |  |  | 5898.63 | 111.4 | 52.95 | 16.66 | 0.93 | 4000 | 82
P7CRCG5F | Acuity Brands Lighting | Lithonia Lighting | 2BLT4 A 60L ADP EZ1 LP850-XXXXXXX-XXXXXXXXXXX-XXXXXXXX | Indoor Luminaires | Troffer | 2x4 Luminaires for Ambient Lighting of Interior Commercial Spaces | Standard | FALSE | [9 empty] | 7/22/2016 | Dimmable | Continuous (Can dim down to ≤ 10% (W)) | Yes |  |  | 5949.04 | 112.35 | 52.95 | 16.66 | 0.93 | 5000 | 82
P4VC8CFG | Acuity Brands Lighting | Lithonia Lighting | 2BLT4 A 60L ADP SLD LP830-XXXXXXX-XXXXXXXXXXX-XXXXXXXX | Indoor Luminaires | Troffer | 2x4 Luminaires for Ambient Lighting of Interior Commercial Spaces | Standard | FALSE | [9 empty] | 7/22/2016 | Dimmable | Stepped | Yes |  |  | 5628.22 | 106.29 | 52.95 | 16.66 | 0.93 | 3000 | 82
PYRX7UVK | Acuity Brands Lighting | Lithonia Lighting | 2BLT4 A 60L ADP SLD LP835-XXXXXXX-XXXXXXXXXXX-XXXXXXXX | Indoor Luminaires | Troffer | 2x4 Luminaires for Ambient Lighting of Interior Commercial Spaces | Standard | FALSE | [9 empty] | 7/22/2016 | Dimmable | Stepped | Yes |  |  | 5742.8 | 108.46 | 52.95 | 16.66 | 0.93 | 3500 | 82
PMNN7FUJ | Acuity Brands Lighting | Lithonia Lighting | 2BLT4 A 60L ADP SLD LP840-XXXXXXX-XXXXXXXXXXX-XXXXXXXX | Indoor Luminaires | Troffer | 2x4 Luminaires for Ambient Lighting of Interior Commercial Spaces | Standard | FALSE | [9 empty] | 7/22/2016 | Dimmable | Stepped | Yes |  |  | 5898.63 | 111.4 | 52.95 | 16.66 | 0.93 | 4000 | 82
PZP4CK5R | Acuity Brands Lighting | Lithonia Lighting | 2BLT4 A 60L ADP SLD LP850-XXXXXXX-XXXXXXXXXXX-XXXXXXXX | Indoor Luminaires | Troffer | 2x4 Luminaires for Ambient Lighting of Interior Commercial Spaces | Standard | FALSE | [9 empty] | 7/22/2016 | Dimmable | Stepped | Yes |  |  | 5949.04 | 112.35 | 52.95 | 16.66 | 0.93 | 5000 | 82
P6WZ59B5 | Acuity Brands Lighting | Lithonia Lighting | 2BLT4 A 60L ADPT EZ1 LP830-XXXXXXX-XXXXXXXXXXX-XXXXXXXX | Indoor Luminaires | Troffer | 2x4 Luminaires for Ambient Lighting of Interior Commercial Spaces | Standard | FALSE | [9 empty] | 7/22/2016 | Dimmable | Continuous (Can dim down to ≤ 10% (W)) | Yes |  |  | 5281.03 | 99.74 | 52.95 | 16.66 | 0.93 | 3000 | 82
PYGDMP4K | Acuity Brands Lighting | Lithonia Lighting | 2BLT4 A 60L ADPT EZ1 LP835-XXXXXXX-XXXXXXXXXXX-XXXXXXXX | Indoor Luminaires | Troffer | 2x4 Luminaires for Ambient Lighting of Interior Commercial Spaces | Standard | FALSE | [9 empty] | 7/22/2016 | Dimmable | Continuous (Can dim down to ≤ 10% (W)) | Yes |  |  | 5388.55 | 101.77 | 52.95 | 16.66 | 0.93 | 3500 | 82
PW9MVN3V | Acuity Brands Lighting | Lithonia Lighting | 2BLT4 A 60L ADPT EZ1 LP840-XXXXXXX-XXXXXXXXXXX-XXXXXXXX | Indoor Luminaires | Troffer | 2x4 Luminaires for Ambient Lighting of Interior Commercial Spaces | Standard | FALSE | [9 empty] | 7/22/2016 | Dimmable | Continuous (Can dim down to ≤ 10% (W)) | Yes |  |  | 5534.76 | 104.53 | 52.95 | 16.66 | 0.93 | 4000 | 82
P1DFBM6E | Acuity Brands Lighting | Lithonia Lighting | 2BLT4 A 60L ADPT EZ1 LP850-XXXXXXX-XXXXXXXXXXX-XXXXXXXX | Indoor Luminaires | Troffer | 2x4 Luminaires for Ambient Lighting of Interior Commercial Spaces | Standard | FALSE | [9 empty] | 7/22/2016 | Dimmable | Continuous (Can dim down to ≤ 10% (W)) | Yes |  |  | 5582.07 | 105.42 | 52.95 | 16.66 | 0.93 | 5000 | 82
PFH63K12 | Acuity Brands Lighting | Lithonia Lighting | 2BLT4 A 60L ADPT SLD LP830-XXXXXXX-XXXXXXXXXXX-XXXXXXXX | Indoor Luminaires | Troffer | 2x4 Luminaires for Ambient Lighting of Interior Commercial Spaces | Standard | FALSE | [9 empty] | 7/22/2016 | Dimmable | Stepped | Yes |  |  | 5281.03 | 99.74 | 52.95 | 16.66 | 0.93 | 3000 | 82
P47CUURY | Acuity Brands Lighting | Lithonia Lighting | 2BLT4 A 60L ADPT SLD LP835-XXXXXXX-XXXXXXXXXXX-XXXXXXXX | Indoor Luminaires | Troffer | 2x4 Luminaires for Ambient Lighting of Interior Commercial Spaces | Standard | FALSE | [9 empty] | 7/22/2016 | Dimmable | Stepped | Yes |  |  | 5388.55 | 101.77 | 52.95 | 16.66 | 0.93 | 3500 | 82
PFHW219D | Acuity Brands Lighting | Lithonia Lighting | 2BLT4 A 60L ADPT SLD LP840-XXXXXXX-XXXXXXXXXXX-XXXXXXXX | Indoor Luminaires | Troffer | 2x4 Luminaires for Ambient Lighting of Interior Commercial Spaces | Standard | FALSE | [9 empty] | 7/22/2016 | Dimmable | Stepped | Yes |  |  | 5534.76 | 104.53 | 52.95 | 16.66 | 0.93 | 4000 | 82
PPTT8C6F | Acuity Brands Lighting | Lithonia Lighting | 2BLT4 A 60L ADPT SLD LP850-XXXXXXX-XXXXXXXXXXX-XXXXXXXX | Indoor Luminaires | Troffer | 2x4 Luminaires for Ambient Lighting of Interior Commercial Spaces | Standard | FALSE | [9 empty] | 7/22/2016 | Dimmable | Stepped | Yes |  |  | 5582.07 | 105.42 | 52.95 | 16.66 | 0.93 | 5000 | 82
PTU4YE1S | Acuity Brands Lighting | Lithonia Lighting | 2BLT4 A 60L ADSM EZ1 LP830-XXXXXXX-XXXXXXXXXXX-XXXXXXXX | Indoor Luminaires | Troffer | 2x4 Luminaires for Ambient Lighting of Interior Commercial Spaces | Standard | FALSE | [9 empty] | 7/22/2016 | Dimmable | Continuous (Can dim down to ≤ 10% (W)) | Yes |  |  | 5489.65 | 103.68 | 52.95 | 16.66 | 0.93 | 3000 | 82
P8HUCCU2 | Acuity Brands Lighting | Lithonia Lighting | 2BLT4 A 60L ADSM EZ1 LP835-XXXXXXX-XXXXXXXXXXX-XXXXXXXX | Indoor Luminaires | Troffer | 2x4 Luminaires for Ambient Lighting of Interior Commercial Spaces | Standard | FALSE | [9 empty] | 7/22/2016 | Dimmable | Continuous (Can dim down to ≤ 10% (W)) | Yes |  |  | 5601.41 | 105.79 | 52.95 | 16.66 | 0.93 | 3500 | 82
PBJA3N7V | Acuity Brands Lighting | Lithonia Lighting | 2BLT4 A 60L ADSM EZ1 LP840-XXXXXXX-XXXXXXXXXXX-XXXXXXXX | Indoor Luminaires | Troffer | 2x4 Luminaires for Ambient Lighting of Interior Commercial Spaces | Standard | FALSE | [9 empty] | 7/22/2016 | Dimmable | Continuous (Can dim down to ≤ 10% (W)) | Yes |  |  | 5753.4 | 108.66 | 52.95 | 16.66 | 0.93 | 4000 | 82
P5VJW7A2 | Acuity Brands Lighting | Lithonia Lighting | 2BLT4 A 60L ADSM EZ1 LP850-XXXXXXX-XXXXXXXXXXX-XXXXXXXX | Indoor Luminaires | Troffer | 2x4 Luminaires for Ambient Lighting of Interior Commercial Spaces | Standard | FALSE | [9 empty] | 7/22/2016 | Dimmable | Continuous (Can dim down to ≤ 10% (W)) | Yes |  |  | 5802.58 | 109.59 | 52.95 | 16.66 | 0.93 | 5000 | 82
P1P4H5WK | Acuity Brands Lighting | Lithonia Lighting | 2BLT4 A 60L ADSM SLD LP830-XXXXXXX-XXXXXXXXXXX-XXXXXXXX | Indoor Luminaires | Troffer | 2x4 Luminaires for Ambient Lighting of Interior Commercial Spaces | Standard | FALSE | [9 empty] | 7/22/2016 | Dimmable | Stepped | Yes |  |  | 5489.65 | 103.68 | 52.95 | 16.66 | 0.93 | 3000 | 82
PPH6P1FG | Acuity Brands Lighting | Lithonia Lighting | 2BLT4 A 60L ADSM SLD LP835-XXXXXXX-XXXXXXXXXXX-XXXXXXXX | Indoor Luminaires | Troffer | 2x4 Luminaires for Ambient Lighting of Interior Commercial Spaces | Standard | FALSE | [9 empty] | 7/22/2016 | Dimmable | Stepped | Yes |  |  | 5601.41 | 105.79 | 52.95 | 16.66 | 0.93 | 3500 | 82
PACZXRNM | Acuity Brands Lighting | Lithonia Lighting | 2BLT4 A 60L ADSM SLD LP840-XXXXXXX-XXXXXXXXXXX-XXXXXXXX | Indoor Luminaires | Troffer | 2x4 Luminaires for Ambient Lighting of Interior Commercial Spaces | Standard | FALSE | [9 empty] | 7/22/2016 | Dimmable | Stepped | Yes |  |  | 5753.4 | 108.66 | 52.95 | 16.66 | 0.93 | 4000 | 82
PHSEZ8WY | Acuity Brands Lighting | Lithonia Lighting | 2BLT4 A 60L ADSM SLD LP850-XXXXXXX-XXXXXXXXXXX-XXXXXXXX | Indoor Luminaires | Troffer | 2x4 Luminaires for Ambient Lighting of Interior Commercial Spaces | Standard | FALSE | [9 empty] | 7/22/2016 | Dimmable | Stepped | Yes |  |  | 5802.58 | 109.59 | 52.95 | 16.66 | 0.93 | 5000 | 82
P9VCHZ1H | Acuity Brands Lighting | Lithonia Lighting | 2BLT4 A 60L ADSMT EZ1 LP830-XXXXXXX-XXXXXXXXXXX-XXXXXXXX | Indoor Luminaires | Troffer | 2x4 Luminaires for Ambient Lighting of Interior Commercial Spaces | Standard | FALSE | [9 empty] | 7/22/2016 | Dimmable | Continuous (Can dim down to ≤ 10% (W)) | Yes |  |  | 5166.83 | 97.58 | 52.95 | 16.66 | 0.93 | 3000 | 82
P5Z4G8RY | Acuity Brands Lighting | Lithonia Lighting | 2BLT4 A 60L ADSMT EZ1 LP835-XXXXXXX-XXXXXXXXXXX-XXXXXXXX | Indoor Luminaires | Troffer | 2x4 Luminaires for Ambient Lighting of Interior Commercial Spaces | Standard | FALSE | [9 empty] | 7/22/2016 | Dimmable | Continuous (Can dim down to ≤ 10% (W)) | Yes |  |  | 5272.02 | 99.57 | 52.95 | 16.66 | 0.93 | 3500 | 82
PAEQX2N5 | Acuity Brands Lighting | Lithonia Lighting | 2BLT4 A 60L ADSMT EZ1 LP840-XXXXXXX-XXXXXXXXXXX-XXXXXXXX | Indoor Luminaires | Troffer | 2x4 Luminaires for Ambient Lighting of Interior Commercial Spaces | Standard | FALSE | [9 empty] | 7/22/2016 | Dimmable | Continuous (Can dim down to ≤ 10% (W)) | Yes |  |  | 5415.07 | 102.27 | 52.95 | 16.66 | 0.93 | 4000 | 82
PSV8SYRS | Acuity Brands Lighting | Lithonia Lighting | 2BLT4 A 60L ADSMT EZ1 LP850-XXXXXXX-XXXXXXXXXXX-XXXXXXXX | Indoor Luminaires | Troffer | 2x4 Luminaires for Ambient Lighting of Interior Commercial Spaces | Standard | FALSE | [9 empty] | 7/22/2016 | Dimmable | Continuous (Can dim down to ≤ 10% (W)) | Yes |  |  | 5461.35 | 103.14 | 52.95 | 16.66 | 0.93 | 5000 | 82
P6YU69XQ | Acuity Brands Lighting | Lithonia Lighting | 2BLT4 A 60L ADSMT SLD LP830-XXXXXXX-XXXXXXXXXXX-XXXXXXXX | Indoor Luminaires | Troffer | 2x4 Luminaires for Ambient Lighting of Interior Commercial Spaces | Standard | FALSE | [9 empty] | 7/22/2016 | Dimmable | Stepped | Yes |  |  | 5166.83 | 97.58 | 52.95 | 16.66 | 0.93 | 3000 | 82
PY4FAR8F | Acuity Brands Lighting | Lithonia Lighting | 2BLT4 A 60L ADSMT SLD LP835-XXXXXXX-XXXXXXXXXXX-XXXXXXXX | Indoor Luminaires | Troffer | 2x4 Luminaires for Ambient Lighting of Interior Commercial Spaces | Standard | FALSE | [9 empty] | 7/22/2016 | Dimmable | Stepped | Yes |  |  | 5272.02 | 99.57 | 52.95 | 16.66 | 0.93 | 3500 | 82
PN5QT6YG | Acuity Brands Lighting | Lithonia Lighting | 2BLT4 A 60L ADSMT SLD LP840-XXXXXXX-XXXXXXXXXXX-XXXXXXXX | Indoor Luminaires | Troffer | 2x4 Luminaires for Ambient Lighting of Interior Commercial Spaces | Standard | FALSE | [9 empty] | 7/22/2016 | Dimmable | Stepped | Yes |  |  | 5415.07 | 102.27 | 52.95 | 16.66 | 0.93 | 4000 | 82
PN1BGH4S | Acuity Brands Lighting | Lithonia Lighting | 2BLT4 A 60L ADSMT SLD LP850-XXXXXXX-XXXXXXXXXXX-XXXXXXXX | Indoor Luminaires | Troffer | 2x4 Luminaires for Ambient Lighting of Interior Commercial Spaces | Standard | FALSE | [9 empty] | 7/22/2016 | Dimmable | Stepped | Yes |  |  | 5461.35 | 103.14 | 52.95 | 16.66 | 0.93 | 5000 | 82
P9D2BJ18 | Acuity Brands Lighting | Lithonia Lighting | 2BLT4 A 60L SDP EZ1 LP830-XXXXXXX-XXXXXXXXXXX-XXXXXXXX | Indoor Luminaires | Troffer | 2x4 Luminaires for Ambient Lighting of Interior Commercial Spaces | Standard | FALSE | [9 empty] | 7/22/2016 | Dimmable | Continuous (Can dim down to ≤ 10% (W)) | Yes |  |  | 5579.3 | 105.37 | 52.95 | 16.66 | 0.93 | 3000 | 82
PBKM84JN | Acuity Brands Lighting | Lithonia Lighting | 2BLT4 A 60L SDP EZ1 LP835-XXXXXXX-XXXXXXXXXXX-XXXXXXXX | Indoor Luminaires | Troffer | 2x4 Luminaires for Ambient Lighting of Interior Commercial Spaces | Standard | FALSE | [9 empty] | 7/22/2016 | Dimmable | Continuous (Can dim down to ≤ 10% (W)) | Yes |  |  | 5692.88 | 107.51 | 52.95 | 16.66 | 0.93 | 3500 | 82
PMJXKPZE | Acuity Brands Lighting | Lithonia Lighting | 2BLT4 A 60L SDP EZ1 LP840-XXXXXXX-XXXXXXXXXXX-XXXXXXXX | Indoor Luminaires | Troffer | 2x4 Luminaires for Ambient Lighting of Interior Commercial Spaces | Standard | FALSE | [9 empty] | 7/22/2016 | Dimmable | Continuous (Can dim down to ≤ 10% (W)) | Yes |  |  | 5847.36 | 110.43 | 52.95 | 16.66 | 0.93 | 4000 | 82
P1U922JU | Acuity Brands Lighting | Lithonia Lighting | 2BLT4 A 60L SDP EZ1 LP850-XXXXXXX-XXXXXXXXXXX-XXXXXXXX | Indoor Luminaires | Troffer | 2x4 Luminaires for Ambient Lighting of Interior Commercial Spaces | Standard | FALSE | [9 empty] | 7/22/2016 | Dimmable | Continuous (Can dim down to ≤ 10% (W)) | Yes |  |  | 5897.34 | 111.38 | 52.95 | 16.66 | 0.93 | 5000 | 82
P8SZ247Y | Acuity Brands Lighting | Lithonia Lighting | 2BLT4 A 60L SDP SLD LP830-XXXXXXX-XXXXXXXXXXX-XXXXXXXX | Indoor Luminaires | Troffer | 2x4 Luminaires for Ambient Lighting of Interior Commercial Spaces | Standard | FALSE | [9 empty] | 7/22/2016 | Dimmable | Stepped | Yes |  |  | 5579.3 | 105.37 | 52.95 | 16.66 | 0.93 | 3000 | 82
PZQ8FHGM | Acuity Brands Lighting | Lithonia Lighting | 2BLT4 A 60L SDP SLD LP835-XXXXXXX-XXXXXXXXXXX-XXXXXXXX | Indoor Luminaires | Troffer | 2x4 Luminaires for Ambient Lighting of Interior Commercial Spaces | Standard | FALSE | [9 empty] | 7/22/2016 | Dimmable | Stepped | Yes |  |  | 5692.88 | 107.51 | 52.95 | 16.66 | 0.93 | 3500 | 82
PUDUCQ5B | Acuity Brands Lighting | Lithonia Lighting | 2BLT4 A 60L SDP SLD LP840-XXXXXXX-XXXXXXXXXXX-XXXXXXXX | Indoor Luminaires | Troffer | 2x4 Luminaires for Ambient Lighting of Interior Commercial Spaces | Standard | FALSE | [9 empty] | 7/22/2016 | Dimmable | Stepped | Yes |  |  | 5847.36 | 110.43 | 52.95 | 16.66 | 0.93 | 4000 | 82
PRQ64DNJ | Acuity Brands Lighting | Lithonia Lighting | 2BLT4 A 60L SDP SLD LP850-XXXXXXX-XXXXXXXXXXX-XXXXXXXX | Indoor Luminaires | Troffer | 2x4 Luminaires for Ambient Lighting of Interior Commercial Spaces | Standard | FALSE | [9 empty] | 7/22/2016 | Dimmable | Stepped | Yes |  |  | 5897.34 | 111.38 | 52.95 | 16.66 | 0.93 | 5000 | 82
PV2JTRQC | Acuity Brands Lighting | Lithonia Lighting | 2BLT4 A 60L SDPT EZ1 LP830-XXXXXXX-XXXXXXXXXXX-XXXXXXXX | Indoor Luminaires | Troffer | 2x4 Luminaires for Ambient Lighting of Interior Commercial Spaces | Standard | FALSE | [9 empty] | 7/22/2016 | Dimmable | Continuous (Can dim down to ≤ 10% (W)) | Yes |  |  | 5284.65 | 99.8 | 52.95 | 16.66 | 0.93 | 3000 | 82
P3WF9MYW | Acuity Brands Lighting | Lithonia Lighting | 2BLT4 A 60L SDPT EZ1 LP835-XXXXXXX-XXXXXXXXXXX-XXXXXXXX | Indoor Luminaires | Troffer | 2x4 Luminaires for Ambient Lighting of Interior Commercial Spaces | Standard | FALSE | [9 empty] | 7/22/2016 | Dimmable | Continuous (Can dim down to ≤ 10% (W)) | Yes |  |  | 5392.24 | 101.84 | 52.95 | 16.66 | 0.93 | 3500 | 82
P5ZEFS3F | Acuity Brands Lighting | Lithonia Lighting | 2BLT4 A 60L SDPT EZ1 LP840-XXXXXXX-XXXXXXXXXXX-XXXXXXXX | Indoor Luminaires | Troffer | 2x4 Luminaires for Ambient Lighting of Interior Commercial Spaces | Standard | FALSE | [9 empty] | 7/22/2016 | Dimmable | Continuous (Can dim down to ≤ 10% (W)) | Yes |  |  | 5538.55 | 104.6 | 52.95 | 16.66 | 0.93 | 4000 | 82
PQQZNQSS | Acuity Brands Lighting | Lithonia Lighting | 2BLT4 A 60L SDPT EZ1 LP850-XXXXXXX-XXXXXXXXXXX-XXXXXXXX | Indoor Luminaires | Troffer | 2x4 Luminaires for Ambient Lighting of Interior Commercial Spaces | Standard | FALSE | [9 empty] | 7/22/2016 | Dimmable | Continuous (Can dim down to ≤ 10% (W)) | Yes |  |  | 5585.89 | 105.49 | 52.95 | 16.66 | 0.93 | 5000 | 82
PC37ZUPE | Acuity Brands Lighting | Lithonia Lighting | 2BLT4 A 60L SDPT SLD LP830-XXXXXXX-XXXXXXXXXXX-XXXXXXXX | Indoor Luminaires | Troffer | 2x4 Luminaires for Ambient Lighting of Interior Commercial Spaces | Standard | FALSE | [9 empty] | 7/22/2016 | Dimmable | Stepped | Yes |  |  | 5284.65 | 99.8 | 52.95 | 16.66 | 0.93 | 3000 | 82
PXYX22H2 | Acuity Brands Lighting | Lithonia Lighting | 2BLT4 A 60L SDPT SLD LP835-XXXXXXX-XXXXXXXXXXX-XXXXXXXX | Indoor Luminaires | Troffer | 2x4 Luminaires for Ambient Lighting of Interior Commercial Spaces | Standard | FALSE | [9 empty] | 7/22/2016 | Dimmable | Stepped | Yes |  |  | 5392.24 | 101.84 | 52.95 | 16.66 | 0.93 | 3500 | 82
PTNCCFQW | Acuity Brands Lighting | Lithonia Lighting | 2BLT4 A 60L SDPT SLD LP840-XXXXXXX-XXXXXXXXXXX-XXXXXXXX | Indoor Luminaires | Troffer | 2x4 Luminaires for Ambient Lighting of Interior Commercial Spaces | Standard | FALSE | [9 empty] | 7/22/2016 | Dimmable | Stepped | Yes |  |  | 5538.55 | 104.6 | 52.95 | 16.66 | 0.93 | 4000 | 82
P12XXVDE | Acuity Brands Lighting | Lithonia Lighting | 2BLT4 A 60L SDPT SLD LP850-XXXXXXX-XXXXXXXXXXX-XXXXXXXX | Indoor Luminaires | Troffer | 2x4 Luminaires for Ambient Lighting of Interior Commercial Spaces | Standard | FALSE | [9 empty] | 7/22/2016 | Dimmable | Stepped | Yes |  |  | 5585.89 | 105.49 | 52.95 | 16.66 | 0.93 | 5000 | 82
PNVEB7W1 | Acuity Brands Lighting | Lithonia Lighting | 2BLT4 A 60L SDSM EZ1 LP830-XXXXXXX-XXXXXXXXXXX-XXXXXXXX | Indoor Luminaires | Troffer | 2x4 Luminaires for Ambient Lighting of Interior Commercial Spaces | Standard | FALSE | [9 empty] | 7/22/2016 | Dimmable | Continuous (Can dim down to ≤ 10% (W)) | Yes |  |  | 5437.3 | 102.69 | 52.95 | 16.66 | 0.93 | 3000 | 82
P3JK2JSH | Acuity Brands Lighting | Lithonia Lighting | 2BLT4 A 60L SDSM EZ1 LP835-XXXXXXX-XXXXXXXXXXX-XXXXXXXX | Indoor Luminaires | Troffer | 2x4 Luminaires for Ambient Lighting of Interior Commercial Spaces | Standard | FALSE | [9 empty] | 7/22/2016 | Dimmable | Continuous (Can dim down to ≤ 10% (W)) | Yes |  |  | 5548 | 104.78 | 52.95 | 16.66 | 0.93 | 3500 | 82
PASQ1UQ7 | Acuity Brands Lighting | Lithonia Lighting | 2BLT4 A 60L SDSM EZ1 LP840-XXXXXXX-XXXXXXXXXXX-XXXXXXXX | Indoor Luminaires | Troffer | 2x4 Luminaires for Ambient Lighting of Interior Commercial Spaces | Standard | FALSE | [9 empty] | 7/22/2016 | Dimmable | Continuous (Can dim down to ≤ 10% (W)) | Yes |  |  | 5698.54 | 107.62 | 52.95 | 16.66 | 0.93 | 4000 | 82
PBXKHC5N | Acuity Brands Lighting | Lithonia Lighting | 2BLT4 A 60L SDSM EZ1 LP850-XXXXXXX-XXXXXXXXXXX-XXXXXXXX | Indoor Luminaires | Troffer | 2x4 Luminaires for Ambient Lighting of Interior Commercial Spaces | Standard | FALSE | [9 empty] | 7/22/2016 | Dimmable | Continuous (Can dim down to ≤ 10% (W)) | Yes |  |  | 5747.25 | 108.54 | 52.95 | 16.66 | 0.93 | 5000 | 82
PBJC9K9J | Acuity Brands Lighting | Lithonia Lighting | 2BLT4 A 60L SDSM SLD LP830-XXXXXXX-XXXXXXXXXXX-XXXXXXXX | Indoor Luminaires | Troffer | 2x4 Luminaires for Ambient Lighting of Interior Commercial Spaces | Standard | FALSE | [9 empty] | 7/22/2016 | Dimmable | Stepped | Yes |  |  | 5437.3 | 102.69 | 52.95 | 16.66 | 0.93 | 3000 | 82
PDTZ4XBZ | Acuity Brands Lighting | Lithonia Lighting | 2BLT4 A 60L SDSM SLD LP835-XXXXXXX-XXXXXXXXXXX-XXXXXXXX | Indoor Luminaires | Troffer | 2x4 Luminaires for Ambient Lighting of Interior Commercial Spaces | Standard | FALSE | [9 empty] | 7/22/2016 | Dimmable | Stepped | Yes |  |  | 5548 | 104.78 | 52.95 | 16.66 | 0.93 | 3500 | 82
PD2K68PZ | Acuity Brands Lighting | Lithonia Lighting | 2BLT4 A 60L SDSM SLD LP840-XXXXXXX-XXXXXXXXXXX-XXXXXXXX | Indoor Luminaires | Troffer | 2x4 Luminaires for Ambient Lighting of Interior Commercial Spaces | Standard | FALSE | [9 empty] | 7/22/2016 | Dimmable | Stepped | Yes |  |  | 5698.54 | 107.62 | 52.95 | 16.66 | 0.93 | 4000 | 82
PJH6AZHM | Acuity Brands Lighting | Lithonia Lighting | 2BLT4 A 60L SDSM SLD LP850-XXXXXXX-XXXXXXXXXXX-XXXXXXXX | Indoor Luminaires | Troffer | 2x4 Luminaires for Ambient Lighting of Interior Commercial Spaces | Standard | FALSE | [9 empty] | 7/22/2016 | Dimmable | Stepped | Yes |  |  | 5747.25 | 108.54 | 52.95 | 16.66 | 0.93 | 5000 | 82
P75451N2 | Acuity Brands Lighting | Lithonia Lighting | 2BLT4 A 60L SDSMT EZ1 LP830-XXXXXXX-XXXXXXXXXXX-XXXXXXXX | Indoor Luminaires | Troffer | 2x4 Luminaires for Ambient Lighting of Interior Commercial Spaces | Standard | FALSE | [9 empty] | 7/22/2016 | Dimmable | Continuous (Can dim down to ≤ 10% (W)) | Yes |  |  | 5242.96 | 99.02 | 52.95 | 16.66 | 0.93 | 3000 | 82
P9G39S87 | Acuity Brands Lighting | Lithonia Lighting | 2BLT4 A 60L SDSMT EZ1 LP835-XXXXXXX-XXXXXXXXXXX-XXXXXXXX | Indoor Luminaires | Troffer | 2x4 Luminaires for Ambient Lighting of Interior Commercial Spaces | Standard | FALSE | [9 empty] | 7/22/2016 | Dimmable | Continuous (Can dim down to ≤ 10% (W)) | Yes |  |  | 5349.7 | 101.03 | 52.95 | 16.66 | 0.93 | 3500 | 82
P9Z66NH7 | Acuity Brands Lighting | Lithonia Lighting | 2BLT4 A 60L SDSMT EZ1 LP840-XXXXXXX-XXXXXXXXXXX-XXXXXXXX | Indoor Luminaires | Troffer | 2x4 Luminaires for Ambient Lighting of Interior Commercial Spaces | Standard | FALSE | [9 empty] | 7/22/2016 | Dimmable | Continuous (Can dim down to ≤ 10% (W)) | Yes |  |  | 5494.87 | 103.77 | 52.95 | 16.66 | 0.93 | 4000 | 82
P59MESX3 | Acuity Brands Lighting | Lithonia Lighting | 2BLT4 A 60L SDSMT EZ1 LP850-XXXXXXX-XXXXXXXXXXX-XXXXXXXX | Indoor Luminaires | Troffer | 2x4 Luminaires for Ambient Lighting of Interior Commercial Spaces | Standard | FALSE | [9 empty] | 7/22/2016 | Dimmable | Continuous (Can dim down to ≤ 10% (W)) | Yes |  |  | 5541.83 | 104.66 | 52.95 | 16.66 | 0.93 | 5000 | 82
PBF9V18F | Acuity Brands Lighting | Lithonia Lighting | 2BLT4 A 60L SDSMT SLD LP830-XXXXXXX-XXXXXXXXXXX-XXXXXXXX | Indoor Luminaires | Troffer | 2x4 Luminaires for Ambient Lighting of Interior Commercial Spaces | Standard | FALSE | [9 empty] | 7/22/2016 | Dimmable | Stepped | Yes |  |  | 5242.96 | 99.02 | 52.95 | 16.66 | 0.93 | 3000 | 82
PX697Y8E | Acuity Brands Lighting | Lithonia Lighting | 2BLT4 A 60L SDSMT SLD LP835-XXXXXXX-XXXXXXXXXXX-XXXXXXXX | Indoor Luminaires | Troffer | 2x4 Luminaires for Ambient Lighting of Interior Commercial Spaces | Standard | FALSE | [9 empty] | 7/22/2016 | Dimmable | Stepped | Yes |  |  | 5349.7 | 101.03 | 52.95 | 16.66 | 0.93 | 3500 | 82
PVT7RR3J | Acuity Brands Lighting | Lithonia Lighting | 2BLT4 A 60L SDSMT SLD LP840-XXXXXXX-XXXXXXXXXXX-XXXXXXXX | Indoor Luminaires | Troffer | 2x4 Luminaires for Ambient Lighting of Interior Commercial Spaces | Standard | FALSE | [9 empty] | 7/22/2016 | Dimmable | Stepped | Yes |  |  | 5494.87 | 103.77 | 52.95 | 16.66 | 0.93 | 4000 | 82
PU9EMAPB | Acuity Brands Lighting | Lithonia Lighting | 2BLT4 A 60L SDSMT SLD LP850-XXXXXXX-XXXXXXXXXXX-XXXXXXXX | Indoor Luminaires | Troffer | 2x4 Luminaires for Ambient Lighting of Interior Commercial Spaces | Standard | FALSE | [9 empty] | 7/22/2016 | Dimmable | Stepped | Yes |  |  | 5541.83 | 104.66 | 52.95 | 16.66 | 0.93 | 5000 | 82
P8KMTCVR | Acuity Brands Lighting | Lithonia Lighting | 2BLT4 MG 48LHE ADP EZ1 LP830-XXXXXXX-XXXXXXXXXXX-XXXXXXXX | Indoor Luminaires | Troffer | 2x4 Luminaires for Ambient Lighting of Interior Commercial Spaces | Standard | FALSE | [9 empty] | 7/22/2016 | Dimmable | Continuous (Can dim down to ≤ 10% (W)) | Yes |  |  | 4655.07 | 126.84 | 36.7 | 16.66 | 0.93 | 3000 | 82
PFXHFN9J | Acuity Brands Lighting | Lithonia Lighting | 2BLT4 MG 48LHE ADP EZ1 LP835-XXXXXXX-XXXXXXXXXXX-XXXXXXXX | Indoor Luminaires | Troffer | 2x4 Luminaires for Ambient Lighting of Interior Commercial Spaces | Standard | FALSE | [9 empty] | 7/22/2016 | Dimmable | Continuous (Can dim down to ≤ 10% (W)) | Yes |  |  | 4775.2 | 130.11 | 36.7 | 16.66 | 0.93 | 3500 | 82
P9HZUAGZ | Acuity Brands Lighting | Lithonia Lighting | 2BLT4 MG 48LHE ADP EZ1 LP840-XXXXXXX-XXXXXXXXXXX-XXXXXXXX | Indoor Luminaires | Troffer | 2x4 Luminaires for Ambient Lighting of Interior Commercial Spaces | Standard | FALSE | [9 empty] | 7/22/2016 | Dimmable | Continuous (Can dim down to ≤ 10% (W)) | Yes |  |  | 4880.32 | 132.98 | 36.7 | 16.66 | 0.93 | 4000 | 82
P2ZUK61G | Acuity Brands Lighting | Lithonia Lighting | 2BLT4 MG 48LHE ADP EZ1 LP850-XXXXXXX-XXXXXXXXXXX-XXXXXXXX | Indoor Luminaires | Troffer | 2x4 Luminaires for Ambient Lighting of Interior Commercial Spaces | Standard | FALSE | [9 empty] | 7/22/2016 | Dimmable | Continuous (Can dim down to ≤ 10% (W)) | Yes |  |  | 5120.58 | 139.53 | 36.7 | 16.66 | 0.93 | 5000 | 82
PR9SF15Y | Acuity Brands Lighting | Lithonia Lighting | 2BLT4 MG 48LHE ADP SLD LP830-XXXXXXX-XXXXXXXXXXX-XXXXXXXX | Indoor Luminaires | Troffer | 2x4 Luminaires for Ambient Lighting of Interior Commercial Spaces | Standard | FALSE | [9 empty] | 7/22/2016 | Dimmable | Stepped | Yes |  |  | 4655.07 | 126.84 | 36.7 | 16.66 | 0.93 | 3000 | 82
PUPKEB5K | Acuity Brands Lighting | Lithonia Lighting | 2BLT4 MG 48LHE ADP SLD LP835-XXXXXXX-XXXXXXXXXXX-XXXXXXXX | Indoor Luminaires | Troffer | 2x4 Luminaires for Ambient Lighting of Interior Commercial Spaces | Standard | FALSE | [9 empty] | 7/22/2016 | Dimmable | Stepped | Yes |  |  | 4775.2 | 130.11 | 36.7 | 16.66 | 0.93 | 3500 | 82
PWNAKS5R | Acuity Brands Lighting | Lithonia Lighting | 2BLT4 MG 48LHE ADP SLD LP840-XXXXXXX-XXXXXXXXXXX-XXXXXXXX | Indoor Luminaires | Troffer | 2x4 Luminaires for Ambient Lighting of Interior Commercial Spaces | Standard | FALSE | [9 empty] | 7/22/2016 | Dimmable | Stepped | Yes |  |  | 4880.32 | 132.98 | 36.7 | 16.66 | 0.93 | 4000 | 82
PCXYJ5CF | Acuity Brands Lighting | Lithonia Lighting | 2BLT4 MG 48LHE ADP SLD LP850-XXXXXXX-XXXXXXXXXXX-XXXXXXXX | Indoor Luminaires | Troffer | 2x4 Luminaires for Ambient Lighting of Interior Commercial Spaces | Standard | FALSE | [9 empty] | 7/22/2016 | Dimmable | Stepped | Yes |  |  | 5120.58 | 139.53 | 36.7 | 16.66 | 0.93 | 5000 | 82
PV2HF5H1 | Acuity Brands Lighting | Lithonia Lighting | 2BLT4 MG 48LHE ADPT EZ1 LP830-XXXXXXX-XXXXXXXXXXX-XXXXXXXX | Indoor Luminaires | Troffer | 2x4 Luminaires for Ambient Lighting of Interior Commercial Spaces | Standard | FALSE | [9 empty] | 7/22/2016 | Dimmable | Continuous (Can dim down to ≤ 10% (W)) | Yes |  |  | 4262.14 | 116.13 | 36.7 | 16.66 | 0.93 | 3000 | 82
PY19WEWQ | Acuity Brands Lighting | Lithonia Lighting | 2BLT4 MG 48LHE ADPT EZ1 LP835-XXXXXXX-XXXXXXXXXXX-XXXXXXXX | Indoor Luminaires | Troffer | 2x4 Luminaires for Ambient Lighting of Interior Commercial Spaces | Standard | FALSE | [9 empty] | 7/22/2016 | Dimmable | Continuous (Can dim down to ≤ 10% (W)) | Yes |  |  | 4372.13 | 119.13 | 36.7 | 16.66 | 0.93 | 3500 | 82
P4QP8MQF | Acuity Brands Lighting | Lithonia Lighting | 2BLT4 MG 48LHE ADPT EZ1 LP840-XXXXXXX-XXXXXXXXXXX-XXXXXXXX | Indoor Luminaires | Troffer | 2x4 Luminaires for Ambient Lighting of Interior Commercial Spaces | Standard | FALSE | [9 empty] | 7/22/2016 | Dimmable | Continuous (Can dim down to ≤ 10% (W)) | Yes |  |  | 4468.37 | 121.75 | 36.7 | 16.66 | 0.93 | 4000 | 82
PMT9P52N | Acuity Brands Lighting | Lithonia Lighting | 2BLT4 MG 48LHE ADPT EZ1 LP850-XXXXXXX-XXXXXXXXXXX-XXXXXXXX | Indoor Luminaires | Troffer | 2x4 Luminaires for Ambient Lighting of Interior Commercial Spaces | Standard | FALSE | [9 empty] | 7/22/2016 | Dimmable | Continuous (Can dim down to ≤ 10% (W)) | Yes |  |  | 4688.35 | 127.75 | 36.7 | 16.66 | 0.93 | 5000 | 82
PM4762S8 | Acuity Brands Lighting | Lithonia Lighting | 2BLT4 MG 48LHE ADPT SLD LP830-XXXXXXX-XXXXXXXXXXX-XXXXXXXX | Indoor Luminaires | Troffer | 2x4 Luminaires for Ambient Lighting of Interior Commercial Spaces | Standard | FALSE | [9 empty] | 7/22/2016 | Dimmable | Stepped | Yes |  |  | 4262.14 | 116.13 | 36.7 | 16.66 | 0.93 | 3000 | 82
PWC8GXU8 | Acuity Brands Lighting | Lithonia Lighting | 2BLT4 MG 48LHE ADPT SLD LP835-XXXXXXX-XXXXXXXXXXX-XXXXXXXX | Indoor Luminaires | Troffer | 2x4 Luminaires for Ambient Lighting of Interior Commercial Spaces | Standard | FALSE | [9 empty] | 7/22/2016 | Dimmable | Stepped | Yes |  |  | 4372.13 | 119.13 | 36.7 | 16.66 | 0.93 | 3500 | 82
PXBZNHAJ | Acuity Brands Lighting | Lithonia Lighting | 2BLT4 MG 48LHE ADPT SLD LP840-XXXXXXX-XXXXXXXXXXX-XXXXXXXX | Indoor Luminaires | Troffer | 2x4 Luminaires for Ambient Lighting of Interior Commercial Spaces | Standard | FALSE | [9 empty] | 7/22/2016 | Dimmable | Stepped | Yes |  |  | 4468.37 | 121.75 | 36.7 | 16.66 | 0.93 | 4000 | 82
PHJKTYAH | Acuity Brands Lighting | Lithonia Lighting | 2BLT4 MG 48LHE ADPT SLD LP850-XXXXXXX-XXXXXXXXXXX-XXXXXXXX | Indoor Luminaires | Troffer | 2x4 Luminaires for Ambient Lighting of Interior Commercial Spaces | Standard | FALSE | [9 empty] | 7/22/2016 | Dimmable | Stepped | Yes |  |  | 4688.35 | 127.75 | 36.7 | 16.66 | 0.93 | 5000 | 82
PJH29RPM | Acuity Brands Lighting | Lithonia Lighting | 2BLT4 MG 48LHE ADSM EZ1 LP830-XXXXXXX-XXXXXXXXXXX-XXXXXXXX | Indoor Luminaires | Troffer | 2x4 Luminaires for Ambient Lighting of Interior Commercial Spaces | Standard | FALSE | [9 empty] | 7/22/2016 | Dimmable | Continuous (Can dim down to ≤ 10% (W)) | Yes |  |  | 4550.61 | 123.99 | 36.7 | 16.66 | 0.93 | 3000 | 82
P7BZNDSH | Acuity Brands Lighting | Lithonia Lighting | 2BLT4 MG 48LHE ADSM EZ1 LP835-XXXXXXX-XXXXXXXXXXX-XXXXXXXX | Indoor Luminaires | Troffer | 2x4 Luminaires for Ambient Lighting of Interior Commercial Spaces | Standard | FALSE | [9 empty] | 7/22/2016 | Dimmable | Continuous (Can dim down to ≤ 10% (W)) | Yes |  |  | 4668.05 | 127.19 | 36.7 | 16.66 | 0.93 | 3500 | 82
PMQ2Y5GZ | Acuity Brands Lighting | Lithonia Lighting | 2BLT4 MG 48LHE ADSM EZ1 LP840-XXXXXXX-XXXXXXXXXXX-XXXXXXXX | Indoor Luminaires | Troffer | 2x4 Luminaires for Ambient Lighting of Interior Commercial Spaces | Standard | FALSE | [9 empty] | 7/22/2016 | Dimmable | Continuous (Can dim down to ≤ 10% (W)) | Yes |  |  | 4770.8 | 129.99 | 36.7 | 16.66 | 0.93 | 4000 | 82
PSKBX1CC | Acuity Brands Lighting | Lithonia Lighting | 2BLT4 MG 48LHE ADSM EZ1 LP850-XXXXXXX-XXXXXXXXXXX-XXXXXXXX | Indoor Luminaires | Troffer | 2x4 Luminaires for Ambient Lighting of Interior Commercial Spaces | Standard | FALSE | [9 empty] | 7/22/2016 | Dimmable | Continuous (Can dim down to ≤ 10% (W)) | Yes |  |  | 5005.67 | 136.39 | 36.7 | 16.66 | 0.93 | 5000 | 82
PNCSZN4F | Acuity Brands Lighting | Lithonia Lighting | 2BLT4 MG 48LHE ADSM SLD LP830-XXXXXXX-XXXXXXXXXXX-XXXXXXXX | Indoor Luminaires | Troffer | 2x4 Luminaires for Ambient Lighting of Interior Commercial Spaces | Standard | FALSE | [9 empty] | 7/22/2016 | Dimmable | Stepped | Yes |  |  | 4550.61 | 123.99 | 36.7 | 16.66 | 0.93 | 3000 | 82
PGFFX199 | Acuity Brands Lighting | Lithonia Lighting | 2BLT4 MG 48LHE ADSM SLD LP835-XXXXXXX-XXXXXXXXXXX-XXXXXXXX | Indoor Luminaires | Troffer | 2x4 Luminaires for Ambient Lighting of Interior Commercial Spaces | Standard | FALSE | [9 empty] | 7/22/2016 | Dimmable | Stepped | Yes |  |  | 4668.05 | 127.19 | 36.7 | 16.66 | 0.93 | 3500 | 82
P9ETB74T | Acuity Brands Lighting | Lithonia Lighting | 2BLT4 MG 48LHE ADSM SLD LP840-XXXXXXX-XXXXXXXXXXX-XXXXXXXX | Indoor Luminaires | Troffer | 2x4 Luminaires for Ambient Lighting of Interior Commercial Spaces | Standard | FALSE | [9 empty] | 7/22/2016 | Dimmable | Stepped | Yes |  |  | 4770.8 | 129.99 | 36.7 | 16.66 | 0.93 | 4000 | 82
P543U381 | Acuity Brands Lighting | Lithonia Lighting | 2BLT4 MG 48LHE ADSM SLD LP850-XXXXXXX-XXXXXXXXXXX-XXXXXXXX | Indoor Luminaires | Troffer | 2x4 Luminaires for Ambient Lighting of Interior Commercial Spaces | Standard | FALSE | [9 empty] | 7/22/2016 | Dimmable | Stepped | Yes |  |  | 5005.67 | 136.39 | 36.7 | 16.66 | 0.93 | 5000 | 82
PN1KHNQN | Acuity Brands Lighting | Lithonia Lighting | 2BLT4 MG 48LHE ADSMT EZ1 LP830-XXXXXXX-XXXXXXXXXXX-XXXXXXXX | Indoor Luminaires | Troffer | 2x4 Luminaires for Ambient Lighting of Interior Commercial Spaces | Standard | FALSE | [9 empty] | 7/22/2016 | Dimmable | Continuous (Can dim down to ≤ 10% (W)) | Yes |  |  | 4136.61 | 112.71 | 36.7 | 16.66 | 0.93 | 3000 | 82
PKX36SJU | Acuity Brands Lighting | Lithonia Lighting | 2BLT4 MG 48LHE ADSMT EZ1 LP835-XXXXXXX-XXXXXXXXXXX-XXXXXXXX | Indoor Luminaires | Troffer | 2x4 Luminaires for Ambient Lighting of Interior Commercial Spaces | Standard | FALSE | [9 empty] | 7/22/2016 | Dimmable | Continuous (Can dim down to ≤ 10% (W)) | Yes |  |  | 4243.36 | 115.62 | 36.7 | 16.66 | 0.93 | 3500 | 82
PSZV9SMC | Acuity Brands Lighting | Lithonia Lighting | 2BLT4 MG 48LHE ADSMT EZ1 LP840-XXXXXXX-XXXXXXXXXXX-XXXXXXXX | Indoor Luminaires | Troffer | 2x4 Luminaires for Ambient Lighting of Interior Commercial Spaces | Standard | FALSE | [9 empty] | 7/22/2016 | Dimmable | Continuous (Can dim down to ≤ 10% (W)) | Yes |  |  | 4336.77 | 118.17 | 36.7 | 16.66 | 0.93 | 4000 | 82
PSGBF1DT | Acuity Brands Lighting | Lithonia Lighting | 2BLT4 MG 48LHE ADSMT EZ1 LP850-XXXXXXX-XXXXXXXXXXX-XXXXXXXX | Indoor Luminaires | Troffer | 2x4 Luminaires for Ambient Lighting of Interior Commercial Spaces | Standard | FALSE | [9 empty] | 7/22/2016 | Dimmable | Continuous (Can dim down to ≤ 10% (W)) | Yes |  |  | 4550.27 | 123.99 | 36.7 | 16.66 | 0.93 | 5000 | 82
PJYEU6R5 | Acuity Brands Lighting | Lithonia Lighting | 2BLT4 MG 48LHE ADSMT SLD LP830-XXXXXXX-XXXXXXXXXXX-XXXXXXXX | Indoor Luminaires | Troffer | 2x4 Luminaires for Ambient Lighting of Interior Commercial Spaces | Standard | FALSE | [9 empty] | 7/22/2016 | Dimmable | Stepped | Yes |  |  | 4136.61 | 112.71 | 36.7 | 16.66 | 0.93 | 3000 | 82
PR5PNVWZ | Acuity Brands Lighting | Lithonia Lighting | 2BLT4 MG 48LHE ADSMT SLD LP835-XXXXXXX-XXXXXXXXXXX-XXXXXXXX | Indoor Luminaires | Troffer | 2x4 Luminaires for Ambient Lighting of Interior Commercial Spaces | Standard | FALSE | [9 empty] | 7/22/2016 | Dimmable | Stepped | Yes |  |  | 4243.36 | 115.62 | 36.7 | 16.66 | 0.93 | 3500 | 82
PT1FQV9N | Acuity Brands Lighting | Lithonia Lighting | 2BLT4 MG 48LHE ADSMT SLD LP840-XXXXXXX-XXXXXXXXXXX-XXXXXXXX | Indoor Luminaires | Troffer | 2x4 Luminaires for Ambient Lighting of Interior Commercial Spaces | Standard | FALSE | [9 empty] | 7/22/2016 | Dimmable | Stepped | Yes |  |  | 4336.77 | 118.17 | 36.7 | 16.66 | 0.93 | 4000 | 82
PEHVKXX5 | Acuity Brands Lighting | Lithonia Lighting | 2BLT4 MG 48LHE ADSMT SLD LP850-XXXXXXX-XXXXXXXXXXX-XXXXXXXX | Indoor Luminaires | Troffer | 2x4 Luminaires for Ambient Lighting of Interior Commercial Spaces | Standard | FALSE | [9 empty] | 7/22/2016 | Dimmable | Stepped | Yes |  |  | 4550.27 | 123.99 | 36.7 | 16.66 | 0.93 | 5000 | 82
PTJCXK5A | Acuity Brands Lighting | Lithonia Lighting | 2BLT4 MG 48LHE SDP EZ1 LP830-XXXXXXX-XXXXXXXXXXX-XXXXXXXX | Indoor Luminaires | Troffer | 2x4 Luminaires for Ambient Lighting of Interior Commercial Spaces | Standard | FALSE | [9 empty] | 7/22/2016 | Dimmable | Continuous (Can dim down to ≤ 10% (W)) | Yes |  |  | 4553.12 | 124.06 | 36.7 | 16.66 | 0.93 | 3000 | 82
P8XMW3ZB | Acuity Brands Lighting | Lithonia Lighting | 2BLT4 MG 48LHE SDP EZ1 LP835-XXXXXXX-XXXXXXXXXXX-XXXXXXXX | Indoor Luminaires | Troffer | 2x4 Luminaires for Ambient Lighting of Interior Commercial Spaces | Standard | FALSE | [9 empty] | 7/22/2016 | Dimmable | Continuous (Can dim down to ≤ 10% (W)) | Yes |  |  | 4670.62 | 127.26 | 36.7 | 16.66 | 0.93 | 3500 | 82
P4FW6ZP9 | Acuity Brands Lighting | Lithonia Lighting | 2BLT4 MG 48LHE SDP EZ1 LP840-XXXXXXX-XXXXXXXXXXX-XXXXXXXX | Indoor Luminaires | Troffer | 2x4 Luminaires for Ambient Lighting of Interior Commercial Spaces | Standard | FALSE | [9 empty] | 7/22/2016 | Dimmable | Continuous (Can dim down to ≤ 10% (W)) | Yes |  |  | 4773.43 | 130.07 | 36.7 | 16.66 | 0.93 | 4000 | 82
PS62EEED | Acuity Brands Lighting | Lithonia Lighting | 2BLT4 MG 48LHE SDP EZ1 LP850-XXXXXXX-XXXXXXXXXXX-XXXXXXXX | Indoor Luminaires | Troffer | 2x4 Luminaires for Ambient Lighting of Interior Commercial Spaces | Standard | FALSE | [9 empty] | 7/22/2016 | Dimmable | Continuous (Can dim down to ≤ 10% (W)) | Yes |  |  | 5008.43 | 136.47 | 36.7 | 16.66 | 0.93 | 5000 | 82
PRVJJ497 | Acuity Brands Lighting | Lithonia Lighting | 2BLT4 MG 48LHE SDP SLD LP830-XXXXXXX-XXXXXXXXXXX-XXXXXXXX | Indoor Luminaires | Troffer | 2x4 Luminaires for Ambient Lighting of Interior Commercial Spaces | Standard | FALSE | [9 empty] | 7/22/2016 | Dimmable | Stepped | Yes |  |  | 4553.12 | 124.06 | 36.7 | 16.66 | 0.93 | 3000 | 82
PVM1J2YU | Acuity Brands Lighting | Lithonia Lighting | 2BLT4 MG 48LHE SDP SLD LP835-XXXXXXX-XXXXXXXXXXX-XXXXXXXX | Indoor Luminaires | Troffer | 2x4 Luminaires for Ambient Lighting of Interior Commercial Spaces | Standard | FALSE | [9 empty] | 7/22/2016 | Dimmable | Stepped | Yes |  |  | 4670.62 | 127.26 | 36.7 | 16.66 | 0.93 | 3500 | 82
PC533JMK | Acuity Brands Lighting | Lithonia Lighting | 2BLT4 MG 48LHE SDP SLD LP840-XXXXXXX-XXXXXXXXXXX-XXXXXXXX | Indoor Luminaires | Troffer | 2x4 Luminaires for Ambient Lighting of Interior Commercial Spaces | Standard | FALSE | [9 empty] | 7/22/2016 | Dimmable | Stepped | Yes |  |  | 4773.43 | 130.07 | 36.7 | 16.66 | 0.93 | 4000 | 82
PB8P7J6B | Acuity Brands Lighting | Lithonia Lighting | 2BLT4 MG 48LHE SDP SLD LP850-XXXXXXX-XXXXXXXXXXX-XXXXXXXX | Indoor Luminaires | Troffer | 2x4 Luminaires for Ambient Lighting of Interior Commercial Spaces | Standard | FALSE | [9 empty] | 7/22/2016 | Dimmable | Stepped | Yes |  |  | 5008.43 | 136.47 | 36.7 | 16.66 | 0.93 | 5000 | 82
PPKSFZ6T | Acuity Brands Lighting | Lithonia Lighting | 2BLT4 MG 48LHE SDPT EZ1 LP830-XXXXXXX-XXXXXXXXXXX-XXXXXXXX | Indoor Luminaires | Troffer | 2x4 Luminaires for Ambient Lighting of Interior Commercial Spaces | Standard | FALSE | [9 empty] | 7/22/2016 | Dimmable | Continuous (Can dim down to ≤ 10% (W)) | Yes |  |  | 4243.57 | 115.63 | 36.7 | 16.66 | 0.93 | 3000 | 82
PBBN91DH | Acuity Brands Lighting | Lithonia Lighting | 2BLT4 MG 48LHE SDPT EZ1 LP835-XXXXXXX-XXXXXXXXXXX-XXXXXXXX | Indoor Luminaires | Troffer | 2x4 Luminaires for Ambient Lighting of Interior Commercial Spaces | Standard | FALSE | [9 empty] | 7/22/2016 | Dimmable | Continuous (Can dim down to ≤ 10% (W)) | Yes |  |  | 4353.09 | 118.61 | 36.7 | 16.66 | 0.93 | 3500 | 82
P56W71RP | Acuity Brands Lighting | Lithonia Lighting | 2BLT4 MG 48LHE SDPT EZ1 LP840-XXXXXXX-XXXXXXXXXXX-XXXXXXXX | Indoor Luminaires | Troffer | 2x4 Luminaires for Ambient Lighting of Interior Commercial Spaces | Standard | FALSE | [9 empty] | 7/22/2016 | Dimmable | Continuous (Can dim down to ≤ 10% (W)) | Yes |  |  | 4448.91 | 121.22 | 36.7 | 16.66 | 0.93 | 4000 | 82
PB9N544P | Acuity Brands Lighting | Lithonia Lighting | 2BLT4 MG 48LHE SDPT EZ1 LP850-XXXXXXX-XXXXXXXXXXX-XXXXXXXX | Indoor Luminaires | Troffer | 2x4 Luminaires for Ambient Lighting of Interior Commercial Spaces | Standard | FALSE | [9 empty] | 7/22/2016 | Dimmable | Continuous (Can dim down to ≤ 10% (W)) | Yes |  |  | 4667.93 | 127.19 | 36.7 | 16.66 | 0.93 | 5000 | 82
PX5MVD5G | Acuity Brands Lighting | Lithonia Lighting | 2BLT4 MG 48LHE SDPT SLD LP830-XXXXXXX-XXXXXXXXXXX-XXXXXXXX | Indoor Luminaires | Troffer | 2x4 Luminaires for Ambient Lighting of Interior Commercial Spaces | Standard | FALSE | [9 empty] | 7/22/2016 | Dimmable | Stepped | Yes |  |  | 4243.57 | 115.63 | 36.7 | 16.66 | 0.93 | 3000 | 82
PAJDC2BA | Acuity Brands Lighting | Lithonia Lighting | 2BLT4 MG 48LHE SDPT SLD LP835-XXXXXXX-XXXXXXXXXXX-XXXXXXXX | Indoor Luminaires | Troffer | 2x4 Luminaires for Ambient Lighting of Interior Commercial Spaces | Standard | FALSE | [9 empty] | 7/22/2016 | Dimmable | Stepped | Yes |  |  | 4353.09 | 118.61 | 36.7 | 16.66 | 0.93 | 3500 | 82
P3R3UGBF | Acuity Brands Lighting | Lithonia Lighting | 2BLT4 MG 48LHE SDPT SLD LP840-XXXXXXX-XXXXXXXXXXX-XXXXXXXX | Indoor Luminaires | Troffer | 2x4 Luminaires for Ambient Lighting of Interior Commercial Spaces | Standard | FALSE | [9 empty] | 7/22/2016 | Dimmable | Stepped | Yes |  |  | 4448.91 | 121.22 | 36.7 | 16.66 | 0.93 | 4000 | 82
PC2AUQYN | Acuity Brands Lighting | Lithonia Lighting | 2BLT4 MG 48LHE SDPT SLD LP850-XXXXXXX-XXXXXXXXXXX-XXXXXXXX | Indoor Luminaires | Troffer | 2x4 Luminaires for Ambient Lighting of Interior Commercial Spaces | Standard | FALSE | [9 empty] | 7/22/2016 | Dimmable | Stepped | Yes |  |  | 4667.93 | 127.19 | 36.7 | 16.66 | 0.93 | 5000 | 82
PMDK5CDQ | Acuity Brands Lighting | Lithonia Lighting | 2BLT4 MG 48LHE SDSM EZ1 LP830-XXXXXXX-XXXXXXXXXXX-XXXXXXXX | Indoor Luminaires | Troffer | 2x4 Luminaires for Ambient Lighting of Interior Commercial Spaces | Standard | FALSE | [9 empty] | 7/22/2016 | Dimmable | Continuous (Can dim down to ≤ 10% (W)) | Yes |  |  | 4550.32 | 123.99 | 36.7 | 16.66 | 0.93 | 3000 | 82
PGAQWHB5 | Acuity Brands Lighting | Lithonia Lighting | 2BLT4 MG 48LHE SDSM EZ1 LP835-XXXXXXX-XXXXXXXXXXX-XXXXXXXX | Indoor Luminaires | Troffer | 2x4 Luminaires for Ambient Lighting of Interior Commercial Spaces | Standard | FALSE | [9 empty] | 7/22/2016 | Dimmable | Continuous (Can dim down to ≤ 10% (W)) | Yes |  |  | 4667.75 | 127.19 | 36.7 | 16.66 | 0.93 | 3500 | 82
PXT58QNH | Acuity Brands Lighting | Lithonia Lighting | 2BLT4 MG 48LHE SDSM EZ1 LP840-XXXXXXX-XXXXXXXXXXX-XXXXXXXX | Indoor Luminaires | Troffer | 2x4 Luminaires for Ambient Lighting of Interior Commercial Spaces | Standard | FALSE | [9 empty] | 7/22/2016 | Dimmable | Continuous (Can dim down to ≤ 10% (W)) | Yes |  |  | 4770.49 | 129.99 | 36.7 | 16.66 | 0.93 | 4000 | 82
PTUMX2GV | Acuity Brands Lighting | Lithonia Lighting | 2BLT4 MG 48LHE SDSM EZ1 LP850-XXXXXXX-XXXXXXXXXXX-XXXXXXXX | Indoor Luminaires | Troffer | 2x4 Luminaires for Ambient Lighting of Interior Commercial Spaces | Standard | FALSE | [9 empty] | 7/22/2016 | Dimmable | Continuous (Can dim down to ≤ 10% (W)) | Yes |  |  | 5005.35 | 136.39 | 36.7 | 16.66 | 0.93 | 5000 | 82
PCMBYG5Y | Acuity Brands Lighting | Lithonia Lighting | 2BLT4 MG 48LHE SDSM SLD LP830-XXXXXXX-XXXXXXXXXXX-XXXXXXXX | Indoor Luminaires | Troffer | 2x4 Luminaires for Ambient Lighting of Interior Commercial Spaces | Standard | FALSE | [9 empty] | 7/22/2016 | Dimmable | Stepped | Yes |  |  | 4550.32 | 123.99 | 36.7 | 16.66 | 0.93 | 3000 | 82
PE3GY7WV | Acuity Brands Lighting | Lithonia Lighting | 2BLT4 MG 48LHE SDSM SLD LP835-XXXXXXX-XXXXXXXXXXX-XXXXXXXX | Indoor Luminaires | Troffer | 2x4 Luminaires for Ambient Lighting of Interior Commercial Spaces | Standard | FALSE | [9 empty] | 7/22/2016 | Dimmable | Stepped | Yes |  |  | 4667.75 | 127.19 | 36.7 | 16.66 | 0.93 | 3500 | 82
PQP78AMR | Acuity Brands Lighting | Lithonia Lighting | 2BLT4 MG 48LHE SDSM SLD LP840-XXXXXXX-XXXXXXXXXXX-XXXXXXXX | Indoor Luminaires | Troffer | 2x4 Luminaires for Ambient Lighting of Interior Commercial Spaces | Standard | FALSE | [9 empty] | 7/22/2016 | Dimmable | Stepped | Yes |  |  | 4770.49 | 129.99 | 36.7 | 16.66 | 0.93 | 4000 | 82
PJFVAMD3 | Acuity Brands Lighting | Lithonia Lighting | 2BLT4 MG 48LHE SDSM SLD LP850-XXXXXXX-XXXXXXXXXXX-XXXXXXXX | Indoor Luminaires | Troffer | 2x4 Luminaires for Ambient Lighting of Interior Commercial Spaces | Standard | FALSE | [9 empty] | 7/22/2016 | Dimmable | Stepped | Yes |  |  | 5005.35 | 136.39 | 36.7 | 16.66 | 0.93 | 5000 | 82
PU9HK65E | Acuity Brands Lighting | Lithonia Lighting | 2BLT4 MG 48LHE SDSMT EZ1 LP830-XXXXXXX-XXXXXXXXXXX-XXXXXXXX | Indoor Luminaires | Troffer | 2x4 Luminaires for Ambient Lighting of Interior Commercial Spaces | Standard | FALSE | [9 empty] | 7/22/2016 | Dimmable | Continuous (Can dim down to ≤ 10% (W)) | Yes |  |  | 4254.18 | 115.92 | 36.7 | 16.66 | 0.93 | 3000 | 82
PZP8BFFS | Acuity Brands Lighting | Lithonia Lighting | 2BLT4 MG 48LHE SDSMT EZ1 LP835-XXXXXXX-XXXXXXXXXXX-XXXXXXXX | Indoor Luminaires | Troffer | 2x4 Luminaires for Ambient Lighting of Interior Commercial Spaces | Standard | FALSE | [9 empty] | 7/22/2016 | Dimmable | Continuous (Can dim down to ≤ 10% (W)) | Yes |  |  | 4363.97 | 118.91 | 36.7 | 16.66 | 0.93 | 3500 | 82
PZXJS1YD | Acuity Brands Lighting | Lithonia Lighting | 2BLT4 MG 48LHE SDSMT EZ1 LP840-XXXXXXX-XXXXXXXXXXX-XXXXXXXX | Indoor Luminaires | Troffer | 2x4 Luminaires for Ambient Lighting of Interior Commercial Spaces | Standard | FALSE | [9 empty] | 7/22/2016 | Dimmable | Continuous (Can dim down to ≤ 10% (W)) | Yes |  |  | 4460.03 | 121.53 | 36.7 | 16.66 | 0.93 | 4000 | 82
PFPY26E3 | Acuity Brands Lighting | Lithonia Lighting | 2BLT4 MG 48LHE SDSMT EZ1 LP850-XXXXXXX-XXXXXXXXXXX-XXXXXXXX | Indoor Luminaires | Troffer | 2x4 Luminaires for Ambient Lighting of Interior Commercial Spaces | Standard | FALSE | [9 empty] | 7/22/2016 | Dimmable | Continuous (Can dim down to ≤ 10% (W)) | Yes |  |  | 4679.6 | 127.51 | 36.7 | 16.66 | 0.93 | 5000 | 82
PFRX625V | Acuity Brands Lighting | Lithonia Lighting | 2BLT4 MG 48LHE SDSMT SLD LP830-XXXXXXX-XXXXXXXXXXX-XXXXXXXX | Indoor Luminaires | Troffer | 2x4 Luminaires for Ambient Lighting of Interior Commercial Spaces | Standard | FALSE | [9 empty] | 7/22/2016 | Dimmable | Stepped | Yes |  |  | 4254.18 | 115.92 | 36.7 | 16.66 | 0.93 | 3000 | 82
P49PA2R1 | Acuity Brands Lighting | Lithonia Lighting | 2BLT4 MG 48LHE SDSMT SLD LP835-XXXXXXX-XXXXXXXXXXX-XXXXXXXX | Indoor Luminaires | Troffer | 2x4 Luminaires for Ambient Lighting of Interior Commercial Spaces | Standard | FALSE | [9 empty] | 7/22/2016 | Dimmable | Stepped | Yes |  |  | 4363.97 | 118.91 | 36.7 | 16.66 | 0.93 | 3500 | 82
PA974E8U | Acuity Brands Lighting | Lithonia Lighting | 2BLT4 MG 48LHE SDSMT SLD LP840-XXXXXXX-XXXXXXXXXXX-XXXXXXXX | Indoor Luminaires | Troffer | 2x4 Luminaires for Ambient Lighting of Interior Commercial Spaces | Standard | FALSE | [9 empty] | 7/22/2016 | Dimmable | Stepped | Yes |  |  | 4460.03 | 121.53 | 36.7 | 16.66 | 0.93 | 4000 | 82
PUKTVQZP | Acuity Brands Lighting | Lithonia Lighting | 2BLT4 MG 48LHE SDSMT SLD LP850-XXXXXXX-XXXXXXXXXXX-XXXXXXXX | Indoor Luminaires | Troffer | 2x4 Luminaires for Ambient Lighting of Interior Commercial Spaces | Standard | FALSE | [9 empty] | 7/22/2016 | Dimmable | Stepped | Yes |  |  | 4679.6 | 127.51 | 36.7 | 16.66 | 0.93 | 5000 | 82
PVUUAZMT | Acuity Brands Lighting | Lithonia Lighting | 2BLT4 MG 60LHE ADP EZ1 LP830-XXXXXXX-XXXXXXXXXXX-XXXXXXXX | Indoor Luminaires | Troffer | 2x4 Luminaires for Ambient Lighting of Interior Commercial Spaces | Standard | FALSE | [9 empty] | 7/22/2016 | Dimmable | Continuous (Can dim down to ≤ 10% (W)) | Yes |  |  | 5472.83 | 128.77 | 42.5 | 16.66 | 0.93 | 3000 | 82
P7KEQK76 | Acuity Brands Lighting | Lithonia Lighting | 2BLT4 MG 60LHE ADP EZ1 LP835-XXXXXXX-XXXXXXXXXXX-XXXXXXXX | Indoor Luminaires | Troffer | 2x4 Luminaires for Ambient Lighting of Interior Commercial Spaces | Standard | FALSE | [9 empty] | 7/22/2016 | Dimmable | Continuous (Can dim down to ≤ 10% (W)) | Yes |  |  | 5614.06 | 132.1 | 42.5 | 16.66 | 0.93 | 3500 | 82
PX6S9HNE | Acuity Brands Lighting | Lithonia Lighting | 2BLT4 MG 60LHE ADP EZ1 LP840-XXXXXXX-XXXXXXXXXXX-XXXXXXXX | Indoor Luminaires | Troffer | 2x4 Luminaires for Ambient Lighting of Interior Commercial Spaces | Standard | FALSE | [9 empty] | 7/22/2016 | Dimmable | Continuous (Can dim down to ≤ 10% (W)) | Yes |  |  | 5737.64 | 135 | 42.5 | 16.66 | 0.93 | 4000 | 82
PQ282FHX | Acuity Brands Lighting | Lithonia Lighting | 2BLT4 MG 60LHE ADP EZ1 LP850-XXXXXXX-XXXXXXXXXXX-XXXXXXXX | Indoor Luminaires | Troffer | 2x4 Luminaires for Ambient Lighting of Interior Commercial Spaces | Standard | FALSE | [9 empty] | 7/22/2016 | Dimmable | Continuous (Can dim down to ≤ 10% (W)) | Yes |  |  | 6020.11 | 141.65 | 42.5 | 16.66 | 0.93 | 5000 | 82
PFDMMFGH | Acuity Brands Lighting | Lithonia Lighting | 2BLT4 MG 60LHE ADP SLD LP830-XXXXXXX-XXXXXXXXXXX-XXXXXXXX | Indoor Luminaires | Troffer | 2x4 Luminaires for Ambient Lighting of Interior Commercial Spaces | Standard | FALSE | [9 empty] | 7/22/2016 | Dimmable | Stepped | Yes |  |  | 5472.83 | 128.77 | 42.5 | 16.66 | 0.93 | 3000 | 82
PR49BDGD | Acuity Brands Lighting | Lithonia Lighting | 2BLT4 MG 60LHE ADP SLD LP835-XXXXXXX-XXXXXXXXXXX-XXXXXXXX | Indoor Luminaires | Troffer | 2x4 Luminaires for Ambient Lighting of Interior Commercial Spaces | Standard | FALSE | [9 empty] | 7/22/2016 | Dimmable | Stepped | Yes |  |  | 5614.06 | 132.1 | 42.5 | 16.66 | 0.93 | 3500 | 82
PZ2P4BY6 | Acuity Brands Lighting | Lithonia Lighting | 2BLT4 MG 60LHE ADP SLD LP840-XXXXXXX-XXXXXXXXXXX-XXXXXXXX | Indoor Luminaires | Troffer | 2x4 Luminaires for Ambient Lighting of Interior Commercial Spaces | Standard | FALSE | [9 empty] | 7/22/2016 | Dimmable | Stepped | Yes |  |  | 5737.64 | 135 | 42.5 | 16.66 | 0.93 | 4000 | 82
PPBWGMHF | Acuity Brands Lighting | Lithonia Lighting | 2BLT4 MG 60LHE ADP SLD LP850-XXXXXXX-XXXXXXXXXXX-XXXXXXXX | Indoor Luminaires | Troffer | 2x4 Luminaires for Ambient Lighting of Interior Commercial Spaces | Standard | FALSE | [9 empty] | 7/22/2016 | Dimmable | Stepped | Yes |  |  | 6020.11 | 141.65 | 42.5 | 16.66 | 0.93 | 5000 | 82
P2VJTC62 | Acuity Brands Lighting | Lithonia Lighting | 2BLT4 MG 60LHE ADPT EZ1 LP830-XXXXXXX-XXXXXXXXXXX-XXXXXXXX | Indoor Luminaires | Troffer | 2x4 Luminaires for Ambient Lighting of Interior Commercial Spaces | Standard | FALSE | [9 empty] | 7/22/2016 | Dimmable | Continuous (Can dim down to ≤ 10% (W)) | Yes |  |  | 5010.87 | 117.9 | 42.5 | 16.66 | 0.93 | 3000 | 82
PF4DE1XG | Acuity Brands Lighting | Lithonia Lighting | 2BLT4 MG 60LHE ADPT EZ1 LP835-XXXXXXX-XXXXXXXXXXX-XXXXXXXX | Indoor Luminaires | Troffer | 2x4 Luminaires for Ambient Lighting of Interior Commercial Spaces | Standard | FALSE | [9 empty] | 7/22/2016 | Dimmable | Continuous (Can dim down to ≤ 10% (W)) | Yes |  |  | 5140.18 | 120.95 | 42.5 | 16.66 | 0.93 | 3500 | 82
PBS7DFB1 | Acuity Brands Lighting | Lithonia Lighting | 2BLT4 MG 60LHE ADPT EZ1 LP840-XXXXXXX-XXXXXXXXXXX-XXXXXXXX | Indoor Luminaires | Troffer | 2x4 Luminaires for Ambient Lighting of Interior Commercial Spaces | Standard | FALSE | [9 empty] | 7/22/2016 | Dimmable | Continuous (Can dim down to ≤ 10% (W)) | Yes |  |  | 5253.33 | 123.61 | 42.5 | 16.66 | 0.93 | 4000 | 82
PAV7EU12 | Acuity Brands Lighting | Lithonia Lighting | 2BLT4 MG 60LHE ADPT EZ1 LP850-XXXXXXX-XXXXXXXXXXX-XXXXXXXX | Indoor Luminaires | Troffer | 2x4 Luminaires for Ambient Lighting of Interior Commercial Spaces | Standard | FALSE | [9 empty] | 7/22/2016 | Dimmable | Continuous (Can dim down to ≤ 10% (W)) | Yes |  |  | 5511.96 | 129.69 | 42.5 | 16.66 | 0.93 | 5000 | 82
PCZD48CY | Acuity Brands Lighting | Lithonia Lighting | 2BLT4 MG 60LHE ADPT SLD LP830-XXXXXXX-XXXXXXXXXXX-XXXXXXXX | Indoor Luminaires | Troffer | 2x4 Luminaires for Ambient Lighting of Interior Commercial Spaces | Standard | FALSE | [9 empty] | 7/22/2016 | Dimmable | Stepped | Yes |  |  | 5010.87 | 117.9 | 42.5 | 16.66 | 0.93 | 3000 | 82
PJ1TBKNT | Acuity Brands Lighting | Lithonia Lighting | 2BLT4 MG 60LHE ADPT SLD LP835-XXXXXXX-XXXXXXXXXXX-XXXXXXXX | Indoor Luminaires | Troffer | 2x4 Luminaires for Ambient Lighting of Interior Commercial Spaces | Standard | FALSE | [9 empty] | 7/22/2016 | Dimmable | Stepped | Yes |  |  | 5140.18 | 120.95 | 42.5 | 16.66 | 0.93 | 3500 | 82
P7KZKBZM | Acuity Brands Lighting | Lithonia Lighting | 2BLT4 MG 60LHE ADPT SLD LP840-XXXXXXX-XXXXXXXXXXX-XXXXXXXX | Indoor Luminaires | Troffer | 2x4 Luminaires for Ambient Lighting of Interior Commercial Spaces | Standard | FALSE | [9 empty] | 7/22/2016 | Dimmable | Stepped | Yes |  |  | 5253.33 | 123.61 | 42.5 | 16.66 | 0.93 | 4000 | 82
PUYDFGR2 | Acuity Brands Lighting | Lithonia Lighting | 2BLT4 MG 60LHE ADPT SLD LP850-XXXXXXX-XXXXXXXXXXX-XXXXXXXX | Indoor Luminaires | Troffer | 2x4 Luminaires for Ambient Lighting of Interior Commercial Spaces | Standard | FALSE | [9 empty] | 7/22/2016 | Dimmable | Stepped | Yes |  |  | 5511.96 | 129.69 | 42.5 | 16.66 | 0.93 | 5000 | 82
PANPTF9C | Acuity Brands Lighting | Lithonia Lighting | 2BLT4 MG 60LHE ADSM EZ1 LP830-XXXXXXX-XXXXXXXXXXX-XXXXXXXX | Indoor Luminaires | Troffer | 2x4 Luminaires for Ambient Lighting of Interior Commercial Spaces | Standard | FALSE | [9 empty] | 7/22/2016 | Dimmable | Continuous (Can dim down to ≤ 10% (W)) | Yes |  |  | 5350.02 | 125.88 | 42.5 | 16.66 | 0.93 | 3000 | 82
PD9M2UT3 | Acuity Brands Lighting | Lithonia Lighting | 2BLT4 MG 60LHE ADSM EZ1 LP835-XXXXXXX-XXXXXXXXXXX-XXXXXXXX | Indoor Luminaires | Troffer | 2x4 Luminaires for Ambient Lighting of Interior Commercial Spaces | Standard | FALSE | [9 empty] | 7/22/2016 | Dimmable | Continuous (Can dim down to ≤ 10% (W)) | Yes |  |  | 5488.08 | 129.13 | 42.5 | 16.66 | 0.93 | 3500 | 82
P2PC6ZGC | Acuity Brands Lighting | Lithonia Lighting | 2BLT4 MG 60LHE ADSM EZ1 LP840-XXXXXXX-XXXXXXXXXXX-XXXXXXXX | Indoor Luminaires | Troffer | 2x4 Luminaires for Ambient Lighting of Interior Commercial Spaces | Standard | FALSE | [9 empty] | 7/22/2016 | Dimmable | Continuous (Can dim down to ≤ 10% (W)) | Yes |  |  | 5608.89 | 131.97 | 42.5 | 16.66 | 0.93 | 4000 | 82
PKG5TBQU | Acuity Brands Lighting | Lithonia Lighting | 2BLT4 MG 60LHE ADSM EZ1 LP850-XXXXXXX-XXXXXXXXXXX-XXXXXXXX | Indoor Luminaires | Troffer | 2x4 Luminaires for Ambient Lighting of Interior Commercial Spaces | Standard | FALSE | [9 empty] | 7/22/2016 | Dimmable | Continuous (Can dim down to ≤ 10% (W)) | Yes |  |  | 5885.02 | 138.47 | 42.5 | 16.66 | 0.93 | 5000 | 82
PBAY2X7H | Acuity Brands Lighting | Lithonia Lighting | 2BLT4 MG 60LHE ADSM SLD LP830-XXXXXXX-XXXXXXXXXXX-XXXXXXXX | Indoor Luminaires | Troffer | 2x4 Luminaires for Ambient Lighting of Interior Commercial Spaces | Standard | FALSE | [9 empty] | 7/22/2016 | Dimmable | Stepped | Yes |  |  | 5350.02 | 125.88 | 42.5 | 16.66 | 0.93 | 3000 | 82
PPETENQ3 | Acuity Brands Lighting | Lithonia Lighting | 2BLT4 MG 60LHE ADSM SLD LP835-XXXXXXX-XXXXXXXXXXX-XXXXXXXX | Indoor Luminaires | Troffer | 2x4 Luminaires for Ambient Lighting of Interior Commercial Spaces | Standard | FALSE | [9 empty] | 7/22/2016 | Dimmable | Stepped | Yes |  |  | 5488.08 | 129.13 | 42.5 | 16.66 | 0.93 | 3500 | 82
PKPUTFT2 | Acuity Brands Lighting | Lithonia Lighting | 2BLT4 MG 60LHE ADSM SLD LP840-XXXXXXX-XXXXXXXXXXX-XXXXXXXX | Indoor Luminaires | Troffer | 2x4 Luminaires for Ambient Lighting of Interior Commercial Spaces | Standard | FALSE | [9 empty] | 7/22/2016 | Dimmable | Stepped | Yes |  |  | 5608.89 | 131.97 | 42.5 | 16.66 | 0.93 | 4000 | 82
PKBJSHY1 | Acuity Brands Lighting | Lithonia Lighting | 2BLT4 MG 60LHE ADSM SLD LP850-XXXXXXX-XXXXXXXXXXX-XXXXXXXX | Indoor Luminaires | Troffer | 2x4 Luminaires for Ambient Lighting of Interior Commercial Spaces | Standard | FALSE | [9 empty] | 7/22/2016 | Dimmable | Stepped | Yes |  |  | 5885.02 | 138.47 | 42.5 | 16.66 | 0.93 | 5000 | 82
PETADUUC | Acuity Brands Lighting | Lithonia Lighting | 2BLT4 MG 60LHE ADSMT EZ1 LP830-XXXXXXX-XXXXXXXXXXX-XXXXXXXX | Indoor Luminaires | Troffer | 2x4 Luminaires for Ambient Lighting of Interior Commercial Spaces | Standard | FALSE | [9 empty] | 7/22/2016 | Dimmable | Continuous (Can dim down to ≤ 10% (W)) | Yes |  |  | 4863.29 | 114.43 | 42.5 | 16.66 | 0.93 | 3000 | 82
P9XA7WVN | Acuity Brands Lighting | Lithonia Lighting | 2BLT4 MG 60LHE ADSMT EZ1 LP835-XXXXXXX-XXXXXXXXXXX-XXXXXXXX | Indoor Luminaires | Troffer | 2x4 Luminaires for Ambient Lighting of Interior Commercial Spaces | Standard | FALSE | [9 empty] | 7/22/2016 | Dimmable | Continuous (Can dim down to ≤ 10% (W)) | Yes |  |  | 4988.8 | 117.38 | 42.5 | 16.66 | 0.93 | 3500 | 82
PJU1N3K9 | Acuity Brands Lighting | Lithonia Lighting | 2BLT4 MG 60LHE ADSMT EZ1 LP840-XXXXXXX-XXXXXXXXXXX-XXXXXXXX | Indoor Luminaires | Troffer | 2x4 Luminaires for Ambient Lighting of Interior Commercial Spaces | Standard | FALSE | [9 empty] | 7/22/2016 | Dimmable | Continuous (Can dim down to ≤ 10% (W)) | Yes |  |  | 5098.61 | 119.97 | 42.5 | 16.66 | 0.93 | 4000 | 82
P4KA5622 | Acuity Brands Lighting | Lithonia Lighting | 2BLT4 MG 60LHE ADSMT EZ1 LP850-XXXXXXX-XXXXXXXXXXX-XXXXXXXX | Indoor Luminaires | Troffer | 2x4 Luminaires for Ambient Lighting of Interior Commercial Spaces | Standard | FALSE | [9 empty] | 7/22/2016 | Dimmable | Continuous (Can dim down to ≤ 10% (W)) | Yes |  |  | 5349.62 | 125.87 | 42.5 | 16.66 | 0.93 | 5000 | 82
P8PJQJSJ | Acuity Brands Lighting | Lithonia Lighting | 2BLT4 MG 60LHE ADSMT SLD LP830-XXXXXXX-XXXXXXXXXXX-XXXXXXXX | Indoor Luminaires | Troffer | 2x4 Luminaires for Ambient Lighting of Interior Commercial Spaces | Standard | FALSE | [9 empty] | 7/22/2016 | Dimmable | Stepped | Yes |  |  | 4863.29 | 114.43 | 42.5 | 16.66 | 0.93 | 3000 | 82
PWTA361K | Acuity Brands Lighting | Lithonia Lighting | 2BLT4 MG 60LHE ADSMT SLD LP835-XXXXXXX-XXXXXXXXXXX-XXXXXXXX | Indoor Luminaires | Troffer | 2x4 Luminaires for Ambient Lighting of Interior Commercial Spaces | Standard | FALSE | [9 empty] | 7/22/2016 | Dimmable | Stepped | Yes |  |  | 4988.8 | 117.38 | 42.5 | 16.66 | 0.93 | 3500 | 82
P1TWV8PB | Acuity Brands Lighting | Lithonia Lighting | 2BLT4 MG 60LHE ADSMT SLD LP840-XXXXXXX-XXXXXXXXXXX-XXXXXXXX | Indoor Luminaires | Troffer | 2x4 Luminaires for Ambient Lighting of Interior Commercial Spaces | Standard | FALSE | [9 empty] | 7/22/2016 | Dimmable | Stepped | Yes |  |  | 5098.61 | 119.97 | 42.5 | 16.66 | 0.93 | 4000 | 82
PSUEQP1K | Acuity Brands Lighting | Lithonia Lighting | 2BLT4 MG 60LHE ADSMT SLD LP850-XXXXXXX-XXXXXXXXXXX-XXXXXXXX | Indoor Luminaires | Troffer | 2x4 Luminaires for Ambient Lighting of Interior Commercial Spaces | Standard | FALSE | [9 empty] | 7/22/2016 | Dimmable | Stepped | Yes |  |  | 5349.62 | 125.87 | 42.5 | 16.66 | 0.93 | 5000 | 82
PGAJY2MA | Acuity Brands Lighting | Lithonia Lighting | 2BLT4 MG 60LHE SDP EZ1 LP830-XXXXXXX-XXXXXXXXXXX-XXXXXXXX | Indoor Luminaires | Troffer | 2x4 Luminaires for Ambient Lighting of Interior Commercial Spaces | Standard | FALSE | [9 empty] | 7/22/2016 | Dimmable | Continuous (Can dim down to ≤ 10% (W)) | Yes |  |  | 5352.96 | 125.95 | 42.5 | 16.66 | 0.93 | 3000 | 82
PSMCDXB1 | Acuity Brands Lighting | Lithonia Lighting | 2BLT4 MG 60LHE SDP EZ1 LP835-XXXXXXX-XXXXXXXXXXX-XXXXXXXX | Indoor Luminaires | Troffer | 2x4 Luminaires for Ambient Lighting of Interior Commercial Spaces | Standard | FALSE | [9 empty] | 7/22/2016 | Dimmable | Continuous (Can dim down to ≤ 10% (W)) | Yes |  |  | 5491.11 | 129.2 | 42.5 | 16.66 | 0.93 | 3500 | 82
PU7UYD3Q | Acuity Brands Lighting | Lithonia Lighting | 2BLT4 MG 60LHE SDP EZ1 LP840-XXXXXXX-XXXXXXXXXXX-XXXXXXXX | Indoor Luminaires | Troffer | 2x4 Luminaires for Ambient Lighting of Interior Commercial Spaces | Standard | FALSE | [9 empty] | 7/22/2016 | Dimmable | Continuous (Can dim down to ≤ 10% (W)) | Yes |  |  | 5611.98 | 132.05 | 42.5 | 16.66 | 0.93 | 4000 | 82
PK8N1R5D | Acuity Brands Lighting | Lithonia Lighting | 2BLT4 MG 60LHE SDP EZ1 LP850-XXXXXXX-XXXXXXXXXXX-XXXXXXXX | Indoor Luminaires | Troffer | 2x4 Luminaires for Ambient Lighting of Interior Commercial Spaces | Standard | FALSE | [9 empty] | 7/22/2016 | Dimmable | Continuous (Can dim down to ≤ 10% (W)) | Yes |  |  | 5888.26 | 138.55 | 42.5 | 16.66 | 0.93 | 5000 | 82
P9618PS2 | Acuity Brands Lighting | Lithonia Lighting | 2BLT4 MG 60LHE SDP SLD LP830-XXXXXXX-XXXXXXXXXXX-XXXXXXXX | Indoor Luminaires | Troffer | 2x4 Luminaires for Ambient Lighting of Interior Commercial Spaces | Standard | FALSE | [9 empty] | 7/22/2016 | Dimmable | Stepped | Yes |  |  | 5352.96 | 125.95 | 42.5 | 16.66 | 0.93 | 3000 | 82
PEDPJS2D | Acuity Brands Lighting | Lithonia Lighting | 2BLT4 MG 60LHE SDP SLD LP835-XXXXXXX-XXXXXXXXXXX-XXXXXXXX | Indoor Luminaires | Troffer | 2x4 Luminaires for Ambient Lighting of Interior Commercial Spaces | Standard | FALSE | [9 empty] | 7/22/2016 | Dimmable | Stepped | Yes |  |  | 5491.11 | 129.2 | 42.5 | 16.66 | 0.93 | 3500 | 82
PH6KPR3V | Acuity Brands Lighting | Lithonia Lighting | 2BLT4 MG 60LHE SDP SLD LP840-XXXXXXX-XXXXXXXXXXX-XXXXXXXX | Indoor Luminaires | Troffer | 2x4 Luminaires for Ambient Lighting of Interior Commercial Spaces | Standard | FALSE | [9 empty] | 7/22/2016 | Dimmable | Stepped | Yes |  |  | 5611.98 | 132.05 | 42.5 | 16.66 | 0.93 | 4000 | 82
PT4CGQW9 | Acuity Brands Lighting | Lithonia Lighting | 2BLT4 MG 60LHE SDP SLD LP850-XXXXXXX-XXXXXXXXXXX-XXXXXXXX | Indoor Luminaires | Troffer | 2x4 Luminaires for Ambient Lighting of Interior Commercial Spaces | Standard | FALSE | [9 empty] | 7/22/2016 | Dimmable | Stepped | Yes |  |  | 5888.26 | 138.55 | 42.5 | 16.66 | 0.93 | 5000 | 82
P1PWVPXT | Acuity Brands Lighting | Lithonia Lighting | 2BLT4 MG 60LHE SDPT EZ1 LP830-XXXXXXX-XXXXXXXXXXX-XXXXXXXX | Indoor Luminaires | Troffer | 2x4 Luminaires for Ambient Lighting of Interior Commercial Spaces | Standard | FALSE | [9 empty] | 7/22/2016 | Dimmable | Continuous (Can dim down to ≤ 10% (W)) | Yes |  |  | 4989.04 | 117.39 | 42.5 | 16.66 | 0.93 | 3000 | 82
PRMFHU8Q | Acuity Brands Lighting | Lithonia Lighting | 2BLT4 MG 60LHE SDPT EZ1 LP835-XXXXXXX-XXXXXXXXXXX-XXXXXXXX | Indoor Luminaires | Troffer | 2x4 Luminaires for Ambient Lighting of Interior Commercial Spaces | Standard | FALSE | [9 empty] | 7/22/2016 | Dimmable | Continuous (Can dim down to ≤ 10% (W)) | Yes |  |  | 5117.79 | 120.42 | 42.5 | 16.66 | 0.93 | 3500 | 82
P3EPXBKB | Acuity Brands Lighting | Lithonia Lighting | 2BLT4 MG 60LHE SDPT EZ1 LP840-XXXXXXX-XXXXXXXXXXX-XXXXXXXX | Indoor Luminaires | Troffer | 2x4 Luminaires for Ambient Lighting of Interior Commercial Spaces | Standard | FALSE | [9 empty] | 7/22/2016 | Dimmable | Continuous (Can dim down to ≤ 10% (W)) | Yes |  |  | 5230.45 | 123.07 | 42.5 | 16.66 | 0.93 | 4000 | 82
PBCMABTR | Acuity Brands Lighting | Lithonia Lighting | 2BLT4 MG 60LHE SDPT EZ1 LP850-XXXXXXX-XXXXXXXXXXX-XXXXXXXX | Indoor Luminaires | Troffer | 2x4 Luminaires for Ambient Lighting of Interior Commercial Spaces | Standard | FALSE | [9 empty] | 7/22/2016 | Dimmable | Continuous (Can dim down to ≤ 10% (W)) | Yes |  |  | 5487.95 | 129.13 | 42.5 | 16.66 | 0.93 | 5000 | 82
PCY2963Q | Acuity Brands Lighting | Lithonia Lighting | 2BLT4 MG 60LHE SDPT SLD LP830-XXXXXXX-XXXXXXXXXXX-XXXXXXXX | Indoor Luminaires | Troffer | 2x4 Luminaires for Ambient Lighting of Interior Commercial Spaces | Standard | FALSE | [9 empty] | 7/22/2016 | Dimmable | Stepped | Yes |  |  | 4989.04 | 117.39 | 42.5 | 16.66 | 0.93 | 3000 | 82
PZ3ZCDV2 | Acuity Brands Lighting | Lithonia Lighting | 2BLT4 MG 60LHE SDPT SLD LP835-XXXXXXX-XXXXXXXXXXX-XXXXXXXX | Indoor Luminaires | Troffer | 2x4 Luminaires for Ambient Lighting of Interior Commercial Spaces | Standard | FALSE | [9 empty] | 7/22/2016 | Dimmable | Stepped | Yes |  |  | 5117.79 | 120.42 | 42.5 | 16.66 | 0.93 | 3500 | 82
PUDF65F1 | Acuity Brands Lighting | Lithonia Lighting | 2BLT4 MG 60LHE SDPT SLD LP840-XXXXXXX-XXXXXXXXXXX-XXXXXXXX | Indoor Luminaires | Troffer | 2x4 Luminaires for Ambient Lighting of Interior Commercial Spaces | Standard | FALSE | [9 empty] | 7/22/2016 | Dimmable | Stepped | Yes |  |  | 5230.45 | 123.07 | 42.5 | 16.66 | 0.93 | 4000 | 82
PYYUNK7Y | Acuity Brands Lighting | Lithonia Lighting | 2BLT4 MG 60LHE SDPT SLD LP850-XXXXXXX-XXXXXXXXXXX-XXXXXXXX | Indoor Luminaires | Troffer | 2x4 Luminaires for Ambient Lighting of Interior Commercial Spaces | Standard | FALSE | [9 empty] | 7/22/2016 | Dimmable | Stepped | Yes |  |  | 5487.95 | 129.13 | 42.5 | 16.66 | 0.93 | 5000 | 82
PKJUNECP | Acuity Brands Lighting | Lithonia Lighting | 2BLT4 MG 60LHE SDSM EZ1 LP830-XXXXXXX-XXXXXXXXXXX-XXXXXXXX | Indoor Luminaires | Troffer | 2x4 Luminaires for Ambient Lighting of Interior Commercial Spaces | Standard | FALSE | [9 empty] | 7/22/2016 | Dimmable | Continuous (Can dim down to ≤ 10% (W)) | Yes |  |  | 5349.67 | 125.87 | 42.5 | 16.66 | 0.93 | 3000 | 82
PXPHYFAC | Acuity Brands Lighting | Lithonia Lighting | 2BLT4 MG 60LHE SDSM EZ1 LP835-XXXXXXX-XXXXXXXXXXX-XXXXXXXX | Indoor Luminaires | Troffer | 2x4 Luminaires for Ambient Lighting of Interior Commercial Spaces | Standard | FALSE | [9 empty] | 7/22/2016 | Dimmable | Continuous (Can dim down to ≤ 10% (W)) | Yes |  |  | 5487.73 | 129.12 | 42.5 | 16.66 | 0.93 | 3500 | 82
PNZU81JS | Acuity Brands Lighting | Lithonia Lighting | 2BLT4 MG 60LHE SDSM EZ1 LP840-XXXXXXX-XXXXXXXXXXX-XXXXXXXX | Indoor Luminaires | Troffer | 2x4 Luminaires for Ambient Lighting of Interior Commercial Spaces | Standard | FALSE | [9 empty] | 7/22/2016 | Dimmable | Continuous (Can dim down to ≤ 10% (W)) | Yes |  |  | 5608.53 | 131.97 | 42.5 | 16.66 | 0.93 | 4000 | 82
P9EDGN1P | Acuity Brands Lighting | Lithonia Lighting | 2BLT4 MG 60LHE SDSM EZ1 LP850-XXXXXXX-XXXXXXXXXXX-XXXXXXXX | Indoor Luminaires | Troffer | 2x4 Luminaires for Ambient Lighting of Interior Commercial Spaces | Standard | FALSE | [9 empty] | 7/22/2016 | Dimmable | Continuous (Can dim down to ≤ 10% (W)) | Yes |  |  | 5884.64 | 138.46 | 42.5 | 16.66 | 0.93 | 5000 | 82
PAGWV51Q | Acuity Brands Lighting | Lithonia Lighting | 2BLT4 MG 60LHE SDSM SLD LP830-XXXXXXX-XXXXXXXXXXX-XXXXXXXX | Indoor Luminaires | Troffer | 2x4 Luminaires for Ambient Lighting of Interior Commercial Spaces | Standard | FALSE | [9 empty] | 7/22/2016 | Dimmable | Stepped | Yes |  |  | 5349.67 | 125.87 | 42.5 | 16.66 | 0.93 | 3000 | 82
PTE19TP7 | Acuity Brands Lighting | Lithonia Lighting | 2BLT4 MG 60LHE SDSM SLD LP835-XXXXXXX-XXXXXXXXXXX-XXXXXXXX | Indoor Luminaires | Troffer | 2x4 Luminaires for Ambient Lighting of Interior Commercial Spaces | Standard | FALSE | [9 empty] | 7/22/2016 | Dimmable | Stepped | Yes |  |  | 5487.73 | 129.12 | 42.5 | 16.66 | 0.93 | 3500 | 82
PZ7HYFXM | Acuity Brands Lighting | Lithonia Lighting | 2BLT4 MG 60LHE SDSM SLD LP840-XXXXXXX-XXXXXXXXXXX-XXXXXXXX | Indoor Luminaires | Troffer | 2x4 Luminaires for Ambient Lighting of Interior Commercial Spaces | Standard | FALSE | [9 empty] | 7/22/2016 | Dimmable | Stepped | Yes |  |  | 5608.53 | 131.97 | 42.5 | 16.66 | 0.93 | 4000 | 82
P9AQVXFM | Acuity Brands Lighting | Lithonia Lighting | 2BLT4 MG 60LHE SDSM SLD LP850-XXXXXXX-XXXXXXXXXXX-XXXXXXXX | Indoor Luminaires | Troffer | 2x4 Luminaires for Ambient Lighting of Interior Commercial Spaces | Standard | FALSE | [9 empty] | 7/22/2016 | Dimmable | Stepped | Yes |  |  | 5884.64 | 138.46 | 42.5 | 16.66 | 0.93 | 5000 | 82
PDRE3M9W | Acuity Brands Lighting | Lithonia Lighting | 2BLT4 MG 60LHE SDSMT EZ1 LP830-XXXXXXX-XXXXXXXXXXX-XXXXXXXX | Indoor Luminaires | Troffer | 2x4 Luminaires for Ambient Lighting of Interior Commercial Spaces | Standard | FALSE | [9 empty] | 7/22/2016 | Dimmable | Continuous (Can dim down to ≤ 10% (W)) | Yes |  |  | 5001.52 | 117.68 | 42.5 | 16.66 | 0.93 | 3000 | 82
PGXCMJY4 | Acuity Brands Lighting | Lithonia Lighting | 2BLT4 MG 60LHE SDSMT EZ1 LP835-XXXXXXX-XXXXXXXXXXX-XXXXXXXX | Indoor Luminaires | Troffer | 2x4 Luminaires for Ambient Lighting of Interior Commercial Spaces | Standard | FALSE | [9 empty] | 7/22/2016 | Dimmable | Continuous (Can dim down to ≤ 10% (W)) | Yes |  |  | 5130.59 | 120.72 | 42.5 | 16.66 | 0.93 | 3500 | 82
PU48G6VJ | Acuity Brands Lighting | Lithonia Lighting | 2BLT4 MG 60LHE SDSMT EZ1 LP840-XXXXXXX-XXXXXXXXXXX-XXXXXXXX | Indoor Luminaires | Troffer | 2x4 Luminaires for Ambient Lighting of Interior Commercial Spaces | Standard | FALSE | [9 empty] | 7/22/2016 | Dimmable | Continuous (Can dim down to ≤ 10% (W)) | Yes |  |  | 5243.52 | 123.38 | 42.5 | 16.66 | 0.93 | 4000 | 82
PH5UFCCB | Acuity Brands Lighting | Lithonia Lighting | 2BLT4 MG 60LHE SDSMT EZ1 LP850-XXXXXXX-XXXXXXXXXXX-XXXXXXXX | Indoor Luminaires | Troffer | 2x4 Luminaires for Ambient Lighting of Interior Commercial Spaces | Standard | FALSE | [9 empty] | 7/22/2016 | Dimmable | Continuous (Can dim down to ≤ 10% (W)) | Yes |  |  | 5501.67 | 129.45 | 42.5 | 16.66 | 0.93 | 5000 | 82
PGFAGVCP | Acuity Brands Lighting | Lithonia Lighting | 2BLT4 MG 60LHE SDSMT SLD LP830-XXXXXXX-XXXXXXXXXXX-XXXXXXXX | Indoor Luminaires | Troffer | 2x4 Luminaires for Ambient Lighting of Interior Commercial Spaces | Standard | FALSE | [9 empty] | 7/22/2016 | Dimmable | Stepped | Yes |  |  | 5001.52 | 117.68 | 42.5 | 16.66 | 0.93 | 3000 | 82
PZVGFPMT | Acuity Brands Lighting | Lithonia Lighting | 2BLT4 MG 60LHE SDSMT SLD LP835-XXXXXXX-XXXXXXXXXXX-XXXXXXXX | Indoor Luminaires | Troffer | 2x4 Luminaires for Ambient Lighting of Interior Commercial Spaces | Standard | FALSE | [9 empty] | 7/22/2016 | Dimmable | Stepped | Yes |  |  | 5130.59 | 120.72 | 42.5 | 16.66 | 0.93 | 3500 | 82
PKEM69SQ | Acuity Brands Lighting | Lithonia Lighting | 2BLT4 MG 60LHE SDSMT SLD LP840-XXXXXXX-XXXXXXXXXXX-XXXXXXXX | Indoor Luminaires | Troffer | 2x4 Luminaires for Ambient Lighting of Interior Commercial Spaces | Standard | FALSE | [9 empty] | 7/22/2016 | Dimmable | Stepped | Yes |  |  | 5243.52 | 123.38 | 42.5 | 16.66 | 0.93 | 4000 | 82
PFRN1VC6 | Acuity Brands Lighting | Lithonia Lighting | 2BLT4 MG 60LHE SDSMT SLD LP850-XXXXXXX-XXXXXXXXXXX-XXXXXXXX | Indoor Luminaires | Troffer | 2x4 Luminaires for Ambient Lighting of Interior Commercial Spaces | Standard | FALSE | [9 empty] | 7/22/2016 | Dimmable | Stepped | Yes |  |  | 5501.67 | 129.45 | 42.5 | 16.66 | 0.93 | 5000 | 82
PVWWH7UA | Acuity Brands Lighting | Lithonia Lighting | 2BLT4 MG 72LHE ADP EZ1 LP830-XXXXXXX-XXXXXXXXXXX-XXXXXXXX | Indoor Luminaires | Troffer | 2x4 Luminaires for Ambient Lighting of Interior Commercial Spaces | Standard | FALSE | [9 empty] | 7/22/2016 | Dimmable | Continuous (Can dim down to ≤ 10% (W)) | Yes |  |  | 6805.49 | 129.88 | 52.4 | 16.66 | 0.93 | 3000 | 82
PRCDYWQ4 | Acuity Brands Lighting | Lithonia Lighting | 2BLT4 MG 72LHE ADP EZ1 LP835-XXXXXXX-XXXXXXXXXXX-XXXXXXXX | Indoor Luminaires | Troffer | 2x4 Luminaires for Ambient Lighting of Interior Commercial Spaces | Standard | FALSE | [9 empty] | 7/22/2016 | Dimmable | Continuous (Can dim down to ≤ 10% (W)) | Yes |  |  | 6981.11 | 133.23 | 52.4 | 16.66 | 0.93 | 3500 | 82
PJ2BTJ17 | Acuity Brands Lighting | Lithonia Lighting | 2BLT4 MG 72LHE ADP EZ1 LP840-XXXXXXX-XXXXXXXXXXX-XXXXXXXX | Indoor Luminaires | Troffer | 2x4 Luminaires for Ambient Lighting of Interior Commercial Spaces | Standard | FALSE | [9 empty] | 7/22/2016 | Dimmable | Continuous (Can dim down to ≤ 10% (W)) | Yes |  |  | 7134.78 | 136.16 | 52.4 | 16.66 | 0.93 | 4000 | 82
P1GKDVWA | Acuity Brands Lighting | Lithonia Lighting | 2BLT4 MG 72LHE ADP EZ1 LP850-XXXXXXX-XXXXXXXXXXX-XXXXXXXX | Indoor Luminaires | Troffer | 2x4 Luminaires for Ambient Lighting of Interior Commercial Spaces | Standard | FALSE | [9 empty] | 7/22/2016 | Dimmable | Continuous (Can dim down to ≤ 10% (W)) | Yes |  |  | 7486.04 | 142.86 | 52.4 | 16.66 | 0.93 | 5000 | 82
P1YS99TD | Acuity Brands Lighting | Lithonia Lighting | 2BLT4 MG 72LHE ADP SLD LP830-XXXXXXX-XXXXXXXXXXX-XXXXXXXX | Indoor Luminaires | Troffer | 2x4 Luminaires for Ambient Lighting of Interior Commercial Spaces | Standard | FALSE | [9 empty] | 7/22/2016 | Dimmable | Stepped | Yes |  |  | 6805.49 | 129.88 | 52.4 | 16.66 | 0.93 | 3000 | 82
P8W7R2S5 | Acuity Brands Lighting | Lithonia Lighting | 2BLT4 MG 72LHE ADP SLD LP835-XXXXXXX-XXXXXXXXXXX-XXXXXXXX | Indoor Luminaires | Troffer | 2x4 Luminaires for Ambient Lighting of Interior Commercial Spaces | Standard | FALSE | [9 empty] | 7/22/2016 | Dimmable | Stepped | Yes |  |  | 6981.11 | 133.23 | 52.4 | 16.66 | 0.93 | 3500 | 82
PNJYXTHU | Acuity Brands Lighting | Lithonia Lighting | 2BLT4 MG 72LHE ADP SLD LP840-XXXXXXX-XXXXXXXXXXX-XXXXXXXX | Indoor Luminaires | Troffer | 2x4 Luminaires for Ambient Lighting of Interior Commercial Spaces | Standard | FALSE | [9 empty] | 7/22/2016 | Dimmable | Stepped | Yes |  |  | 7134.78 | 136.16 | 52.4 | 16.66 | 0.93 | 4000 | 82
PGF4C7HQ | Acuity Brands Lighting | Lithonia Lighting | 2BLT4 MG 72LHE ADP SLD LP850-XXXXXXX-XXXXXXXXXXX-XXXXXXXX | Indoor Luminaires | Troffer | 2x4 Luminaires for Ambient Lighting of Interior Commercial Spaces | Standard | FALSE | [9 empty] | 7/22/2016 | Dimmable | Stepped | Yes |  |  | 7486.04 | 142.86 | 52.4 | 16.66 | 0.93 | 5000 | 82
PHN466YB | Acuity Brands Lighting | Lithonia Lighting | 2BLT4 MG 72LHE ADPT EZ1 LP830-XXXXXXX-XXXXXXXXXXX-XXXXXXXX | Indoor Luminaires | Troffer | 2x4 Luminaires for Ambient Lighting of Interior Commercial Spaces | Standard | FALSE | [9 empty] | 7/22/2016 | Dimmable | Continuous (Can dim down to ≤ 10% (W)) | Yes |  |  | 6231.04 | 118.91 | 52.4 | 16.66 | 0.93 | 3000 | 82
PPA8PS26 | Acuity Brands Lighting | Lithonia Lighting | 2BLT4 MG 72LHE ADPT EZ1 LP835-XXXXXXX-XXXXXXXXXXX-XXXXXXXX | Indoor Luminaires | Troffer | 2x4 Luminaires for Ambient Lighting of Interior Commercial Spaces | Standard | FALSE | [9 empty] | 7/22/2016 | Dimmable | Continuous (Can dim down to ≤ 10% (W)) | Yes |  |  | 6391.84 | 121.98 | 52.4 | 16.66 | 0.93 | 3500 | 82
PK7Y278P | Acuity Brands Lighting | Lithonia Lighting | 2BLT4 MG 72LHE ADPT EZ1 LP840-XXXXXXX-XXXXXXXXXXX-XXXXXXXX | Indoor Luminaires | Troffer | 2x4 Luminaires for Ambient Lighting of Interior Commercial Spaces | Standard | FALSE | [9 empty] | 7/22/2016 | Dimmable | Continuous (Can dim down to ≤ 10% (W)) | Yes |  |  | 6532.54 | 124.67 | 52.4 | 16.66 | 0.93 | 4000 | 82
PUAMFSUE | Acuity Brands Lighting | Lithonia Lighting | 2BLT4 MG 72LHE ADPT EZ1 LP850-XXXXXXX-XXXXXXXXXXX-XXXXXXXX | Indoor Luminaires | Troffer | 2x4 Luminaires for Ambient Lighting of Interior Commercial Spaces | Standard | FALSE | [9 empty] | 7/22/2016 | Dimmable | Continuous (Can dim down to ≤ 10% (W)) | Yes |  |  | 6854.14 | 130.8 | 52.4 | 16.66 | 0.93 | 5000 | 82
PC4UWAEB | Acuity Brands Lighting | Lithonia Lighting | 2BLT4 MG 72LHE ADPT SLD LP830-XXXXXXX-XXXXXXXXXXX-XXXXXXXX | Indoor Luminaires | Troffer | 2x4 Luminaires for Ambient Lighting of Interior Commercial Spaces | Standard | FALSE | [9 empty] | 7/22/2016 | Dimmable | Stepped | Yes |  |  | 6231.04 | 118.91 | 52.4 | 16.66 | 0.93 | 3000 | 82
PRK7WSYG | Acuity Brands Lighting | Lithonia Lighting | 2BLT4 MG 72LHE ADPT SLD LP835-XXXXXXX-XXXXXXXXXXX-XXXXXXXX | Indoor Luminaires | Troffer | 2x4 Luminaires for Ambient Lighting of Interior Commercial Spaces | Standard | FALSE | [9 empty] | 7/22/2016 | Dimmable | Stepped | Yes |  |  | 6391.84 | 121.98 | 52.4 | 16.66 | 0.93 | 3500 | 82
PT33P5W7 | Acuity Brands Lighting | Lithonia Lighting | 2BLT4 MG 72LHE ADPT SLD LP840-XXXXXXX-XXXXXXXXXXX-XXXXXXXX | Indoor Luminaires | Troffer | 2x4 Luminaires for Ambient Lighting of Interior Commercial Spaces | Standard | FALSE | [9 empty] | 7/22/2016 | Dimmable | Stepped | Yes |  |  | 6532.54 | 124.67 | 52.4 | 16.66 | 0.93 | 4000 | 82
PJFMAJAZ | Acuity Brands Lighting | Lithonia Lighting | 2BLT4 MG 72LHE ADPT SLD LP850-XXXXXXX-XXXXXXXXXXX-XXXXXXXX | Indoor Luminaires | Troffer | 2x4 Luminaires for Ambient Lighting of Interior Commercial Spaces | Standard | FALSE | [9 empty] | 7/22/2016 | Dimmable | Stepped | Yes |  |  | 6854.14 | 130.8 | 52.4 | 16.66 | 0.93 | 5000 | 82
PNT1QE6K | Acuity Brands Lighting | Lithonia Lighting | 2BLT4 MG 72LHE ADSM EZ1 LP830-XXXXXXX-XXXXXXXXXXX-XXXXXXXX | Indoor Luminaires | Troffer | 2x4 Luminaires for Ambient Lighting of Interior Commercial Spaces | Standard | FALSE | [9 empty] | 7/22/2016 | Dimmable | Continuous (Can dim down to ≤ 10% (W)) | Yes |  |  | 6652.78 | 126.96 | 52.4 | 16.66 | 0.93 | 3000 | 82
PGP2RX45 | Acuity Brands Lighting | Lithonia Lighting | 2BLT4 MG 72LHE ADSM EZ1 LP835-XXXXXXX-XXXXXXXXXXX-XXXXXXXX | Indoor Luminaires | Troffer | 2x4 Luminaires for Ambient Lighting of Interior Commercial Spaces | Standard | FALSE | [9 empty] | 7/22/2016 | Dimmable | Continuous (Can dim down to ≤ 10% (W)) | Yes |  |  | 6824.46 | 130.24 | 52.4 | 16.66 | 0.93 | 3500 | 82
PW1ERKGB | Acuity Brands Lighting | Lithonia Lighting | 2BLT4 MG 72LHE ADSM EZ1 LP840-XXXXXXX-XXXXXXXXXXX-XXXXXXXX | Indoor Luminaires | Troffer | 2x4 Luminaires for Ambient Lighting of Interior Commercial Spaces | Standard | FALSE | [9 empty] | 7/22/2016 | Dimmable | Continuous (Can dim down to ≤ 10% (W)) | Yes |  |  | 6974.68 | 133.1 | 52.4 | 16.66 | 0.93 | 4000 | 82
PHU2X7H4 | Acuity Brands Lighting | Lithonia Lighting | 2BLT4 MG 72LHE ADSM EZ1 LP850-XXXXXXX-XXXXXXXXXXX-XXXXXXXX | Indoor Luminaires | Troffer | 2x4 Luminaires for Ambient Lighting of Interior Commercial Spaces | Standard | FALSE | [9 empty] | 7/22/2016 | Dimmable | Continuous (Can dim down to ≤ 10% (W)) | Yes |  |  | 7318.05 | 139.66 | 52.4 | 16.66 | 0.93 | 5000 | 82
PYHW2DNC | Acuity Brands Lighting | Lithonia Lighting | 2BLT4 MG 72LHE ADSM SLD LP830-XXXXXXX-XXXXXXXXXXX-XXXXXXXX | Indoor Luminaires | Troffer | 2x4 Luminaires for Ambient Lighting of Interior Commercial Spaces | Standard | FALSE | [9 empty] | 7/22/2016 | Dimmable | Stepped | Yes |  |  | 6652.78 | 126.96 | 52.4 | 16.66 | 0.93 | 3000 | 82
P3FGM27K | Acuity Brands Lighting | Lithonia Lighting | 2BLT4 MG 72LHE ADSM SLD LP835-XXXXXXX-XXXXXXXXXXX-XXXXXXXX | Indoor Luminaires | Troffer | 2x4 Luminaires for Ambient Lighting of Interior Commercial Spaces | Standard | FALSE | [9 empty] | 7/22/2016 | Dimmable | Stepped | Yes |  |  | 6824.46 | 130.24 | 52.4 | 16.66 | 0.93 | 3500 | 82
PPA8H2CX | Acuity Brands Lighting | Lithonia Lighting | 2BLT4 MG 72LHE ADSM SLD LP840-XXXXXXX-XXXXXXXXXXX-XXXXXXXX | Indoor Luminaires | Troffer | 2x4 Luminaires for Ambient Lighting of Interior Commercial Spaces | Standard | FALSE | [9 empty] | 7/22/2016 | Dimmable | Stepped | Yes |  |  | 6974.68 | 133.1 | 52.4 | 16.66 | 0.93 | 4000 | 82
PQFU94YE | Acuity Brands Lighting | Lithonia Lighting | 2BLT4 MG 72LHE ADSM SLD LP850-XXXXXXX-XXXXXXXXXXX-XXXXXXXX | Indoor Luminaires | Troffer | 2x4 Luminaires for Ambient Lighting of Interior Commercial Spaces | Standard | FALSE | [9 empty] | 7/22/2016 | Dimmable | Stepped | Yes |  |  | 7318.05 | 139.66 | 52.4 | 16.66 | 0.93 | 5000 | 82
P992GXRU | Acuity Brands Lighting | Lithonia Lighting | 2BLT4 MG 72LHE ADSMT EZ1 LP830-XXXXXXX-XXXXXXXXXXX-XXXXXXXX | Indoor Luminaires | Troffer | 2x4 Luminaires for Ambient Lighting of Interior Commercial Spaces | Standard | FALSE | [9 empty] | 7/22/2016 | Dimmable | Continuous (Can dim down to ≤ 10% (W)) | Yes |  |  | 6047.53 | 115.41 | 52.4 | 16.66 | 0.93 | 3000 | 82
PFFZTS23 | Acuity Brands Lighting | Lithonia Lighting | 2BLT4 MG 72LHE ADSMT EZ1 LP835-XXXXXXX-XXXXXXXXXXX-XXXXXXXX | Indoor Luminaires | Troffer | 2x4 Luminaires for Ambient Lighting of Interior Commercial Spaces | Standard | FALSE | [9 empty] | 7/22/2016 | Dimmable | Continuous (Can dim down to ≤ 10% (W)) | Yes |  |  | 6203.59 | 118.39 | 52.4 | 16.66 | 0.93 | 3500 | 82
PU8DTK14 | Acuity Brands Lighting | Lithonia Lighting | 2BLT4 MG 72LHE ADSMT EZ1 LP840-XXXXXXX-XXXXXXXXXXX-XXXXXXXX | Indoor Luminaires | Troffer | 2x4 Luminaires for Ambient Lighting of Interior Commercial Spaces | Standard | FALSE | [9 empty] | 7/22/2016 | Dimmable | Continuous (Can dim down to ≤ 10% (W)) | Yes |  |  | 6340.15 | 121 | 52.4 | 16.66 | 0.93 | 4000 | 82
PT4QEFGJ | Acuity Brands Lighting | Lithonia Lighting | 2BLT4 MG 72LHE ADSMT EZ1 LP850-XXXXXXX-XXXXXXXXXXX-XXXXXXXX | Indoor Luminaires | Troffer | 2x4 Luminaires for Ambient Lighting of Interior Commercial Spaces | Standard | FALSE | [9 empty] | 7/22/2016 | Dimmable | Continuous (Can dim down to ≤ 10% (W)) | Yes |  |  | 6652.28 | 126.95 | 52.4 | 16.66 | 0.93 | 5000 | 82
PBB2KY74 | Acuity Brands Lighting | Lithonia Lighting | 2BLT4 MG 72LHE ADSMT SLD LP830-XXXXXXX-XXXXXXXXXXX-XXXXXXXX | Indoor Luminaires | Troffer | 2x4 Luminaires for Ambient Lighting of Interior Commercial Spaces | Standard | FALSE | [9 empty] | 7/22/2016 | Dimmable | Stepped | Yes |  |  | 6047.53 | 115.41 | 52.4 | 16.66 | 0.93 | 3000 | 82
PGQEER2G | Acuity Brands Lighting | Lithonia Lighting | 2BLT4 MG 72LHE ADSMT SLD LP835-XXXXXXX-XXXXXXXXXXX-XXXXXXXX | Indoor Luminaires | Troffer | 2x4 Luminaires for Ambient Lighting of Interior Commercial Spaces | Standard | FALSE | [9 empty] | 7/22/2016 | Dimmable | Stepped | Yes |  |  | 6203.59 | 118.39 | 52.4 | 16.66 | 0.93 | 3500 | 82
P5JZJK45 | Acuity Brands Lighting | Lithonia Lighting | 2BLT4 MG 72LHE ADSMT SLD LP840-XXXXXXX-XXXXXXXXXXX-XXXXXXXX | Indoor Luminaires | Troffer | 2x4 Luminaires for Ambient Lighting of Interior Commercial Spaces | Standard | FALSE | [9 empty] | 7/22/2016 | Dimmable | Stepped | Yes |  |  | 6340.15 | 121 | 52.4 | 16.66 | 0.93 | 4000 | 82
PHRST8KR | Acuity Brands Lighting | Lithonia Lighting | 2BLT4 MG 72LHE ADSMT SLD LP850-XXXXXXX-XXXXXXXXXXX-XXXXXXXX | Indoor Luminaires | Troffer | 2x4 Luminaires for Ambient Lighting of Interior Commercial Spaces | Standard | FALSE | [9 empty] | 7/22/2016 | Dimmable | Stepped | Yes |  |  | 6652.28 | 126.95 | 52.4 | 16.66 | 0.93 | 5000 | 82
PENCSJKE | Acuity Brands Lighting | Lithonia Lighting | 2BLT4 MG 72LHE SDP EZ1 LP830-XXXXXXX-XXXXXXXXXXX-XXXXXXXX | Indoor Luminaires | Troffer | 2x4 Luminaires for Ambient Lighting of Interior Commercial Spaces | Standard | FALSE | [9 empty] | 7/22/2016 | Dimmable | Continuous (Can dim down to ≤ 10% (W)) | Yes |  |  | 6656.44 | 127.03 | 52.4 | 16.66 | 0.93 | 3000 | 82
PD7H459N | Acuity Brands Lighting | Lithonia Lighting | 2BLT4 MG 72LHE SDP EZ1 LP835-XXXXXXX-XXXXXXXXXXX-XXXXXXXX | Indoor Luminaires | Troffer | 2x4 Luminaires for Ambient Lighting of Interior Commercial Spaces | Standard | FALSE | [9 empty] | 7/22/2016 | Dimmable | Continuous (Can dim down to ≤ 10% (W)) | Yes |  |  | 6828.22 | 130.31 | 52.4 | 16.66 | 0.93 | 3500 | 82
PU8P48XY | Acuity Brands Lighting | Lithonia Lighting | 2BLT4 MG 72LHE SDP EZ1 LP840-XXXXXXX-XXXXXXXXXXX-XXXXXXXX | Indoor Luminaires | Troffer | 2x4 Luminaires for Ambient Lighting of Interior Commercial Spaces | Standard | FALSE | [9 empty] | 7/22/2016 | Dimmable | Continuous (Can dim down to ≤ 10% (W)) | Yes |  |  | 6978.52 | 133.18 | 52.4 | 16.66 | 0.93 | 4000 | 82
PVZ55NP4 | Acuity Brands Lighting | Lithonia Lighting | 2BLT4 MG 72LHE SDP EZ1 LP850-XXXXXXX-XXXXXXXXXXX-XXXXXXXX | Indoor Luminaires | Troffer | 2x4 Luminaires for Ambient Lighting of Interior Commercial Spaces | Standard | FALSE | [9 empty] | 7/22/2016 | Dimmable | Continuous (Can dim down to ≤ 10% (W)) | Yes |  |  | 7322.08 | 139.73 | 52.4 | 16.66 | 0.93 | 5000 | 82
PVK21WNB | Acuity Brands Lighting | Lithonia Lighting | 2BLT4 MG 72LHE SDP SLD LP830-XXXXXXX-XXXXXXXXXXX-XXXXXXXX | Indoor Luminaires | Troffer | 2x4 Luminaires for Ambient Lighting of Interior Commercial Spaces | Standard | FALSE | [9 empty] | 7/22/2016 | Dimmable | Stepped | Yes |  |  | 6656.44 | 127.03 | 52.4 | 16.66 | 0.93 | 3000 | 82
PBCXGSB1 | Acuity Brands Lighting | Lithonia Lighting | 2BLT4 MG 72LHE SDP SLD LP835-XXXXXXX-XXXXXXXXXXX-XXXXXXXX | Indoor Luminaires | Troffer | 2x4 Luminaires for Ambient Lighting of Interior Commercial Spaces | Standard | FALSE | [9 empty] | 7/22/2016 | Dimmable | Stepped | Yes |  |  | 6828.22 | 130.31 | 52.4 | 16.66 | 0.93 | 3500 | 82
PMSRQ5SY | Acuity Brands Lighting | Lithonia Lighting | 2BLT4 MG 72LHE SDP SLD LP840-XXXXXXX-XXXXXXXXXXX-XXXXXXXX | Indoor Luminaires | Troffer | 2x4 Luminaires for Ambient Lighting of Interior Commercial Spaces | Standard | FALSE | [9 empty] | 7/22/2016 | Dimmable | Stepped | Yes |  |  | 6978.52 | 133.18 | 52.4 | 16.66 | 0.93 | 4000 | 82
PSDZ9Y3V | Acuity Brands Lighting | Lithonia Lighting | 2BLT4 MG 72LHE SDP SLD LP850-XXXXXXX-XXXXXXXXXXX-XXXXXXXX | Indoor Luminaires | Troffer | 2x4 Luminaires for Ambient Lighting of Interior Commercial Spaces | Standard | FALSE | [9 empty] | 7/22/2016 | Dimmable | Stepped | Yes |  |  | 7322.08 | 139.73 | 52.4 | 16.66 | 0.93 | 5000 | 82
PXGW66MT | Acuity Brands Lighting | Lithonia Lighting | 2BLT4 MG 72LHE SDPT EZ1 LP830-XXXXXXX-XXXXXXXXXXX-XXXXXXXX | Indoor Luminaires | Troffer | 2x4 Luminaires for Ambient Lighting of Interior Commercial Spaces | Standard | FALSE | [9 empty] | 7/22/2016 | Dimmable | Continuous (Can dim down to ≤ 10% (W)) | Yes |  |  | 6203.9 | 118.4 | 52.4 | 16.66 | 0.93 | 3000 | 82
PWRDHWKT | Acuity Brands Lighting | Lithonia Lighting | 2BLT4 MG 72LHE SDPT EZ1 LP835-XXXXXXX-XXXXXXXXXXX-XXXXXXXX | Indoor Luminaires | Troffer | 2x4 Luminaires for Ambient Lighting of Interior Commercial Spaces | Standard | FALSE | [9 empty] | 7/22/2016 | Dimmable | Continuous (Can dim down to ≤ 10% (W)) | Yes |  |  | 6364 | 121.45 | 52.4 | 16.66 | 0.93 | 3500 | 82
P61XSV8H | Acuity Brands Lighting | Lithonia Lighting | 2BLT4 MG 72LHE SDPT EZ1 LP840-XXXXXXX-XXXXXXXXXXX-XXXXXXXX | Indoor Luminaires | Troffer | 2x4 Luminaires for Ambient Lighting of Interior Commercial Spaces | Standard | FALSE | [9 empty] | 7/22/2016 | Dimmable | Continuous (Can dim down to ≤ 10% (W)) | Yes |  |  | 6504.09 | 124.12 | 52.4 | 16.66 | 0.93 | 4000 | 82
PHQQS6EC | Acuity Brands Lighting | Lithonia Lighting | 2BLT4 MG 72LHE SDPT EZ1 LP850-XXXXXXX-XXXXXXXXXXX-XXXXXXXX | Indoor Luminaires | Troffer | 2x4 Luminaires for Ambient Lighting of Interior Commercial Spaces | Standard | FALSE | [9 empty] | 7/22/2016 | Dimmable | Continuous (Can dim down to ≤ 10% (W)) | Yes |  |  | 6824.29 | 130.23 | 52.4 | 16.66 | 0.93 | 5000 | 82
PGC18VRP | Acuity Brands Lighting | Lithonia Lighting | 2BLT4 MG 72LHE SDPT SLD LP830-XXXXXXX-XXXXXXXXXXX-XXXXXXXX | Indoor Luminaires | Troffer | 2x4 Luminaires for Ambient Lighting of Interior Commercial Spaces | Standard | FALSE | [9 empty] | 7/22/2016 | Dimmable | Stepped | Yes |  |  | 6203.9 | 118.4 | 52.4 | 16.66 | 0.93 | 3000 | 82
P5AKV1GZ | Acuity Brands Lighting | Lithonia Lighting | 2BLT4 MG 72LHE SDPT SLD LP835-XXXXXXX-XXXXXXXXXXX-XXXXXXXX | Indoor Luminaires | Troffer | 2x4 Luminaires for Ambient Lighting of Interior Commercial Spaces | Standard | FALSE | [9 empty] | 7/22/2016 | Dimmable | Stepped | Yes |  |  | 6364 | 121.45 | 52.4 | 16.66 | 0.93 | 3500 | 82
PANFJGFW | Acuity Brands Lighting | Lithonia Lighting | 2BLT4 MG 72LHE SDPT SLD LP840-XXXXXXX-XXXXXXXXXXX-XXXXXXXX | Indoor Luminaires | Troffer | 2x4 Luminaires for Ambient Lighting of Interior Commercial Spaces | Standard | FALSE | [9 empty] | 7/22/2016 | Dimmable | Stepped | Yes |  |  | 6504.09 | 124.12 | 52.4 | 16.66 | 0.93 | 4000 | 82
PNBTC5MQ | Acuity Brands Lighting | Lithonia Lighting | 2BLT4 MG 72LHE SDPT SLD LP850-XXXXXXX-XXXXXXXXXXX-XXXXXXXX | Indoor Luminaires | Troffer | 2x4 Luminaires for Ambient Lighting of Interior Commercial Spaces | Standard | FALSE | [9 empty] | 7/22/2016 | Dimmable | Stepped | Yes |  |  | 6824.29 | 130.23 | 52.4 | 16.66 | 0.93 | 5000 | 82
P3FQ9FRQ | Acuity Brands Lighting | Lithonia Lighting | 2BLT4 MG 72LHE SDSM EZ1 LP830-XXXXXXX-XXXXXXXXXXX-XXXXXXXX | Indoor Luminaires | Troffer | 2x4 Luminaires for Ambient Lighting of Interior Commercial Spaces | Standard | FALSE | [9 empty] | 7/22/2016 | Dimmable | Continuous (Can dim down to ≤ 10% (W)) | Yes |  |  | 6652.34 | 126.95 | 52.4 | 16.66 | 0.93 | 3000 | 82
PPNKA4DA | Acuity Brands Lighting | Lithonia Lighting | 2BLT4 MG 72LHE SDSM EZ1 LP835-XXXXXXX-XXXXXXXXXXX-XXXXXXXX | Indoor Luminaires | Troffer | 2x4 Luminaires for Ambient Lighting of Interior Commercial Spaces | Standard | FALSE | [9 empty] | 7/22/2016 | Dimmable | Continuous (Can dim down to ≤ 10% (W)) | Yes |  |  | 6824.02 | 130.23 | 52.4 | 16.66 | 0.93 | 3500 | 82
PZM641UH | Acuity Brands Lighting | Lithonia Lighting | 2BLT4 MG 72LHE SDSM EZ1 LP840-XXXXXXX-XXXXXXXXXXX-XXXXXXXX | Indoor Luminaires | Troffer | 2x4 Luminaires for Ambient Lighting of Interior Commercial Spaces | Standard | FALSE | [9 empty] | 7/22/2016 | Dimmable | Continuous (Can dim down to ≤ 10% (W)) | Yes |  |  | 6974.23 | 133.1 | 52.4 | 16.66 | 0.93 | 4000 | 82
PBHHZ9S4 | Acuity Brands Lighting | Lithonia Lighting | 2BLT4 MG 72LHE SDSM EZ1 LP850-XXXXXXX-XXXXXXXXXXX-XXXXXXXX | Indoor Luminaires | Troffer | 2x4 Luminaires for Ambient Lighting of Interior Commercial Spaces | Standard | FALSE | [9 empty] | 7/22/2016 | Dimmable | Continuous (Can dim down to ≤ 10% (W)) | Yes |  |  | 7317.58 | 139.65 | 52.4 | 16.66 | 0.93 | 5000 | 82
PAH51E9C | Acuity Brands Lighting | Lithonia Lighting | 2BLT4 MG 72LHE SDSM SLD LP830-XXXXXXX-XXXXXXXXXXX-XXXXXXXX | Indoor Luminaires | Troffer | 2x4 Luminaires for Ambient Lighting of Interior Commercial Spaces | Standard | FALSE | [9 empty] | 7/22/2016 | Dimmable | Stepped | Yes |  |  | 6652.34 | 126.95 | 52.4 | 16.66 | 0.93 | 3000 | 82
P56WU2JX | Acuity Brands Lighting | Lithonia Lighting | 2BLT4 MG 72LHE SDSM SLD LP835-XXXXXXX-XXXXXXXXXXX-XXXXXXXX | Indoor Luminaires | Troffer | 2x4 Luminaires for Ambient Lighting of Interior Commercial Spaces | Standard | FALSE | [9 empty] | 7/22/2016 | Dimmable | Stepped | Yes |  |  | 6824.02 | 130.23 | 52.4 | 16.66 | 0.93 | 3500 | 82
PA6HNCVY | Acuity Brands Lighting | Lithonia Lighting | 2BLT4 MG 72LHE SDSM SLD LP840-XXXXXXX-XXXXXXXXXXX-XXXXXXXX | Indoor Luminaires | Troffer | 2x4 Luminaires for Ambient Lighting of Interior Commercial Spaces | Standard | FALSE | [9 empty] | 7/22/2016 | Dimmable | Stepped | Yes |  |  | 6974.23 | 133.1 | 52.4 | 16.66 | 0.93 | 4000 | 82
PZWHD3F1 | Acuity Brands Lighting | Lithonia Lighting | 2BLT4 MG 72LHE SDSM SLD LP850-XXXXXXX-XXXXXXXXXXX-XXXXXXXX | Indoor Luminaires | Troffer | 2x4 Luminaires for Ambient Lighting of Interior Commercial Spaces | Standard | FALSE | [9 empty] | 7/22/2016 | Dimmable | Stepped | Yes |  |  | 7317.58 | 139.65 | 52.4 | 16.66 | 0.93 | 5000 | 82
P7FKG8WN | Acuity Brands Lighting | Lithonia Lighting | 2BLT4 MG 72LHE SDSMT EZ1 LP830-XXXXXXX-XXXXXXXXXXX-XXXXXXXX | Indoor Luminaires | Troffer | 2x4 Luminaires for Ambient Lighting of Interior Commercial Spaces | Standard | FALSE | [9 empty] | 7/22/2016 | Dimmable | Continuous (Can dim down to ≤ 10% (W)) | Yes |  |  | 6219.41 | 118.69 | 52.4 | 16.66 | 0.93 | 3000 | 82
PDRJZD85 | Acuity Brands Lighting | Lithonia Lighting | 2BLT4 MG 72LHE SDSMT EZ1 LP835-XXXXXXX-XXXXXXXXXXX-XXXXXXXX | Indoor Luminaires | Troffer | 2x4 Luminaires for Ambient Lighting of Interior Commercial Spaces | Standard | FALSE | [9 empty] | 7/22/2016 | Dimmable | Continuous (Can dim down to ≤ 10% (W)) | Yes |  |  | 6379.91 | 121.75 | 52.4 | 16.66 | 0.93 | 3500 | 82
PRKK9JWB | Acuity Brands Lighting | Lithonia Lighting | 2BLT4 MG 72LHE SDSMT EZ1 LP840-XXXXXXX-XXXXXXXXXXX-XXXXXXXX | Indoor Luminaires | Troffer | 2x4 Luminaires for Ambient Lighting of Interior Commercial Spaces | Standard | FALSE | [9 empty] | 7/22/2016 | Dimmable | Continuous (Can dim down to ≤ 10% (W)) | Yes |  |  | 6520.35 | 124.43 | 52.4 | 16.66 | 0.93 | 4000 | 82
PN9N67FM | Acuity Brands Lighting | Lithonia Lighting | 2BLT4 MG 72LHE SDSMT EZ1 LP850-XXXXXXX-XXXXXXXXXXX-XXXXXXXX | Indoor Luminaires | Troffer | 2x4 Luminaires for Ambient Lighting of Interior Commercial Spaces | Standard | FALSE | [9 empty] | 7/22/2016 | Dimmable | Continuous (Can dim down to ≤ 10% (W)) | Yes |  |  | 6841.35 | 130.56 | 52.4 | 16.66 | 0.93 | 5000 | 82
PXWXM3N7 | Acuity Brands Lighting | Lithonia Lighting | 2BLT4 MG 72LHE SDSMT SLD LP830-XXXXXXX-XXXXXXXXXXX-XXXXXXXX | Indoor Luminaires | Troffer | 2x4 Luminaires for Ambient Lighting of Interior Commercial Spaces | Standard | FALSE | [9 empty] | 7/22/2016 | Dimmable | Stepped | Yes |  |  | 6219.41 | 118.69 | 52.4 | 16.66 | 0.93 | 3000 | 82
PZKN4YJ6 | Acuity Brands Lighting | Lithonia Lighting | 2BLT4 MG 72LHE SDSMT SLD LP835-XXXXXXX-XXXXXXXXXXX-XXXXXXXX | Indoor Luminaires | Troffer | 2x4 Luminaires for Ambient Lighting of Interior Commercial Spaces | Standard | FALSE | [9 empty] | 7/22/2016 | Dimmable | Stepped | Yes |  |  | 6379.91 | 121.75 | 52.4 | 16.66 | 0.93 | 3500 | 82
PQ9X8W4J | Acuity Brands Lighting | Lithonia Lighting | 2BLT4 MG 72LHE SDSMT SLD LP840-XXXXXXX-XXXXXXXXXXX-XXXXXXXX | Indoor Luminaires | Troffer | 2x4 Luminaires for Ambient Lighting of Interior Commercial Spaces | Standard | FALSE | [9 empty] | 7/22/2016 | Dimmable | Stepped | Yes |  |  | 6520.35 | 124.43 | 52.4 | 16.66 | 0.93 | 4000 | 82
PM8EUVYU | Acuity Brands Lighting | Lithonia Lighting | 2BLT4 MG 72LHE SDSMT SLD LP850-XXXXXXX-XXXXXXXXXXX-XXXXXXXX | Indoor Luminaires | Troffer | 2x4 Luminaires for Ambient Lighting of Interior Commercial Spaces | Standard | FALSE | [9 empty] | 7/22/2016 | Dimmable | Stepped | Yes |  |  | 6841.35 | 130.56 | 52.4 | 16.66 | 0.93 | 5000 | 82
PWWCXMMK | Acuity Brands Lighting | Lithonia Lighting | 2BLT4 MG 30L ADP EZ1 LP830-XXXXXXX-XXXXXXXXXXX-XXXXXXXX | Indoor Luminaires | Troffer | 2x4 Luminaires for Ambient Lighting of Interior Commercial Spaces | Standard | FALSE | [9 empty] | 7/22/2016 | Dimmable | Continuous (Can dim down to ≤ 10% (W)) | Yes |  |  | 3285.79 | 109.67 | 29.96 | 16.66 | 0.93 | 3000 | 82
P66YK76H | Acuity Brands Lighting | Lithonia Lighting | 2BLT4 MG 30L ADP EZ1 LP835-XXXXXXX-XXXXXXXXXXX-XXXXXXXX | Indoor Luminaires | Troffer | 2x4 Luminaires for Ambient Lighting of Interior Commercial Spaces | Standard | FALSE | [9 empty] | 7/22/2016 | Dimmable | Continuous (Can dim down to ≤ 10% (W)) | Yes |  |  | 3370.58 | 112.5 | 29.96 | 16.66 | 0.93 | 3500 | 82
PPWE8VJJ | Acuity Brands Lighting | Lithonia Lighting | 2BLT4 MG 30L ADP EZ1 LP840-XXXXXXX-XXXXXXXXXXX-XXXXXXXX | Indoor Luminaires | Troffer | 2x4 Luminaires for Ambient Lighting of Interior Commercial Spaces | Standard | FALSE | [9 empty] | 7/22/2016 | Dimmable | Continuous (Can dim down to ≤ 10% (W)) | Yes |  |  | 3444.78 | 114.98 | 29.96 | 16.66 | 0.93 | 4000 | 82
P4T5F11H | Acuity Brands Lighting | Lithonia Lighting | 2BLT4 MG 30L ADP EZ1 LP850-XXXXXXX-XXXXXXXXXXX-XXXXXXXX | Indoor Luminaires | Troffer | 2x4 Luminaires for Ambient Lighting of Interior Commercial Spaces | Standard | FALSE | [9 empty] | 7/22/2016 | Dimmable | Continuous (Can dim down to ≤ 10% (W)) | Yes |  |  | 3614.36 | 120.64 | 29.96 | 16.66 | 0.93 | 5000 | 82
PCHXV6ZN | Acuity Brands Lighting | Lithonia Lighting | 2BLT4 MG 30L ADP SLD LP830-XXXXXXX-XXXXXXXXXXX-XXXXXXXX | Indoor Luminaires | Troffer | 2x4 Luminaires for Ambient Lighting of Interior Commercial Spaces | Standard | FALSE | [9 empty] | 7/22/2016 | Dimmable | Stepped | Yes |  |  | 3285.79 | 109.67 | 29.96 | 16.66 | 0.93 | 3000 | 82
PBAKKG2Z | Acuity Brands Lighting | Lithonia Lighting | 2BLT4 MG 30L ADP SLD LP835-XXXXXXX-XXXXXXXXXXX-XXXXXXXX | Indoor Luminaires | Troffer | 2x4 Luminaires for Ambient Lighting of Interior Commercial Spaces | Standard | FALSE | [9 empty] | 7/22/2016 | Dimmable | Stepped | Yes |  |  | 3370.58 | 112.5 | 29.96 | 16.66 | 0.93 | 3500 | 82
PSS9HJUM | Acuity Brands Lighting | Lithonia Lighting | 2BLT4 MG 30L ADP SLD LP840-XXXXXXX-XXXXXXXXXXX-XXXXXXXX | Indoor Luminaires | Troffer | 2x4 Luminaires for Ambient Lighting of Interior Commercial Spaces | Standard | FALSE | [9 empty] | 7/22/2016 | Dimmable | Stepped | Yes |  |  | 3444.78 | 114.98 | 29.96 | 16.66 | 0.93 | 4000 | 82
PHB4CMS3 | Acuity Brands Lighting | Lithonia Lighting | 2BLT4 MG 30L ADP SLD LP850-XXXXXXX-XXXXXXXXXXX-XXXXXXXX | Indoor Luminaires | Troffer | 2x4 Luminaires for Ambient Lighting of Interior Commercial Spaces | Standard | FALSE | [9 empty] | 7/22/2016 | Dimmable | Stepped | Yes |  |  | 3614.36 | 120.64 | 29.96 | 16.66 | 0.93 | 5000 | 82
PDGRVVC4 | Acuity Brands Lighting | Lithonia Lighting | 2BLT4 MG 30L ADPT EZ1 LP830-XXXXXXX-XXXXXXXXXXX-XXXXXXXX | Indoor Luminaires | Troffer | 2x4 Luminaires for Ambient Lighting of Interior Commercial Spaces | Standard | FALSE | [9 empty] | 7/22/2016 | Dimmable | Continuous (Can dim down to ≤ 10% (W)) | Yes |  |  | 3008.43 | 100.42 | 29.96 | 16.66 | 0.93 | 3000 | 82
PYA1BG6M | Acuity Brands Lighting | Lithonia Lighting | 2BLT4 MG 30L ADPT EZ1 LP835-XXXXXXX-XXXXXXXXXXX-XXXXXXXX | Indoor Luminaires | Troffer | 2x4 Luminaires for Ambient Lighting of Interior Commercial Spaces | Standard | FALSE | [9 empty] | 7/22/2016 | Dimmable | Continuous (Can dim down to ≤ 10% (W)) | Yes |  |  | 3086.07 | 103.01 | 29.96 | 16.66 | 0.93 | 3500 | 82
PW4YNTVM | Acuity Brands Lighting | Lithonia Lighting | 2BLT4 MG 30L ADPT EZ1 LP840-XXXXXXX-XXXXXXXXXXX-XXXXXXXX | Indoor Luminaires | Troffer | 2x4 Luminaires for Ambient Lighting of Interior Commercial Spaces | Standard | FALSE | [9 empty] | 7/22/2016 | Dimmable | Continuous (Can dim down to ≤ 10% (W)) | Yes |  |  | 3154 | 105.27 | 29.96 | 16.66 | 0.93 | 4000 | 82
PA58RF64 | Acuity Brands Lighting | Lithonia Lighting | 2BLT4 MG 30L ADPT EZ1 LP850-XXXXXXX-XXXXXXXXXXX-XXXXXXXX | Indoor Luminaires | Troffer | 2x4 Luminaires for Ambient Lighting of Interior Commercial Spaces | Standard | FALSE | [9 empty] | 7/22/2016 | Dimmable | Continuous (Can dim down to ≤ 10% (W)) | Yes |  |  | 3309.28 | 110.46 | 29.96 | 16.66 | 0.93 | 5000 | 82
PF4SUGU8 | Acuity Brands Lighting | Lithonia Lighting | 2BLT4 MG 30L ADPT SLD LP830-XXXXXXX-XXXXXXXXXXX-XXXXXXXX | Indoor Luminaires | Troffer | 2x4 Luminaires for Ambient Lighting of Interior Commercial Spaces | Standard | FALSE | [9 empty] | 7/22/2016 | Dimmable | Stepped | Yes |  |  | 3008.43 | 100.42 | 29.96 | 16.66 | 0.93 | 3000 | 82
P34ZWY64 | Acuity Brands Lighting | Lithonia Lighting | 2BLT4 MG 30L ADPT SLD LP835-XXXXXXX-XXXXXXXXXXX-XXXXXXXX | Indoor Luminaires | Troffer | 2x4 Luminaires for Ambient Lighting of Interior Commercial Spaces | Standard | FALSE | [9 empty] | 7/22/2016 | Dimmable | Stepped | Yes |  |  | 3086.07 | 103.01 | 29.96 | 16.66 | 0.93 | 3500 | 82
PSJGCYAX | Acuity Brands Lighting | Lithonia Lighting | 2BLT4 MG 30L ADPT SLD LP840-XXXXXXX-XXXXXXXXXXX-XXXXXXXX | Indoor Luminaires | Troffer | 2x4 Luminaires for Ambient Lighting of Interior Commercial Spaces | Standard | FALSE | [9 empty] | 7/22/2016 | Dimmable | Stepped | Yes |  |  | 3154 | 105.27 | 29.96 | 16.66 | 0.93 | 4000 | 82
PHF147SD | Acuity Brands Lighting | Lithonia Lighting | 2BLT4 MG 30L ADPT SLD LP850-XXXXXXX-XXXXXXXXXXX-XXXXXXXX | Indoor Luminaires | Troffer | 2x4 Luminaires for Ambient Lighting of Interior Commercial Spaces | Standard | FALSE | [9 empty] | 7/22/2016 | Dimmable | Stepped | Yes |  |  | 3309.28 | 110.46 | 29.96 | 16.66 | 0.93 | 5000 | 82
PNTEQG9S | Acuity Brands Lighting | Lithonia Lighting | 2BLT4 MG 30L ADSM EZ1 LP830-XXXXXXX-XXXXXXXXXXX-XXXXXXXX | Indoor Luminaires | Troffer | 2x4 Luminaires for Ambient Lighting of Interior Commercial Spaces | Standard | FALSE | [9 empty] | 7/22/2016 | Dimmable | Continuous (Can dim down to ≤ 10% (W)) | Yes |  |  | 3212.05 | 107.21 | 29.96 | 16.66 | 0.93 | 3000 | 82
PGHT9MP4 | Acuity Brands Lighting | Lithonia Lighting | 2BLT4 MG 30L ADSM EZ1 LP835-XXXXXXX-XXXXXXXXXXX-XXXXXXXX | Indoor Luminaires | Troffer | 2x4 Luminaires for Ambient Lighting of Interior Commercial Spaces | Standard | FALSE | [9 empty] | 7/22/2016 | Dimmable | Continuous (Can dim down to ≤ 10% (W)) | Yes |  |  | 3294.95 | 109.98 | 29.96 | 16.66 | 0.93 | 3500 | 82
PA815ZTT | Acuity Brands Lighting | Lithonia Lighting | 2BLT4 MG 30L ADSM EZ1 LP840-XXXXXXX-XXXXXXXXXXX-XXXXXXXX | Indoor Luminaires | Troffer | 2x4 Luminaires for Ambient Lighting of Interior Commercial Spaces | Standard | FALSE | [9 empty] | 7/22/2016 | Dimmable | Continuous (Can dim down to ≤ 10% (W)) | Yes |  |  | 3367.48 | 112.4 | 29.96 | 16.66 | 0.93 | 4000 | 82
PV2NS6G8 | Acuity Brands Lighting | Lithonia Lighting | 2BLT4 MG 30L ADSM EZ1 LP850-XXXXXXX-XXXXXXXXXXX-XXXXXXXX | Indoor Luminaires | Troffer | 2x4 Luminaires for Ambient Lighting of Interior Commercial Spaces | Standard | FALSE | [9 empty] | 7/22/2016 | Dimmable | Continuous (Can dim down to ≤ 10% (W)) | Yes |  |  | 3533.26 | 117.93 | 29.96 | 16.66 | 0.93 | 5000 | 82
PY21KC4Q | Acuity Brands Lighting | Lithonia Lighting | 2BLT4 MG 30L ADSM SLD LP830-XXXXXXX-XXXXXXXXXXX-XXXXXXXX | Indoor Luminaires | Troffer | 2x4 Luminaires for Ambient Lighting of Interior Commercial Spaces | Standard | FALSE | [9 empty] | 7/22/2016 | Dimmable | Stepped | Yes |  |  | 3212.05 | 107.21 | 29.96 | 16.66 | 0.93 | 3000 | 82
PMVGS6MK | Acuity Brands Lighting | Lithonia Lighting | 2BLT4 MG 30L ADSM SLD LP835-XXXXXXX-XXXXXXXXXXX-XXXXXXXX | Indoor Luminaires | Troffer | 2x4 Luminaires for Ambient Lighting of Interior Commercial Spaces | Standard | FALSE | [9 empty] | 7/22/2016 | Dimmable | Stepped | Yes |  |  | 3294.95 | 109.98 | 29.96 | 16.66 | 0.93 | 3500 | 82
PBYDNW4H | Acuity Brands Lighting | Lithonia Lighting | 2BLT4 MG 30L ADSM SLD LP840-XXXXXXX-XXXXXXXXXXX-XXXXXXXX | Indoor Luminaires | Troffer | 2x4 Luminaires for Ambient Lighting of Interior Commercial Spaces | Standard | FALSE | [9 empty] | 7/22/2016 | Dimmable | Stepped | Yes |  |  | 3367.48 | 112.4 | 29.96 | 16.66 | 0.93 | 4000 | 82
PG99G8V2 | Acuity Brands Lighting | Lithonia Lighting | 2BLT4 MG 30L ADSM SLD LP850-XXXXXXX-XXXXXXXXXXX-XXXXXXXX | Indoor Luminaires | Troffer | 2x4 Luminaires for Ambient Lighting of Interior Commercial Spaces | Standard | FALSE | [9 empty] | 7/22/2016 | Dimmable | Stepped | Yes |  |  | 3533.26 | 117.93 | 29.96 | 16.66 | 0.93 | 5000 | 82
P227M2UT | Acuity Brands Lighting | Lithonia Lighting | 2BLT4 MG 30L ADSMT EZ1 LP830-XXXXXXX-XXXXXXXXXXX-XXXXXXXX | Indoor Luminaires | Troffer | 2x4 Luminaires for Ambient Lighting of Interior Commercial Spaces | Standard | FALSE | [9 empty] | 7/22/2016 | Dimmable | Continuous (Can dim down to ≤ 10% (W)) | Yes |  |  | 2919.83 | 97.46 | 29.96 | 16.66 | 0.93 | 3000 | 82
PR3YHUPY | Acuity Brands Lighting | Lithonia Lighting | 2BLT4 MG 30L ADSMT EZ1 LP835-XXXXXXX-XXXXXXXXXXX-XXXXXXXX | Indoor Luminaires | Troffer | 2x4 Luminaires for Ambient Lighting of Interior Commercial Spaces | Standard | FALSE | [9 empty] | 7/22/2016 | Dimmable | Continuous (Can dim down to ≤ 10% (W)) | Yes |  |  | 2995.18 | 99.97 | 29.96 | 16.66 | 0.93 | 3500 | 82
PPUN3FHU | Acuity Brands Lighting | Lithonia Lighting | 2BLT4 MG 30L ADSMT EZ1 LP840-XXXXXXX-XXXXXXXXXXX-XXXXXXXX | Indoor Luminaires | Troffer | 2x4 Luminaires for Ambient Lighting of Interior Commercial Spaces | Standard | FALSE | [9 empty] | 7/22/2016 | Dimmable | Continuous (Can dim down to ≤ 10% (W)) | Yes |  |  | 3061.11 | 102.17 | 29.96 | 16.66 | 0.93 | 4000 | 82
PCJEJP1R | Acuity Brands Lighting | Lithonia Lighting | 2BLT4 MG 30L ADSMT EZ1 LP850-XXXXXXX-XXXXXXXXXXX-XXXXXXXX | Indoor Luminaires | Troffer | 2x4 Luminaires for Ambient Lighting of Interior Commercial Spaces | Standard | FALSE | [9 empty] | 7/22/2016 | Dimmable | Continuous (Can dim down to ≤ 10% (W)) | Yes |  |  | 3211.82 | 107.2 | 29.96 | 16.66 | 0.93 | 5000 | 82
P592ZPJE | Acuity Brands Lighting | Lithonia Lighting | 2BLT4 MG 30L ADSMT SLD LP830-XXXXXXX-XXXXXXXXXXX-XXXXXXXX | Indoor Luminaires | Troffer | 2x4 Luminaires for Ambient Lighting of Interior Commercial Spaces | Standard | FALSE | [9 empty] | 7/22/2016 | Dimmable | Stepped | Yes |  |  | 2919.83 | 97.46 | 29.96 | 16.66 | 0.93 | 3000 | 82
PQ1P6MTX | Acuity Brands Lighting | Lithonia Lighting | 2BLT4 MG 30L ADSMT SLD LP835-XXXXXXX-XXXXXXXXXXX-XXXXXXXX | Indoor Luminaires | Troffer | 2x4 Luminaires for Ambient Lighting of Interior Commercial Spaces | Standard | FALSE | [9 empty] | 7/22/2016 | Dimmable | Stepped | Yes |  |  | 2995.18 | 99.97 | 29.96 | 16.66 | 0.93 | 3500 | 82
P25PXRJ7 | Acuity Brands Lighting | Lithonia Lighting | 2BLT4 MG 30L ADSMT SLD LP840-XXXXXXX-XXXXXXXXXXX-XXXXXXXX | Indoor Luminaires | Troffer | 2x4 Luminaires for Ambient Lighting of Interior Commercial Spaces | Standard | FALSE | [9 empty] | 7/22/2016 | Dimmable | Stepped | Yes |  |  | 3061.11 | 102.17 | 29.96 | 16.66 | 0.93 | 4000 | 82
P43QMJJ3 | Acuity Brands Lighting | Lithonia Lighting | 2BLT4 MG 30L ADSMT SLD LP850-XXXXXXX-XXXXXXXXXXX-XXXXXXXX | Indoor Luminaires | Troffer | 2x4 Luminaires for Ambient Lighting of Interior Commercial Spaces | Standard | FALSE | [9 empty] | 7/22/2016 | Dimmable | Stepped | Yes |  |  | 3211.82 | 107.2 | 29.96 | 16.66 | 0.93 | 5000 | 82
PD6R28M9 | Acuity Brands Lighting | Lithonia Lighting | 2BLT4 MG 30L SDP EZ1 LP830-XXXXXXX-XXXXXXXXXXX-XXXXXXXX | Indoor Luminaires | Troffer | 2x4 Luminaires for Ambient Lighting of Interior Commercial Spaces | Standard | FALSE | [9 empty] | 7/22/2016 | Dimmable | Continuous (Can dim down to ≤ 10% (W)) | Yes |  |  | 3213.82 | 107.27 | 29.96 | 16.66 | 0.93 | 3000 | 82
PBRK3NH1 | Acuity Brands Lighting | Lithonia Lighting | 2BLT4 MG 30L SDP EZ1 LP835-XXXXXXX-XXXXXXXXXXX-XXXXXXXX | Indoor Luminaires | Troffer | 2x4 Luminaires for Ambient Lighting of Interior Commercial Spaces | Standard | FALSE | [9 empty] | 7/22/2016 | Dimmable | Continuous (Can dim down to ≤ 10% (W)) | Yes |  |  | 3296.76 | 110.04 | 29.96 | 16.66 | 0.93 | 3500 | 82
P98ADNYZ | Acuity Brands Lighting | Lithonia Lighting | 2BLT4 MG 30L SDP EZ1 LP840-XXXXXXX-XXXXXXXXXXX-XXXXXXXX | Indoor Luminaires | Troffer | 2x4 Luminaires for Ambient Lighting of Interior Commercial Spaces | Standard | FALSE | [9 empty] | 7/22/2016 | Dimmable | Continuous (Can dim down to ≤ 10% (W)) | Yes |  |  | 3369.33 | 112.46 | 29.96 | 16.66 | 0.93 | 4000 | 82
PHPKJZ8A | Acuity Brands Lighting | Lithonia Lighting | 2BLT4 MG 30L SDP EZ1 LP850-XXXXXXX-XXXXXXXXXXX-XXXXXXXX | Indoor Luminaires | Troffer | 2x4 Luminaires for Ambient Lighting of Interior Commercial Spaces | Standard | FALSE | [9 empty] | 7/22/2016 | Dimmable | Continuous (Can dim down to ≤ 10% (W)) | Yes |  |  | 3535.2 | 118 | 29.96 | 16.66 | 0.93 | 5000 | 82
PFNNE9NM | Acuity Brands Lighting | Lithonia Lighting | 2BLT4 MG 30L SDP SLD LP830-XXXXXXX-XXXXXXXXXXX-XXXXXXXX | Indoor Luminaires | Troffer | 2x4 Luminaires for Ambient Lighting of Interior Commercial Spaces | Standard | FALSE | [9 empty] | 7/22/2016 | Dimmable | Stepped | Yes |  |  | 3213.82 | 107.27 | 29.96 | 16.66 | 0.93 | 3000 | 82
P57DNGXZ | Acuity Brands Lighting | Lithonia Lighting | 2BLT4 MG 30L SDP SLD LP835-XXXXXXX-XXXXXXXXXXX-XXXXXXXX | Indoor Luminaires | Troffer | 2x4 Luminaires for Ambient Lighting of Interior Commercial Spaces | Standard | FALSE | [9 empty] | 7/22/2016 | Dimmable | Stepped | Yes |  |  | 3296.76 | 110.04 | 29.96 | 16.66 | 0.93 | 3500 | 82
PQD5CBF4 | Acuity Brands Lighting | Lithonia Lighting | 2BLT4 MG 30L SDP SLD LP840-XXXXXXX-XXXXXXXXXXX-XXXXXXXX | Indoor Luminaires | Troffer | 2x4 Luminaires for Ambient Lighting of Interior Commercial Spaces | Standard | FALSE | [9 empty] | 7/22/2016 | Dimmable | Stepped | Yes |  |  | 3369.33 | 112.46 | 29.96 | 16.66 | 0.93 | 4000 | 82
P5PH7WC5 | Acuity Brands Lighting | Lithonia Lighting | 2BLT4 MG 30L SDP SLD LP850-XXXXXXX-XXXXXXXXXXX-XXXXXXXX | Indoor Luminaires | Troffer | 2x4 Luminaires for Ambient Lighting of Interior Commercial Spaces | Standard | FALSE | [9 empty] | 7/22/2016 | Dimmable | Stepped | Yes |  |  | 3535.2 | 118 | 29.96 | 16.66 | 0.93 | 5000 | 82
PSFTHN86 | Acuity Brands Lighting | Lithonia Lighting | 2BLT4 MG 30L SDPT EZ1 LP830-XXXXXXX-XXXXXXXXXXX-XXXXXXXX | Indoor Luminaires | Troffer | 2x4 Luminaires for Ambient Lighting of Interior Commercial Spaces | Standard | FALSE | [9 empty] | 7/22/2016 | Dimmable | Continuous (Can dim down to ≤ 10% (W)) | Yes |  |  | 2995.33 | 99.98 | 29.96 | 16.66 | 0.93 | 3000 | 82
PD7XP5QE | Acuity Brands Lighting | Lithonia Lighting | 2BLT4 MG 30L SDPT EZ1 LP835-XXXXXXX-XXXXXXXXXXX-XXXXXXXX | Indoor Luminaires | Troffer | 2x4 Luminaires for Ambient Lighting of Interior Commercial Spaces | Standard | FALSE | [9 empty] | 7/22/2016 | Dimmable | Continuous (Can dim down to ≤ 10% (W)) | Yes |  |  | 3072.63 | 102.56 | 29.96 | 16.66 | 0.93 | 3500 | 82
PB71EAA4 | Acuity Brands Lighting | Lithonia Lighting | 2BLT4 MG 30L SDPT EZ1 LP840-XXXXXXX-XXXXXXXXXXX-XXXXXXXX | Indoor Luminaires | Troffer | 2x4 Luminaires for Ambient Lighting of Interior Commercial Spaces | Standard | FALSE | [9 empty] | 7/22/2016 | Dimmable | Continuous (Can dim down to ≤ 10% (W)) | Yes |  |  | 3140.27 | 104.82 | 29.96 | 16.66 | 0.93 | 4000 | 82
PKQFY2FM | Acuity Brands Lighting | Lithonia Lighting | 2BLT4 MG 30L SDPT EZ1 LP850-XXXXXXX-XXXXXXXXXXX-XXXXXXXX | Indoor Luminaires | Troffer | 2x4 Luminaires for Ambient Lighting of Interior Commercial Spaces | Standard | FALSE | [9 empty] | 7/22/2016 | Dimmable | Continuous (Can dim down to ≤ 10% (W)) | Yes |  |  | 3294.86 | 109.98 | 29.96 | 16.66 | 0.93 | 5000 | 82
P8EGPKRN | Acuity Brands Lighting | Lithonia Lighting | 2BLT4 MG 30L SDPT SLD LP830-XXXXXXX-XXXXXXXXXXX-XXXXXXXX | Indoor Luminaires | Troffer | 2x4 Luminaires for Ambient Lighting of Interior Commercial Spaces | Standard | FALSE | [9 empty] | 7/22/2016 | Dimmable | Stepped | Yes |  |  | 2995.33 | 99.98 | 29.96 | 16.66 | 0.93 | 3000 | 82
P2WD4Z4M | Acuity Brands Lighting | Lithonia Lighting | 2BLT4 MG 30L SDPT SLD LP835-XXXXXXX-XXXXXXXXXXX-XXXXXXXX | Indoor Luminaires | Troffer | 2x4 Luminaires for Ambient Lighting of Interior Commercial Spaces | Standard | FALSE | [9 empty] | 7/22/2016 | Dimmable | Stepped | Yes |  |  | 3072.63 | 102.56 | 29.96 | 16.66 | 0.93 | 3500 | 82
P1MVW2VE | Acuity Brands Lighting | Lithonia Lighting | 2BLT4 MG 30L SDPT SLD LP840-XXXXXXX-XXXXXXXXXXX-XXXXXXXX | Indoor Luminaires | Troffer | 2x4 Luminaires for Ambient Lighting of Interior Commercial Spaces | Standard | FALSE | [9 empty] | 7/22/2016 | Dimmable | Stepped | Yes |  |  | 3140.27 | 104.82 | 29.96 | 16.66 | 0.93 | 4000 | 82
P3R9V82J | Acuity Brands Lighting | Lithonia Lighting | 2BLT4 MG 30L SDPT SLD LP850-XXXXXXX-XXXXXXXXXXX-XXXXXXXX | Indoor Luminaires | Troffer | 2x4 Luminaires for Ambient Lighting of Interior Commercial Spaces | Standard | FALSE | [9 empty] | 7/22/2016 | Dimmable | Stepped | Yes |  |  | 3294.86 | 109.98 | 29.96 | 16.66 | 0.93 | 5000 | 82
PKWMMFTD | Acuity Brands Lighting | Lithonia Lighting | 2BLT4 MG 30L SDSM EZ1 LP830-XXXXXXX-XXXXXXXXXXX-XXXXXXXX | Indoor Luminaires | Troffer | 2x4 Luminaires for Ambient Lighting of Interior Commercial Spaces | Standard | FALSE | [9 empty] | 7/22/2016 | Dimmable | Continuous (Can dim down to ≤ 10% (W)) | Yes |  |  | 3211.85 | 107.2 | 29.96 | 16.66 | 0.93 | 3000 | 82
PGSS9STS | Acuity Brands Lighting | Lithonia Lighting | 2BLT4 MG 30L SDSM EZ1 LP835-XXXXXXX-XXXXXXXXXXX-XXXXXXXX | Indoor Luminaires | Troffer | 2x4 Luminaires for Ambient Lighting of Interior Commercial Spaces | Standard | FALSE | [9 empty] | 7/22/2016 | Dimmable | Continuous (Can dim down to ≤ 10% (W)) | Yes |  |  | 3294.73 | 109.97 | 29.96 | 16.66 | 0.93 | 3500 | 82
PXR4GRGA | Acuity Brands Lighting | Lithonia Lighting | 2BLT4 MG 30L SDSM EZ1 LP840-XXXXXXX-XXXXXXXXXXX-XXXXXXXX | Indoor Luminaires | Troffer | 2x4 Luminaires for Ambient Lighting of Interior Commercial Spaces | Standard | FALSE | [9 empty] | 7/22/2016 | Dimmable | Continuous (Can dim down to ≤ 10% (W)) | Yes |  |  | 3367.26 | 112.39 | 29.96 | 16.66 | 0.93 | 4000 | 82
PJTH7JFP | Acuity Brands Lighting | Lithonia Lighting | 2BLT4 MG 30L SDSM EZ1 LP850-XXXXXXX-XXXXXXXXXXX-XXXXXXXX | Indoor Luminaires | Troffer | 2x4 Luminaires for Ambient Lighting of Interior Commercial Spaces | Standard | FALSE | [9 empty] | 7/22/2016 | Dimmable | Continuous (Can dim down to ≤ 10% (W)) | Yes |  |  | 3533.03 | 117.92 | 29.96 | 16.66 | 0.93 | 5000 | 82
P2ZW47UF | Acuity Brands Lighting | Lithonia Lighting | 2BLT4 MG 30L SDSM SLD LP830-XXXXXXX-XXXXXXXXXXX-XXXXXXXX | Indoor Luminaires | Troffer | 2x4 Luminaires for Ambient Lighting of Interior Commercial Spaces | Standard | FALSE | [9 empty] | 7/22/2016 | Dimmable | Stepped | Yes |  |  | 3211.85 | 107.2 | 29.96 | 16.66 | 0.93 | 3000 | 82
P5RH6TCT | Acuity Brands Lighting | Lithonia Lighting | 2BLT4 MG 30L SDSM SLD LP835-XXXXXXX-XXXXXXXXXXX-XXXXXXXX | Indoor Luminaires | Troffer | 2x4 Luminaires for Ambient Lighting of Interior Commercial Spaces | Standard | FALSE | [9 empty] | 7/22/2016 | Dimmable | Stepped | Yes |  |  | 3294.73 | 109.97 | 29.96 | 16.66 | 0.93 | 3500 | 82
P4DWKBXE | Acuity Brands Lighting | Lithonia Lighting | 2BLT4 MG 30L SDSM SLD LP840-XXXXXXX-XXXXXXXXXXX-XXXXXXXX | Indoor Luminaires | Troffer | 2x4 Luminaires for Ambient Lighting of Interior Commercial Spaces | Standard | FALSE | [9 empty] | 7/22/2016 | Dimmable | Stepped | Yes |  |  | 3367.26 | 112.39 | 29.96 | 16.66 | 0.93 | 4000 | 82
P9FNTVJA | Acuity Brands Lighting | Lithonia Lighting | 2BLT4 MG 30L SDSM SLD LP850-XXXXXXX-XXXXXXXXXXX-XXXXXXXX | Indoor Luminaires | Troffer | 2x4 Luminaires for Ambient Lighting of Interior Commercial Spaces | Standard | FALSE | [9 empty] | 7/22/2016 | Dimmable | Stepped | Yes |  |  | 3533.03 | 117.92 | 29.96 | 16.66 | 0.93 | 5000 | 82
PDCQ7MZQ | Acuity Brands Lighting | Lithonia Lighting | 2BLT4 MG 30L SDSMT EZ1 LP830-XXXXXXX-XXXXXXXXXXX-XXXXXXXX | Indoor Luminaires | Troffer | 2x4 Luminaires for Ambient Lighting of Interior Commercial Spaces | Standard | FALSE | [9 empty] | 7/22/2016 | Dimmable | Continuous (Can dim down to ≤ 10% (W)) | Yes |  |  | 3002.82 | 100.23 | 29.96 | 16.66 | 0.93 | 3000 | 82
P25FU9M2 | Acuity Brands Lighting | Lithonia Lighting | 2BLT4 MG 30L SDSMT EZ1 LP835-XXXXXXX-XXXXXXXXXXX-XXXXXXXX | Indoor Luminaires | Troffer | 2x4 Luminaires for Ambient Lighting of Interior Commercial Spaces | Standard | FALSE | [9 empty] | 7/22/2016 | Dimmable | Continuous (Can dim down to ≤ 10% (W)) | Yes |  |  | 3080.31 | 102.81 | 29.96 | 16.66 | 0.93 | 3500 | 82
P9VM7DSR | Acuity Brands Lighting | Lithonia Lighting | 2BLT4 MG 30L SDSMT EZ1 LP840-XXXXXXX-XXXXXXXXXXX-XXXXXXXX | Indoor Luminaires | Troffer | 2x4 Luminaires for Ambient Lighting of Interior Commercial Spaces | Standard | FALSE | [9 empty] | 7/22/2016 | Dimmable | Continuous (Can dim down to ≤ 10% (W)) | Yes |  |  | 3148.12 | 105.08 | 29.96 | 16.66 | 0.93 | 4000 | 82
PQXXGUJ2 | Acuity Brands Lighting | Lithonia Lighting | 2BLT4 MG 30L SDSMT EZ1 LP850-XXXXXXX-XXXXXXXXXXX-XXXXXXXX | Indoor Luminaires | Troffer | 2x4 Luminaires for Ambient Lighting of Interior Commercial Spaces | Standard | FALSE | [9 empty] | 7/22/2016 | Dimmable | Continuous (Can dim down to ≤ 10% (W)) | Yes |  |  | 3303.1 | 110.25 | 29.96 | 16.66 | 0.93 | 5000 | 82
PUJMNJE2 | Acuity Brands Lighting | Lithonia Lighting | 2BLT4 MG 30L SDSMT SLD LP830-XXXXXXX-XXXXXXXXXXX-XXXXXXXX | Indoor Luminaires | Troffer | 2x4 Luminaires for Ambient Lighting of Interior Commercial Spaces | Standard | FALSE | [9 empty] | 7/22/2016 | Dimmable | Stepped | Yes |  |  | 3002.82 | 100.23 | 29.96 | 16.66 | 0.93 | 3000 | 82
PP48GNDC | Acuity Brands Lighting | Lithonia Lighting | 2BLT4 MG 30L SDSMT SLD LP835-XXXXXXX-XXXXXXXXXXX-XXXXXXXX | Indoor Luminaires | Troffer | 2x4 Luminaires for Ambient Lighting of Interior Commercial Spaces | Standard | FALSE | [9 empty] | 7/22/2016 | Dimmable | Stepped | Yes |  |  | 3080.31 | 102.81 | 29.96 | 16.66 | 0.93 | 3500 | 82
PHR1CMNA | Acuity Brands Lighting | Lithonia Lighting | 2BLT4 MG 30L SDSMT SLD LP840-XXXXXXX-XXXXXXXXXXX-XXXXXXXX | Indoor Luminaires | Troffer | 2x4 Luminaires for Ambient Lighting of Interior Commercial Spaces | Standard | FALSE | [9 empty] | 7/22/2016 | Dimmable | Stepped | Yes |  |  | 3148.12 | 105.08 | 29.96 | 16.66 | 0.93 | 4000 | 82
PWAVR2VY | Acuity Brands Lighting | Lithonia Lighting | 2BLT4 MG 30L SDSMT SLD LP850-XXXXXXX-XXXXXXXXXXX-XXXXXXXX | Indoor Luminaires | Troffer | 2x4 Luminaires for Ambient Lighting of Interior Commercial Spaces | Standard | FALSE | [9 empty] | 7/22/2016 | Dimmable | Stepped | Yes |  |  | 3303.1 | 110.25 | 29.96 | 16.66 | 0.93 | 5000 | 82
PW5FZF9W | Acuity Brands Lighting | Lithonia Lighting | 2BLT4 MG 40L ADP EZ1 LP835-XXXXXXX-XXXXXXXXXXX-XXXXXXXX | Indoor Luminaires | Troffer | 2x4 Luminaires for Ambient Lighting of Interior Commercial Spaces | Standard | FALSE | [9 empty] | 7/22/2016 | Dimmable | Continuous (Can dim down to ≤ 10% (W)) | Yes |  |  | 3945.14 | 115.52 | 34.15 | 16.66 | 0.93 | 3500 | 82
P1NZ2PNF | Acuity Brands Lighting | Lithonia Lighting | 2BLT4 MG 40L ADP EZ1 LP840-XXXXXXX-XXXXXXXXXXX-XXXXXXXX | Indoor Luminaires | Troffer | 2x4 Luminaires for Ambient Lighting of Interior Commercial Spaces | Standard | FALSE | [9 empty] | 7/22/2016 | Dimmable | Continuous (Can dim down to ≤ 10% (W)) | Yes |  |  | 4031.99 | 118.07 | 34.15 | 16.66 | 0.93 | 4000 | 82
PF6EG627 | Acuity Brands Lighting | Lithonia Lighting | 2BLT4 MG 40L ADP EZ1 LP850-XXXXXXX-XXXXXXXXXXX-XXXXXXXX | Indoor Luminaires | Troffer | 2x4 Luminaires for Ambient Lighting of Interior Commercial Spaces | Standard | FALSE | [9 empty] | 7/22/2016 | Dimmable | Continuous (Can dim down to ≤ 10% (W)) | Yes |  |  | 4230.48 | 123.88 | 34.15 | 16.66 | 0.93 | 5000 | 82
PH17SUD7 | Acuity Brands Lighting | Lithonia Lighting | 2BLT4 MG 40L ADP SLD LP830-XXXXXXX-XXXXXXXXXXX-XXXXXXXX | Indoor Luminaires | Troffer | 2x4 Luminaires for Ambient Lighting of Interior Commercial Spaces | Standard | FALSE | [9 empty] | 7/22/2016 | Dimmable | Stepped | Yes |  |  | 3845.89 | 112.62 | 34.15 | 16.66 | 0.93 | 3000 | 82
PBHQ6R4X | Acuity Brands Lighting | Lithonia Lighting | 2BLT4 MG 40L ADP SLD LP835-XXXXXXX-XXXXXXXXXXX-XXXXXXXX | Indoor Luminaires | Troffer | 2x4 Luminaires for Ambient Lighting of Interior Commercial Spaces | Standard | FALSE | [9 empty] | 7/22/2016 | Dimmable | Stepped | Yes |  |  | 3945.14 | 115.52 | 34.15 | 16.66 | 0.93 | 3500 | 82
PWVNFNQ6 | Acuity Brands Lighting | Lithonia Lighting | 2BLT4 MG 40L ADP SLD LP840-XXXXXXX-XXXXXXXXXXX-XXXXXXXX | Indoor Luminaires | Troffer | 2x4 Luminaires for Ambient Lighting of Interior Commercial Spaces | Standard | FALSE | [9 empty] | 7/22/2016 | Dimmable | Stepped | Yes |  |  | 4031.99 | 118.07 | 34.15 | 16.66 | 0.93 | 4000 | 82
PY6YNHTJ | Acuity Brands Lighting | Lithonia Lighting | 2BLT4 MG 40L ADP SLD LP850-XXXXXXX-XXXXXXXXXXX-XXXXXXXX | Indoor Luminaires | Troffer | 2x4 Luminaires for Ambient Lighting of Interior Commercial Spaces | Standard | FALSE | [9 empty] | 7/22/2016 | Dimmable | Stepped | Yes |  |  | 4230.48 | 123.88 | 34.15 | 16.66 | 0.93 | 5000 | 82
P7VVU6MN | Acuity Brands Lighting | Lithonia Lighting | 2BLT4 MG 40L ADPT EZ1 LP830-XXXXXXX-XXXXXXXXXXX-XXXXXXXX | Indoor Luminaires | Troffer | 2x4 Luminaires for Ambient Lighting of Interior Commercial Spaces | Standard | FALSE | [9 empty] | 7/22/2016 | Dimmable | Continuous (Can dim down to ≤ 10% (W)) | Yes |  |  | 3521.26 | 103.11 | 34.15 | 16.66 | 0.93 | 3000 | 82
PDJGX6YY | Acuity Brands Lighting | Lithonia Lighting | 2BLT4 MG 40L ADPT EZ1 LP835-XXXXXXX-XXXXXXXXXXX-XXXXXXXX | Indoor Luminaires | Troffer | 2x4 Luminaires for Ambient Lighting of Interior Commercial Spaces | Standard | FALSE | [9 empty] | 7/22/2016 | Dimmable | Continuous (Can dim down to ≤ 10% (W)) | Yes |  |  | 3612.14 | 105.77 | 34.15 | 16.66 | 0.93 | 3500 | 82
PEJ68UTV | Acuity Brands Lighting | Lithonia Lighting | 2BLT4 MG 40L ADPT EZ1 LP840-XXXXXXX-XXXXXXXXXXX-XXXXXXXX | Indoor Luminaires | Troffer | 2x4 Luminaires for Ambient Lighting of Interior Commercial Spaces | Standard | FALSE | [9 empty] | 7/22/2016 | Dimmable | Continuous (Can dim down to ≤ 10% (W)) | Yes |  |  | 3691.65 | 108.1 | 34.15 | 16.66 | 0.93 | 4000 | 82
PK2BTMBV | Acuity Brands Lighting | Lithonia Lighting | 2BLT4 MG 40L ADPT EZ1 LP850-XXXXXXX-XXXXXXXXXXX-XXXXXXXX | Indoor Luminaires | Troffer | 2x4 Luminaires for Ambient Lighting of Interior Commercial Spaces | Standard | FALSE | [9 empty] | 7/22/2016 | Dimmable | Continuous (Can dim down to ≤ 10% (W)) | Yes |  |  | 3873.39 | 113.42 | 34.15 | 16.66 | 0.93 | 5000 | 82
P4HEMVXE | Acuity Brands Lighting | Lithonia Lighting | 2BLT4 MG 40L ADPT SLD LP830-XXXXXXX-XXXXXXXXXXX-XXXXXXXX | Indoor Luminaires | Troffer | 2x4 Luminaires for Ambient Lighting of Interior Commercial Spaces | Standard | FALSE | [9 empty] | 7/22/2016 | Dimmable | Stepped | Yes |  |  | 3521.26 | 103.11 | 34.15 | 16.66 | 0.93 | 3000 | 82
PX4MUTJS | Acuity Brands Lighting | Lithonia Lighting | 2BLT4 MG 40L ADPT SLD LP835-XXXXXXX-XXXXXXXXXXX-XXXXXXXX | Indoor Luminaires | Troffer | 2x4 Luminaires for Ambient Lighting of Interior Commercial Spaces | Standard | FALSE | [9 empty] | 7/22/2016 | Dimmable | Stepped | Yes |  |  | 3612.14 | 105.77 | 34.15 | 16.66 | 0.93 | 3500 | 82
PKEUS2GU | Acuity Brands Lighting | Lithonia Lighting | 2BLT4 MG 40L ADPT SLD LP840-XXXXXXX-XXXXXXXXXXX-XXXXXXXX | Indoor Luminaires | Troffer | 2x4 Luminaires for Ambient Lighting of Interior Commercial Spaces | Standard | FALSE | [9 empty] | 7/22/2016 | Dimmable | Stepped | Yes |  |  | 3691.65 | 108.1 | 34.15 | 16.66 | 0.93 | 4000 | 82
PW3QZ9YW | Acuity Brands Lighting | Lithonia Lighting | 2BLT4 MG 40L ADPT SLD LP850-XXXXXXX-XXXXXXXXXXX-XXXXXXXX | Indoor Luminaires | Troffer | 2x4 Luminaires for Ambient Lighting of Interior Commercial Spaces | Standard | FALSE | [9 empty] | 7/22/2016 | Dimmable | Stepped | Yes |  |  | 3873.39 | 113.42 | 34.15 | 16.66 | 0.93 | 5000 | 82
P4UBUJ3K | Acuity Brands Lighting | Lithonia Lighting | 2BLT4 MG 40L ADSM EZ1 LP830-XXXXXXX-XXXXXXXXXXX-XXXXXXXX | Indoor Luminaires | Troffer | 2x4 Luminaires for Ambient Lighting of Interior Commercial Spaces | Standard | FALSE | [9 empty] | 7/22/2016 | Dimmable | Continuous (Can dim down to ≤ 10% (W)) | Yes |  |  | 3759.59 | 110.09 | 34.15 | 16.66 | 0.93 | 3000 | 82
PACKKAUS | Acuity Brands Lighting | Lithonia Lighting | 2BLT4 MG 40L ADSM EZ1 LP835-XXXXXXX-XXXXXXXXXXX-XXXXXXXX | Indoor Luminaires | Troffer | 2x4 Luminaires for Ambient Lighting of Interior Commercial Spaces | Standard | FALSE | [9 empty] | 7/22/2016 | Dimmable | Continuous (Can dim down to ≤ 10% (W)) | Yes |  |  | 3856.62 | 112.93 | 34.15 | 16.66 | 0.93 | 3500 | 82
PQUPAHDA | Acuity Brands Lighting | Lithonia Lighting | 2BLT4 MG 40L ADSM EZ1 LP840-XXXXXXX-XXXXXXXXXXX-XXXXXXXX | Indoor Luminaires | Troffer | 2x4 Luminaires for Ambient Lighting of Interior Commercial Spaces | Standard | FALSE | [9 empty] | 7/22/2016 | Dimmable | Continuous (Can dim down to ≤ 10% (W)) | Yes |  |  | 3941.51 | 115.42 | 34.15 | 16.66 | 0.93 | 4000 | 82
PWTBV4AH | Acuity Brands Lighting | Lithonia Lighting | 2BLT4 MG 40L ADSM EZ1 LP850-XXXXXXX-XXXXXXXXXXX-XXXXXXXX | Indoor Luminaires | Troffer | 2x4 Luminaires for Ambient Lighting of Interior Commercial Spaces | Standard | FALSE | [9 empty] | 7/22/2016 | Dimmable | Continuous (Can dim down to ≤ 10% (W)) | Yes |  |  | 4135.55 | 121.1 | 34.15 | 16.66 | 0.93 | 5000 | 82
PRZXW9U4 | Acuity Brands Lighting | Lithonia Lighting | 2BLT4 MG 40L ADSM SLD LP830-XXXXXXX-XXXXXXXXXXX-XXXXXXXX | Indoor Luminaires | Troffer | 2x4 Luminaires for Ambient Lighting of Interior Commercial Spaces | Standard | FALSE | [9 empty] | 7/22/2016 | Dimmable | Stepped | Yes |  |  | 3759.59 | 110.09 | 34.15 | 16.66 | 0.93 | 3000 | 82
PKKAHSGJ | Acuity Brands Lighting | Lithonia Lighting | 2BLT4 MG 40L ADSM SLD LP835-XXXXXXX-XXXXXXXXXXX-XXXXXXXX | Indoor Luminaires | Troffer | 2x4 Luminaires for Ambient Lighting of Interior Commercial Spaces | Standard | FALSE | [9 empty] | 7/22/2016 | Dimmable | Stepped | Yes |  |  | 3856.62 | 112.93 | 34.15 | 16.66 | 0.93 | 3500 | 82
PCHF1YBF | Acuity Brands Lighting | Lithonia Lighting | 2BLT4 MG 40L ADSM SLD LP840-XXXXXXX-XXXXXXXXXXX-XXXXXXXX | Indoor Luminaires | Troffer | 2x4 Luminaires for Ambient Lighting of Interior Commercial Spaces | Standard | FALSE | [9 empty] | 7/22/2016 | Dimmable | Stepped | Yes |  |  | 3941.51 | 115.42 | 34.15 | 16.66 | 0.93 | 4000 | 82
PHBY1VVG | Acuity Brands Lighting | Lithonia Lighting | 2BLT4 MG 40L ADSM SLD LP850-XXXXXXX-XXXXXXXXXXX-XXXXXXXX | Indoor Luminaires | Troffer | 2x4 Luminaires for Ambient Lighting of Interior Commercial Spaces | Standard | FALSE | [9 empty] | 7/22/2016 | Dimmable | Stepped | Yes |  |  | 4135.55 | 121.1 | 34.15 | 16.66 | 0.93 | 5000 | 82
PB99Q3BV | Acuity Brands Lighting | Lithonia Lighting | 2BLT4 MG 40L ADSMT EZ1 LP830-XXXXXXX-XXXXXXXXXXX-XXXXXXXX | Indoor Luminaires | Troffer | 2x4 Luminaires for Ambient Lighting of Interior Commercial Spaces | Standard | FALSE | [9 empty] | 7/22/2016 | Dimmable | Continuous (Can dim down to ≤ 10% (W)) | Yes |  |  | 3417.56 | 100.07 | 34.15 | 16.66 | 0.93 | 3000 | 82
PPYZB9YE | Acuity Brands Lighting | Lithonia Lighting | 2BLT4 MG 40L ADSMT EZ1 LP835-XXXXXXX-XXXXXXXXXXX-XXXXXXXX | Indoor Luminaires | Troffer | 2x4 Luminaires for Ambient Lighting of Interior Commercial Spaces | Standard | FALSE | [9 empty] | 7/22/2016 | Dimmable | Continuous (Can dim down to ≤ 10% (W)) | Yes |  |  | 3505.75 | 102.66 | 34.15 | 16.66 | 0.93 | 3500 | 82
PJP2271U | Acuity Brands Lighting | Lithonia Lighting | 2BLT4 MG 40L ADSMT EZ1 LP840-XXXXXXX-XXXXXXXXXXX-XXXXXXXX | Indoor Luminaires | Troffer | 2x4 Luminaires for Ambient Lighting of Interior Commercial Spaces | Standard | FALSE | [9 empty] | 7/22/2016 | Dimmable | Continuous (Can dim down to ≤ 10% (W)) | Yes |  |  | 3582.92 | 104.92 | 34.15 | 16.66 | 0.93 | 4000 | 82
PJ55F8BG | Acuity Brands Lighting | Lithonia Lighting | 2BLT4 MG 40L ADSMT EZ1 LP850-XXXXXXX-XXXXXXXXXXX-XXXXXXXX | Indoor Luminaires | Troffer | 2x4 Luminaires for Ambient Lighting of Interior Commercial Spaces | Standard | FALSE | [9 empty] | 7/22/2016 | Dimmable | Continuous (Can dim down to ≤ 10% (W)) | Yes |  |  | 3759.31 | 110.08 | 34.15 | 16.66 | 0.93 | 5000 | 82
PY85P9WH | Acuity Brands Lighting | Lithonia Lighting | 2BLT4 MG 40L ADSMT SLD LP830-XXXXXXX-XXXXXXXXXXX-XXXXXXXX | Indoor Luminaires | Troffer | 2x4 Luminaires for Ambient Lighting of Interior Commercial Spaces | Standard | FALSE | [9 empty] | 7/22/2016 | Dimmable | Stepped | Yes |  |  | 3417.56 | 100.07 | 34.15 | 16.66 | 0.93 | 3000 | 82
PMB3ZEYZ | Acuity Brands Lighting | Lithonia Lighting | 2BLT4 MG 40L ADSMT SLD LP835-XXXXXXX-XXXXXXXXXXX-XXXXXXXX | Indoor Luminaires | Troffer | 2x4 Luminaires for Ambient Lighting of Interior Commercial Spaces | Standard | FALSE | [9 empty] | 7/22/2016 | Dimmable | Stepped | Yes |  |  | 3505.75 | 102.66 | 34.15 | 16.66 | 0.93 | 3500 | 82
PVSZYPB9 | Acuity Brands Lighting | Lithonia Lighting | 2BLT4 MG 40L ADSMT SLD LP840-XXXXXXX-XXXXXXXXXXX-XXXXXXXX | Indoor Luminaires | Troffer | 2x4 Luminaires for Ambient Lighting of Interior Commercial Spaces | Standard | FALSE | [9 empty] | 7/22/2016 | Dimmable | Stepped | Yes |  |  | 3582.92 | 104.92 | 34.15 | 16.66 | 0.93 | 4000 | 82
PX69X4Y2 | Acuity Brands Lighting | Lithonia Lighting | 2BLT4 MG 40L ADSMT SLD LP850-XXXXXXX-XXXXXXXXXXX-XXXXXXXX | Indoor Luminaires | Troffer | 2x4 Luminaires for Ambient Lighting of Interior Commercial Spaces | Standard | FALSE | [9 empty] | 7/22/2016 | Dimmable | Stepped | Yes |  |  | 3759.31 | 110.08 | 34.15 | 16.66 | 0.93 | 5000 | 82
PDDJ4ANZ | Acuity Brands Lighting | Lithonia Lighting | 2BLT4 MG 40L SDP EZ1 LP830-XXXXXXX-XXXXXXXXXXX-XXXXXXXX | Indoor Luminaires | Troffer | 2x4 Luminaires for Ambient Lighting of Interior Commercial Spaces | Standard | FALSE | [9 empty] | 7/22/2016 | Dimmable | Continuous (Can dim down to ≤ 10% (W)) | Yes |  |  | 3761.66 | 110.15 | 34.15 | 16.66 | 0.93 | 3000 | 82
PZ4XAB67 | Acuity Brands Lighting | Lithonia Lighting | 2BLT4 MG 40L SDP EZ1 LP835-XXXXXXX-XXXXXXXXXXX-XXXXXXXX | Indoor Luminaires | Troffer | 2x4 Luminaires for Ambient Lighting of Interior Commercial Spaces | Standard | FALSE | [9 empty] | 7/22/2016 | Dimmable | Continuous (Can dim down to ≤ 10% (W)) | Yes |  |  | 3858.74 | 112.99 | 34.15 | 16.66 | 0.93 | 3500 | 82
PN8C3C5Z | Acuity Brands Lighting | Lithonia Lighting | 2BLT4 MG 40L SDP EZ1 LP840-XXXXXXX-XXXXXXXXXXX-XXXXXXXX | Indoor Luminaires | Troffer | 2x4 Luminaires for Ambient Lighting of Interior Commercial Spaces | Standard | FALSE | [9 empty] | 7/22/2016 | Dimmable | Continuous (Can dim down to ≤ 10% (W)) | Yes |  |  | 3943.68 | 115.48 | 34.15 | 16.66 | 0.93 | 4000 | 82
PPESVAHA | Acuity Brands Lighting | Lithonia Lighting | 2BLT4 MG 40L SDP EZ1 LP850-XXXXXXX-XXXXXXXXXXX-XXXXXXXX | Indoor Luminaires | Troffer | 2x4 Luminaires for Ambient Lighting of Interior Commercial Spaces | Standard | FALSE | [9 empty] | 7/22/2016 | Dimmable | Continuous (Can dim down to ≤ 10% (W)) | Yes |  |  | 4137.83 | 121.17 | 34.15 | 16.66 | 0.93 | 5000 | 82
PC62E8RG | Acuity Brands Lighting | Lithonia Lighting | 2BLT4 MG 40L SDP SLD LP830-XXXXXXX-XXXXXXXXXXX-XXXXXXXX | Indoor Luminaires | Troffer | 2x4 Luminaires for Ambient Lighting of Interior Commercial Spaces | Standard | FALSE | [9 empty] | 7/22/2016 | Dimmable | Stepped | Yes |  |  | 3761.66 | 110.15 | 34.15 | 16.66 | 0.93 | 3000 | 82
P7U5EM96 | Acuity Brands Lighting | Lithonia Lighting | 2BLT4 MG 40L SDP SLD LP835-XXXXXXX-XXXXXXXXXXX-XXXXXXXX | Indoor Luminaires | Troffer | 2x4 Luminaires for Ambient Lighting of Interior Commercial Spaces | Standard | FALSE | [9 empty] | 7/22/2016 | Dimmable | Stepped | Yes |  |  | 3858.74 | 112.99 | 34.15 | 16.66 | 0.93 | 3500 | 82
PXBYNEBK | Acuity Brands Lighting | Lithonia Lighting | 2BLT4 MG 40L SDP SLD LP840-XXXXXXX-XXXXXXXXXXX-XXXXXXXX | Indoor Luminaires | Troffer | 2x4 Luminaires for Ambient Lighting of Interior Commercial Spaces | Standard | FALSE | [9 empty] | 7/22/2016 | Dimmable | Stepped | Yes |  |  | 3943.68 | 115.48 | 34.15 | 16.66 | 0.93 | 4000 | 82
P524C192 | Acuity Brands Lighting | Lithonia Lighting | 2BLT4 MG 40L SDP SLD LP850-XXXXXXX-XXXXXXXXXXX-XXXXXXXX | Indoor Luminaires | Troffer | 2x4 Luminaires for Ambient Lighting of Interior Commercial Spaces | Standard | FALSE | [9 empty] | 7/22/2016 | Dimmable | Stepped | Yes |  |  | 4137.83 | 121.17 | 34.15 | 16.66 | 0.93 | 5000 | 82
PJ9EZW86 | Acuity Brands Lighting | Lithonia Lighting | 2BLT4 MG 40L SDPT EZ1 LP830-XXXXXXX-XXXXXXXXXXX-XXXXXXXX | Indoor Luminaires | Troffer | 2x4 Luminaires for Ambient Lighting of Interior Commercial Spaces | Standard | FALSE | [9 empty] | 7/22/2016 | Dimmable | Continuous (Can dim down to ≤ 10% (W)) | Yes |  |  | 3505.93 | 102.66 | 34.15 | 16.66 | 0.93 | 3000 | 82
P6DR1RQG | Acuity Brands Lighting | Lithonia Lighting | 2BLT4 MG 40L SDPT EZ1 LP835-XXXXXXX-XXXXXXXXXXX-XXXXXXXX | Indoor Luminaires | Troffer | 2x4 Luminaires for Ambient Lighting of Interior Commercial Spaces | Standard | FALSE | [9 empty] | 7/22/2016 | Dimmable | Continuous (Can dim down to ≤ 10% (W)) | Yes |  |  | 3596.4 | 105.31 | 34.15 | 16.66 | 0.93 | 3500 | 82
PX1631C4 | Acuity Brands Lighting | Lithonia Lighting | 2BLT4 MG 40L SDPT EZ1 LP840-XXXXXXX-XXXXXXXXXXX-XXXXXXXX | Indoor Luminaires | Troffer | 2x4 Luminaires for Ambient Lighting of Interior Commercial Spaces | Standard | FALSE | [9 empty] | 7/22/2016 | Dimmable | Continuous (Can dim down to ≤ 10% (W)) | Yes |  |  | 3675.57 | 107.63 | 34.15 | 16.66 | 0.93 | 4000 | 82
PG6F1E96 | Acuity Brands Lighting | Lithonia Lighting | 2BLT4 MG 40L SDPT EZ1 LP850-XXXXXXX-XXXXXXXXXXX-XXXXXXXX | Indoor Luminaires | Troffer | 2x4 Luminaires for Ambient Lighting of Interior Commercial Spaces | Standard | FALSE | [9 empty] | 7/22/2016 | Dimmable | Continuous (Can dim down to ≤ 10% (W)) | Yes |  |  | 3856.52 | 112.93 | 34.15 | 16.66 | 0.93 | 5000 | 82
PPDNS73W | Acuity Brands Lighting | Lithonia Lighting | 2BLT4 MG 40L SDPT SLD LP830-XXXXXXX-XXXXXXXXXXX-XXXXXXXX | Indoor Luminaires | Troffer | 2x4 Luminaires for Ambient Lighting of Interior Commercial Spaces | Standard | FALSE | [9 empty] | 7/22/2016 | Dimmable | Stepped | Yes |  |  | 3505.93 | 102.66 | 34.15 | 16.66 | 0.93 | 3000 | 82
PEFKJZF3 | Acuity Brands Lighting | Lithonia Lighting | 2BLT4 MG 40L SDPT SLD LP835-XXXXXXX-XXXXXXXXXXX-XXXXXXXX | Indoor Luminaires | Troffer | 2x4 Luminaires for Ambient Lighting of Interior Commercial Spaces | Standard | FALSE | [9 empty] | 7/22/2016 | Dimmable | Stepped | Yes |  |  | 3596.4 | 105.31 | 34.15 | 16.66 | 0.93 | 3500 | 82
PHYM5TYG | Acuity Brands Lighting | Lithonia Lighting | 2BLT4 MG 40L SDPT SLD LP840-XXXXXXX-XXXXXXXXXXX-XXXXXXXX | Indoor Luminaires | Troffer | 2x4 Luminaires for Ambient Lighting of Interior Commercial Spaces | Standard | FALSE | [9 empty] | 7/22/2016 | Dimmable | Stepped | Yes |  |  | 3675.57 | 107.63 | 34.15 | 16.66 | 0.93 | 4000 | 82
PA8J967B | Acuity Brands Lighting | Lithonia Lighting | 2BLT4 MG 40L SDPT SLD LP850-XXXXXXX-XXXXXXXXXXX-XXXXXXXX | Indoor Luminaires | Troffer | 2x4 Luminaires for Ambient Lighting of Interior Commercial Spaces | Standard | FALSE | [9 empty] | 7/22/2016 | Dimmable | Stepped | Yes |  |  | 3856.52 | 112.93 | 34.15 | 16.66 | 0.93 | 5000 | 82
PD88S8AT | Acuity Brands Lighting | Lithonia Lighting | 2BLT4 MG 40L SDSM EZ1 LP830-XXXXXXX-XXXXXXXXXXX-XXXXXXXX | Indoor Luminaires | Troffer | 2x4 Luminaires for Ambient Lighting of Interior Commercial Spaces | Standard | FALSE | [9 empty] | 7/22/2016 | Dimmable | Continuous (Can dim down to ≤ 10% (W)) | Yes |  |  | 3759.35 | 110.08 | 34.15 | 16.66 | 0.93 | 3000 | 82
P9CJTXVT | Acuity Brands Lighting | Lithonia Lighting | 2BLT4 MG 40L SDSM EZ1 LP835-XXXXXXX-XXXXXXXXXXX-XXXXXXXX | Indoor Luminaires | Troffer | 2x4 Luminaires for Ambient Lighting of Interior Commercial Spaces | Standard | FALSE | [9 empty] | 7/22/2016 | Dimmable | Continuous (Can dim down to ≤ 10% (W)) | Yes |  |  | 3856.37 | 112.92 | 34.15 | 16.66 | 0.93 | 3500 | 82
PUVUA7B8 | Acuity Brands Lighting | Lithonia Lighting | 2BLT4 MG 40L SDSM EZ1 LP840-XXXXXXX-XXXXXXXXXXX-XXXXXXXX | Indoor Luminaires | Troffer | 2x4 Luminaires for Ambient Lighting of Interior Commercial Spaces | Standard | FALSE | [9 empty] | 7/22/2016 | Dimmable | Continuous (Can dim down to ≤ 10% (W)) | Yes |  |  | 3941.25 | 115.41 | 34.15 | 16.66 | 0.93 | 4000 | 82
PG56XMYN | Acuity Brands Lighting | Lithonia Lighting | 2BLT4 MG 40L SDSM EZ1 LP850-XXXXXXX-XXXXXXXXXXX-XXXXXXXX | Indoor Luminaires | Troffer | 2x4 Luminaires for Ambient Lighting of Interior Commercial Spaces | Standard | FALSE | [9 empty] | 7/22/2016 | Dimmable | Continuous (Can dim down to ≤ 10% (W)) | Yes |  |  | 4135.29 | 121.09 | 34.15 | 16.66 | 0.93 | 5000 | 82
PFDSB5VB | Acuity Brands Lighting | Lithonia Lighting | 2BLT4 MG 40L SDSM SLD LP830-XXXXXXX-XXXXXXXXXXX-XXXXXXXX | Indoor Luminaires | Troffer | 2x4 Luminaires for Ambient Lighting of Interior Commercial Spaces | Standard | FALSE | [9 empty] | 7/22/2016 | Dimmable | Stepped | Yes |  |  | 3759.35 | 110.08 | 34.15 | 16.66 | 0.93 | 3000 | 82
PHM21FKJ | Acuity Brands Lighting | Lithonia Lighting | 2BLT4 MG 40L SDSM SLD LP835-XXXXXXX-XXXXXXXXXXX-XXXXXXXX | Indoor Luminaires | Troffer | 2x4 Luminaires for Ambient Lighting of Interior Commercial Spaces | Standard | FALSE | [9 empty] | 7/22/2016 | Dimmable | Stepped | Yes |  |  | 3856.37 | 112.92 | 34.15 | 16.66 | 0.93 | 3500 | 82
PWBM5CZR | Acuity Brands Lighting | Lithonia Lighting | 2BLT4 MG 40L SDSM SLD LP840-XXXXXXX-XXXXXXXXXXX-XXXXXXXX | Indoor Luminaires | Troffer | 2x4 Luminaires for Ambient Lighting of Interior Commercial Spaces | Standard | FALSE | [9 empty] | 7/22/2016 | Dimmable | Stepped | Yes |  |  | 3941.25 | 115.41 | 34.15 | 16.66 | 0.93 | 4000 | 82
PN1986C6 | Acuity Brands Lighting | Lithonia Lighting | 2BLT4 MG 40L SDSM SLD LP850-XXXXXXX-XXXXXXXXXXX-XXXXXXXX | Indoor Luminaires | Troffer | 2x4 Luminaires for Ambient Lighting of Interior Commercial Spaces | Standard | FALSE | [9 empty] | 7/22/2016 | Dimmable | Stepped | Yes |  |  | 4135.29 | 121.09 | 34.15 | 16.66 | 0.93 | 5000 | 82
PCC5XME3 | Acuity Brands Lighting | Lithonia Lighting | 2BLT4 MG 40L SDSMT EZ1 LP830-XXXXXXX-XXXXXXXXXXX-XXXXXXXX | Indoor Luminaires | Troffer | 2x4 Luminaires for Ambient Lighting of Interior Commercial Spaces | Standard | FALSE | [9 empty] | 7/22/2016 | Dimmable | Continuous (Can dim down to ≤ 10% (W)) | Yes |  |  | 3514.69 | 102.92 | 34.15 | 16.66 | 0.93 | 3000 | 82
P92R3ARM | Acuity Brands Lighting | Lithonia Lighting | 2BLT4 MG 40L SDSMT EZ1 LP835-XXXXXXX-XXXXXXXXXXX-XXXXXXXX | Indoor Luminaires | Troffer | 2x4 Luminaires for Ambient Lighting of Interior Commercial Spaces | Standard | FALSE | [9 empty] | 7/22/2016 | Dimmable | Continuous (Can dim down to ≤ 10% (W)) | Yes |  |  | 3605.39 | 105.58 | 34.15 | 16.66 | 0.93 | 3500 | 82
PJ2J12ZV | Acuity Brands Lighting | Lithonia Lighting | 2BLT4 MG 40L SDSMT EZ1 LP840-XXXXXXX-XXXXXXXXXXX-XXXXXXXX | Indoor Luminaires | Troffer | 2x4 Luminaires for Ambient Lighting of Interior Commercial Spaces | Standard | FALSE | [9 empty] | 7/22/2016 | Dimmable | Continuous (Can dim down to ≤ 10% (W)) | Yes |  |  | 3684.76 | 107.9 | 34.15 | 16.66 | 0.93 | 4000 | 82
P3U2H864 | Acuity Brands Lighting | Lithonia Lighting | 2BLT4 MG 40L SDSMT EZ1 LP850-XXXXXXX-XXXXXXXXXXX-XXXXXXXX | Indoor Luminaires | Troffer | 2x4 Luminaires for Ambient Lighting of Interior Commercial Spaces | Standard | FALSE | [9 empty] | 7/22/2016 | Dimmable | Continuous (Can dim down to ≤ 10% (W)) | Yes |  |  | 3866.16 | 113.21 | 34.15 | 16.66 | 0.93 | 5000 | 82
PNTC8TFE | Acuity Brands Lighting | Lithonia Lighting | 2BLT4 MG 40L SDSMT SLD LP830-XXXXXXX-XXXXXXXXXXX-XXXXXXXX | Indoor Luminaires | Troffer | 2x4 Luminaires for Ambient Lighting of Interior Commercial Spaces | Standard | FALSE | [9 empty] | 7/22/2016 | Dimmable | Stepped | Yes |  |  | 3514.69 | 102.92 | 34.15 | 16.66 | 0.93 | 3000 | 82
PJ7D4ERX | Acuity Brands Lighting | Lithonia Lighting | 2BLT4 MG 40L SDSMT SLD LP835-XXXXXXX-XXXXXXXXXXX-XXXXXXXX | Indoor Luminaires | Troffer | 2x4 Luminaires for Ambient Lighting of Interior Commercial Spaces | Standard | FALSE | [9 empty] | 7/22/2016 | Dimmable | Stepped | Yes |  |  | 3605.39 | 105.58 | 34.15 | 16.66 | 0.93 | 3500 | 82
PK6CCJEC | Acuity Brands Lighting | Lithonia Lighting | 2BLT4 MG 40L SDSMT SLD LP840-XXXXXXX-XXXXXXXXXXX-XXXXXXXX | Indoor Luminaires | Troffer | 2x4 Luminaires for Ambient Lighting of Interior Commercial Spaces | Standard | FALSE | [9 empty] | 7/22/2016 | Dimmable | Stepped | Yes |  |  | 3684.76 | 107.9 | 34.15 | 16.66 | 0.93 | 4000 | 82
P8ZGENKK | Acuity Brands Lighting | Lithonia Lighting | 2BLT4 MG 40L SDSMT SLD LP850-XXXXXXX-XXXXXXXXXXX-XXXXXXXX | Indoor Luminaires | Troffer | 2x4 Luminaires for Ambient Lighting of Interior Commercial Spaces | Standard | FALSE | [9 empty] | 7/22/2016 | Dimmable | Stepped | Yes |  |  | 3866.16 | 113.21 | 34.15 | 16.66 | 0.93 | 5000 | 82
PTCQPH9W | Acuity Brands Lighting | Lithonia Lighting | 2BLT4 MG 48L ADP EZ1 LP830-XXXXXXX-XXXXXXXXXXX-XXXXXXXX | Indoor Luminaires | Troffer | 2x4 Luminaires for Ambient Lighting of Interior Commercial Spaces | Standard | FALSE | [9 empty] | 7/22/2016 | Dimmable | Continuous (Can dim down to ≤ 10% (W)) | Yes |  |  | 4992.54 | 110.97 | 44.99 | 16.66 | 0.93 | 3000 | 82
PJP4SKGA | Acuity Brands Lighting | Lithonia Lighting | 2BLT4 MG 48L ADP EZ1 LP835-XXXXXXX-XXXXXXXXXXX-XXXXXXXX | Indoor Luminaires | Troffer | 2x4 Luminaires for Ambient Lighting of Interior Commercial Spaces | Standard | FALSE | [9 empty] | 7/22/2016 | Dimmable | Continuous (Can dim down to ≤ 10% (W)) | Yes |  |  | 5121.38 | 113.83 | 44.99 | 16.66 | 0.93 | 3500 | 82
P5F7WJ8T | Acuity Brands Lighting | Lithonia Lighting | 2BLT4 MG 48L ADP EZ1 LP840-XXXXXXX-XXXXXXXXXXX-XXXXXXXX | Indoor Luminaires | Troffer | 2x4 Luminaires for Ambient Lighting of Interior Commercial Spaces | Standard | FALSE | [9 empty] | 7/22/2016 | Dimmable | Continuous (Can dim down to ≤ 10% (W)) | Yes |  |  | 5234.12 | 116.34 | 44.99 | 16.66 | 0.93 | 4000 | 82
PYYEY21Q | Acuity Brands Lighting | Lithonia Lighting | 2BLT4 MG 48L ADP EZ1 LP850-XXXXXXX-XXXXXXXXXXX-XXXXXXXX | Indoor Luminaires | Troffer | 2x4 Luminaires for Ambient Lighting of Interior Commercial Spaces | Standard | FALSE | [9 empty] | 7/22/2016 | Dimmable | Continuous (Can dim down to ≤ 10% (W)) | Yes |  |  | 5491.8 | 122.07 | 44.99 | 16.66 | 0.93 | 5000 | 82
P454E551 | Acuity Brands Lighting | Lithonia Lighting | 2BLT4 MG 48L ADP SLD LP830-XXXXXXX-XXXXXXXXXXX-XXXXXXXX | Indoor Luminaires | Troffer | 2x4 Luminaires for Ambient Lighting of Interior Commercial Spaces | Standard | FALSE | [9 empty] | 7/22/2016 | Dimmable | Stepped | Yes |  |  | 4992.54 | 110.97 | 44.99 | 16.66 | 0.93 | 3000 | 82
P4ZR6SBA | Acuity Brands Lighting | Lithonia Lighting | 2BLT4 MG 48L ADP SLD LP835-XXXXXXX-XXXXXXXXXXX-XXXXXXXX | Indoor Luminaires | Troffer | 2x4 Luminaires for Ambient Lighting of Interior Commercial Spaces | Standard | FALSE | [9 empty] | 7/22/2016 | Dimmable | Stepped | Yes |  |  | 5121.38 | 113.83 | 44.99 | 16.66 | 0.93 | 3500 | 82
PTJV97CD | Acuity Brands Lighting | Lithonia Lighting | 2BLT4 MG 48L ADP SLD LP840-XXXXXXX-XXXXXXXXXXX-XXXXXXXX | Indoor Luminaires | Troffer | 2x4 Luminaires for Ambient Lighting of Interior Commercial Spaces | Standard | FALSE | [9 empty] | 7/22/2016 | Dimmable | Stepped | Yes |  |  | 5234.12 | 116.34 | 44.99 | 16.66 | 0.93 | 4000 | 82
PTKTDM25 | Acuity Brands Lighting | Lithonia Lighting | 2BLT4 MG 48L ADP SLD LP850-XXXXXXX-XXXXXXXXXXX-XXXXXXXX | Indoor Luminaires | Troffer | 2x4 Luminaires for Ambient Lighting of Interior Commercial Spaces | Standard | FALSE | [9 empty] | 7/22/2016 | Dimmable | Stepped | Yes |  |  | 5491.8 | 122.07 | 44.99 | 16.66 | 0.93 | 5000 | 82
PPJZSHFR | Acuity Brands Lighting | Lithonia Lighting | 2BLT4 MG 48L ADPT EZ1 LP830-XXXXXXX-XXXXXXXXXXX-XXXXXXXX | Indoor Luminaires | Troffer | 2x4 Luminaires for Ambient Lighting of Interior Commercial Spaces | Standard | FALSE | [9 empty] | 7/22/2016 | Dimmable | Continuous (Can dim down to ≤ 10% (W)) | Yes |  |  | 4571.13 | 101.6 | 44.99 | 16.66 | 0.93 | 3000 | 82
PT9NQMJA | Acuity Brands Lighting | Lithonia Lighting | 2BLT4 MG 48L ADPT EZ1 LP835-XXXXXXX-XXXXXXXXXXX-XXXXXXXX | Indoor Luminaires | Troffer | 2x4 Luminaires for Ambient Lighting of Interior Commercial Spaces | Standard | FALSE | [9 empty] | 7/22/2016 | Dimmable | Continuous (Can dim down to ≤ 10% (W)) | Yes |  |  | 4689.09 | 104.23 | 44.99 | 16.66 | 0.93 | 3500 | 82
PSR127TF | Acuity Brands Lighting | Lithonia Lighting | 2BLT4 MG 48L ADPT EZ1 LP840-XXXXXXX-XXXXXXXXXXX-XXXXXXXX | Indoor Luminaires | Troffer | 2x4 Luminaires for Ambient Lighting of Interior Commercial Spaces | Standard | FALSE | [9 empty] | 7/22/2016 | Dimmable | Continuous (Can dim down to ≤ 10% (W)) | Yes |  |  | 4792.31 | 106.52 | 44.99 | 16.66 | 0.93 | 4000 | 82
PQUZ4YKK | Acuity Brands Lighting | Lithonia Lighting | 2BLT4 MG 48L ADPT EZ1 LP850-XXXXXXX-XXXXXXXXXXX-XXXXXXXX | Indoor Luminaires | Troffer | 2x4 Luminaires for Ambient Lighting of Interior Commercial Spaces | Standard | FALSE | [9 empty] | 7/22/2016 | Dimmable | Continuous (Can dim down to ≤ 10% (W)) | Yes |  |  | 5028.24 | 111.76 | 44.99 | 16.66 | 0.93 | 5000 | 82
PUMATC6R | Acuity Brands Lighting | Lithonia Lighting | 2BLT4 MG 48L ADPT SLD LP830-XXXXXXX-XXXXXXXXXXX-XXXXXXXX | Indoor Luminaires | Troffer | 2x4 Luminaires for Ambient Lighting of Interior Commercial Spaces | Standard | FALSE | [9 empty] | 7/22/2016 | Dimmable | Stepped | Yes |  |  | 4571.13 | 101.6 | 44.99 | 16.66 | 0.93 | 3000 | 82
PQ2QJ5U9 | Acuity Brands Lighting | Lithonia Lighting | 2BLT4 MG 48L ADPT SLD LP835-XXXXXXX-XXXXXXXXXXX-XXXXXXXX | Indoor Luminaires | Troffer | 2x4 Luminaires for Ambient Lighting of Interior Commercial Spaces | Standard | FALSE | [9 empty] | 7/22/2016 | Dimmable | Stepped | Yes |  |  | 4689.09 | 104.23 | 44.99 | 16.66 | 0.93 | 3500 | 82
PJHVW4DB | Acuity Brands Lighting | Lithonia Lighting | 2BLT4 MG 48L ADPT SLD LP840-XXXXXXX-XXXXXXXXXXX-XXXXXXXX | Indoor Luminaires | Troffer | 2x4 Luminaires for Ambient Lighting of Interior Commercial Spaces | Standard | FALSE | [9 empty] | 7/22/2016 | Dimmable | Stepped | Yes |  |  | 4792.31 | 106.52 | 44.99 | 16.66 | 0.93 | 4000 | 82
P52NQJZ9 | Acuity Brands Lighting | Lithonia Lighting | 2BLT4 MG 48L ADPT SLD LP850-XXXXXXX-XXXXXXXXXXX-XXXXXXXX | Indoor Luminaires | Troffer | 2x4 Luminaires for Ambient Lighting of Interior Commercial Spaces | Standard | FALSE | [9 empty] | 7/22/2016 | Dimmable | Stepped | Yes |  |  | 5028.24 | 111.76 | 44.99 | 16.66 | 0.93 | 5000 | 82
P19XU5F8 | Acuity Brands Lighting | Lithonia Lighting | 2BLT4 MG 48L ADSM EZ1 LP830-XXXXXXX-XXXXXXXXXXX-XXXXXXXX | Indoor Luminaires | Troffer | 2x4 Luminaires for Ambient Lighting of Interior Commercial Spaces | Standard | FALSE | [9 empty] | 7/22/2016 | Dimmable | Continuous (Can dim down to ≤ 10% (W)) | Yes |  |  | 4880.51 | 108.48 | 44.99 | 16.66 | 0.93 | 3000 | 82
PUYD4FRY | Acuity Brands Lighting | Lithonia Lighting | 2BLT4 MG 48L ADSM EZ1 LP835-XXXXXXX-XXXXXXXXXXX-XXXXXXXX | Indoor Luminaires | Troffer | 2x4 Luminaires for Ambient Lighting of Interior Commercial Spaces | Standard | FALSE | [9 empty] | 7/22/2016 | Dimmable | Continuous (Can dim down to ≤ 10% (W)) | Yes |  |  | 5006.46 | 111.28 | 44.99 | 16.66 | 0.93 | 3500 | 82
P5PZY6HD | Acuity Brands Lighting | Lithonia Lighting | 2BLT4 MG 48L ADSM EZ1 LP840-XXXXXXX-XXXXXXXXXXX-XXXXXXXX | Indoor Luminaires | Troffer | 2x4 Luminaires for Ambient Lighting of Interior Commercial Spaces | Standard | FALSE | [9 empty] | 7/22/2016 | Dimmable | Continuous (Can dim down to ≤ 10% (W)) | Yes |  |  | 5116.67 | 113.73 | 44.99 | 16.66 | 0.93 | 4000 | 82
PY3QGDP8 | Acuity Brands Lighting | Lithonia Lighting | 2BLT4 MG 48L ADSM EZ1 LP850-XXXXXXX-XXXXXXXXXXX-XXXXXXXX | Indoor Luminaires | Troffer | 2x4 Luminaires for Ambient Lighting of Interior Commercial Spaces | Standard | FALSE | [9 empty] | 7/22/2016 | Dimmable | Continuous (Can dim down to ≤ 10% (W)) | Yes |  |  | 5368.57 | 119.33 | 44.99 | 16.66 | 0.93 | 5000 | 82
PT4CVEVQ | Acuity Brands Lighting | Lithonia Lighting | 2BLT4 MG 48L ADSM SLD LP830-XXXXXXX-XXXXXXXXXXX-XXXXXXXX | Indoor Luminaires | Troffer | 2x4 Luminaires for Ambient Lighting of Interior Commercial Spaces | Standard | FALSE | [9 empty] | 7/22/2016 | Dimmable | Stepped | Yes |  |  | 4880.51 | 108.48 | 44.99 | 16.66 | 0.93 | 3000 | 82
P4ZUYYJ6 | Acuity Brands Lighting | Lithonia Lighting | 2BLT4 MG 48L ADSM SLD LP835-XXXXXXX-XXXXXXXXXXX-XXXXXXXX | Indoor Luminaires | Troffer | 2x4 Luminaires for Ambient Lighting of Interior Commercial Spaces | Standard | FALSE | [9 empty] | 7/22/2016 | Dimmable | Stepped | Yes |  |  | 5006.46 | 111.28 | 44.99 | 16.66 | 0.93 | 3500 | 82
PP9MS3RH | Acuity Brands Lighting | Lithonia Lighting | 2BLT4 MG 48L ADSM SLD LP840-XXXXXXX-XXXXXXXXXXX-XXXXXXXX | Indoor Luminaires | Troffer | 2x4 Luminaires for Ambient Lighting of Interior Commercial Spaces | Standard | FALSE | [9 empty] | 7/22/2016 | Dimmable | Stepped | Yes |  |  | 5116.67 | 113.73 | 44.99 | 16.66 | 0.93 | 4000 | 82
P67HRUF8 | Acuity Brands Lighting | Lithonia Lighting | 2BLT4 MG 48L ADSM SLD LP850-XXXXXXX-XXXXXXXXXXX-XXXXXXXX | Indoor Luminaires | Troffer | 2x4 Luminaires for Ambient Lighting of Interior Commercial Spaces | Standard | FALSE | [9 empty] | 7/22/2016 | Dimmable | Stepped | Yes |  |  | 5368.57 | 119.33 | 44.99 | 16.66 | 0.93 | 5000 | 82
PSKAWYB4 | Acuity Brands Lighting | Lithonia Lighting | 2BLT4 MG 48L ADSMT EZ1 LP830-XXXXXXX-XXXXXXXXXXX-XXXXXXXX | Indoor Luminaires | Troffer | 2x4 Luminaires for Ambient Lighting of Interior Commercial Spaces | Standard | FALSE | [9 empty] | 7/22/2016 | Dimmable | Continuous (Can dim down to ≤ 10% (W)) | Yes |  |  | 4436.5 | 98.61 | 44.99 | 16.66 | 0.93 | 3000 | 82
PC6URECE | Acuity Brands Lighting | Lithonia Lighting | 2BLT4 MG 48L ADSMT EZ1 LP835-XXXXXXX-XXXXXXXXXXX-XXXXXXXX | Indoor Luminaires | Troffer | 2x4 Luminaires for Ambient Lighting of Interior Commercial Spaces | Standard | FALSE | [9 empty] | 7/22/2016 | Dimmable | Continuous (Can dim down to ≤ 10% (W)) | Yes |  |  | 4550.99 | 101.16 | 44.99 | 16.66 | 0.93 | 3500 | 82
PQ4JQJS6 | Acuity Brands Lighting | Lithonia Lighting | 2BLT4 MG 48L ADSMT EZ1 LP840-XXXXXXX-XXXXXXXXXXX-XXXXXXXX | Indoor Luminaires | Troffer | 2x4 Luminaires for Ambient Lighting of Interior Commercial Spaces | Standard | FALSE | [9 empty] | 7/22/2016 | Dimmable | Continuous (Can dim down to ≤ 10% (W)) | Yes |  |  | 4651.17 | 103.38 | 44.99 | 16.66 | 0.93 | 4000 | 82
PYM6EQQ4 | Acuity Brands Lighting | Lithonia Lighting | 2BLT4 MG 48L ADSMT EZ1 LP850-XXXXXXX-XXXXXXXXXXX-XXXXXXXX | Indoor Luminaires | Troffer | 2x4 Luminaires for Ambient Lighting of Interior Commercial Spaces | Standard | FALSE | [9 empty] | 7/22/2016 | Dimmable | Continuous (Can dim down to ≤ 10% (W)) | Yes |  |  | 4880.15 | 108.47 | 44.99 | 16.66 | 0.93 | 5000 | 82
PD35J79Y | Acuity Brands Lighting | Lithonia Lighting | 2BLT4 MG 48L ADSMT SLD LP830-XXXXXXX-XXXXXXXXXXX-XXXXXXXX | Indoor Luminaires | Troffer | 2x4 Luminaires for Ambient Lighting of Interior Commercial Spaces | Standard | FALSE | [9 empty] | 7/22/2016 | Dimmable | Stepped | Yes |  |  | 4436.5 | 98.61 | 44.99 | 16.66 | 0.93 | 3000 | 82
PCJA5VHF | Acuity Brands Lighting | Lithonia Lighting | 2BLT4 MG 48L ADSMT SLD LP835-XXXXXXX-XXXXXXXXXXX-XXXXXXXX | Indoor Luminaires | Troffer | 2x4 Luminaires for Ambient Lighting of Interior Commercial Spaces | Standard | FALSE | [9 empty] | 7/22/2016 | Dimmable | Stepped | Yes |  |  | 4550.99 | 101.16 | 44.99 | 16.66 | 0.93 | 3500 | 82
PQHGZ219 | Acuity Brands Lighting | Lithonia Lighting | 2BLT4 MG 48L ADSMT SLD LP840-XXXXXXX-XXXXXXXXXXX-XXXXXXXX | Indoor Luminaires | Troffer | 2x4 Luminaires for Ambient Lighting of Interior Commercial Spaces | Standard | FALSE | [9 empty] | 7/22/2016 | Dimmable | Stepped | Yes |  |  | 4651.17 | 103.38 | 44.99 | 16.66 | 0.93 | 4000 | 82
PTGMKMX5 | Acuity Brands Lighting | Lithonia Lighting | 2BLT4 MG 48L ADSMT SLD LP850-XXXXXXX-XXXXXXXXXXX-XXXXXXXX | Indoor Luminaires | Troffer | 2x4 Luminaires for Ambient Lighting of Interior Commercial Spaces | Standard | FALSE | [9 empty] | 7/22/2016 | Dimmable | Stepped | Yes |  |  | 4880.15 | 108.47 | 44.99 | 16.66 | 0.93 | 5000 | 82
PGHKRXPU | Acuity Brands Lighting | Lithonia Lighting | 2BLT4 MG 48L SDP EZ1 LP830-XXXXXXX-XXXXXXXXXXX-XXXXXXXX | Indoor Luminaires | Troffer | 2x4 Luminaires for Ambient Lighting of Interior Commercial Spaces | Standard | FALSE | [9 empty] | 7/22/2016 | Dimmable | Continuous (Can dim down to ≤ 10% (W)) | Yes |  |  | 4883.2 | 108.54 | 44.99 | 16.66 | 0.93 | 3000 | 82
PUB6SQE8 | Acuity Brands Lighting | Lithonia Lighting | 2BLT4 MG 48L SDP EZ1 LP835-XXXXXXX-XXXXXXXXXXX-XXXXXXXX | Indoor Luminaires | Troffer | 2x4 Luminaires for Ambient Lighting of Interior Commercial Spaces | Standard | FALSE | [9 empty] | 7/22/2016 | Dimmable | Continuous (Can dim down to ≤ 10% (W)) | Yes |  |  | 5009.22 | 111.34 | 44.99 | 16.66 | 0.93 | 3500 | 82
PP9UTUAD | Acuity Brands Lighting | Lithonia Lighting | 2BLT4 MG 48L SDP EZ1 LP840-XXXXXXX-XXXXXXXXXXX-XXXXXXXX | Indoor Luminaires | Troffer | 2x4 Luminaires for Ambient Lighting of Interior Commercial Spaces | Standard | FALSE | [9 empty] | 7/22/2016 | Dimmable | Continuous (Can dim down to ≤ 10% (W)) | Yes |  |  | 5119.48 | 113.79 | 44.99 | 16.66 | 0.93 | 4000 | 82
PP4QBDTW | Acuity Brands Lighting | Lithonia Lighting | 2BLT4 MG 48L SDP EZ1 LP850-XXXXXXX-XXXXXXXXXXX-XXXXXXXX | Indoor Luminaires | Troffer | 2x4 Luminaires for Ambient Lighting of Interior Commercial Spaces | Standard | FALSE | [9 empty] | 7/22/2016 | Dimmable | Continuous (Can dim down to ≤ 10% (W)) | Yes |  |  | 5371.52 | 119.39 | 44.99 | 16.66 | 0.93 | 5000 | 82
PVT8VN45 | Acuity Brands Lighting | Lithonia Lighting | 2BLT4 MG 48L SDP SLD LP830-XXXXXXX-XXXXXXXXXXX-XXXXXXXX | Indoor Luminaires | Troffer | 2x4 Luminaires for Ambient Lighting of Interior Commercial Spaces | Standard | FALSE | [9 empty] | 7/22/2016 | Dimmable | Stepped | Yes |  |  | 4883.2 | 108.54 | 44.99 | 16.66 | 0.93 | 3000 | 82
PBZQ85W6 | Acuity Brands Lighting | Lithonia Lighting | 2BLT4 MG 48L SDP SLD LP835-XXXXXXX-XXXXXXXXXXX-XXXXXXXX | Indoor Luminaires | Troffer | 2x4 Luminaires for Ambient Lighting of Interior Commercial Spaces | Standard | FALSE | [9 empty] | 7/22/2016 | Dimmable | Stepped | Yes |  |  | 5009.22 | 111.34 | 44.99 | 16.66 | 0.93 | 3500 | 82
PP6PU678 | Acuity Brands Lighting | Lithonia Lighting | 2BLT4 MG 48L SDP SLD LP840-XXXXXXX-XXXXXXXXXXX-XXXXXXXX | Indoor Luminaires | Troffer | 2x4 Luminaires for Ambient Lighting of Interior Commercial Spaces | Standard | FALSE | [9 empty] | 7/22/2016 | Dimmable | Stepped | Yes |  |  | 5119.48 | 113.79 | 44.99 | 16.66 | 0.93 | 4000 | 82
PT77CMCM | Acuity Brands Lighting | Lithonia Lighting | 2BLT4 MG 48L SDP SLD LP850-XXXXXXX-XXXXXXXXXXX-XXXXXXXX | Indoor Luminaires | Troffer | 2x4 Luminaires for Ambient Lighting of Interior Commercial Spaces | Standard | FALSE | [9 empty] | 7/22/2016 | Dimmable | Stepped | Yes |  |  | 5371.52 | 119.39 | 44.99 | 16.66 | 0.93 | 5000 | 82
PZG31CAY | Acuity Brands Lighting | Lithonia Lighting | 2BLT4 MG 48L SDPT EZ1 LP830-XXXXXXX-XXXXXXXXXXX-XXXXXXXX | Indoor Luminaires | Troffer | 2x4 Luminaires for Ambient Lighting of Interior Commercial Spaces | Standard | FALSE | [9 empty] | 7/22/2016 | Dimmable | Continuous (Can dim down to ≤ 10% (W)) | Yes |  |  | 4551.22 | 101.16 | 44.99 | 16.66 | 0.93 | 3000 | 82
P4AP8Z8Y | Acuity Brands Lighting | Lithonia Lighting | 2BLT4 MG 48L SDPT EZ1 LP835-XXXXXXX-XXXXXXXXXXX-XXXXXXXX | Indoor Luminaires | Troffer | 2x4 Luminaires for Ambient Lighting of Interior Commercial Spaces | Standard | FALSE | [9 empty] | 7/22/2016 | Dimmable | Continuous (Can dim down to ≤ 10% (W)) | Yes |  |  | 4668.67 | 103.77 | 44.99 | 16.66 | 0.93 | 3500 | 82
PQKJJ828 | Acuity Brands Lighting | Lithonia Lighting | 2BLT4 MG 48L SDPT EZ1 LP840-XXXXXXX-XXXXXXXXXXX-XXXXXXXX | Indoor Luminaires | Troffer | 2x4 Luminaires for Ambient Lighting of Interior Commercial Spaces | Standard | FALSE | [9 empty] | 7/22/2016 | Dimmable | Continuous (Can dim down to ≤ 10% (W)) | Yes |  |  | 4771.44 | 106.06 | 44.99 | 16.66 | 0.93 | 4000 | 82
PYFCGTX5 | Acuity Brands Lighting | Lithonia Lighting | 2BLT4 MG 48L SDPT EZ1 LP850-XXXXXXX-XXXXXXXXXXX-XXXXXXXX | Indoor Luminaires | Troffer | 2x4 Luminaires for Ambient Lighting of Interior Commercial Spaces | Standard | FALSE | [9 empty] | 7/22/2016 | Dimmable | Continuous (Can dim down to ≤ 10% (W)) | Yes |  |  | 5006.34 | 111.28 | 44.99 | 16.66 | 0.93 | 5000 | 82
PXYBQQW4 | Acuity Brands Lighting | Lithonia Lighting | 2BLT4 MG 48L SDPT SLD LP830-XXXXXXX-XXXXXXXXXXX-XXXXXXXX | Indoor Luminaires | Troffer | 2x4 Luminaires for Ambient Lighting of Interior Commercial Spaces | Standard | FALSE | [9 empty] | 7/22/2016 | Dimmable | Stepped | Yes |  |  | 4551.22 | 101.16 | 44.99 | 16.66 | 0.93 | 3000 | 82
PZEMHCYR | Acuity Brands Lighting | Lithonia Lighting | 2BLT4 MG 48L SDPT SLD LP835-XXXXXXX-XXXXXXXXXXX-XXXXXXXX | Indoor Luminaires | Troffer | 2x4 Luminaires for Ambient Lighting of Interior Commercial Spaces | Standard | FALSE | [9 empty] | 7/22/2016 | Dimmable | Stepped | Yes |  |  | 4668.67 | 103.77 | 44.99 | 16.66 | 0.93 | 3500 | 82
PDG1ZJTD | Acuity Brands Lighting | Lithonia Lighting | 2BLT4 MG 48L SDPT SLD LP840-XXXXXXX-XXXXXXXXXXX-XXXXXXXX | Indoor Luminaires | Troffer | 2x4 Luminaires for Ambient Lighting of Interior Commercial Spaces | Standard | FALSE | [9 empty] | 7/22/2016 | Dimmable | Stepped | Yes |  |  | 4771.44 | 106.06 | 44.99 | 16.66 | 0.93 | 4000 | 82
P8RHT1PA | Acuity Brands Lighting | Lithonia Lighting | 2BLT4 MG 48L SDPT SLD LP850-XXXXXXX-XXXXXXXXXXX-XXXXXXXX | Indoor Luminaires | Troffer | 2x4 Luminaires for Ambient Lighting of Interior Commercial Spaces | Standard | FALSE | [9 empty] | 7/22/2016 | Dimmable | Stepped | Yes |  |  | 5006.34 | 111.28 | 44.99 | 16.66 | 0.93 | 5000 | 82
PAZTVN3F | Acuity Brands Lighting | Lithonia Lighting | 2BLT4 MG 48L SDSM EZ1 LP830-XXXXXXX-XXXXXXXXXXX-XXXXXXXX | Indoor Luminaires | Troffer | 2x4 Luminaires for Ambient Lighting of Interior Commercial Spaces | Standard | FALSE | [9 empty] | 7/22/2016 | Dimmable | Continuous (Can dim down to ≤ 10% (W)) | Yes |  |  | 4880.2 | 108.47 | 44.99 | 16.66 | 0.93 | 3000 | 82
PMNUJM4Z | Acuity Brands Lighting | Lithonia Lighting | 2BLT4 MG 48L SDSM EZ1 LP835-XXXXXXX-XXXXXXXXXXX-XXXXXXXX | Indoor Luminaires | Troffer | 2x4 Luminaires for Ambient Lighting of Interior Commercial Spaces | Standard | FALSE | [9 empty] | 7/22/2016 | Dimmable | Continuous (Can dim down to ≤ 10% (W)) | Yes |  |  | 5006.14 | 111.27 | 44.99 | 16.66 | 0.93 | 3500 | 82
PF8A6DSV | Acuity Brands Lighting | Lithonia Lighting | 2BLT4 MG 48L SDSM EZ1 LP840-XXXXXXX-XXXXXXXXXXX-XXXXXXXX | Indoor Luminaires | Troffer | 2x4 Luminaires for Ambient Lighting of Interior Commercial Spaces | Standard | FALSE | [9 empty] | 7/22/2016 | Dimmable | Continuous (Can dim down to ≤ 10% (W)) | Yes |  |  | 5116.34 | 113.72 | 44.99 | 16.66 | 0.93 | 4000 | 82
P9NTHD2Z | Acuity Brands Lighting | Lithonia Lighting | 2BLT4 MG 48L SDSM EZ1 LP850-XXXXXXX-XXXXXXXXXXX-XXXXXXXX | Indoor Luminaires | Troffer | 2x4 Luminaires for Ambient Lighting of Interior Commercial Spaces | Standard | FALSE | [9 empty] | 7/22/2016 | Dimmable | Continuous (Can dim down to ≤ 10% (W)) | Yes |  |  | 5368.22 | 119.32 | 44.99 | 16.66 | 0.93 | 5000 | 82
PH46YG4Y | Acuity Brands Lighting | Lithonia Lighting | 2BLT4 MG 48L SDSM SLD LP830-XXXXXXX-XXXXXXXXXXX-XXXXXXXX | Indoor Luminaires | Troffer | 2x4 Luminaires for Ambient Lighting of Interior Commercial Spaces | Standard | FALSE | [9 empty] | 7/22/2016 | Dimmable | Stepped | Yes |  |  | 4880.2 | 108.47 | 44.99 | 16.66 | 0.93 | 3000 | 82
PQ3YZ5J2 | Acuity Brands Lighting | Lithonia Lighting | 2BLT4 MG 48L SDSM SLD LP835-XXXXXXX-XXXXXXXXXXX-XXXXXXXX | Indoor Luminaires | Troffer | 2x4 Luminaires for Ambient Lighting of Interior Commercial Spaces | Standard | FALSE | [9 empty] | 7/22/2016 | Dimmable | Stepped | Yes |  |  | 5006.14 | 111.27 | 44.99 | 16.66 | 0.93 | 3500 | 82
P4GR8ZQ3 | Acuity Brands Lighting | Lithonia Lighting | 2BLT4 MG 48L SDSM SLD LP840-XXXXXXX-XXXXXXXXXXX-XXXXXXXX | Indoor Luminaires | Troffer | 2x4 Luminaires for Ambient Lighting of Interior Commercial Spaces | Standard | FALSE | [9 empty] | 7/22/2016 | Dimmable | Stepped | Yes |  |  | 5116.34 | 113.72 | 44.99 | 16.66 | 0.93 | 4000 | 82
PTGXX7RB | Acuity Brands Lighting | Lithonia Lighting | 2BLT4 MG 48L SDSM SLD LP850-XXXXXXX-XXXXXXXXXXX-XXXXXXXX | Indoor Luminaires | Troffer | 2x4 Luminaires for Ambient Lighting of Interior Commercial Spaces | Standard | FALSE | [9 empty] | 7/22/2016 | Dimmable | Stepped | Yes |  |  | 5368.22 | 119.32 | 44.99 | 16.66 | 0.93 | 5000 | 82
PNAMHBRD | Acuity Brands Lighting | Lithonia Lighting | 2BLT4 MG 48L SDSMT EZ1 LP830-XXXXXXX-XXXXXXXXXXX-XXXXXXXX | Indoor Luminaires | Troffer | 2x4 Luminaires for Ambient Lighting of Interior Commercial Spaces | Standard | FALSE | [9 empty] | 7/22/2016 | Dimmable | Continuous (Can dim down to ≤ 10% (W)) | Yes |  |  | 4562.59 | 101.41 | 44.99 | 16.66 | 0.93 | 3000 | 82
PUYVDAA1 | Acuity Brands Lighting | Lithonia Lighting | 2BLT4 MG 48L SDSMT EZ1 LP835-XXXXXXX-XXXXXXXXXXX-XXXXXXXX | Indoor Luminaires | Troffer | 2x4 Luminaires for Ambient Lighting of Interior Commercial Spaces | Standard | FALSE | [9 empty] | 7/22/2016 | Dimmable | Continuous (Can dim down to ≤ 10% (W)) | Yes |  |  | 4680.34 | 104.03 | 44.99 | 16.66 | 0.93 | 3500 | 82
PFNFHG3E | Acuity Brands Lighting | Lithonia Lighting | 2BLT4 MG 48L SDSMT EZ1 LP840-XXXXXXX-XXXXXXXXXXX-XXXXXXXX | Indoor Luminaires | Troffer | 2x4 Luminaires for Ambient Lighting of Interior Commercial Spaces | Standard | FALSE | [9 empty] | 7/22/2016 | Dimmable | Continuous (Can dim down to ≤ 10% (W)) | Yes |  |  | 4783.36 | 106.32 | 44.99 | 16.66 | 0.93 | 4000 | 82
PFBKQM71 | Acuity Brands Lighting | Lithonia Lighting | 2BLT4 MG 48L SDSMT EZ1 LP850-XXXXXXX-XXXXXXXXXXX-XXXXXXXX | Indoor Luminaires | Troffer | 2x4 Luminaires for Ambient Lighting of Interior Commercial Spaces | Standard | FALSE | [9 empty] | 7/22/2016 | Dimmable | Continuous (Can dim down to ≤ 10% (W)) | Yes |  |  | 5018.85 | 111.55 | 44.99 | 16.66 | 0.93 | 5000 | 82
PWHBKPXC | Acuity Brands Lighting | Lithonia Lighting | 2BLT4 MG 48L SDSMT SLD LP830-XXXXXXX-XXXXXXXXXXX-XXXXXXXX | Indoor Luminaires | Troffer | 2x4 Luminaires for Ambient Lighting of Interior Commercial Spaces | Standard | FALSE | [9 empty] | 7/22/2016 | Dimmable | Stepped | Yes |  |  | 4562.59 | 101.41 | 44.99 | 16.66 | 0.93 | 3000 | 82
P2MR43YK | Acuity Brands Lighting | Lithonia Lighting | 2BLT4 MG 48L SDSMT SLD LP835-XXXXXXX-XXXXXXXXXXX-XXXXXXXX | Indoor Luminaires | Troffer | 2x4 Luminaires for Ambient Lighting of Interior Commercial Spaces | Standard | FALSE | [9 empty] | 7/22/2016 | Dimmable | Stepped | Yes |  |  | 4680.34 | 104.03 | 44.99 | 16.66 | 0.93 | 3500 | 82
PT55YPBN | Acuity Brands Lighting | Lithonia Lighting | 2BLT4 MG 48L SDSMT SLD LP840-XXXXXXX-XXXXXXXXXXX-XXXXXXXX | Indoor Luminaires | Troffer | 2x4 Luminaires for Ambient Lighting of Interior Commercial Spaces | Standard | FALSE | [9 empty] | 7/22/2016 | Dimmable | Stepped | Yes |  |  | 4783.36 | 106.32 | 44.99 | 16.66 | 0.93 | 4000 | 82
P4RPZX6F | Acuity Brands Lighting | Lithonia Lighting | 2BLT4 MG 48L SDSMT SLD LP850-XXXXXXX-XXXXXXXXXXX-XXXXXXXX | Indoor Luminaires | Troffer | 2x4 Luminaires for Ambient Lighting of Interior Commercial Spaces | Standard | FALSE | [9 empty] | 7/22/2016 | Dimmable | Stepped | Yes |  |  | 5018.85 | 111.55 | 44.99 | 16.66 | 0.93 | 5000 | 82
P8B4ZUP7 | Acuity Brands Lighting | Lithonia Lighting | 2BLT4 MG 60L ADP EZ1 LP830-XXXXXXX-XXXXXXXXXXX-XXXXXXXX | Indoor Luminaires | Troffer | 2x4 Luminaires for Ambient Lighting of Interior Commercial Spaces | Standard | FALSE | [9 empty] | 7/22/2016 | Dimmable | Continuous (Can dim down to ≤ 10% (W)) | Yes |  |  | 6014.04 | 113.58 | 52.95 | 16.66 | 0.93 | 3000 | 82
PQU4XNXP | Acuity Brands Lighting | Lithonia Lighting | 2BLT4 MG 60L ADP EZ1 LP835-XXXXXXX-XXXXXXXXXXX-XXXXXXXX | Indoor Luminaires | Troffer | 2x4 Luminaires for Ambient Lighting of Interior Commercial Spaces | Standard | FALSE | [9 empty] | 7/22/2016 | Dimmable | Continuous (Can dim down to ≤ 10% (W)) | Yes |  |  | 6169.24 | 116.51 | 52.95 | 16.66 | 0.93 | 3500 | 82
PA1QPD5X | Acuity Brands Lighting | Lithonia Lighting | 2BLT4 MG 60L ADP EZ1 LP840-XXXXXXX-XXXXXXXXXXX-XXXXXXXX | Indoor Luminaires | Troffer | 2x4 Luminaires for Ambient Lighting of Interior Commercial Spaces | Standard | FALSE | [9 empty] | 7/22/2016 | Dimmable | Continuous (Can dim down to ≤ 10% (W)) | Yes |  |  | 6305.04 | 119.08 | 52.95 | 16.66 | 0.93 | 4000 | 82
PGQ186P2 | Acuity Brands Lighting | Lithonia Lighting | 2BLT4 MG 60L ADP EZ1 LP850-XXXXXXX-XXXXXXXXXXX-XXXXXXXX | Indoor Luminaires | Troffer | 2x4 Luminaires for Ambient Lighting of Interior Commercial Spaces | Standard | FALSE | [9 empty] | 7/22/2016 | Dimmable | Continuous (Can dim down to ≤ 10% (W)) | Yes |  |  | 6615.44 | 124.94 | 52.95 | 16.66 | 0.93 | 5000 | 82
P2XV1263 | Acuity Brands Lighting | Lithonia Lighting | 2BLT4 MG 60L ADP SLD LP830-XXXXXXX-XXXXXXXXXXX-XXXXXXXX | Indoor Luminaires | Troffer | 2x4 Luminaires for Ambient Lighting of Interior Commercial Spaces | Standard | FALSE | [9 empty] | 7/22/2016 | Dimmable | Stepped | Yes |  |  | 6014.04 | 113.58 | 52.95 | 16.66 | 0.93 | 3000 | 82
PJXDJKNC | Acuity Brands Lighting | Lithonia Lighting | 2BLT4 MG 60L ADP SLD LP835-XXXXXXX-XXXXXXXXXXX-XXXXXXXX | Indoor Luminaires | Troffer | 2x4 Luminaires for Ambient Lighting of Interior Commercial Spaces | Standard | FALSE | [9 empty] | 7/22/2016 | Dimmable | Stepped | Yes |  |  | 6169.24 | 116.51 | 52.95 | 16.66 | 0.93 | 3500 | 82
PMBBBP84 | Acuity Brands Lighting | Lithonia Lighting | 2BLT4 MG 60L ADP SLD LP840-XXXXXXX-XXXXXXXXXXX-XXXXXXXX | Indoor Luminaires | Troffer | 2x4 Luminaires for Ambient Lighting of Interior Commercial Spaces | Standard | FALSE | [9 empty] | 7/22/2016 | Dimmable | Stepped | Yes |  |  | 6305.04 | 119.08 | 52.95 | 16.66 | 0.93 | 4000 | 82
P19MTAU2 | Acuity Brands Lighting | Lithonia Lighting | 2BLT4 MG 60L ADP SLD LP850-XXXXXXX-XXXXXXXXXXX-XXXXXXXX | Indoor Luminaires | Troffer | 2x4 Luminaires for Ambient Lighting of Interior Commercial Spaces | Standard | FALSE | [9 empty] | 7/22/2016 | Dimmable | Stepped | Yes |  |  | 6615.44 | 124.94 | 52.95 | 16.66 | 0.93 | 5000 | 82
PWC2Y9FY | Acuity Brands Lighting | Lithonia Lighting | 2BLT4 MG 60L ADPT EZ1 LP830-XXXXXXX-XXXXXXXXXXX-XXXXXXXX | Indoor Luminaires | Troffer | 2x4 Luminaires for Ambient Lighting of Interior Commercial Spaces | Standard | FALSE | [9 empty] | 7/22/2016 | Dimmable | Continuous (Can dim down to ≤ 10% (W)) | Yes |  |  | 5506.4 | 103.99 | 52.95 | 16.66 | 0.93 | 3000 | 82
P6H6W2V1 | Acuity Brands Lighting | Lithonia Lighting | 2BLT4 MG 60L ADPT EZ1 LP835-XXXXXXX-XXXXXXXXXXX-XXXXXXXX | Indoor Luminaires | Troffer | 2x4 Luminaires for Ambient Lighting of Interior Commercial Spaces | Standard | FALSE | [9 empty] | 7/22/2016 | Dimmable | Continuous (Can dim down to ≤ 10% (W)) | Yes |  |  | 5648.5 | 106.68 | 52.95 | 16.66 | 0.93 | 3500 | 82
PCMD4TU5 | Acuity Brands Lighting | Lithonia Lighting | 2BLT4 MG 60L ADPT EZ1 LP840-XXXXXXX-XXXXXXXXXXX-XXXXXXXX | Indoor Luminaires | Troffer | 2x4 Luminaires for Ambient Lighting of Interior Commercial Spaces | Standard | FALSE | [9 empty] | 7/22/2016 | Dimmable | Continuous (Can dim down to ≤ 10% (W)) | Yes |  |  | 5772.84 | 109.02 | 52.95 | 16.66 | 0.93 | 4000 | 82
PPZ6SQ8B | Acuity Brands Lighting | Lithonia Lighting | 2BLT4 MG 60L ADPT EZ1 LP850-XXXXXXX-XXXXXXXXXXX-XXXXXXXX | Indoor Luminaires | Troffer | 2x4 Luminaires for Ambient Lighting of Interior Commercial Spaces | Standard | FALSE | [9 empty] | 7/22/2016 | Dimmable | Continuous (Can dim down to ≤ 10% (W)) | Yes |  |  | 6057.04 | 114.39 | 52.95 | 16.66 | 0.93 | 5000 | 82
PYJG1NBY | Acuity Brands Lighting | Lithonia Lighting | 2BLT4 MG 60L ADPT SLD LP830-XXXXXXX-XXXXXXXXXXX-XXXXXXXX | Indoor Luminaires | Troffer | 2x4 Luminaires for Ambient Lighting of Interior Commercial Spaces | Standard | FALSE | [9 empty] | 7/22/2016 | Dimmable | Stepped | Yes |  |  | 5506.4 | 103.99 | 52.95 | 16.66 | 0.93 | 3000 | 82
PVMWKGQQ | Acuity Brands Lighting | Lithonia Lighting | 2BLT4 MG 60L ADPT SLD LP835-XXXXXXX-XXXXXXXXXXX-XXXXXXXX | Indoor Luminaires | Troffer | 2x4 Luminaires for Ambient Lighting of Interior Commercial Spaces | Standard | FALSE | [9 empty] | 7/22/2016 | Dimmable | Stepped | Yes |  |  | 5648.5 | 106.68 | 52.95 | 16.66 | 0.93 | 3500 | 82
P3EQXNCX | Acuity Brands Lighting | Lithonia Lighting | 2BLT4 MG 60L ADPT SLD LP840-XXXXXXX-XXXXXXXXXXX-XXXXXXXX | Indoor Luminaires | Troffer | 2x4 Luminaires for Ambient Lighting of Interior Commercial Spaces | Standard | FALSE | [9 empty] | 7/22/2016 | Dimmable | Stepped | Yes |  |  | 5772.84 | 109.02 | 52.95 | 16.66 | 0.93 | 4000 | 82
PYGZT96H | Acuity Brands Lighting | Lithonia Lighting | 2BLT4 MG 60L ADPT SLD LP850-XXXXXXX-XXXXXXXXXXX-XXXXXXXX | Indoor Luminaires | Troffer | 2x4 Luminaires for Ambient Lighting of Interior Commercial Spaces | Standard | FALSE | [9 empty] | 7/22/2016 | Dimmable | Stepped | Yes |  |  | 6057.04 | 114.39 | 52.95 | 16.66 | 0.93 | 5000 | 82
PP5FVGXH | Acuity Brands Lighting | Lithonia Lighting | 2BLT4 MG 60L ADSM EZ1 LP830-XXXXXXX-XXXXXXXXXXX-XXXXXXXX | Indoor Luminaires | Troffer | 2x4 Luminaires for Ambient Lighting of Interior Commercial Spaces | Standard | FALSE | [9 empty] | 7/22/2016 | Dimmable | Continuous (Can dim down to ≤ 10% (W)) | Yes |  |  | 5879.09 | 111.03 | 52.95 | 16.66 | 0.93 | 3000 | 82
P9Y6PUCT | Acuity Brands Lighting | Lithonia Lighting | 2BLT4 MG 60L ADSM EZ1 LP835-XXXXXXX-XXXXXXXXXXX-XXXXXXXX | Indoor Luminaires | Troffer | 2x4 Luminaires for Ambient Lighting of Interior Commercial Spaces | Standard | FALSE | [9 empty] | 7/22/2016 | Dimmable | Continuous (Can dim down to ≤ 10% (W)) | Yes |  |  | 6030.81 | 113.9 | 52.95 | 16.66 | 0.93 | 3500 | 82
P9TTKEQW | Acuity Brands Lighting | Lithonia Lighting | 2BLT4 MG 60L ADSM EZ1 LP840-XXXXXXX-XXXXXXXXXXX-XXXXXXXX | Indoor Luminaires | Troffer | 2x4 Luminaires for Ambient Lighting of Interior Commercial Spaces | Standard | FALSE | [9 empty] | 7/22/2016 | Dimmable | Continuous (Can dim down to ≤ 10% (W)) | Yes |  |  | 6163.56 | 116.4 | 52.95 | 16.66 | 0.93 | 4000 | 82
PUR4C6P9 | Acuity Brands Lighting | Lithonia Lighting | 2BLT4 MG 60L ADSM EZ1 LP850-XXXXXXX-XXXXXXXXXXX-XXXXXXXX | Indoor Luminaires | Troffer | 2x4 Luminaires for Ambient Lighting of Interior Commercial Spaces | Standard | FALSE | [9 empty] | 7/22/2016 | Dimmable | Continuous (Can dim down to ≤ 10% (W)) | Yes |  |  | 6467 | 122.13 | 52.95 | 16.66 | 0.93 | 5000 | 82
PBTHNEQG | Acuity Brands Lighting | Lithonia Lighting | 2BLT4 MG 60L ADSM SLD LP830-XXXXXXX-XXXXXXXXXXX-XXXXXXXX | Indoor Luminaires | Troffer | 2x4 Luminaires for Ambient Lighting of Interior Commercial Spaces | Standard | FALSE | [9 empty] | 7/22/2016 | Dimmable | Stepped | Yes |  |  | 5879.09 | 111.03 | 52.95 | 16.66 | 0.93 | 3000 | 82
PRQ193G4 | Acuity Brands Lighting | Lithonia Lighting | 2BLT4 MG 60L ADSM SLD LP835-XXXXXXX-XXXXXXXXXXX-XXXXXXXX | Indoor Luminaires | Troffer | 2x4 Luminaires for Ambient Lighting of Interior Commercial Spaces | Standard | FALSE | [9 empty] | 7/22/2016 | Dimmable | Stepped | Yes |  |  | 6030.81 | 113.9 | 52.95 | 16.66 | 0.93 | 3500 | 82
PRUH49EZ | Acuity Brands Lighting | Lithonia Lighting | 2BLT4 MG 60L ADSM SLD LP840-XXXXXXX-XXXXXXXXXXX-XXXXXXXX | Indoor Luminaires | Troffer | 2x4 Luminaires for Ambient Lighting of Interior Commercial Spaces | Standard | FALSE | [9 empty] | 7/22/2016 | Dimmable | Stepped | Yes |  |  | 6163.56 | 116.4 | 52.95 | 16.66 | 0.93 | 4000 | 82
PZFG4RX4 | Acuity Brands Lighting | Lithonia Lighting | 2BLT4 MG 60L ADSM SLD LP850-XXXXXXX-XXXXXXXXXXX-XXXXXXXX | Indoor Luminaires | Troffer | 2x4 Luminaires for Ambient Lighting of Interior Commercial Spaces | Standard | FALSE | [9 empty] | 7/22/2016 | Dimmable | Stepped | Yes |  |  | 6467 | 122.13 | 52.95 | 16.66 | 0.93 | 5000 | 82
PPNTMHH7 | Acuity Brands Lighting | Lithonia Lighting | 2BLT4 MG 60L ADSMT EZ1 LP830-XXXXXXX-XXXXXXXXXXX-XXXXXXXX | Indoor Luminaires | Troffer | 2x4 Luminaires for Ambient Lighting of Interior Commercial Spaces | Standard | FALSE | [9 empty] | 7/22/2016 | Dimmable | Continuous (Can dim down to ≤ 10% (W)) | Yes |  |  | 5344.23 | 100.93 | 52.95 | 16.66 | 0.93 | 3000 | 82
PFXBPXMT | Acuity Brands Lighting | Lithonia Lighting | 2BLT4 MG 60L ADSMT EZ1 LP835-XXXXXXX-XXXXXXXXXXX-XXXXXXXX | Indoor Luminaires | Troffer | 2x4 Luminaires for Ambient Lighting of Interior Commercial Spaces | Standard | FALSE | [9 empty] | 7/22/2016 | Dimmable | Continuous (Can dim down to ≤ 10% (W)) | Yes |  |  | 5482.14 | 103.53 | 52.95 | 16.66 | 0.93 | 3500 | 82
PC3MNH2C | Acuity Brands Lighting | Lithonia Lighting | 2BLT4 MG 60L ADSMT EZ1 LP840-XXXXXXX-XXXXXXXXXXX-XXXXXXXX | Indoor Luminaires | Troffer | 2x4 Luminaires for Ambient Lighting of Interior Commercial Spaces | Standard | FALSE | [9 empty] | 7/22/2016 | Dimmable | Continuous (Can dim down to ≤ 10% (W)) | Yes |  |  | 5602.82 | 105.81 | 52.95 | 16.66 | 0.93 | 4000 | 82
P7WH7JKN | Acuity Brands Lighting | Lithonia Lighting | 2BLT4 MG 60L ADSMT EZ1 LP850-XXXXXXX-XXXXXXXXXXX-XXXXXXXX | Indoor Luminaires | Troffer | 2x4 Luminaires for Ambient Lighting of Interior Commercial Spaces | Standard | FALSE | [9 empty] | 7/22/2016 | Dimmable | Continuous (Can dim down to ≤ 10% (W)) | Yes |  |  | 5878.65 | 111.02 | 52.95 | 16.66 | 0.93 | 5000 | 82
PNATY3NC | Acuity Brands Lighting | Lithonia Lighting | 2BLT4 MG 60L ADSMT SLD LP830-XXXXXXX-XXXXXXXXXXX-XXXXXXXX | Indoor Luminaires | Troffer | 2x4 Luminaires for Ambient Lighting of Interior Commercial Spaces | Standard | FALSE | [9 empty] | 7/22/2016 | Dimmable | Stepped | Yes |  |  | 5344.23 | 100.93 | 52.95 | 16.66 | 0.93 | 3000 | 82
PCHYU86K | Acuity Brands Lighting | Lithonia Lighting | 2BLT4 MG 60L ADSMT SLD LP835-XXXXXXX-XXXXXXXXXXX-XXXXXXXX | Indoor Luminaires | Troffer | 2x4 Luminaires for Ambient Lighting of Interior Commercial Spaces | Standard | FALSE | [9 empty] | 7/22/2016 | Dimmable | Stepped | Yes |  |  | 5482.14 | 103.53 | 52.95 | 16.66 | 0.93 | 3500 | 82
P6GQM3FW | Acuity Brands Lighting | Lithonia Lighting | 2BLT4 MG 60L ADSMT SLD LP840-XXXXXXX-XXXXXXXXXXX-XXXXXXXX | Indoor Luminaires | Troffer | 2x4 Luminaires for Ambient Lighting of Interior Commercial Spaces | Standard | FALSE | [9 empty] | 7/22/2016 | Dimmable | Stepped | Yes |  |  | 5602.82 | 105.81 | 52.95 | 16.66 | 0.93 | 4000 | 82
PN6SH52S | Acuity Brands Lighting | Lithonia Lighting | 2BLT4 MG 60L ADSMT SLD LP850-XXXXXXX-XXXXXXXXXXX-XXXXXXXX | Indoor Luminaires | Troffer | 2x4 Luminaires for Ambient Lighting of Interior Commercial Spaces | Standard | FALSE | [9 empty] | 7/22/2016 | Dimmable | Stepped | Yes |  |  | 5878.65 | 111.02 | 52.95 | 16.66 | 0.93 | 5000 | 82
P2JQ98V3 | Acuity Brands Lighting | Lithonia Lighting | 2BLT4 MG 60L SDP EZ1 LP830-XXXXXXX-XXXXXXXXXXX-XXXXXXXX | Indoor Luminaires | Troffer | 2x4 Luminaires for Ambient Lighting of Interior Commercial Spaces | Standard | FALSE | [9 empty] | 7/22/2016 | Dimmable | Continuous (Can dim down to ≤ 10% (W)) | Yes |  |  | 5882.32 | 111.09 | 52.95 | 16.66 | 0.93 | 3000 | 82
PXT159RA | Acuity Brands Lighting | Lithonia Lighting | 2BLT4 MG 60L SDP EZ1 LP835-XXXXXXX-XXXXXXXXXXX-XXXXXXXX | Indoor Luminaires | Troffer | 2x4 Luminaires for Ambient Lighting of Interior Commercial Spaces | Standard | FALSE | [9 empty] | 7/22/2016 | Dimmable | Continuous (Can dim down to ≤ 10% (W)) | Yes |  |  | 6034.12 | 113.96 | 52.95 | 16.66 | 0.93 | 3500 | 82
PVY4K63A | Acuity Brands Lighting | Lithonia Lighting | 2BLT4 MG 60L SDP EZ1 LP840-XXXXXXX-XXXXXXXXXXX-XXXXXXXX | Indoor Luminaires | Troffer | 2x4 Luminaires for Ambient Lighting of Interior Commercial Spaces | Standard | FALSE | [9 empty] | 7/22/2016 | Dimmable | Continuous (Can dim down to ≤ 10% (W)) | Yes |  |  | 6166.95 | 116.47 | 52.95 | 16.66 | 0.93 | 4000 | 82
PP4VRD19 | Acuity Brands Lighting | Lithonia Lighting | 2BLT4 MG 60L SDP EZ1 LP850-XXXXXXX-XXXXXXXXXXX-XXXXXXXX | Indoor Luminaires | Troffer | 2x4 Luminaires for Ambient Lighting of Interior Commercial Spaces | Standard | FALSE | [9 empty] | 7/22/2016 | Dimmable | Continuous (Can dim down to ≤ 10% (W)) | Yes |  |  | 6470.56 | 122.2 | 52.95 | 16.66 | 0.93 | 5000 | 82
PEBR8WVM | Acuity Brands Lighting | Lithonia Lighting | 2BLT4 MG 60L SDP SLD LP830-XXXXXXX-XXXXXXXXXXX-XXXXXXXX | Indoor Luminaires | Troffer | 2x4 Luminaires for Ambient Lighting of Interior Commercial Spaces | Standard | FALSE | [9 empty] | 7/22/2016 | Dimmable | Stepped | Yes |  |  | 5882.32 | 111.09 | 52.95 | 16.66 | 0.93 | 3000 | 82
P9JU9MSJ | Acuity Brands Lighting | Lithonia Lighting | 2BLT4 MG 60L SDP SLD LP835-XXXXXXX-XXXXXXXXXXX-XXXXXXXX | Indoor Luminaires | Troffer | 2x4 Luminaires for Ambient Lighting of Interior Commercial Spaces | Standard | FALSE | [9 empty] | 7/22/2016 | Dimmable | Stepped | Yes |  |  | 6034.12 | 113.96 | 52.95 | 16.66 | 0.93 | 3500 | 82
PYYS41W3 | Acuity Brands Lighting | Lithonia Lighting | 2BLT4 MG 60L SDP SLD LP840-XXXXXXX-XXXXXXXXXXX-XXXXXXXX | Indoor Luminaires | Troffer | 2x4 Luminaires for Ambient Lighting of Interior Commercial Spaces | Standard | FALSE | [9 empty] | 7/22/2016 | Dimmable | Stepped | Yes |  |  | 6166.95 | 116.47 | 52.95 | 16.66 | 0.93 | 4000 | 82
PGY898RN | Acuity Brands Lighting | Lithonia Lighting | 2BLT4 MG 60L SDP SLD LP850-XXXXXXX-XXXXXXXXXXX-XXXXXXXX | Indoor Luminaires | Troffer | 2x4 Luminaires for Ambient Lighting of Interior Commercial Spaces | Standard | FALSE | [9 empty] | 7/22/2016 | Dimmable | Stepped | Yes |  |  | 6470.56 | 122.2 | 52.95 | 16.66 | 0.93 | 5000 | 82
PQ4U444S | Acuity Brands Lighting | Lithonia Lighting | 2BLT4 MG 60L SDPT EZ1 LP830-XXXXXXX-XXXXXXXXXXX-XXXXXXXX | Indoor Luminaires | Troffer | 2x4 Luminaires for Ambient Lighting of Interior Commercial Spaces | Standard | FALSE | [9 empty] | 7/22/2016 | Dimmable | Continuous (Can dim down to ≤ 10% (W)) | Yes |  |  | 5482.41 | 103.54 | 52.95 | 16.66 | 0.93 | 3000 | 82
PSK6N5YW | Acuity Brands Lighting | Lithonia Lighting | 2BLT4 MG 60L SDPT EZ1 LP835-XXXXXXX-XXXXXXXXXXX-XXXXXXXX | Indoor Luminaires | Troffer | 2x4 Luminaires for Ambient Lighting of Interior Commercial Spaces | Standard | FALSE | [9 empty] | 7/22/2016 | Dimmable | Continuous (Can dim down to ≤ 10% (W)) | Yes |  |  | 5623.9 | 106.21 | 52.95 | 16.66 | 0.93 | 3500 | 82
PPJKUK2Z | Acuity Brands Lighting | Lithonia Lighting | 2BLT4 MG 60L SDPT EZ1 LP840-XXXXXXX-XXXXXXXXXXX-XXXXXXXX | Indoor Luminaires | Troffer | 2x4 Luminaires for Ambient Lighting of Interior Commercial Spaces | Standard | FALSE | [9 empty] | 7/22/2016 | Dimmable | Continuous (Can dim down to ≤ 10% (W)) | Yes |  |  | 5747.69 | 108.55 | 52.95 | 16.66 | 0.93 | 4000 | 82
PEDXNEG7 | Acuity Brands Lighting | Lithonia Lighting | 2BLT4 MG 60L SDPT EZ1 LP850-XXXXXXX-XXXXXXXXXXX-XXXXXXXX | Indoor Luminaires | Troffer | 2x4 Luminaires for Ambient Lighting of Interior Commercial Spaces | Standard | FALSE | [9 empty] | 7/22/2016 | Dimmable | Continuous (Can dim down to ≤ 10% (W)) | Yes |  |  | 6030.66 | 113.89 | 52.95 | 16.66 | 0.93 | 5000 | 82
PPS9XD9U | Acuity Brands Lighting | Lithonia Lighting | 2BLT4 MG 60L SDPT SLD LP830-XXXXXXX-XXXXXXXXXXX-XXXXXXXX | Indoor Luminaires | Troffer | 2x4 Luminaires for Ambient Lighting of Interior Commercial Spaces | Standard | FALSE | [9 empty] | 7/22/2016 | Dimmable | Stepped | Yes |  |  | 5482.41 | 103.54 | 52.95 | 16.66 | 0.93 | 3000 | 82
PQAESY2G | Acuity Brands Lighting | Lithonia Lighting | 2BLT4 MG 60L SDPT SLD LP835-XXXXXXX-XXXXXXXXXXX-XXXXXXXX | Indoor Luminaires | Troffer | 2x4 Luminaires for Ambient Lighting of Interior Commercial Spaces | Standard | FALSE | [9 empty] | 7/22/2016 | Dimmable | Stepped | Yes |  |  | 5623.9 | 106.21 | 52.95 | 16.66 | 0.93 | 3500 | 82
PPVR67G4 | Acuity Brands Lighting | Lithonia Lighting | 2BLT4 MG 60L SDPT SLD LP840-XXXXXXX-XXXXXXXXXXX-XXXXXXXX | Indoor Luminaires | Troffer | 2x4 Luminaires for Ambient Lighting of Interior Commercial Spaces | Standard | FALSE | [9 empty] | 7/22/2016 | Dimmable | Stepped | Yes |  |  | 5747.69 | 108.55 | 52.95 | 16.66 | 0.93 | 4000 | 82
PPXQYZXJ | Acuity Brands Lighting | Lithonia Lighting | 2BLT4 MG 60L SDPT SLD LP850-XXXXXXX-XXXXXXXXXXX-XXXXXXXX | Indoor Luminaires | Troffer | 2x4 Luminaires for Ambient Lighting of Interior Commercial Spaces | Standard | FALSE | [9 empty] | 7/22/2016 | Dimmable | Stepped | Yes |  |  | 6030.66 | 113.89 | 52.95 | 16.66 | 0.93 | 5000 | 82
PZ7SZXVC | Acuity Brands Lighting | Lithonia Lighting | 2BLT4 MG 60L SDSM EZ1 LP830-XXXXXXX-XXXXXXXXXXX-XXXXXXXX | Indoor Luminaires | Troffer | 2x4 Luminaires for Ambient Lighting of Interior Commercial Spaces | Standard | FALSE | [9 empty] | 7/22/2016 | Dimmable | Continuous (Can dim down to ≤ 10% (W)) | Yes |  |  | 5878.71 | 111.02 | 52.95 | 16.66 | 0.93 | 3000 | 82
P3612ZB9 | Acuity Brands Lighting | Lithonia Lighting | 2BLT4 MG 60L SDSM EZ1 LP835-XXXXXXX-XXXXXXXXXXX-XXXXXXXX | Indoor Luminaires | Troffer | 2x4 Luminaires for Ambient Lighting of Interior Commercial Spaces | Standard | FALSE | [9 empty] | 7/22/2016 | Dimmable | Continuous (Can dim down to ≤ 10% (W)) | Yes |  |  | 6030.42 | 113.89 | 52.95 | 16.66 | 0.93 | 3500 | 82
PJEBX9S2 | Acuity Brands Lighting | Lithonia Lighting | 2BLT4 MG 60L SDSM EZ1 LP840-XXXXXXX-XXXXXXXXXXX-XXXXXXXX | Indoor Luminaires | Troffer | 2x4 Luminaires for Ambient Lighting of Interior Commercial Spaces | Standard | FALSE | [9 empty] | 7/22/2016 | Dimmable | Continuous (Can dim down to ≤ 10% (W)) | Yes |  |  | 6163.16 | 116.4 | 52.95 | 16.66 | 0.93 | 4000 | 82
PUFSG9DA | Acuity Brands Lighting | Lithonia Lighting | 2BLT4 MG 60L SDSM EZ1 LP850-XXXXXXX-XXXXXXXXXXX-XXXXXXXX | Indoor Luminaires | Troffer | 2x4 Luminaires for Ambient Lighting of Interior Commercial Spaces | Standard | FALSE | [9 empty] | 7/22/2016 | Dimmable | Continuous (Can dim down to ≤ 10% (W)) | Yes |  |  | 6466.58 | 122.13 | 52.95 | 16.66 | 0.93 | 5000 | 82
P5V9PMJ1 | Acuity Brands Lighting | Lithonia Lighting | 2BLT4 MG 60L SDSM SLD LP830-XXXXXXX-XXXXXXXXXXX-XXXXXXXX | Indoor Luminaires | Troffer | 2x4 Luminaires for Ambient Lighting of Interior Commercial Spaces | Standard | FALSE | [9 empty] | 7/22/2016 | Dimmable | Stepped | Yes |  |  | 5878.71 | 111.02 | 52.95 | 16.66 | 0.93 | 3000 | 82
PDY3BGDW | Acuity Brands Lighting | Lithonia Lighting | 2BLT4 MG 60L SDSM SLD LP835-XXXXXXX-XXXXXXXXXXX-XXXXXXXX | Indoor Luminaires | Troffer | 2x4 Luminaires for Ambient Lighting of Interior Commercial Spaces | Standard | FALSE | [9 empty] | 7/22/2016 | Dimmable | Stepped | Yes |  |  | 6030.42 | 113.89 | 52.95 | 16.66 | 0.93 | 3500 | 82
PY1EHE4D | Acuity Brands Lighting | Lithonia Lighting | 2BLT4 MG 60L SDSM SLD LP840-XXXXXXX-XXXXXXXXXXX-XXXXXXXX | Indoor Luminaires | Troffer | 2x4 Luminaires for Ambient Lighting of Interior Commercial Spaces | Standard | FALSE | [9 empty] | 7/22/2016 | Dimmable | Stepped | Yes |  |  | 6163.16 | 116.4 | 52.95 | 16.66 | 0.93 | 4000 | 82
PTNA1ETF | Acuity Brands Lighting | Lithonia Lighting | 2BLT4 MG 60L SDSM SLD LP850-XXXXXXX-XXXXXXXXXXX-XXXXXXXX | Indoor Luminaires | Troffer | 2x4 Luminaires for Ambient Lighting of Interior Commercial Spaces | Standard | FALSE | [9 empty] | 7/22/2016 | Dimmable | Stepped | Yes |  |  | 6466.58 | 122.13 | 52.95 | 16.66 | 0.93 | 5000 | 82
P19SXRC8 | Acuity Brands Lighting | Lithonia Lighting | 2BLT4 MG 60L SDSMT EZ1 LP830-XXXXXXX-XXXXXXXXXXX-XXXXXXXX | Indoor Luminaires | Troffer | 2x4 Luminaires for Ambient Lighting of Interior Commercial Spaces | Standard | FALSE | [9 empty] | 7/22/2016 | Dimmable | Continuous (Can dim down to ≤ 10% (W)) | Yes |  |  | 5496.12 | 103.8 | 52.95 | 16.66 | 0.93 | 3000 | 82
PM1NP2HF | Acuity Brands Lighting | Lithonia Lighting | 2BLT4 MG 60L SDSMT EZ1 LP835-XXXXXXX-XXXXXXXXXXX-XXXXXXXX | Indoor Luminaires | Troffer | 2x4 Luminaires for Ambient Lighting of Interior Commercial Spaces | Standard | FALSE | [9 empty] | 7/22/2016 | Dimmable | Continuous (Can dim down to ≤ 10% (W)) | Yes |  |  | 5637.95 | 106.48 | 52.95 | 16.66 | 0.93 | 3500 | 82
PRJW3NF5 | Acuity Brands Lighting | Lithonia Lighting | 2BLT4 MG 60L SDSMT EZ1 LP840-XXXXXXX-XXXXXXXXXXX-XXXXXXXX | Indoor Luminaires | Troffer | 2x4 Luminaires for Ambient Lighting of Interior Commercial Spaces | Standard | FALSE | [9 empty] | 7/22/2016 | Dimmable | Continuous (Can dim down to ≤ 10% (W)) | Yes |  |  | 5762.06 | 108.82 | 52.95 | 16.66 | 0.93 | 4000 | 82
PQN85J6M | Acuity Brands Lighting | Lithonia Lighting | 2BLT4 MG 60L SDSMT EZ1 LP850-XXXXXXX-XXXXXXXXXXX-XXXXXXXX | Indoor Luminaires | Troffer | 2x4 Luminaires for Ambient Lighting of Interior Commercial Spaces | Standard | FALSE | [9 empty] | 7/22/2016 | Dimmable | Continuous (Can dim down to ≤ 10% (W)) | Yes |  |  | 6045.73 | 114.18 | 52.95 | 16.66 | 0.93 | 5000 | 82
PG8YF2UN | Acuity Brands Lighting | Lithonia Lighting | 2BLT4 MG 60L SDSMT SLD LP830-XXXXXXX-XXXXXXXXXXX-XXXXXXXX | Indoor Luminaires | Troffer | 2x4 Luminaires for Ambient Lighting of Interior Commercial Spaces | Standard | FALSE | [9 empty] | 7/22/2016 | Dimmable | Stepped | Yes |  |  | 5496.12 | 103.8 | 52.95 | 16.66 | 0.93 | 3000 | 82
PZKQ1BYN | Acuity Brands Lighting | Lithonia Lighting | 2BLT4 MG 60L SDSMT SLD LP835-XXXXXXX-XXXXXXXXXXX-XXXXXXXX | Indoor Luminaires | Troffer | 2x4 Luminaires for Ambient Lighting of Interior Commercial Spaces | Standard | FALSE | [9 empty] | 7/22/2016 | Dimmable | Stepped | Yes |  |  | 5637.95 | 106.48 | 52.95 | 16.66 | 0.93 | 3500 | 82
P925NW8B | Acuity Brands Lighting | Lithonia Lighting | 2BLT4 MG 60L SDSMT SLD LP840-XXXXXXX-XXXXXXXXXXX-XXXXXXXX | Indoor Luminaires | Troffer | 2x4 Luminaires for Ambient Lighting of Interior Commercial Spaces | Standard | FALSE | [9 empty] | 7/22/2016 | Dimmable | Stepped | Yes |  |  | 5762.06 | 108.82 | 52.95 | 16.66 | 0.93 | 4000 | 82
PDQ72NMM | Acuity Brands Lighting | Lithonia Lighting | 2BLT4 MG 60L SDSMT SLD LP850-XXXXXXX-XXXXXXXXXXX-XXXXXXXX | Indoor Luminaires | Troffer | 2x4 Luminaires for Ambient Lighting of Interior Commercial Spaces | Standard | FALSE | [9 empty] | 7/22/2016 | Dimmable | Stepped | Yes |  |  | 6045.73 | 114.18 | 52.95 | 16.66 | 0.93 | 5000 | 82
PWA5UU29 | Acuity Brands Lighting | Lithonia Lighting | 2BLT4 A 30L ADP EZ1 LP830-XXXXXXX-XXXXXXXXXXX-XXXXXXXX | Indoor Luminaires | Troffer | 2x4 Luminaires for Ambient Lighting of Interior Commercial Spaces | Standard | FALSE | [9 empty] | 7/22/2016 | Dimmable | Continuous (Can dim down to ≤ 10% (W)) | Yes |  |  | 3074.99 | 102.64 | 29.96 | 16.66 | 0.93 | 3000 | 82
PU4E38Q7 | Acuity Brands Lighting | Lithonia Lighting | 2BLT4 A 30L ADP EZ1 LP835-XXXXXXX-XXXXXXXXXXX-XXXXXXXX | Indoor Luminaires | Troffer | 2x4 Luminaires for Ambient Lighting of Interior Commercial Spaces | Standard | FALSE | [9 empty] | 7/22/2016 | Dimmable | Continuous (Can dim down to ≤ 10% (W)) | Yes |  |  | 3137.59 | 104.73 | 29.96 | 16.66 | 0.93 | 3500 | 82
PJKBVWBC | Acuity Brands Lighting | Lithonia Lighting | 2BLT4 A 30L ADP EZ1 LP840-XXXXXXX-XXXXXXXXXXX-XXXXXXXX | Indoor Luminaires | Troffer | 2x4 Luminaires for Ambient Lighting of Interior Commercial Spaces | Standard | FALSE | [9 empty] | 7/22/2016 | Dimmable | Continuous (Can dim down to ≤ 10% (W)) | Yes |  |  | 3222.73 | 107.57 | 29.96 | 16.66 | 0.93 | 4000 | 82
P4H7QDQQ | Acuity Brands Lighting | Lithonia Lighting | 2BLT4 A 30L ADP EZ1 LP850-XXXXXXX-XXXXXXXXXXX-XXXXXXXX | Indoor Luminaires | Troffer | 2x4 Luminaires for Ambient Lighting of Interior Commercial Spaces | Standard | FALSE | [9 empty] | 7/22/2016 | Dimmable | Continuous (Can dim down to ≤ 10% (W)) | Yes |  |  | 3250.28 | 108.49 | 29.96 | 16.66 | 0.93 | 5000 | 82
PHSG516F | Acuity Brands Lighting | Lithonia Lighting | 2BLT4 A 30L ADP SLD LP830-XXXXXXX-XXXXXXXXXXX-XXXXXXXX | Indoor Luminaires | Troffer | 2x4 Luminaires for Ambient Lighting of Interior Commercial Spaces | Standard | FALSE | [9 empty] | 7/22/2016 | Dimmable | Stepped | Yes |  |  | 3074.99 | 102.64 | 29.96 | 16.66 | 0.93 | 3000 | 82
PKHMADN3 | Acuity Brands Lighting | Lithonia Lighting | 2BLT4 A 30L ADP SLD LP835-XXXXXXX-XXXXXXXXXXX-XXXXXXXX | Indoor Luminaires | Troffer | 2x4 Luminaires for Ambient Lighting of Interior Commercial Spaces | Standard | FALSE | [9 empty] | 7/22/2016 | Dimmable | Stepped | Yes |  |  | 3137.59 | 104.73 | 29.96 | 16.66 | 0.93 | 3500 | 82
P2NKU788 | Acuity Brands Lighting | Lithonia Lighting | 2BLT4 A 30L ADP SLD LP840-XXXXXXX-XXXXXXXXXXX-XXXXXXXX | Indoor Luminaires | Troffer | 2x4 Luminaires for Ambient Lighting of Interior Commercial Spaces | Standard | FALSE | [9 empty] | 7/22/2016 | Dimmable | Stepped | Yes |  |  | 3222.73 | 107.57 | 29.96 | 16.66 | 0.93 | 4000 | 82
PFE7R2PF | Acuity Brands Lighting | Lithonia Lighting | 2BLT4 A 30L ADP SLD LP850-XXXXXXX-XXXXXXXXXXX-XXXXXXXX | Indoor Luminaires | Troffer | 2x4 Luminaires for Ambient Lighting of Interior Commercial Spaces | Standard | FALSE | [9 empty] | 7/22/2016 | Dimmable | Stepped | Yes |  |  | 3250.28 | 108.49 | 29.96 | 16.66 | 0.93 | 5000 | 82
PKZWQC5B | Acuity Brands Lighting | Lithonia Lighting | 2BLT4 A 30L ADPT EZ1 LP830-XXXXXXX-XXXXXXXXXXX-XXXXXXXX | Indoor Luminaires | Troffer | 2x4 Luminaires for Ambient Lighting of Interior Commercial Spaces | Standard | FALSE | [9 empty] | 7/22/2016 | Dimmable | Continuous (Can dim down to ≤ 10% (W)) | Yes |  |  | 2885.31 | 96.31 | 29.96 | 16.66 | 0.93 | 3000 | 82
P35RFTCP | Acuity Brands Lighting | Lithonia Lighting | 2BLT4 A 30L ADPT EZ1 LP835-XXXXXXX-XXXXXXXXXXX-XXXXXXXX | Indoor Luminaires | Troffer | 2x4 Luminaires for Ambient Lighting of Interior Commercial Spaces | Standard | FALSE | [9 empty] | 7/22/2016 | Dimmable | Continuous (Can dim down to ≤ 10% (W)) | Yes |  |  | 2944.05 | 98.27 | 29.96 | 16.66 | 0.93 | 3500 | 82
PEKBW6Y5 | Acuity Brands Lighting | Lithonia Lighting | 2BLT4 A 30L ADPT EZ1 LP840-XXXXXXX-XXXXXXXXXXX-XXXXXXXX | Indoor Luminaires | Troffer | 2x4 Luminaires for Ambient Lighting of Interior Commercial Spaces | Standard | FALSE | [9 empty] | 7/22/2016 | Dimmable | Continuous (Can dim down to ≤ 10% (W)) | Yes |  |  | 3023.93 | 100.93 | 29.96 | 16.66 | 0.93 | 4000 | 82
PAQ68QVW | Acuity Brands Lighting | Lithonia Lighting | 2BLT4 A 30L ADPT EZ1 LP850-XXXXXXX-XXXXXXXXXXX-XXXXXXXX | Indoor Luminaires | Troffer | 2x4 Luminaires for Ambient Lighting of Interior Commercial Spaces | Standard | FALSE | [9 empty] | 7/22/2016 | Dimmable | Continuous (Can dim down to ≤ 10% (W)) | Yes |  |  | 3049.78 | 101.79 | 29.96 | 16.66 | 0.93 | 5000 | 82
PQ3435H9 | Acuity Brands Lighting | Lithonia Lighting | 2BLT4 A 30L ADPT SLD LP830-XXXXXXX-XXXXXXXXXXX-XXXXXXXX | Indoor Luminaires | Troffer | 2x4 Luminaires for Ambient Lighting of Interior Commercial Spaces | Standard | FALSE | [9 empty] | 7/22/2016 | Dimmable | Stepped | Yes |  |  | 2885.31 | 96.31 | 29.96 | 16.66 | 0.93 | 3000 | 82
P2TT7SPD | Acuity Brands Lighting | Lithonia Lighting | 2BLT4 A 30L ADPT SLD LP835-XXXXXXX-XXXXXXXXXXX-XXXXXXXX | Indoor Luminaires | Troffer | 2x4 Luminaires for Ambient Lighting of Interior Commercial Spaces | Standard | FALSE | [9 empty] | 7/22/2016 | Dimmable | Stepped | Yes |  |  | 2944.05 | 98.27 | 29.96 | 16.66 | 0.93 | 3500 | 82
PRKQC6QM | Acuity Brands Lighting | Lithonia Lighting | 2BLT4 A 30L ADPT SLD LP840-XXXXXXX-XXXXXXXXXXX-XXXXXXXX | Indoor Luminaires | Troffer | 2x4 Luminaires for Ambient Lighting of Interior Commercial Spaces | Standard | FALSE | [9 empty] | 7/22/2016 | Dimmable | Stepped | Yes |  |  | 3023.93 | 100.93 | 29.96 | 16.66 | 0.93 | 4000 | 82
PASS6PCG | Acuity Brands Lighting | Lithonia Lighting | 2BLT4 A 30L ADPT SLD LP850-XXXXXXX-XXXXXXXXXXX-XXXXXXXX | Indoor Luminaires | Troffer | 2x4 Luminaires for Ambient Lighting of Interior Commercial Spaces | Standard | FALSE | [9 empty] | 7/22/2016 | Dimmable | Stepped | Yes |  |  | 3049.78 | 101.79 | 29.96 | 16.66 | 0.93 | 5000 | 82
P4FTWRMP | Acuity Brands Lighting | Lithonia Lighting | 2BLT4 A 30L ADSM EZ1 LP830-XXXXXXX-XXXXXXXXXXX-XXXXXXXX | Indoor Luminaires | Troffer | 2x4 Luminaires for Ambient Lighting of Interior Commercial Spaces | Standard | FALSE | [9 empty] | 7/22/2016 | Dimmable | Continuous (Can dim down to ≤ 10% (W)) | Yes |  |  | 2999.28 | 100.11 | 29.96 | 16.66 | 0.93 | 3000 | 82
PTGUN1BY | Acuity Brands Lighting | Lithonia Lighting | 2BLT4 A 30L ADSM EZ1 LP835-XXXXXXX-XXXXXXXXXXX-XXXXXXXX | Indoor Luminaires | Troffer | 2x4 Luminaires for Ambient Lighting of Interior Commercial Spaces | Standard | FALSE | [9 empty] | 7/22/2016 | Dimmable | Continuous (Can dim down to ≤ 10% (W)) | Yes |  |  | 3060.34 | 102.15 | 29.96 | 16.66 | 0.93 | 3500 | 82
PU18XB58 | Acuity Brands Lighting | Lithonia Lighting | 2BLT4 A 30L ADSM EZ1 LP840-XXXXXXX-XXXXXXXXXXX-XXXXXXXX | Indoor Luminaires | Troffer | 2x4 Luminaires for Ambient Lighting of Interior Commercial Spaces | Standard | FALSE | [9 empty] | 7/22/2016 | Dimmable | Continuous (Can dim down to ≤ 10% (W)) | Yes |  |  | 3143.39 | 104.92 | 29.96 | 16.66 | 0.93 | 4000 | 82
PD5ZENX8 | Acuity Brands Lighting | Lithonia Lighting | 2BLT4 A 30L ADSM EZ1 LP850-XXXXXXX-XXXXXXXXXXX-XXXXXXXX | Indoor Luminaires | Troffer | 2x4 Luminaires for Ambient Lighting of Interior Commercial Spaces | Standard | FALSE | [9 empty] | 7/22/2016 | Dimmable | Continuous (Can dim down to ≤ 10% (W)) | Yes |  |  | 3170.25 | 105.82 | 29.96 | 16.66 | 0.93 | 5000 | 82
P33R4JXJ | Acuity Brands Lighting | Lithonia Lighting | 2BLT4 A 30L ADSM SLD LP830-XXXXXXX-XXXXXXXXXXX-XXXXXXXX | Indoor Luminaires | Troffer | 2x4 Luminaires for Ambient Lighting of Interior Commercial Spaces | Standard | FALSE | [9 empty] | 7/22/2016 | Dimmable | Stepped | Yes |  |  | 2999.28 | 100.11 | 29.96 | 16.66 | 0.93 | 3000 | 82
PQQWFDZZ | Acuity Brands Lighting | Lithonia Lighting | 2BLT4 A 30L ADSM SLD LP835-XXXXXXX-XXXXXXXXXXX-XXXXXXXX | Indoor Luminaires | Troffer | 2x4 Luminaires for Ambient Lighting of Interior Commercial Spaces | Standard | FALSE | [9 empty] | 7/22/2016 | Dimmable | Stepped | Yes |  |  | 3060.34 | 102.15 | 29.96 | 16.66 | 0.93 | 3500 | 82
P6P48U2A | Acuity Brands Lighting | Lithonia Lighting | 2BLT4 A 30L ADSM SLD LP840-XXXXXXX-XXXXXXXXXXX-XXXXXXXX | Indoor Luminaires | Troffer | 2x4 Luminaires for Ambient Lighting of Interior Commercial Spaces | Standard | FALSE | [9 empty] | 7/22/2016 | Dimmable | Stepped | Yes |  |  | 3143.39 | 104.92 | 29.96 | 16.66 | 0.93 | 4000 | 82
PCA5UU6E | Acuity Brands Lighting | Lithonia Lighting | 2BLT4 A 30L ADSM SLD LP850-XXXXXXX-XXXXXXXXXXX-XXXXXXXX | Indoor Luminaires | Troffer | 2x4 Luminaires for Ambient Lighting of Interior Commercial Spaces | Standard | FALSE | [9 empty] | 7/22/2016 | Dimmable | Stepped | Yes |  |  | 3170.25 | 105.82 | 29.96 | 16.66 | 0.93 | 5000 | 82
PTJXWAJN | Acuity Brands Lighting | Lithonia Lighting | 2ESL4 30L EZ1 LP830-XXXXX-XXXXX-XXXXX | Indoor Luminaires | Troffer | 2x4 Luminaires for Ambient Lighting of Interior Commercial Spaces | Premium | TRUE | 3168.32 | 131.19 | 24.15 | 10.927 | 0.92243 | 3054 | 81.9 | 5 | 50000 | 8/29/2016 | Dimmable | Continuous (Can dim down to ≤ 10% (W)) | No |  | 3.1 | 3182.9 | 131.52 | 24.2 | 18.24 | 0.9 | 3000 | 82
PKWB5V16 | Acuity Brands Lighting | Lithonia Lighting | 2ESL4 40L SLD LP830-XXXXX-XXXXX-XXXXX | Indoor Luminaires | Troffer | 2x4 Luminaires for Ambient Lighting of Interior Commercial Spaces | Premium | TRUE | 4212 | 120.93 | 34.83 | 10.927 | 0.92243 | 3069 | 81.82 | 5 | 50000 | 8/29/2016 | Dimmable | Stepped | No |  | 3.1 | 3872.17 | 108.16 | 35.8 | 18.24 | 0.9 | 3000 | 82
PE383ZYS | Acuity Brands Lighting | Lithonia Lighting | 2ESL4 40L SLD LP835-XXXXX-XXXXX-XXXXX | Indoor Luminaires | Troffer | 2x4 Luminaires for Ambient Lighting of Interior Commercial Spaces | Premium | FALSE | [9 empty] | 8/29/2016 | Dimmable | Stepped | No |  |  | 3951 | 110.36 | 35.8 | 18.24 | 0.9 | 3500 | 82
P47N7G6R | Acuity Brands Lighting | Lithonia Lighting | 2ESL4 40L EZ1 LP830-XXXXX-XXXXX-XXXXX | Indoor Luminaires | Troffer | 2x4 Luminaires for Ambient Lighting of Interior Commercial Spaces | Premium | FALSE | [9 empty] | 8/29/2016 | Dimmable | Continuous (Can dim down to ≤ 10% (W)) | No |  |  | 3978.88 | 131.32 | 30.3 | 18.24 | 0.9 | 3000 | 82
P5N51PDE | Acuity Brands Lighting | Lithonia Lighting | 2ESL4 40L SLD LP840-XXXXX-XXXXX-XXXXX | Indoor Luminaires | Troffer | 2x4 Luminaires for Ambient Lighting of Interior Commercial Spaces | Premium | FALSE | [9 empty] | 8/29/2016 | Dimmable | Stepped | No |  |  | 4058.21 | 113.36 | 35.8 | 18.24 | 0.9 | 4000 | 82
PN9PGAK7 | Acuity Brands Lighting | Lithonia Lighting | 2ESL4 40L EZ1 LP835-XXXXX-XXXXX-XXXXX | Indoor Luminaires | Troffer | 2x4 Luminaires for Ambient Lighting of Interior Commercial Spaces | Premium | FALSE | [9 empty] | 8/29/2016 | Dimmable | Continuous (Can dim down to ≤ 10% (W)) | No |  |  | 4059.88 | 133.99 | 30.3 | 18.24 | 0.9 | 3500 | 82
PC7KU9GA | Acuity Brands Lighting | Lithonia Lighting | 2ESL4 40L SLD LP850-XXXXX-XXXXX-XXXXX | Indoor Luminaires | Troffer | 2x4 Luminaires for Ambient Lighting of Interior Commercial Spaces | Premium | FALSE | [9 empty] | 8/29/2016 | Dimmable | Stepped | No |  |  | 4092.9 | 114.33 | 35.8 | 18.24 | 0.9 | 5000 | 82
P95KMH69 | Acuity Brands Lighting | Lithonia Lighting | 2ESL4 40L EZ1 LP840-XXXXX-XXXXX-XXXXX | Indoor Luminaires | Troffer | 2x4 Luminaires for Ambient Lighting of Interior Commercial Spaces | Premium | FALSE | [9 empty] | 8/29/2016 | Dimmable | Continuous (Can dim down to ≤ 10% (W)) | No |  |  | 4170.05 | 137.63 | 30.3 | 18.24 | 0.9 | 4000 | 82
P3YN6JVQ | Acuity Brands Lighting | Lithonia Lighting | 2ESL4 40L EZ1 LP850-XXXXX-XXXXX-XXXXX | Indoor Luminaires | Troffer | 2x4 Luminaires for Ambient Lighting of Interior Commercial Spaces | Premium | FALSE | [9 empty] | 8/29/2016 | Dimmable | Continuous (Can dim down to ≤ 10% (W)) | No |  |  | 4205.69 | 138.8 | 30.3 | 18.24 | 0.9 | 5000 | 82
PHFEFW22 | Acuity Brands Lighting | Lithonia Lighting | 2ESL4 44L EZ1 LP830-XXXXX-XXXXX-XXXXX | Indoor Luminaires | Troffer | 2x4 Luminaires for Ambient Lighting of Interior Commercial Spaces | Premium | FALSE | [9 empty] | 8/29/2016 | Dimmable | Continuous (Can dim down to ≤ 10% (W)) | No |  |  | 4390.87 | 130.68 | 33.6 | 18.24 | 0.9 | 3000 | 82
P4UVYPU2 | Acuity Brands Lighting | Lithonia Lighting | 2ESL4 44L EZ1 LP835-XXXXX-XXXXX-XXXXX | Indoor Luminaires | Troffer | 2x4 Luminaires for Ambient Lighting of Interior Commercial Spaces | Premium | FALSE | [9 empty] | 8/29/2016 | Dimmable | Continuous (Can dim down to ≤ 10% (W)) | No |  |  | 4480.26 | 133.34 | 33.6 | 18.24 | 0.9 | 3500 | 82
P9BPGYR5 | Acuity Brands Lighting | Lithonia Lighting | 2ESL4 44L EZ1 LP840-XXXXX-XXXXX-XXXXX | Indoor Luminaires | Troffer | 2x4 Luminaires for Ambient Lighting of Interior Commercial Spaces | Premium | FALSE | [9 empty] | 8/29/2016 | Dimmable | Continuous (Can dim down to ≤ 10% (W)) | No |  |  | 4601.83 | 136.96 | 33.6 | 18.24 | 0.9 | 4000 | 82
PTVQFGFV | Acuity Brands Lighting | Lithonia Lighting | 2ESL4 44L EZ1 LP850-XXXXX-XXXXX-XXXXX | Indoor Luminaires | Troffer | 2x4 Luminaires for Ambient Lighting of Interior Commercial Spaces | Premium | FALSE | [9 empty] | 8/29/2016 | Dimmable | Continuous (Can dim down to ≤ 10% (W)) | No |  |  | 4641.16 | 138.13 | 33.6 | 18.24 | 0.9 | 5000 | 82
PMBM2ZS4 | Acuity Brands Lighting | Lithonia Lighting | 2ESL4 48L EZ1 LP830-XXXXX-XXXXX-XXXXX | Indoor Luminaires | Troffer | 2x4 Luminaires for Ambient Lighting of Interior Commercial Spaces | Premium | FALSE | [9 empty] | 8/29/2016 | Dimmable | Continuous (Can dim down to ≤ 10% (W)) | No |  |  | 4761.86 | 127.32 | 37.4 | 18.24 | 0.9 | 3000 | 82
P1FPPRJF | Acuity Brands Lighting | Lithonia Lighting | 2ESL4 48L EZ1 LP835-XXXXX-XXXXX-XXXXX | Indoor Luminaires | Troffer | 2x4 Luminaires for Ambient Lighting of Interior Commercial Spaces | Premium | FALSE | [9 empty] | 8/29/2016 | Dimmable | Continuous (Can dim down to ≤ 10% (W)) | No |  |  | 4858.8 | 129.91 | 37.4 | 18.24 | 0.9 | 3500 | 82
PKZX5MH3 | Acuity Brands Lighting | Lithonia Lighting | 2ESL4 48L SLD LP830-XXXXX-XXXXX-XXXXX | Indoor Luminaires | Troffer | 2x4 Luminaires for Ambient Lighting of Interior Commercial Spaces | Premium | FALSE | [9 empty] | 8/29/2016 | Dimmable | Stepped | No |  |  | 4888.48 | 118.37 | 41.3 | 18.24 | 0.9 | 3000 | 82
PW8ZVEU1 | Acuity Brands Lighting | Lithonia Lighting | 2ESL4 48L SLD LP835-XXXXX-XXXXX-XXXXX | Indoor Luminaires | Troffer | 2x4 Luminaires for Ambient Lighting of Interior Commercial Spaces | Premium | FALSE | [9 empty] | 8/29/2016 | Dimmable | Stepped | No |  |  | 4988 | 120.77 | 41.3 | 18.24 | 0.9 | 3500 | 82
PV19PWFS | Acuity Brands Lighting | Lithonia Lighting | 2ESL4 48L EZ1 LP840-XXXXX-XXXXX-XXXXX | Indoor Luminaires | Troffer | 2x4 Luminaires for Ambient Lighting of Interior Commercial Spaces | Premium | FALSE | [9 empty] | 8/29/2016 | Dimmable | Continuous (Can dim down to ≤ 10% (W)) | No |  |  | 4990.64 | 133.44 | 37.4 | 18.24 | 0.9 | 4000 | 82
PTJ6YB7H | Acuity Brands Lighting | Lithonia Lighting | 2ESL4 48L EZ1 LP850-XXXXX-XXXXX-XXXXX | Indoor Luminaires | Troffer | 2x4 Luminaires for Ambient Lighting of Interior Commercial Spaces | Premium | FALSE | [9 empty] | 8/29/2016 | Dimmable | Continuous (Can dim down to ≤ 10% (W)) | No |  |  | 5033.3 | 134.58 | 37.4 | 18.24 | 0.9 | 5000 | 82
P693HGZH | Acuity Brands Lighting | Lithonia Lighting | 2ESL4 48L SLD LP840-XXXXX-XXXXX-XXXXX | Indoor Luminaires | Troffer | 2x4 Luminaires for Ambient Lighting of Interior Commercial Spaces | Premium | FALSE | [9 empty] | 8/29/2016 | Dimmable | Stepped | No |  |  | 5123.35 | 124.05 | 41.3 | 18.24 | 0.9 | 4000 | 82
P52M582Z | Acuity Brands Lighting | Lithonia Lighting | 2ESL4 48L SLD LP850-XXXXX-XXXXX-XXXXX | Indoor Luminaires | Troffer | 2x4 Luminaires for Ambient Lighting of Interior Commercial Spaces | Premium | FALSE | [9 empty] | 8/29/2016 | Dimmable | Stepped | No |  |  | 5167.14 | 125.11 | 41.3 | 18.24 | 0.9 | 5000 | 82
PCXFU8DE | Acuity Brands Lighting | Lithonia Lighting | 2ESL4 58L SLD LP830-XXXXX-XXXXX-XXXXX | Indoor Luminaires | Troffer | 2x4 Luminaires for Ambient Lighting of Interior Commercial Spaces | Premium | FALSE | [9 empty] | 8/29/2016 | Dimmable | Stepped | No |  |  | 5493.17 | 119.68 | 45.9 | 18.24 | 0.9 | 3000 | 82
PRQ95CY3 | Acuity Brands Lighting | Lithonia Lighting | 2ESL4 58L SLD LP835-XXXXX-XXXXX-XXXXX | Indoor Luminaires | Troffer | 2x4 Luminaires for Ambient Lighting of Interior Commercial Spaces | Premium | FALSE | [9 empty] | 8/29/2016 | Dimmable | Stepped | No |  |  | 5605 | 122.11 | 45.9 | 18.24 | 0.9 | 3500 | 82
PR2FJKV1 | Acuity Brands Lighting | Lithonia Lighting | 2ESL4 58L SLD LP840-XXXXX-XXXXX-XXXXX | Indoor Luminaires | Troffer | 2x4 Luminaires for Ambient Lighting of Interior Commercial Spaces | Premium | FALSE | [9 empty] | 8/29/2016 | Dimmable | Stepped | No |  |  | 5757.09 | 125.43 | 45.9 | 18.24 | 0.9 | 4000 | 82
P96N85T1 | Acuity Brands Lighting | Lithonia Lighting | 2ESL4 58L SLD LP850-XXXXX-XXXXX-XXXXX | Indoor Luminaires | Troffer | 2x4 Luminaires for Ambient Lighting of Interior Commercial Spaces | Premium | FALSE | [9 empty] | 8/29/2016 | Dimmable | Stepped | No |  |  | 5806.3 | 126.5 | 45.9 | 18.24 | 0.9 | 5000 | 82
P9XTXQ2Q | Acuity Brands Lighting | Lithonia Lighting | 2ESL4 60L EZ1 LP830-XXXXX-XXXXX-XXXXX | Indoor Luminaires | Troffer | 2x4 Luminaires for Ambient Lighting of Interior Commercial Spaces | Premium | FALSE | [9 empty] | 8/29/2016 | Dimmable | Continuous (Can dim down to ≤ 10% (W)) | No |  |  | 6058.82 | 122.15 | 49.6 | 18.24 | 0.9 | 3000 | 82
PWZED4CQ | Acuity Brands Lighting | Lithonia Lighting | 2ESL4 60L EZ1 LP835-XXXXX-XXXXX-XXXXX | Indoor Luminaires | Troffer | 2x4 Luminaires for Ambient Lighting of Interior Commercial Spaces | Premium | FALSE | [9 empty] | 8/29/2016 | Dimmable | Continuous (Can dim down to ≤ 10% (W)) | No |  |  | 6182.16 | 124.64 | 49.6 | 18.24 | 0.9 | 3500 | 82
PV4NEARQ | Acuity Brands Lighting | Lithonia Lighting | 2ESL4 60L EZ1 LP840-XXXXX-XXXXX-XXXXX | Indoor Luminaires | Troffer | 2x4 Luminaires for Ambient Lighting of Interior Commercial Spaces | Premium | FALSE | [9 empty] | 8/29/2016 | Dimmable | Continuous (Can dim down to ≤ 10% (W)) | No |  |  | 6349.92 | 128.02 | 49.6 | 18.24 | 0.9 | 4000 | 82
PAFWXG9D | Acuity Brands Lighting | Lithonia Lighting | 2ESL4 60L EZ1 LP850-XXXXX-XXXXX-XXXXX | Indoor Luminaires | Troffer | 2x4 Luminaires for Ambient Lighting of Interior Commercial Spaces | Premium | FALSE | [9 empty] | 8/29/2016 | Dimmable | Continuous (Can dim down to ≤ 10% (W)) | No |  |  | 6404.19 | 129.12 | 49.6 | 18.24 | 0.9 | 5000 | 82
P9ES8397 | Acuity Brands Lighting | Lithonia Lighting | 2ESL4 30L EZ1 LP835-XXXXX-XXXXX-XXXXX | Indoor Luminaires | Troffer | 2x4 Luminaires for Ambient Lighting of Interior Commercial Spaces | Premium | FALSE | [9 empty] | 8/29/2016 | Dimmable | Continuous (Can dim down to ≤ 10% (W)) | No |  |  | 3247.7 | 134.2 | 24.2 | 18.24 | 0.9 | 3500 | 82
P8NWQE66 | Acuity Brands Lighting | Lithonia Lighting | 2ESL4 34L SLD LP830-XXXXX-XXXXX-XXXXX | Indoor Luminaires | Troffer | 2x4 Luminaires for Ambient Lighting of Interior Commercial Spaces | Premium | FALSE | [9 empty] | 8/29/2016 | Dimmable | Stepped | No |  |  | 3275.32 | 128.95 | 25.4 | 18.24 | 0.9 | 3000 | 82
PBMVVM9F | Acuity Brands Lighting | Lithonia Lighting | 2ESL4 30L EZ1 LP840-XXXXX-XXXXX-XXXXX | Indoor Luminaires | Troffer | 2x4 Luminaires for Ambient Lighting of Interior Commercial Spaces | Premium | FALSE | [9 empty] | 8/29/2016 | Dimmable | Continuous (Can dim down to ≤ 10% (W)) | No |  |  | 3335.83 | 137.84 | 24.2 | 18.24 | 0.9 | 4000 | 82
PX729W5G | Acuity Brands Lighting | Lithonia Lighting | 2ESL4 34L SLD LP835-XXXXX-XXXXX-XXXXX | Indoor Luminaires | Troffer | 2x4 Luminaires for Ambient Lighting of Interior Commercial Spaces | Premium | FALSE | [9 empty] | 8/29/2016 | Dimmable | Stepped | No |  |  | 3342 | 131.57 | 25.4 | 18.24 | 0.9 | 3500 | 82
P5G4WB69 | Acuity Brands Lighting | Lithonia Lighting | 2ESL4 30L EZ1 LP850-XXXXX-XXXXX-XXXXX | Indoor Luminaires | Troffer | 2x4 Luminaires for Ambient Lighting of Interior Commercial Spaces | Premium | FALSE | [9 empty] | 8/29/2016 | Dimmable | Continuous (Can dim down to ≤ 10% (W)) | No |  |  | 3364.34 | 139.02 | 24.2 | 18.24 | 0.9 | 5000 | 82
PYT5UB7A | Acuity Brands Lighting | Lithonia Lighting | 2ESL4 34L SLD LP840-XXXXX-XXXXX-XXXXX | Indoor Luminaires | Troffer | 2x4 Luminaires for Ambient Lighting of Interior Commercial Spaces | Premium | FALSE | [9 empty] | 8/29/2016 | Dimmable | Stepped | No |  |  | 3432.68 | 135.15 | 25.4 | 18.24 | 0.9 | 4000 | 82
PWXF72KS | Acuity Brands Lighting | Lithonia Lighting | 2ESL4 34L SLD LP850-XXXXX-XXXXX-XXXXX | Indoor Luminaires | Troffer | 2x4 Luminaires for Ambient Lighting of Interior Commercial Spaces | Premium | FALSE | [9 empty] | 8/29/2016 | Dimmable | Stepped | No |  |  | 3462.02 | 136.3 | 25.4 | 18.24 | 0.9 | 5000 | 82
P8CAYJFM | Acuity Brands Lighting | Lithonia Lighting | 2ESL4 38L SLD LP830-XXXXX-XXXXX-XXXXX | Indoor Luminaires | Troffer | 2x4 Luminaires for Ambient Lighting of Interior Commercial Spaces | Premium | FALSE | [9 empty] | 8/29/2016 | Dimmable | Stepped | No |  |  | 3587.96 | 128.6 | 27.9 | 18.24 | 0.9 | 3000 | 82
PGZ8FD1D | Acuity Brands Lighting | Lithonia Lighting | 2ESL4 38L SLD LP835-XXXXX-XXXXX-XXXXX | Indoor Luminaires | Troffer | 2x4 Luminaires for Ambient Lighting of Interior Commercial Spaces | Premium | FALSE | [9 empty] | 8/29/2016 | Dimmable | Stepped | No |  |  | 3661 | 131.22 | 27.9 | 18.24 | 0.9 | 3500 | 82
PE33CA6N | Acuity Brands Lighting | Lithonia Lighting | 2ESL4 38L SLD LP840-XXXXX-XXXXX-XXXXX | Indoor Luminaires | Troffer | 2x4 Luminaires for Ambient Lighting of Interior Commercial Spaces | Premium | FALSE | [9 empty] | 8/29/2016 | Dimmable | Stepped | No |  |  | 3760.34 | 134.78 | 27.9 | 18.24 | 0.9 | 4000 | 82
P3ZBJCFB | Acuity Brands Lighting | Lithonia Lighting | 2ESL4 38L SLD LP850-XXXXX-XXXXX-XXXXX | Indoor Luminaires | Troffer | 2x4 Luminaires for Ambient Lighting of Interior Commercial Spaces | Premium | FALSE | [9 empty] | 8/29/2016 | Dimmable | Stepped | No |  |  | 3792.48 | 135.93 | 27.9 | 18.24 | 0.9 | 5000 | 82
PNTAT7DD | Acuity Brands Lighting | Lithonia lighting | 2ALT4 5000LM MVOLT DIM | Indoor Luminaires | Troffer | 2x4 Luminaires for Ambient Lighting of Interior Commercial Spaces | Standard | TRUE | 4895 | 117.1 | 41.8 | 11.06 | 0.917 | 4178.5 | 83 | 5 | 50000 | 9/13/2016 | Dimmable | Continuous (Can dim down to ≤ 10% (W)) | No |  | 3.1 | 4895 | 117.1 | 41.8 | 11.06 | 0.9 | 4178 | 83
PPRP2EPC | Acuity Brands Lighting | Lithonia Lighting | 2ESL4(R/RT/RE/RR) 30L EZ1 LP830-XXXXX-XXXXX-XXXXX | Indoor Retrofit Kit | Troffer | Integrated Retrofit Kits for 2x4 Luminaires | Premium | TRUE | 3168.32 | 131.19 | 24.15 | 10.927 | 0.92243 | 3054 | 81.9 | 5 | 50000 | 9/30/2016 | Dimmable | Continuous (Can dim down to ≤ 10% (W)) | No |  | 3.1 | 3183 | 132 | 24.2 | 18.24 | 0.9 | 3000 | 82
P25DS864 | Acuity Brands Lighting | Lithonia Lighting | 2ESL4(R/RT/RE/RR) 40L SLD LP830-XXXXX-XXXXX-XXXXX [120V Only] | Indoor Retrofit Kit | Troffer | Integrated Retrofit Kits for 2x4 Luminaires | Premium | TRUE | 4214 | 120.93 | 34.83 | 2.5693 | 0.97714 | 3069 | 81.82 | 5 | 50000 | 9/30/2016 | Dimmable | Stepped | No |  | 3.1 | 3872 | 108 | 35.8 | 18.24 | 0.9 | 3000 | 82
PYYRQ82X | Acuity Brands Lighting | Lithonia Lighting | 2ESL4(R/RT/RE/RR) 48L EZ1 LP850-XXXXX-XXXXX-XXXXX | Indoor Retrofit Kit | Troffer | Integrated Retrofit Kits for 2x4 Luminaires | Premium | TRUE | 5835 | 142.94 | 40.82 | 13.557 | 0.91616 | 4998 | 82.88 | 5 | 50000 | 9/30/2016 | Dimmable | Continuous (Can dim down to ≤ 10% (W)) | No |  | 3.1 | 5033 | 135 | 37.4 | 18.24 | 0.9 | 5000 | 82
PFBDKD58 | Acuity Brands Lighting | Lithonia Lighting | 2ESL4(R/RT/RE/RR) 48L SLD LP830-XXXXX-XXXXX-XXXXX [120V Only] | Indoor Retrofit Kit | Troffer | Integrated Retrofit Kits for 2x4 Luminaires | Premium | FALSE | [9 empty] | 9/30/2016 | Dimmable | Stepped | No |  |  | 4888 | 118 | 41.3 | 18.24 | 0.9 | 3000 | 82
PN1A1794 | Acuity Brands Lighting | Lithonia Lighting | 2ESL4(R/RT/RE/RR) 48L SLD LP835-XXXXX-XXXXX-XXXXX [120V Only] | Indoor Retrofit Kit | Troffer | Integrated Retrofit Kits for 2x4 Luminaires | Premium | FALSE | [9 empty] | 9/30/2016 | Dimmable | Stepped | No |  |  | 4988 | 121 | 41.3 | 18.24 | 0.9 | 3500 | 82
P4Z4VDBX | Acuity Brands Lighting | Lithonia Lighting | 2ESL4(R/RT/RE/RR) 48L SLD LP840-XXXXX-XXXXX-XXXXX [120V Only] | Indoor Retrofit Kit | Troffer | Integrated Retrofit Kits for 2x4 Luminaires | Premium | FALSE | [9 empty] | 9/30/2016 | Dimmable | Stepped | No |  |  | 5123 | 124 | 41.3 | 18.24 | 0.9 | 4000 | 82
PC9J657U | Acuity Brands Lighting | Lithonia Lighting | 2ESL4(R/RT/RE/RR) 48L SLD LP850-XXXXX-XXXXX-XXXXX [120V Only] | Indoor Retrofit Kit | Troffer | Integrated Retrofit Kits for 2x4 Luminaires | Premium | FALSE | [9 empty] | 9/30/2016 | Dimmable | Stepped | No |  |  | 5167 | 125 | 41.3 | 18.24 | 0.9 | 5000 | 82
PHRR8Q11 | Acuity Brands Lighting | Lithonia Lighting | 2ESL4(R/RT/RE/RR) 58L SLD LP830-XXXXX-XXXXX-XXXXX [120V Only] | Indoor Retrofit Kit | Troffer | Integrated Retrofit Kits for 2x4 Luminaires | Premium | FALSE | [9 empty] | 9/30/2016 | Dimmable | Stepped | No |  |  | 5493 | 120 | 45.9 | 18.24 | 0.9 | 3000 | 82
PCZ99C61 | Acuity Brands Lighting | Lithonia Lighting | 2ESL4(R/RT/RE/RR) 58L SLD LP835-XXXXX-XXXXX-XXXXX [120V Only] | Indoor Retrofit Kit | Troffer | Integrated Retrofit Kits for 2x4 Luminaires | Premium | FALSE | [9 empty] | 9/30/2016 | Dimmable | Stepped | No |  |  | 5605 | 122 | 45.9 | 18.24 | 0.9 | 3500 | 82
PQ4EUGZ5 | Acuity Brands Lighting | Lithonia Lighting | 2ESL4(R/RT/RE/RR) 58L SLD LP840-XXXXX-XXXXX-XXXXX [120V Only] | Indoor Retrofit Kit | Troffer | Integrated Retrofit Kits for 2x4 Luminaires | Premium | FALSE | [9 empty] | 9/30/2016 | Dimmable | Stepped | No |  |  | 5757 | 125 | 45.9 | 18.24 | 0.9 | 4000 | 82
P8W44ZAC | Acuity Brands Lighting | Lithonia Lighting | 2ESL4(R/RT/RE/RR) 58L SLD LP850-XXXXX-XXXXX-XXXXX [120V Only] | Indoor Retrofit Kit | Troffer | Integrated Retrofit Kits for 2x4 Luminaires | Premium | FALSE | [9 empty] | 9/30/2016 | Dimmable | Stepped | No |  |  | 5806 | 126 | 45.9 | 18.24 | 0.9 | 5000 | 82
PB5QJ7PD | Acuity Brands Lighting | Lithonia Lighting | 2ESL4(R/RT/RE/RR) 60L EZ1 LP830-XXXXX-XXXXX-XXXXX | Indoor Retrofit Kit | Troffer | Integrated Retrofit Kits for 2x4 Luminaires | Premium | FALSE | [9 empty] | 9/30/2016 | Dimmable | Continuous (Can dim down to ≤ 10% (W)) | No |  |  | 6059 | 122 | 49.6 | 18.24 | 0.9 | 3000 | 82
PKV3THC1 | Acuity Brands Lighting | Lithonia Lighting | 2ESL4(R/RT/RE/RR) 60L EZ1 LP835-XXXXX-XXXXX-XXXXX | Indoor Retrofit Kit | Troffer | Integrated Retrofit Kits for 2x4 Luminaires | Premium | FALSE | [9 empty] | 9/30/2016 | Dimmable | Continuous (Can dim down to ≤ 10% (W)) | No |  |  | 6182 | 125 | 49.6 | 18.24 | 0.9 | 3500 | 82
PA5VAF6Y | Acuity Brands Lighting | Lithonia Lighting | 2ESL4(R/RT/RE/RR) 60L EZ1 LP840-XXXXX-XXXXX-XXXXX | Indoor Retrofit Kit | Troffer | Integrated Retrofit Kits for 2x4 Luminaires | Premium | FALSE | [9 empty] | 9/30/2016 | Dimmable | Continuous (Can dim down to ≤ 10% (W)) | No |  |  | 6350 | 128 | 49.6 | 18.24 | 0.9 | 4000 | 82
PFEMYHZK | Acuity Brands Lighting | Lithonia Lighting | 2ESL4(R/RT/RE/RR) 60L EZ1 LP850-XXXXX-XXXXX-XXXXX | Indoor Retrofit Kit | Troffer | Integrated Retrofit Kits for 2x4 Luminaires | Premium | FALSE | [9 empty] | 9/30/2016 | Dimmable | Continuous (Can dim down to ≤ 10% (W)) | No |  |  | 6404 | 129 | 49.6 | 18.24 | 0.9 | 5000 | 82
PMKFWKDE | Acuity Brands Lighting | Lithonia Lighting | 2ESL4(R/RT/RE/RR) 58L EOHN LP830-XXXXX-XXXXX-XXXXX | Indoor Retrofit Kit | Troffer | Integrated Retrofit Kits for 2x4 Luminaires | Premium | FALSE | [9 empty] | 9/30/2016 | Not Yet Verified | Not Yet Verified | No |  |  | 5493.17 | 119.68 | 45.9 | 18.24 | 0.9 | 3000 | 82
PSER34WK | Acuity Brands Lighting | Lithonia Lighting | 2ESL4(R/RT/RE/RR) 58L EZ1 LP830-XXXXX-XXXXX-XXXXX | Indoor Retrofit Kit | Troffer | Integrated Retrofit Kits for 2x4 Luminaires | Premium | FALSE | [9 empty] | 9/30/2016 | Dimmable | Continuous (Can dim down to ≤ 10% (W)) | No |  |  | 5493.17 | 119.68 | 45.9 | 18.24 | 0.9 | 3000 | 82
PYJRGP4S | Acuity Brands Lighting | Lithonia Lighting | 2ESL4(R/RT/RE/RR) 58L EOHN LP835-XXXXX-XXXXX-XXXXX | Indoor Retrofit Kit | Troffer | Integrated Retrofit Kits for 2x4 Luminaires | Premium | FALSE | [9 empty] | 9/30/2016 | Not Dimmable | Not Dimmable | No |  |  | 5605 | 122.11 | 45.9 | 18.24 | 0.9 | 3500 | 82
PQ8653A7 | Acuity Brands Lighting | Lithonia Lighting | 2ESL4(R/RT/RE/RR) 58L EZ1 LP835-XXXXX-XXXXX-XXXXX | Indoor Retrofit Kit | Troffer | Integrated Retrofit Kits for 2x4 Luminaires | Premium | FALSE | [9 empty] | 9/30/2016 | Dimmable | Continuous (Can dim down to ≤ 10% (W)) | No |  |  | 5605 | 122.11 | 45.9 | 18.24 | 0.9 | 3500 | 82
P36BDSRX | Acuity Brands Lighting | Lithonia Lighting | 2ESL4(R/RT/RE/RR) 58L EOHN LP840-XXXXX-XXXXX-XXXXX | Indoor Retrofit Kit | Troffer | Integrated Retrofit Kits for 2x4 Luminaires | Premium | FALSE | [9 empty] | 9/30/2016 | Not Dimmable | Not Dimmable | No |  |  | 5757.09 | 125.43 | 45.9 | 18.24 | 0.9 | 4000 | 82
PNV6DWA3 | Acuity Brands Lighting | Lithonia Lighting | 2ESL4(R/RT/RE/RR) 58L EZ1 LP840-XXXXX-XXXXX-XXXXX | Indoor Retrofit Kit | Troffer | Integrated Retrofit Kits for 2x4 Luminaires | Premium | FALSE | [9 empty] | 9/30/2016 | Dimmable | Continuous (Can dim down to ≤ 10% (W)) | No |  |  | 5757.09 | 125.43 | 45.9 | 18.24 | 0.9 | 4000 | 82
PZQ5R8WD | Acuity Brands Lighting | Lithonia Lighting | 2ESL4(R/RT/RE/RR) 58L EOHN LP850-XXXXX-XXXXX-XXXXX | Indoor Retrofit Kit | Troffer | Integrated Retrofit Kits for 2x4 Luminaires | Premium | FALSE | [9 empty] | 9/30/2016 | Not Dimmable | Not Dimmable | No |  |  | 5806.3 | 126.5 | 45.9 | 18.24 | 0.9 | 5000 | 82
PAHQFTU7 | Acuity Brands Lighting | Lithonia Lighting | 2ESL4(R/RT/RE/RR) 58L EZ1 LP850-XXXXX-XXXXX-XXXXX | Indoor Retrofit Kit | Troffer | Integrated Retrofit Kits for 2x4 Luminaires | Premium | FALSE | [9 empty] | 9/30/2016 | Dimmable | Continuous (Can dim down to ≤ 10% (W)) | No |  |  | 5806.3 | 126.5 | 45.9 | 18.24 | 0.9 | 5000 | 82
PNK2SDGY | Acuity Brands Lighting | Lithonia Lighting | 2ESL4(R/RT/RE/RR) 38L EOHN LP830-XXXXX-XXXXX-XXXXX | Indoor Retrofit Kit | Troffer | Integrated Retrofit Kits for 2x4 Luminaires | Premium | FALSE | [9 empty] | 9/30/2016 | Not Yet Verified | Not Yet Verified | No |  |  | 3587.96 | 128.6 | 27.9 | 18.24 | 0.9 | 3000 | 82
PHPYMFYK | Acuity Brands Lighting | Lithonia Lighting | 2ESL4(R/RT/RE/RR) 38L EZ1 LP830-XXXXX-XXXXX-XXXXX | Indoor Retrofit Kit | Troffer | Integrated Retrofit Kits for 2x4 Luminaires | Premium | FALSE | [9 empty] | 9/30/2016 | Dimmable | Continuous (Can dim down to ≤ 10% (W)) | No |  |  | 3587.96 | 128.6 | 27.9 | 18.24 | 0.9 | 3000 | 82
PZVC33ZZ | Acuity Brands Lighting | Lithonia Lighting | 2ESL4(R/RT/RE/RR) 44L EOHN LP830-XXXXX-XXXXX-XXXXX | Indoor Retrofit Kit | Troffer | Integrated Retrofit Kits for 2x4 Luminaires | Premium | FALSE | [9 empty] | 9/30/2016 | Not Yet Verified | Not Yet Verified | No |  |  | 4390.87 | 130.68 | 33.6 | 18.24 | 0.9 | 3000 | 82
PTAP5Q33 | Acuity Brands Lighting | Lithonia Lighting | 2ESL4(R/RT/RE/RR) 38L EOHN LP835-XXXXX-XXXXX-XXXXX | Indoor Retrofit Kit | Troffer | Integrated Retrofit Kits for 2x4 Luminaires | Premium | FALSE | [9 empty] | 9/30/2016 | Not Yet Verified | Not Yet Verified | No |  |  | 3661 | 131.22 | 27.9 | 18.24 | 0.9 | 3500 | 82
PXX797ZA | Acuity Brands Lighting | Lithonia Lighting | 2ESL4(R/RT/RE/RR) 38L EZ1 LP835-XXXXX-XXXXX-XXXXX | Indoor Retrofit Kit | Troffer | Integrated Retrofit Kits for 2x4 Luminaires | Premium | FALSE | [9 empty] | 9/30/2016 | Dimmable | Continuous (Can dim down to ≤ 10% (W)) | No |  |  | 3661 | 131.22 | 27.9 | 18.24 | 0.9 | 3500 | 82
PKDXS3DR | Acuity Brands Lighting | Lithonia Lighting | 2ESL4(R/RT/RE/RR) 44L EOHN LP835-XXXXX-XXXXX-XXXXX | Indoor Retrofit Kit | Troffer | Integrated Retrofit Kits for 2x4 Luminaires | Premium | FALSE | [9 empty] | 9/30/2016 | Not Yet Verified | Not Yet Verified | No |  |  | 4480.26 | 133.34 | 33.6 | 18.24 | 0.9 | 3500 | 82
PAFE384M | Acuity Brands Lighting | Lithonia Lighting | 2ESL4(R/RT/RE/RR) 38L EOHN LP840-XXXXX-XXXXX-XXXXX | Indoor Retrofit Kit | Troffer | Integrated Retrofit Kits for 2x4 Luminaires | Premium | FALSE | [9 empty] | 9/30/2016 | Not Yet Verified | Not Yet Verified | No |  |  | 3760.34 | 134.78 | 27.9 | 18.24 | 0.9 | 4000 | 82
PYNPZ4G4 | Acuity Brands Lighting | Lithonia Lighting | 2ESL4(R/RT/RE/RR) 38L EZ1 LP840-XXXXX-XXXXX-XXXXX | Indoor Retrofit Kit | Troffer | Integrated Retrofit Kits for 2x4 Luminaires | Premium | FALSE | [9 empty] | 9/30/2016 | Dimmable | Continuous (Can dim down to ≤ 10% (W)) | No |  |  | 3760.34 | 134.78 | 27.9 | 18.24 | 0.9 | 4000 | 82
PKPXZP5W | Acuity Brands Lighting | Lithonia Lighting | 2ESL4(R/RT/RE/RR) 38L EOHN LP850-XXXXX-XXXXX-XXXXX | Indoor Retrofit Kit | Troffer | Integrated Retrofit Kits for 2x4 Luminaires | Premium | FALSE | [9 empty] | 9/30/2016 | Not Yet Verified | Not Yet Verified | No |  |  | 3792.48 | 135.93 | 27.9 | 18.24 | 0.9 | 5000 | 82
P22MH8KQ | Acuity Brands Lighting | Lithonia Lighting | 2ESL4(R/RT/RE/RR) 38L EZ1 LP850-XXXXX-XXXXX-XXXXX | Indoor Retrofit Kit | Troffer | Integrated Retrofit Kits for 2x4 Luminaires | Premium | FALSE | [9 empty] | 9/30/2016 | Dimmable | Continuous (Can dim down to ≤ 10% (W)) | No |  |  | 3792.48 | 135.93 | 27.9 | 18.24 | 0.9 | 5000 | 82
PRQK9WJT | Acuity Brands Lighting | Lithonia Lighting | 2ESL4(R/RT/RE/RR) 44L EOHN LP840-XXXXX-XXXXX-XXXXX | Indoor Retrofit Kit | Troffer | Integrated Retrofit Kits for 2x4 Luminaires | Premium | FALSE | [9 empty] | 9/30/2016 | Not Yet Verified | Not Yet Verified | No |  |  | 4601.83 | 136.96 | 33.6 | 18.24 | 0.9 | 4000 | 82
P4JBS9S8 | Acuity Brands Lighting | Lithonia Lighting | 2ESL4(R/RT/RE/RR) 44L EOHN LP850-XXXXX-XXXXX-XXXXX | Indoor Retrofit Kit | Troffer | Integrated Retrofit Kits for 2x4 Luminaires | Premium | FALSE | [9 empty] | 9/30/2016 | Not Yet Verified | Not Yet Verified | No |  |  | 4641.16 | 138.13 | 33.6 | 18.24 | 0.9 | 5000 | 82
P2MBB8JJ | Acuity Brands Lighting | Lithonia Lighting | 2ESL4(R/RT/RE/RR) 40L SLD LP835-XXXXX-XXXXX-XXXXX [120V Only] | Indoor Retrofit Kit | Troffer | Integrated Retrofit Kits for 2x4 Luminaires | Premium | FALSE | [9 empty] | 9/30/2016 | Dimmable | Stepped | No |  |  | 3951 | 110 | 35.8 | 18.24 | 0.9 | 3500 | 82
PAN31TWV | Acuity Brands Lighting | Lithonia Lighting | 2ESL4(R/RT/RE/RR) 40L SLD LP840-XXXXX-XXXXX-XXXXX [120V Only] | Indoor Retrofit Kit | Troffer | Integrated Retrofit Kits for 2x4 Luminaires | Premium | FALSE | [9 empty] | 9/30/2016 | Dimmable | Stepped | No |  |  | 4058 | 113 | 35.8 | 18.24 | 0.9 | 4000 | 82
PKXFVC9X | Acuity Brands Lighting | Lithonia Lighting | 2ESL4(R/RT/RE/RR) 40L SLD LP850-XXXXX-XXXXX-XXXXX [120V Only] | Indoor Retrofit Kit | Troffer | Integrated Retrofit Kits for 2x4 Luminaires | Premium | FALSE | [9 empty] | 9/30/2016 | Dimmable | Stepped | No |  |  | 4093 | 114 | 35.8 | 18.24 | 0.9 | 5000 | 82
PNQ7HXFM | Acuity Brands Lighting | Lithonia Lighting | 2ESL4(R/RT/RE/RR) 44L EZ1 LP830-XXXXX-XXXXX-XXXXX | Indoor Retrofit Kit | Troffer | Integrated Retrofit Kits for 2x4 Luminaires | Premium | FALSE | [9 empty] | 9/30/2016 | Dimmable | Continuous (Can dim down to ≤ 10% (W)) | No |  |  | 4391 | 131 | 33.6 | 18.24 | 0.9 | 3000 | 82
PFJX6XEP | Acuity Brands Lighting | Lithonia Lighting | 2ESL4(R/RT/RE/RR) 44L EZ1 LP835-XXXXX-XXXXX-XXXXX | Indoor Retrofit Kit | Troffer | Integrated Retrofit Kits for 2x4 Luminaires | Premium | FALSE | [9 empty] | 9/30/2016 | Dimmable | Continuous (Can dim down to ≤ 10% (W)) | No |  |  | 4480 | 133 | 33.6 | 18.24 | 0.9 | 3500 | 82
P28TDYB6 | Acuity Brands Lighting | Lithonia Lighting | 2ESL4(R/RT/RE/RR) 44L EZ1 LP840-XXXXX-XXXXX-XXXXX | Indoor Retrofit Kit | Troffer | Integrated Retrofit Kits for 2x4 Luminaires | Premium | FALSE | [9 empty] | 9/30/2016 | Dimmable | Continuous (Can dim down to ≤ 10% (W)) | No |  |  | 4602 | 137 | 33.6 | 18.24 | 0.9 | 4000 | 82
P1J5ENBS | Acuity Brands Lighting | Lithonia Lighting | 2ESL4(R/RT/RE/RR) 44L EZ1 LP850-XXXXX-XXXXX-XXXXX | Indoor Retrofit Kit | Troffer | Integrated Retrofit Kits for 2x4 Luminaires | Premium | FALSE | [9 empty] | 9/30/2016 | Dimmable | Continuous (Can dim down to ≤ 10% (W)) | No |  |  | 4641 | 138 | 33.6 | 18.24 | 0.9 | 5000 | 82
PH7656GP | Acuity Brands Lighting | Lithonia Lighting | 2ESL4(R/RT/RE/RR) 48L EZ1 LP830-XXXXX-XXXXX-XXXXX | Indoor Retrofit Kit | Troffer | Integrated Retrofit Kits for 2x4 Luminaires | Premium | FALSE | [9 empty] | 9/30/2016 | Dimmable | Continuous (Can dim down to ≤ 10% (W)) | No |  |  | 4762 | 127 | 37.4 | 18.24 | 0.9 | 3000 | 82
P7E3KD74 | Acuity Brands Lighting | Lithonia Lighting | 2ESL4(R/RT/RE/RR) 48L EZ1 LP835-XXXXX-XXXXX-XXXXX | Indoor Retrofit Kit | Troffer | Integrated Retrofit Kits for 2x4 Luminaires | Premium | FALSE | [9 empty] | 9/30/2016 | Dimmable | Continuous (Can dim down to ≤ 10% (W)) | No |  |  | 4859 | 130 | 37.4 | 18.24 | 0.9 | 3500 | 82
PCF55SGU | Acuity Brands Lighting | Lithonia Lighting | 2ESL4(R/RT/RE/RR) 48L EZ1 LP840-XXXXX-XXXXX-XXXXX | Indoor Retrofit Kit | Troffer | Integrated Retrofit Kits for 2x4 Luminaires | Premium | FALSE | [9 empty] | 9/30/2016 | Dimmable | Continuous (Can dim down to ≤ 10% (W)) | No |  |  | 4991 | 133 | 37.4 | 18.24 | 0.9 | 4000 | 82
PF3RHHV1 | Acuity Brands Lighting | Lithonia Lighting | 2ESL4(R/RT/RE/RR) 30L EZ1 LP835-XXXXX-XXXXX-XXXXX | Indoor Retrofit Kit | Troffer | Integrated Retrofit Kits for 2x4 Luminaires | Premium | FALSE | [9 empty] | 9/30/2016 | Dimmable | Continuous (Can dim down to ≤ 10% (W)) | No |  |  | 3248 | 134 | 24.2 | 18.24 | 0.9 | 3500 | 82
PHXW7FN2 | Acuity Brands Lighting | Lithonia Lighting | 2ESL4(R/RT/RE/RR) 30L EZ1 LP840-XXXXX-XXXXX-XXXXX | Indoor Retrofit Kit | Troffer | Integrated Retrofit Kits for 2x4 Luminaires | Premium | FALSE | [9 empty] | 9/30/2016 | Dimmable | Continuous (Can dim down to ≤ 10% (W)) | No |  |  | 3336 | 138 | 24.2 | 18.24 | 0.9 | 4000 | 82
P5DHHJJC | Acuity Brands Lighting | Lithonia Lighting | 2ESL4(R/RT/RE/RR) 30L EZ1 LP850-XXXXX-XXXXX-XXXXX | Indoor Retrofit Kit | Troffer | Integrated Retrofit Kits for 2x4 Luminaires | Premium | FALSE | [9 empty] | 9/30/2016 | Dimmable | Continuous (Can dim down to ≤ 10% (W)) | No |  |  | 3364 | 139 | 24.2 | 18.24 | 0.9 | 5000 | 82
P9RHRXWF | Acuity Brands Lighting | Lithonia Lighting | 2ESL4(R/RT/RE/RR) 34L SLD LP830-XXXXX-XXXXX-XXXXX [120V Only] | Indoor Retrofit Kit | Troffer | Integrated Retrofit Kits for 2x4 Luminaires | Premium | FALSE | [9 empty] | 9/30/2016 | Dimmable | Stepped | No |  |  | 3275 | 129 | 25.4 | 18.24 | 0.9 | 3000 | 82
PEJVGJ4Z | Acuity Brands Lighting | Lithonia Lighting | 2ESL4(R/RT/RE/RR) 34L SLD LP835-XXXXX-XXXXX-XXXXX [120V Only] | Indoor Retrofit Kit | Troffer | Integrated Retrofit Kits for 2x4 Luminaires | Premium | FALSE | [9 empty] | 9/30/2016 | Dimmable | Stepped | No |  |  | 3342 | 132 | 25.4 | 18.24 | 0.9 | 3500 | 82
PKP5VTXB | Acuity Brands Lighting | Lithonia Lighting | 2ESL4(R/RT/RE/RR) 34L SLD LP840-XXXXX-XXXXX-XXXXX [120V Only] | Indoor Retrofit Kit | Troffer | Integrated Retrofit Kits for 2x4 Luminaires | Premium | FALSE | [9 empty] | 9/30/2016 | Dimmable | Stepped | No |  |  | 3433 | 135 | 25.4 | 18.24 | 0.9 | 4000 | 82
PZ739EZU | Acuity Brands Lighting | Lithonia Lighting | 2ESL4(R/RT/RE/RR) 34L SLD LP850-XXXXX-XXXXX-XXXXX [120V Only] | Indoor Retrofit Kit | Troffer | Integrated Retrofit Kits for 2x4 Luminaires | Premium | FALSE | [9 empty] | 9/30/2016 | Dimmable | Stepped | No |  |  | 3462 | 136 | 25.4 | 18.24 | 0.9 | 5000 | 82
PNET5E9F | Acuity Brands Lighting | Lithonia Lighting | 2ESL4(R/RT/RE/RR) 38L SLD LP830-XXXXX-XXXXX-XXXXX [120V Only] | Indoor Retrofit Kit | Troffer | Integrated Retrofit Kits for 2x4 Luminaires | Premium | FALSE | [9 empty] | 9/30/2016 | Dimmable | Stepped | No |  |  | 3588 | 129 | 27.9 | 18.24 | 0.9 | 3000 | 82
PMH3V8VC | Acuity Brands Lighting | Lithonia Lighting | 2ESL4(R/RT/RE/RR) 38L SLD LP835-XXXXX-XXXXX-XXXXX [120V Only] | Indoor Retrofit Kit | Troffer | Integrated Retrofit Kits for 2x4 Luminaires | Premium | FALSE | [9 empty] | 9/30/2016 | Dimmable | Stepped | No |  |  | 3661 | 131 | 27.9 | 18.24 | 0.9 | 3500 | 82
PPBZ7UBU | Acuity Brands Lighting | Lithonia Lighting | 2ESL4(R/RT/RE/RR) 38L SLD LP840-XXXXX-XXXXX-XXXXX [120V Only] | Indoor Retrofit Kit | Troffer | Integrated Retrofit Kits for 2x4 Luminaires | Premium | FALSE | [9 empty] | 9/30/2016 | Dimmable | Stepped | No |  |  | 3760 | 135 | 27.9 | 18.24 | 0.9 | 4000 | 82
P1PY2XBK | Acuity Brands Lighting | Lithonia Lighting | 2ESL4(R/RT/RE/RR) 38L SLD LP850-XXXXX-XXXXX-XXXXX [120V Only] | Indoor Retrofit Kit | Troffer | Integrated Retrofit Kits for 2x4 Luminaires | Premium | FALSE | [9 empty] | 9/30/2016 | Dimmable | Stepped | No |  |  | 3792 | 136 | 27.9 | 18.24 | 0.9 | 5000 | 82
PTRRT6X3 | Acuity Brands Lighting | Lithonia Lighting | 2ESL4(R/RT/RE/RR) 40L EZ1 LP830-XXXXX-XXXXX-XXXXX | Indoor Retrofit Kit | Troffer | Integrated Retrofit Kits for 2x4 Luminaires | Premium | FALSE | [9 empty] | 9/30/2016 | Dimmable | Continuous (Can dim down to ≤ 10% (W)) | No |  |  | 3979 | 131 | 30.3 | 18.24 | 0.9 | 3000 | 82
PDBNE4U8 | Acuity Brands Lighting | Lithonia Lighting | 2ESL4(R/RT/RE/RR) 40L EZ1 LP835-XXXXX-XXXXX-XXXXX | Indoor Retrofit Kit | Troffer | Integrated Retrofit Kits for 2x4 Luminaires | Premium | FALSE | [9 empty] | 9/30/2016 | Dimmable | Continuous (Can dim down to ≤ 10% (W)) | No |  |  | 4060 | 134 | 30.3 | 18.24 | 0.9 | 3500 | 82
PFCAVB8K | Acuity Brands Lighting | Lithonia Lighting | 2ESL4(R/RT/RE/RR) 40L EZ1 LP840-XXXXX-XXXXX-XXXXX | Indoor Retrofit Kit | Troffer | Integrated Retrofit Kits for 2x4 Luminaires | Premium | FALSE | [9 empty] | 9/30/2016 | Dimmable | Continuous (Can dim down to ≤ 10% (W)) | No |  |  | 4170 | 138 | 30.3 | 18.24 | 0.9 | 4000 | 82
P6CBVY9X | Acuity Brands Lighting | Lithonia Lighting | 2ESL4(R/RT/RE/RR) 40L EZ1 LP850-XXXXX-XXXXX-XXXXX | Indoor Retrofit Kit | Troffer | Integrated Retrofit Kits for 2x4 Luminaires | Premium | FALSE | [9 empty] | 9/30/2016 | Dimmable | Continuous (Can dim down to ≤ 10% (W)) | No |  |  | 4206 | 139 | 30.3 | 18.24 | 0.9 | 5000 | 82
P5N2ZG3V | Acuity Brands Lighting | Lithonia Lighting | [2BLT4R/2BLT4DR]-X-30L ADSMT EZ1 LP850-XXXXXXX-XXXXXXXXXXX-XXXXXXXX [Excludes FAO Option] | Indoor Retrofit Kit | Troffer | Integrated Retrofit Kits for 2x4 Luminaires | Premium | TRUE | 3475 | 118.8 | 29.25 | 11.21 | 0.949 | 5043 | 83 | 5 | 50000 | 10/19/2016 | Dimmable | Continuous (Can dim down to ≤ 10% (W)) | Yes |  | 3.1 | 3211.82 | 107.2 | 29.96 | 16.66 | 0.93 | 5000 | 82
P88G5N32 | Acuity Brands Lighting | Lithonia Lighting | [2BLT4R/2BLT4DR]-X-30L ADSMT EZ1 LP830-XXXXXXX-XXXXXXXXXXX-XXXXXXXX [Excludes FAO Option] | Indoor Retrofit Kit | Troffer | Integrated Retrofit Kits for 2x4 Luminaires | Standard | TRUE | 3034.81 | 104.83 | 28.95 | 11.21 | 0.949 | 3038 | 82.3 | 5 | 50000 | 10/19/2016 | Dimmable | Continuous (Can dim down to ≤ 10% (W)) | Yes |  | 3.1 | 2919.83 | 97.46 | 29.96 | 16.66 | 0.93 | 3000 | 82
PUK6MKJQ | Acuity Brands Lighting | Lithonia Lighting | [2BLT4R/2BLT4DR]-X-40L ADP EZ1 LP850-XXXXXXX-XXXXXXXXXXX-XXXXXXXX [Excludes FAO Option] | Indoor Retrofit Kit | Troffer | Integrated Retrofit Kits for 2x4 Luminaires | Premium | TRUE | 4140.07 | 122.81 | 33.71 | 16.66 | 0.94 | 4992 | 81.5 | 5 | 50000 | 10/19/2016 | Dimmable | Continuous (Can dim down to ≤ 10% (W)) | Yes |  | 3.1 | 4230.48 | 123.88 | 34.15 | 16.66 | 0.93 | 5000 | 82
PGPERMH7 | Acuity Brands Lighting | Lithonia Lighting | [2BLT4R/2BLT4DR]-X-40L ADP SLD LP830-XXXXXXX-XXXXXXXXXXX-XXXXXXXX [Excludes FAO Option] | Indoor Retrofit Kit | Troffer | Integrated Retrofit Kits for 2x4 Luminaires | Premium | FALSE | [9 empty] | 10/19/2016 | Dimmable | Stepped | Yes |  |  | 3845.89 | 112.62 | 34.15 | 16.66 | 0.93 | 3000 | 82
P7FHX1FW | Acuity Brands Lighting | Lithonia Lighting | [2BLT4R/2BLT4DR]-X-40L ADP SLD LP835-XXXXXXX-XXXXXXXXXXX-XXXXXXXX [Excludes FAO Option] | Indoor Retrofit Kit | Troffer | Integrated Retrofit Kits for 2x4 Luminaires | Premium | FALSE | [9 empty] | 10/19/2016 | Dimmable | Stepped | Yes |  |  | 3945.14 | 115.52 | 34.15 | 16.66 | 0.93 | 3500 | 82
PBZC22H2 | Acuity Brands Lighting | Lithonia Lighting | [2BLT4R/2BLT4DR]-X-40L ADP SLD LP840-XXXXXXX-XXXXXXXXXXX-XXXXXXXX [Excludes FAO Option] | Indoor Retrofit Kit | Troffer | Integrated Retrofit Kits for 2x4 Luminaires | Premium | FALSE | [9 empty] | 10/19/2016 | Dimmable | Stepped | Yes |  |  | 4031.99 | 118.07 | 34.15 | 16.66 | 0.93 | 4000 | 82
PQKEBUKQ | Acuity Brands Lighting | Lithonia Lighting | [2BLT4R/2BLT4DR]-X-40L ADP SLD LP850-XXXXXXX-XXXXXXXXXXX-XXXXXXXX [Excludes FAO Option] | Indoor Retrofit Kit | Troffer | Integrated Retrofit Kits for 2x4 Luminaires | Premium | FALSE | [9 empty] | 10/19/2016 | Dimmable | Stepped | Yes |  |  | 4230.48 | 123.88 | 34.15 | 16.66 | 0.93 | 5000 | 82
PRFYZ4QQ | Acuity Brands Lighting | Lithonia Lighting | [2BLT4R/2BLT4DR]-X-40L ADPT EZ1 LP830-XXXXXXX-XXXXXXXXXXX-XXXXXXXX [Excludes FAO Option] | Indoor Retrofit Kit | Troffer | Integrated Retrofit Kits for 2x4 Luminaires | Standard | FALSE | [9 empty] | 10/19/2016 | Dimmable | Continuous (Can dim down to ≤ 10% (W)) | Yes |  |  | 3521.26 | 103.11 | 34.15 | 16.66 | 0.93 | 3000 | 82
P3ZUVKDM | Acuity Brands Lighting | Lithonia Lighting | [2BLT4R/2BLT4DR]-X-40L ADPT EZ1 LP835-XXXXXXX-XXXXXXXXXXX-XXXXXXXX [Excludes FAO Option] | Indoor Retrofit Kit | Troffer | Integrated Retrofit Kits for 2x4 Luminaires | Standard | FALSE | [9 empty] | 10/19/2016 | Dimmable | Continuous (Can dim down to ≤ 10% (W)) | Yes |  |  | 3612.14 | 105.77 | 34.15 | 16.66 | 0.93 | 3500 | 82
PK5T11DT | Acuity Brands Lighting | Lithonia Lighting | [2BLT4R/2BLT4DR]-X-40L ADPT EZ1 LP840-XXXXXXX-XXXXXXXXXXX-XXXXXXXX [Excludes FAO Option] | Indoor Retrofit Kit | Troffer | Integrated Retrofit Kits for 2x4 Luminaires | Premium | FALSE | [9 empty] | 10/19/2016 | Dimmable | Continuous (Can dim down to ≤ 10% (W)) | Yes |  |  | 3691.65 | 108.1 | 34.15 | 16.66 | 0.93 | 4000 | 82
PW4VTAY3 | Acuity Brands Lighting | Lithonia Lighting | [2BLT4R/2BLT4DR]-X-40L ADPT EZ1 LP850-XXXXXXX-XXXXXXXXXXX-XXXXXXXX [Excludes FAO Option] | Indoor Retrofit Kit | Troffer | Integrated Retrofit Kits for 2x4 Luminaires | Premium | FALSE | [9 empty] | 10/19/2016 | Dimmable | Continuous (Can dim down to ≤ 10% (W)) | Yes |  |  | 3873.39 | 113.42 | 34.15 | 16.66 | 0.93 | 5000 | 82
PD9P37SR | Acuity Brands Lighting | Lithonia Lighting | [2BLT4R/2BLT4DR]-X-40L ADPT SLD LP830-XXXXXXX-XXXXXXXXXXX-XXXXXXXX [Excludes FAO Option] | Indoor Retrofit Kit | Troffer | Integrated Retrofit Kits for 2x4 Luminaires | Standard | FALSE | [9 empty] | 10/19/2016 | Dimmable | Stepped | Yes |  |  | 3521.26 | 103.11 | 34.15 | 16.66 | 0.93 | 3000 | 82
P9U771FH | Acuity Brands Lighting | Lithonia Lighting | [2BLT4R/2BLT4DR]-X-40L ADPT SLD LP835-XXXXXXX-XXXXXXXXXXX-XXXXXXXX [Excludes FAO Option] | Indoor Retrofit Kit | Troffer | Integrated Retrofit Kits for 2x4 Luminaires | Standard | FALSE | [9 empty] | 10/19/2016 | Dimmable | Stepped | Yes |  |  | 3612.14 | 105.77 | 34.15 | 16.66 | 0.93 | 3500 | 82
P9TGSDRD | Acuity Brands Lighting | Lithonia Lighting | [2BLT4R/2BLT4DR]-X-40L ADPT SLD LP840-XXXXXXX-XXXXXXXXXXX-XXXXXXXX [Excludes FAO Option] | Indoor Retrofit Kit | Troffer | Integrated Retrofit Kits for 2x4 Luminaires | Premium | FALSE | [9 empty] | 10/19/2016 | Dimmable | Stepped | Yes |  |  | 3691.65 | 108.1 | 34.15 | 16.66 | 0.93 | 4000 | 82
PQXM4G65 | Acuity Brands Lighting | Lithonia Lighting | [2BLT4R/2BLT4DR]-X-40L ADPT SLD LP850-XXXXXXX-XXXXXXXXXXX-XXXXXXXX [Excludes FAO Option] | Indoor Retrofit Kit | Troffer | Integrated Retrofit Kits for 2x4 Luminaires | Premium | FALSE | [9 empty] | 10/19/2016 | Dimmable | Stepped | Yes |  |  | 3873.39 | 113.42 | 34.15 | 16.66 | 0.93 | 5000 | 82
PNDF32XZ | Acuity Brands Lighting | Lithonia Lighting | [2BLT4R/2BLT4DR]-X-40L ADSM EZ1 LP830-XXXXXXX-XXXXXXXXXXX-XXXXXXXX [Excludes FAO Option] | Indoor Retrofit Kit | Troffer | Integrated Retrofit Kits for 2x4 Luminaires | Premium | FALSE | [9 empty] | 10/19/2016 | Dimmable | Continuous (Can dim down to ≤ 10% (W)) | Yes |  |  | 3759.59 | 110.09 | 34.15 | 16.66 | 0.93 | 3000 | 82
P1F3NX5M | Acuity Brands Lighting | Lithonia Lighting | [2BLT4R/2BLT4DR]-X-40L ADSM EZ1 LP835-XXXXXXX-XXXXXXXXXXX-XXXXXXXX [Excludes FAO Option] | Indoor Retrofit Kit | Troffer | Integrated Retrofit Kits for 2x4 Luminaires | Premium | FALSE | [9 empty] | 10/19/2016 | Dimmable | Continuous (Can dim down to ≤ 10% (W)) | Yes |  |  | 3856.62 | 112.93 | 34.15 | 16.66 | 0.93 | 3500 | 82
PMV497KX | Acuity Brands Lighting | Lithonia Lighting | [2BLT4R/2BLT4DR]-X-40L ADSM EZ1 LP840-XXXXXXX-XXXXXXXXXXX-XXXXXXXX [Excludes FAO Option] | Indoor Retrofit Kit | Troffer | Integrated Retrofit Kits for 2x4 Luminaires | Premium | FALSE | [9 empty] | 10/19/2016 | Dimmable | Continuous (Can dim down to ≤ 10% (W)) | Yes |  |  | 3941.51 | 115.42 | 34.15 | 16.66 | 0.93 | 4000 | 82
PKPA7GYZ | Acuity Brands Lighting | Lithonia Lighting | [2BLT4R/2BLT4DR]-X-40L ADSM EZ1 LP850-XXXXXXX-XXXXXXXXXXX-XXXXXXXX [Excludes FAO Option] | Indoor Retrofit Kit | Troffer | Integrated Retrofit Kits for 2x4 Luminaires | Premium | FALSE | [9 empty] | 10/19/2016 | Dimmable | Continuous (Can dim down to ≤ 10% (W)) | Yes |  |  | 4135.55 | 121.1 | 34.15 | 16.66 | 0.93 | 5000 | 82
PNB91VWX | Acuity Brands Lighting | Lithonia Lighting | [2BLT4R/2BLT4DR]-X-40L ADSM SLD LP830-XXXXXXX-XXXXXXXXXXX-XXXXXXXX [Excludes FAO Option] | Indoor Retrofit Kit | Troffer | Integrated Retrofit Kits for 2x4 Luminaires | Premium | FALSE | [9 empty] | 10/19/2016 | Dimmable | Stepped | Yes |  |  | 3759.59 | 110.09 | 34.15 | 16.66 | 0.93 | 3000 | 82
PQ1D8UTJ | Acuity Brands Lighting | Lithonia Lighting | [2BLT4R/2BLT4DR]-X-40L ADSM SLD LP835-XXXXXXX-XXXXXXXXXXX-XXXXXXXX [Excludes FAO Option] | Indoor Retrofit Kit | Troffer | Integrated Retrofit Kits for 2x4 Luminaires | Premium | FALSE | [9 empty] | 10/19/2016 | Dimmable | Stepped | Yes |  |  | 3856.62 | 112.93 | 34.15 | 16.66 | 0.93 | 3500 | 82
PNQESV3C | Acuity Brands Lighting | Lithonia Lighting | [2BLT4R/2BLT4DR]-X-40L ADSM SLD LP840-XXXXXXX-XXXXXXXXXXX-XXXXXXXX [Excludes FAO Option] | Indoor Retrofit Kit | Troffer | Integrated Retrofit Kits for 2x4 Luminaires | Premium | FALSE | [9 empty] | 10/19/2016 | Dimmable | Stepped | Yes |  |  | 3941.51 | 115.42 | 34.15 | 16.66 | 0.93 | 4000 | 82
PBT4JWGC | Acuity Brands Lighting | Lithonia Lighting | [2BLT4R/2BLT4DR]-X-40L ADSM SLD LP850-XXXXXXX-XXXXXXXXXXX-XXXXXXXX [Excludes FAO Option] | Indoor Retrofit Kit | Troffer | Integrated Retrofit Kits for 2x4 Luminaires | Premium | FALSE | [9 empty] | 10/19/2016 | Dimmable | Stepped | Yes |  |  | 4135.55 | 121.1 | 34.15 | 16.66 | 0.93 | 5000 | 82
P1F6U9AN | Acuity Brands Lighting | Lithonia Lighting | [2BLT4R/2BLT4DR]-X-40L ADSMT EZ1 LP830-XXXXXXX-XXXXXXXXXXX-XXXXXXXX [Excludes FAO Option] | Indoor Retrofit Kit | Troffer | Integrated Retrofit Kits for 2x4 Luminaires | Standard | FALSE | [9 empty] | 10/19/2016 | Dimmable | Continuous (Can dim down to ≤ 10% (W)) | Yes |  |  | 3417.56 | 100.07 | 34.15 | 16.66 | 0.93 | 3000 | 82
PD4XBJY7 | Acuity Brands Lighting | Lithonia Lighting | [2BLT4R/2BLT4DR]-X-40L ADSMT EZ1 LP835-XXXXXXX-XXXXXXXXXXX-XXXXXXXX [Excludes FAO Option] | Indoor Retrofit Kit | Troffer | Integrated Retrofit Kits for 2x4 Luminaires | Standard | FALSE | [9 empty] | 10/19/2016 | Dimmable | Continuous (Can dim down to ≤ 10% (W)) | Yes |  |  | 3505.75 | 102.66 | 34.15 | 16.66 | 0.93 | 3500 | 82
P5ZAP3N7 | Acuity Brands Lighting | Lithonia Lighting | [2BLT4R/2BLT4DR]-X-40L ADSMT EZ1 LP840-XXXXXXX-XXXXXXXXXXX-XXXXXXXX [Excludes FAO Option] | Indoor Retrofit Kit | Troffer | Integrated Retrofit Kits for 2x4 Luminaires | Standard | FALSE | [9 empty] | 10/19/2016 | Dimmable | Continuous (Can dim down to ≤ 10% (W)) | Yes |  |  | 3582.92 | 104.92 | 34.15 | 16.66 | 0.93 | 4000 | 82
P86QX5WK | Acuity Brands Lighting | Lithonia Lighting | [2BLT4R/2BLT4DR]-X-40L ADSMT EZ1 LP850-XXXXXXX-XXXXXXXXXXX-XXXXXXXX [Excludes FAO Option] | Indoor Retrofit Kit | Troffer | Integrated Retrofit Kits for 2x4 Luminaires | Premium | FALSE | [9 empty] | 10/19/2016 | Dimmable | Continuous (Can dim down to ≤ 10% (W)) | Yes |  |  | 3759.31 | 110.08 | 34.15 | 16.66 | 0.93 | 5000 | 82
PUES9PVY | Acuity Brands Lighting | Lithonia Lighting | [2BLT4R/2BLT4DR]-X-40L ADSMT SLD LP830-XXXXXXX-XXXXXXXXXXX-XXXXXXXX [Excludes FAO Option] | Indoor Retrofit Kit | Troffer | Integrated Retrofit Kits for 2x4 Luminaires | Standard | FALSE | [9 empty] | 10/19/2016 | Dimmable | Stepped | Yes |  |  | 3417.56 | 100.07 | 34.15 | 16.66 | 0.93 | 3000 | 82
PVHQVS6H | Acuity Brands Lighting | Lithonia Lighting | [2BLT4R/2BLT4DR]-X-40L ADSMT SLD LP835-XXXXXXX-XXXXXXXXXXX-XXXXXXXX [Excludes FAO Option] | Indoor Retrofit Kit | Troffer | Integrated Retrofit Kits for 2x4 Luminaires | Standard | FALSE | [9 empty] | 10/19/2016 | Dimmable | Stepped | Yes |  |  | 3505.75 | 102.66 | 34.15 | 16.66 | 0.93 | 3500 | 82
PWTRMDFG | Acuity Brands Lighting | Lithonia Lighting | [2BLT4R/2BLT4DR]-X-40L ADSMT SLD LP840-XXXXXXX-XXXXXXXXXXX-XXXXXXXX [Excludes FAO Option] | Indoor Retrofit Kit | Troffer | Integrated Retrofit Kits for 2x4 Luminaires | Standard | FALSE | [9 empty] | 10/19/2016 | Dimmable | Stepped | Yes |  |  | 3582.92 | 104.92 | 34.15 | 16.66 | 0.93 | 4000 | 82
P34535E2 | Acuity Brands Lighting | Lithonia Lighting | [2BLT4R/2BLT4DR]-X-40L ADSMT SLD LP850-XXXXXXX-XXXXXXXXXXX-XXXXXXXX [Excludes FAO Option] | Indoor Retrofit Kit | Troffer | Integrated Retrofit Kits for 2x4 Luminaires | Premium | FALSE | [9 empty] | 10/19/2016 | Dimmable | Stepped | Yes |  |  | 3759.31 | 110.08 | 34.15 | 16.66 | 0.93 | 5000 | 82
PJR7DQCU | Acuity Brands Lighting | Lithonia Lighting | [2BLT4R/2BLT4DR]-X-40L SDP EZ1 LP830-XXXXXXX-XXXXXXXXXXX-XXXXXXXX [Excludes FAO Option] | Indoor Retrofit Kit | Troffer | Integrated Retrofit Kits for 2x4 Luminaires | Premium | FALSE | [9 empty] | 10/19/2016 | Dimmable | Continuous (Can dim down to ≤ 10% (W)) | Yes |  |  | 3761.66 | 110.15 | 34.15 | 16.66 | 0.93 | 3000 | 82
PYEB5DHJ | Acuity Brands Lighting | Lithonia Lighting | [2BLT4R/2BLT4DR]-X-40L SDP EZ1 LP835-XXXXXXX-XXXXXXXXXXX-XXXXXXXX [Excludes FAO Option] | Indoor Retrofit Kit | Troffer | Integrated Retrofit Kits for 2x4 Luminaires | Premium | FALSE | [9 empty] | 10/19/2016 | Dimmable | Continuous (Can dim down to ≤ 10% (W)) | Yes |  |  | 3858.74 | 112.99 | 34.15 | 16.66 | 0.93 | 3500 | 82
PRW4KSYN | Acuity Brands Lighting | Lithonia Lighting | [2BLT4R/2BLT4DR]-X-40L SDP EZ1 LP840-XXXXXXX-XXXXXXXXXXX-XXXXXXXX [Excludes FAO Option] | Indoor Retrofit Kit | Troffer | Integrated Retrofit Kits for 2x4 Luminaires | Premium | FALSE | [9 empty] | 10/19/2016 | Dimmable | Continuous (Can dim down to ≤ 10% (W)) | Yes |  |  | 3943.68 | 115.48 | 34.15 | 16.66 | 0.93 | 4000 | 82
PP8M1RD1 | Acuity Brands Lighting | Lithonia Lighting | [2BLT4R/2BLT4DR]-X-40L SDP EZ1 LP850-XXXXXXX-XXXXXXXXXXX-XXXXXXXX [Excludes FAO Option] | Indoor Retrofit Kit | Troffer | Integrated Retrofit Kits for 2x4 Luminaires | Premium | FALSE | [9 empty] | 10/19/2016 | Dimmable | Continuous (Can dim down to ≤ 10% (W)) | Yes |  |  | 4137.83 | 121.17 | 34.15 | 16.66 | 0.93 | 5000 | 82
PKWGUQ7M | Acuity Brands Lighting | Lithonia Lighting | [2BLT4R/2BLT4DR]-X-40L SDP SLD LP830-XXXXXXX-XXXXXXXXXXX-XXXXXXXX [Excludes FAO Option] | Indoor Retrofit Kit | Troffer | Integrated Retrofit Kits for 2x4 Luminaires | Premium | FALSE | [9 empty] | 10/19/2016 | Dimmable | Stepped | Yes |  |  | 3761.66 | 110.15 | 34.15 | 16.66 | 0.93 | 3000 | 82
P3SRC4Z7 | Acuity Brands Lighting | Lithonia Lighting | [2BLT4R/2BLT4DR]-X-40L SDP SLD LP835-XXXXXXX-XXXXXXXXXXX-XXXXXXXX [Excludes FAO Option] | Indoor Retrofit Kit | Troffer | Integrated Retrofit Kits for 2x4 Luminaires | Premium | FALSE | [9 empty] | 10/19/2016 | Dimmable | Stepped | Yes |  |  | 3858.74 | 112.99 | 34.15 | 16.66 | 0.93 | 3500 | 82
PNQSA88N | Acuity Brands Lighting | Lithonia Lighting | [2BLT4R/2BLT4DR]-X-40L SDP SLD LP840-XXXXXXX-XXXXXXXXXXX-XXXXXXXX [Excludes FAO Option] | Indoor Retrofit Kit | Troffer | Integrated Retrofit Kits for 2x4 Luminaires | Premium | FALSE | [9 empty] | 10/19/2016 | Dimmable | Stepped | Yes |  |  | 3943.68 | 115.48 | 34.15 | 16.66 | 0.93 | 4000 | 82
PHASPRP6 | Acuity Brands Lighting | Lithonia Lighting | [2BLT4R/2BLT4DR]-X-40L SDP SLD LP850-XXXXXXX-XXXXXXXXXXX-XXXXXXXX [Excludes FAO Option] | Indoor Retrofit Kit | Troffer | Integrated Retrofit Kits for 2x4 Luminaires | Premium | FALSE | [9 empty] | 10/19/2016 | Dimmable | Stepped | Yes |  |  | 4137.83 | 121.17 | 34.15 | 16.66 | 0.93 | 5000 | 82
PTWN883P | Acuity Brands Lighting | Lithonia Lighting | [2BLT4R/2BLT4DR]-X-40L SDPT EZ1 LP830-XXXXXXX-XXXXXXXXXXX-XXXXXXXX [Excludes FAO Option] | Indoor Retrofit Kit | Troffer | Integrated Retrofit Kits for 2x4 Luminaires | Standard | FALSE | [9 empty] | 10/19/2016 | Dimmable | Continuous (Can dim down to ≤ 10% (W)) | Yes |  |  | 3505.93 | 102.66 | 34.15 | 16.66 | 0.93 | 3000 | 82
PU5KYM8Y | Acuity Brands Lighting | Lithonia Lighting | [2BLT4R/2BLT4DR]-X-40L SDPT EZ1 LP835-XXXXXXX-XXXXXXXXXXX-XXXXXXXX [Excludes FAO Option] | Indoor Retrofit Kit | Troffer | Integrated Retrofit Kits for 2x4 Luminaires | Standard | FALSE | [9 empty] | 10/19/2016 | Dimmable | Continuous (Can dim down to ≤ 10% (W)) | Yes |  |  | 3596.4 | 105.31 | 34.15 | 16.66 | 0.93 | 3500 | 82
PDPHX9RB | Acuity Brands Lighting | Lithonia Lighting | [2BLT4R/2BLT4DR]-X-40L SDPT EZ1 LP840-XXXXXXX-XXXXXXXXXXX-XXXXXXXX [Excludes FAO Option] | Indoor Retrofit Kit | Troffer | Integrated Retrofit Kits for 2x4 Luminaires | Premium | FALSE | [9 empty] | 10/19/2016 | Dimmable | Continuous (Can dim down to ≤ 10% (W)) | Yes |  |  | 3675.57 | 107.63 | 34.15 | 16.66 | 0.93 | 4000 | 82
PU51TFPC | Acuity Brands Lighting | Lithonia Lighting | [2BLT4R/2BLT4DR]-X-40L SDPT EZ1 LP850-XXXXXXX-XXXXXXXXXXX-XXXXXXXX [Excludes FAO Option] | Indoor Retrofit Kit | Troffer | Integrated Retrofit Kits for 2x4 Luminaires | Premium | FALSE | [9 empty] | 10/19/2016 | Dimmable | Continuous (Can dim down to ≤ 10% (W)) | Yes |  |  | 3856.52 | 112.93 | 34.15 | 16.66 | 0.93 | 5000 | 82
PWZF9TQK | Acuity Brands Lighting | Lithonia Lighting | [2BLT4R/2BLT4DR]-X-40L SDPT SLD LP830-XXXXXXX-XXXXXXXXXXX-XXXXXXXX [Excludes FAO Option] | Indoor Retrofit Kit | Troffer | Integrated Retrofit Kits for 2x4 Luminaires | Standard | FALSE | [9 empty] | 10/19/2016 | Dimmable | Stepped | Yes |  |  | 3505.93 | 102.66 | 34.15 | 16.66 | 0.93 | 3000 | 82
P6DD56T4 | Acuity Brands Lighting | Lithonia Lighting | [2BLT4R/2BLT4DR]-X-40L SDPT SLD LP835-XXXXXXX-XXXXXXXXXXX-XXXXXXXX [Excludes FAO Option] | Indoor Retrofit Kit | Troffer | Integrated Retrofit Kits for 2x4 Luminaires | Standard | FALSE | [9 empty] | 10/19/2016 | Dimmable | Stepped | Yes |  |  | 3596.4 | 105.31 | 34.15 | 16.66 | 0.93 | 3500 | 82
PVFMWAYE | Acuity Brands Lighting | Lithonia Lighting | [2BLT4R/2BLT4DR]-X-40L SDPT SLD LP840-XXXXXXX-XXXXXXXXXXX-XXXXXXXX [Excludes FAO Option] | Indoor Retrofit Kit | Troffer | Integrated Retrofit Kits for 2x4 Luminaires | Premium | FALSE | [9 empty] | 10/19/2016 | Dimmable | Stepped | Yes |  |  | 3675.57 | 107.63 | 34.15 | 16.66 | 0.93 | 4000 | 82
PXJ1R758 | Acuity Brands Lighting | Lithonia Lighting | [2BLT4R/2BLT4DR]-X-40L SDPT SLD LP850-XXXXXXX-XXXXXXXXXXX-XXXXXXXX [Excludes FAO Option] | Indoor Retrofit Kit | Troffer | Integrated Retrofit Kits for 2x4 Luminaires | Premium | FALSE | [9 empty] | 10/19/2016 | Dimmable | Stepped | Yes |  |  | 3856.52 | 112.93 | 34.15 | 16.66 | 0.93 | 5000 | 82
P2WR3QM7 | Acuity Brands Lighting | Lithonia Lighting | [2BLT4R/2BLT4DR]-X-40L SDSM EZ1 LP830-XXXXXXX-XXXXXXXXXXX-XXXXXXXX [Excludes FAO Option] | Indoor Retrofit Kit | Troffer | Integrated Retrofit Kits for 2x4 Luminaires | Premium | FALSE | [9 empty] | 10/19/2016 | Dimmable | Continuous (Can dim down to ≤ 10% (W)) | Yes |  |  | 3759.35 | 110.08 | 34.15 | 16.66 | 0.93 | 3000 | 82
PEEZ3TPG | Acuity Brands Lighting | Lithonia Lighting | [2BLT4R/2BLT4DR]-X-40L SDSM EZ1 LP835-XXXXXXX-XXXXXXXXXXX-XXXXXXXX [Excludes FAO Option] | Indoor Retrofit Kit | Troffer | Integrated Retrofit Kits for 2x4 Luminaires | Premium | FALSE | [9 empty] | 10/19/2016 | Dimmable | Continuous (Can dim down to ≤ 10% (W)) | Yes |  |  | 3856.37 | 112.92 | 34.15 | 16.66 | 0.93 | 3500 | 82
PJD2D8H8 | Acuity Brands Lighting | Lithonia Lighting | [2BLT4R/2BLT4DR]-X-40L SDSM EZ1 LP840-XXXXXXX-XXXXXXXXXXX-XXXXXXXX [Excludes FAO Option] | Indoor Retrofit Kit | Troffer | Integrated Retrofit Kits for 2x4 Luminaires | Premium | FALSE | [9 empty] | 10/19/2016 | Dimmable | Continuous (Can dim down to ≤ 10% (W)) | Yes |  |  | 3941.25 | 115.41 | 34.15 | 16.66 | 0.93 | 4000 | 82
PYQ6FZ89 | Acuity Brands Lighting | Lithonia Lighting | [2BLT4R/2BLT4DR]-X-40L SDSM EZ1 LP850-XXXXXXX-XXXXXXXXXXX-XXXXXXXX [Excludes FAO Option] | Indoor Retrofit Kit | Troffer | Integrated Retrofit Kits for 2x4 Luminaires | Premium | FALSE | [9 empty] | 10/19/2016 | Dimmable | Continuous (Can dim down to ≤ 10% (W)) | Yes |  |  | 4135.29 | 121.09 | 34.15 | 16.66 | 0.93 | 5000 | 82
PQRTVVME | Acuity Brands Lighting | Lithonia Lighting | [2BLT4R/2BLT4DR]-X-40L SDSM SLD LP830-XXXXXXX-XXXXXXXXXXX-XXXXXXXX [Excludes FAO Option] | Indoor Retrofit Kit | Troffer | Integrated Retrofit Kits for 2x4 Luminaires | Premium | FALSE | [9 empty] | 10/19/2016 | Dimmable | Stepped | Yes |  |  | 3759.35 | 110.08 | 34.15 | 16.66 | 0.93 | 3000 | 82
PSYCSG6Q | Acuity Brands Lighting | Lithonia Lighting | [2BLT4R/2BLT4DR]-X-40L SDSM SLD LP835-XXXXXXX-XXXXXXXXXXX-XXXXXXXX [Excludes FAO Option] | Indoor Retrofit Kit | Troffer | Integrated Retrofit Kits for 2x4 Luminaires | Premium | FALSE | [9 empty] | 10/19/2016 | Dimmable | Stepped | Yes |  |  | 3856.37 | 112.92 | 34.15 | 16.66 | 0.93 | 3500 | 82
PAX4SK7N | Acuity Brands Lighting | Lithonia Lighting | [2BLT4R/2BLT4DR]-X-40L SDSM SLD LP840-XXXXXXX-XXXXXXXXXXX-XXXXXXXX [Excludes FAO Option] | Indoor Retrofit Kit | Troffer | Integrated Retrofit Kits for 2x4 Luminaires | Premium | FALSE | [9 empty] | 10/19/2016 | Dimmable | Stepped | Yes |  |  | 3941.25 | 115.41 | 34.15 | 16.66 | 0.93 | 4000 | 82
PE8N9XAC | Acuity Brands Lighting | Lithonia Lighting | [2BLT4R/2BLT4DR]-X-40L SDSM SLD LP850-XXXXXXX-XXXXXXXXXXX-XXXXXXXX [Excludes FAO Option] | Indoor Retrofit Kit | Troffer | Integrated Retrofit Kits for 2x4 Luminaires | Premium | FALSE | [9 empty] | 10/19/2016 | Dimmable | Stepped | Yes |  |  | 4135.29 | 121.09 | 34.15 | 16.66 | 0.93 | 5000 | 82
PGVXZP81 | Acuity Brands Lighting | Lithonia Lighting | [2BLT4R/2BLT4DR]-X-40L SDSMT EZ1 LP830-XXXXXXX-XXXXXXXXXXX-XXXXXXXX [Excludes FAO Option] | Indoor Retrofit Kit | Troffer | Integrated Retrofit Kits for 2x4 Luminaires | Standard | FALSE | [9 empty] | 10/19/2016 | Dimmable | Continuous (Can dim down to ≤ 10% (W)) | Yes |  |  | 3514.69 | 102.92 | 34.15 | 16.66 | 0.93 | 3000 | 82
PZFH7CC2 | Acuity Brands Lighting | Lithonia Lighting | [2BLT4R/2BLT4DR]-X-40L SDSMT EZ1 LP835-XXXXXXX-XXXXXXXXXXX-XXXXXXXX [Excludes FAO Option] | Indoor Retrofit Kit | Troffer | Integrated Retrofit Kits for 2x4 Luminaires | Standard | FALSE | [9 empty] | 10/19/2016 | Dimmable | Continuous (Can dim down to ≤ 10% (W)) | Yes |  |  | 3605.39 | 105.58 | 34.15 | 16.66 | 0.93 | 3500 | 82
PRZW1MUX | Acuity Brands Lighting | Lithonia Lighting | [2BLT4R/2BLT4DR]-X-40L SDSMT EZ1 LP840-XXXXXXX-XXXXXXXXXXX-XXXXXXXX [Excludes FAO Option] | Indoor Retrofit Kit | Troffer | Integrated Retrofit Kits for 2x4 Luminaires | Premium | FALSE | [9 empty] | 10/19/2016 | Dimmable | Continuous (Can dim down to ≤ 10% (W)) | Yes |  |  | 3684.76 | 107.9 | 34.15 | 16.66 | 0.93 | 4000 | 82
P2CYPAWJ | Acuity Brands Lighting | Lithonia Lighting | [2BLT4R/2BLT4DR]-X-40L SDSMT EZ1 LP850-XXXXXXX-XXXXXXXXXXX-XXXXXXXX [Excludes FAO Option] | Indoor Retrofit Kit | Troffer | Integrated Retrofit Kits for 2x4 Luminaires | Premium | FALSE | [9 empty] | 10/19/2016 | Dimmable | Continuous (Can dim down to ≤ 10% (W)) | Yes |  |  | 3866.16 | 113.21 | 34.15 | 16.66 | 0.93 | 5000 | 82
PSFV8KCJ | Acuity Brands Lighting | Lithonia Lighting | [2BLT4R/2BLT4DR]-X-40L SDSMT SLD LP830-XXXXXXX-XXXXXXXXXXX-XXXXXXXX [Excludes FAO Option] | Indoor Retrofit Kit | Troffer | Integrated Retrofit Kits for 2x4 Luminaires | Standard | FALSE | [9 empty] | 10/19/2016 | Dimmable | Stepped | Yes |  |  | 3514.69 | 102.92 | 34.15 | 16.66 | 0.93 | 3000 | 82
PDR348ZM | Acuity Brands Lighting | Lithonia Lighting | [2BLT4R/2BLT4DR]-X-40L SDSMT SLD LP835-XXXXXXX-XXXXXXXXXXX-XXXXXXXX [Excludes FAO Option] | Indoor Retrofit Kit | Troffer | Integrated Retrofit Kits for 2x4 Luminaires | Standard | FALSE | [9 empty] | 10/19/2016 | Dimmable | Stepped | Yes |  |  | 3605.39 | 105.58 | 34.15 | 16.66 | 0.93 | 3500 | 82
PRWVH5VZ | Acuity Brands Lighting | Lithonia Lighting | [2BLT4R/2BLT4DR]-X-40L SDSMT SLD LP840-XXXXXXX-XXXXXXXXXXX-XXXXXXXX [Excludes FAO Option] | Indoor Retrofit Kit | Troffer | Integrated Retrofit Kits for 2x4 Luminaires | Premium | FALSE | [9 empty] | 10/19/2016 | Dimmable | Stepped | Yes |  |  | 3684.76 | 107.9 | 34.15 | 16.66 | 0.93 | 4000 | 82
PJ1HKSQQ | Acuity Brands Lighting | Lithonia Lighting | [2BLT4R/2BLT4DR]-X-40L SDSMT SLD LP850-XXXXXXX-XXXXXXXXXXX-XXXXXXXX [Excludes FAO Option] | Indoor Retrofit Kit | Troffer | Integrated Retrofit Kits for 2x4 Luminaires | Premium | FALSE | [9 empty] | 10/19/2016 | Dimmable | Stepped | Yes |  |  | 3866.16 | 113.21 | 34.15 | 16.66 | 0.93 | 5000 | 82
PT8KNMRG | Acuity Brands Lighting | Lithonia Lighting | [2BLT4R/2BLT4DR]-X-48L ADP EZ1 LP830-XXXXXXX-XXXXXXXXXXX-XXXXXXXX [Excludes FAO Option] | Indoor Retrofit Kit | Troffer | Integrated Retrofit Kits for 2x4 Luminaires | Premium | FALSE | [9 empty] | 10/19/2016 | Dimmable | Continuous (Can dim down to ≤ 10% (W)) | Yes |  |  | 4992.54 | 110.97 | 44.99 | 16.66 | 0.93 | 3000 | 82
P9X92ATN | Acuity Brands Lighting | Lithonia Lighting | [2BLT4R/2BLT4DR]-X-48L ADP EZ1 LP835-XXXXXXX-XXXXXXXXXXX-XXXXXXXX [Excludes FAO Option] | Indoor Retrofit Kit | Troffer | Integrated Retrofit Kits for 2x4 Luminaires | Premium | FALSE | [9 empty] | 10/19/2016 | Dimmable | Continuous (Can dim down to ≤ 10% (W)) | Yes |  |  | 5121.38 | 113.83 | 44.99 | 16.66 | 0.93 | 3500 | 82
PH47P4MM | Acuity Brands Lighting | Lithonia Lighting | [2BLT4R/2BLT4DR]-X-48L ADP EZ1 LP840-XXXXXXX-XXXXXXXXXXX-XXXXXXXX [Excludes FAO Option] | Indoor Retrofit Kit | Troffer | Integrated Retrofit Kits for 2x4 Luminaires | Premium | FALSE | [9 empty] | 10/19/2016 | Dimmable | Continuous (Can dim down to ≤ 10% (W)) | Yes |  |  | 5234.12 | 116.34 | 44.99 | 16.66 | 0.93 | 4000 | 82
PRCFFBVH | Acuity Brands Lighting | Lithonia Lighting | [2BLT4R/2BLT4DR]-X-48L ADP EZ1 LP850-XXXXXXX-XXXXXXXXXXX-XXXXXXXX [Excludes FAO Option] | Indoor Retrofit Kit | Troffer | Integrated Retrofit Kits for 2x4 Luminaires | Premium | FALSE | [9 empty] | 10/19/2016 | Dimmable | Continuous (Can dim down to ≤ 10% (W)) | Yes |  |  | 5491.8 | 122.07 | 44.99 | 16.66 | 0.93 | 5000 | 82
PRNX4X4W | Acuity Brands Lighting | Lithonia Lighting | [2BLT4R/2BLT4DR]-X-48L ADP SLD LP830-XXXXXXX-XXXXXXXXXXX-XXXXXXXX [Excludes FAO Option] | Indoor Retrofit Kit | Troffer | Integrated Retrofit Kits for 2x4 Luminaires | Premium | FALSE | [9 empty] | 10/19/2016 | Dimmable | Stepped | Yes |  |  | 4992.54 | 110.97 | 44.99 | 16.66 | 0.93 | 3000 | 82
PSSRWJDR | Acuity Brands Lighting | Lithonia Lighting | [2BLT4R/2BLT4DR]-X-48L ADP SLD LP835-XXXXXXX-XXXXXXXXXXX-XXXXXXXX [Excludes FAO Option] | Indoor Retrofit Kit | Troffer | Integrated Retrofit Kits for 2x4 Luminaires | Premium | FALSE | [9 empty] | 10/19/2016 | Dimmable | Stepped | Yes |  |  | 5121.38 | 113.83 | 44.99 | 16.66 | 0.93 | 3500 | 82
P9WS5CNA | Acuity Brands Lighting | Lithonia Lighting | [2BLT4R/2BLT4DR]-X-48L ADP SLD LP840-XXXXXXX-XXXXXXXXXXX-XXXXXXXX [Excludes FAO Option] | Indoor Retrofit Kit | Troffer | Integrated Retrofit Kits for 2x4 Luminaires | Premium | FALSE | [9 empty] | 10/19/2016 | Dimmable | Stepped | Yes |  |  | 5234.12 | 116.34 | 44.99 | 16.66 | 0.93 | 4000 | 82
P6M7XDDB | Acuity Brands Lighting | Lithonia Lighting | [2BLT4R/2BLT4DR]-X-48L ADP SLD LP850-XXXXXXX-XXXXXXXXXXX-XXXXXXXX [Excludes FAO Option] | Indoor Retrofit Kit | Troffer | Integrated Retrofit Kits for 2x4 Luminaires | Premium | FALSE | [9 empty] | 10/19/2016 | Dimmable | Stepped | Yes |  |  | 5491.8 | 122.07 | 44.99 | 16.66 | 0.93 | 5000 | 82
P5EFK59U | Acuity Brands Lighting | Lithonia Lighting | [2BLT4R/2BLT4DR]-X-48L ADPT EZ1 LP830-XXXXXXX-XXXXXXXXXXX-XXXXXXXX [Excludes FAO Option] | Indoor Retrofit Kit | Troffer | Integrated Retrofit Kits for 2x4 Luminaires | Standard | FALSE | [9 empty] | 10/19/2016 | Dimmable | Continuous (Can dim down to ≤ 10% (W)) | Yes |  |  | 4571.13 | 101.6 | 44.99 | 16.66 | 0.93 | 3000 | 82
PJM7NY22 | Acuity Brands Lighting | Lithonia Lighting | [2BLT4R/2BLT4DR]-X-48L ADPT EZ1 LP835-XXXXXXX-XXXXXXXXXXX-XXXXXXXX [Excludes FAO Option] | Indoor Retrofit Kit | Troffer | Integrated Retrofit Kits for 2x4 Luminaires | Standard | FALSE | [9 empty] | 10/19/2016 | Dimmable | Continuous (Can dim down to ≤ 10% (W)) | Yes |  |  | 4689.09 | 104.23 | 44.99 | 16.66 | 0.93 | 3500 | 82
PNR2VG5S | Acuity Brands Lighting | Lithonia Lighting | [2BLT4R/2BLT4DR]-X-48L ADPT EZ1 LP840-XXXXXXX-XXXXXXXXXXX-XXXXXXXX [Excludes FAO Option] | Indoor Retrofit Kit | Troffer | Integrated Retrofit Kits for 2x4 Luminaires | Standard | FALSE | [9 empty] | 10/19/2016 | Dimmable | Continuous (Can dim down to ≤ 10% (W)) | Yes |  |  | 4792.31 | 106.52 | 44.99 | 16.66 | 0.93 | 4000 | 82
PSYM8HGU | Acuity Brands Lighting | Lithonia Lighting | [2BLT4R/2BLT4DR]-X-48L ADPT EZ1 LP850-XXXXXXX-XXXXXXXXXXX-XXXXXXXX [Excludes FAO Option] | Indoor Retrofit Kit | Troffer | Integrated Retrofit Kits for 2x4 Luminaires | Premium | FALSE | [9 empty] | 10/19/2016 | Dimmable | Continuous (Can dim down to ≤ 10% (W)) | Yes |  |  | 5028.24 | 111.76 | 44.99 | 16.66 | 0.93 | 5000 | 82
PA1GUZUW | Acuity Brands Lighting | Lithonia Lighting | [2BLT4R/2BLT4DR]-X-48L ADPT SLD LP830-XXXXXXX-XXXXXXXXXXX-XXXXXXXX [Excludes FAO Option] | Indoor Retrofit Kit | Troffer | Integrated Retrofit Kits for 2x4 Luminaires | Standard | FALSE | [9 empty] | 10/19/2016 | Dimmable | Stepped | Yes |  |  | 4571.13 | 101.6 | 44.99 | 16.66 | 0.93 | 3000 | 82
PNJMPD7Z | Acuity Brands Lighting | Lithonia Lighting | [2BLT4R/2BLT4DR]-X-48L ADPT SLD LP835-XXXXXXX-XXXXXXXXXXX-XXXXXXXX [Excludes FAO Option] | Indoor Retrofit Kit | Troffer | Integrated Retrofit Kits for 2x4 Luminaires | Standard | FALSE | [9 empty] | 10/19/2016 | Dimmable | Stepped | Yes |  |  | 4689.09 | 104.23 | 44.99 | 16.66 | 0.93 | 3500 | 82
PKVSQWJT | Acuity Brands Lighting | Lithonia Lighting | [2BLT4R/2BLT4DR]-X-48L ADPT SLD LP840-XXXXXXX-XXXXXXXXXXX-XXXXXXXX [Excludes FAO Option] | Indoor Retrofit Kit | Troffer | Integrated Retrofit Kits for 2x4 Luminaires | Standard | FALSE | [9 empty] | 10/19/2016 | Dimmable | Stepped | Yes |  |  | 4792.31 | 106.52 | 44.99 | 16.66 | 0.93 | 4000 | 82
P5EC6JUP | Acuity Brands Lighting | Lithonia Lighting | [2BLT4R/2BLT4DR]-X-48L ADPT SLD LP850-XXXXXXX-XXXXXXXXXXX-XXXXXXXX [Excludes FAO Option] | Indoor Retrofit Kit | Troffer | Integrated Retrofit Kits for 2x4 Luminaires | Premium | FALSE | [9 empty] | 10/19/2016 | Dimmable | Stepped | Yes |  |  | 5028.24 | 111.76 | 44.99 | 16.66 | 0.93 | 5000 | 82
PR5MX39H | Acuity Brands Lighting | Lithonia Lighting | [2BLT4R/2BLT4DR]-X-48L ADSM EZ1 LP830-XXXXXXX-XXXXXXXXXXX-XXXXXXXX [Excludes FAO Option] | Indoor Retrofit Kit | Troffer | Integrated Retrofit Kits for 2x4 Luminaires | Premium | FALSE | [9 empty] | 10/19/2016 | Dimmable | Continuous (Can dim down to ≤ 10% (W)) | Yes |  |  | 4880.51 | 108.48 | 44.99 | 16.66 | 0.93 | 3000 | 82
PVZ48GE9 | Acuity Brands Lighting | Lithonia Lighting | [2BLT4R/2BLT4DR]-X-48L ADSM EZ1 LP835-XXXXXXX-XXXXXXXXXXX-XXXXXXXX [Excludes FAO Option] | Indoor Retrofit Kit | Troffer | Integrated Retrofit Kits for 2x4 Luminaires | Premium | FALSE | [9 empty] | 10/19/2016 | Dimmable | Continuous (Can dim down to ≤ 10% (W)) | Yes |  |  | 5006.46 | 111.28 | 44.99 | 16.66 | 0.93 | 3500 | 82
PFRFC73G | Acuity Brands Lighting | Lithonia Lighting | [2BLT4R/2BLT4DR]-X-48L ADSM EZ1 LP840-XXXXXXX-XXXXXXXXXXX-XXXXXXXX [Excludes FAO Option] | Indoor Retrofit Kit | Troffer | Integrated Retrofit Kits for 2x4 Luminaires | Premium | FALSE | [9 empty] | 10/19/2016 | Dimmable | Continuous (Can dim down to ≤ 10% (W)) | Yes |  |  | 5116.67 | 113.73 | 44.99 | 16.66 | 0.93 | 4000 | 82
PD5UX8BF | Acuity Brands Lighting | Lithonia Lighting | [2BLT4R/2BLT4DR]-X-48L ADSM EZ1 LP850-XXXXXXX-XXXXXXXXXXX-XXXXXXXX [Excludes FAO Option] | Indoor Retrofit Kit | Troffer | Integrated Retrofit Kits for 2x4 Luminaires | Premium | FALSE | [9 empty] | 10/19/2016 | Dimmable | Continuous (Can dim down to ≤ 10% (W)) | Yes |  |  | 5368.57 | 119.33 | 44.99 | 16.66 | 0.93 | 5000 | 82
PVEXRAH6 | Acuity Brands Lighting | Lithonia Lighting | [2BLT4R/2BLT4DR]-X-48L ADSM SLD LP830-XXXXXXX-XXXXXXXXXXX-XXXXXXXX [Excludes FAO Option] | Indoor Retrofit Kit | Troffer | Integrated Retrofit Kits for 2x4 Luminaires | Premium | FALSE | [9 empty] | 10/19/2016 | Dimmable | Stepped | Yes |  |  | 4880.51 | 108.48 | 44.99 | 16.66 | 0.93 | 3000 | 82
PQ91M7RZ | Acuity Brands Lighting | Lithonia Lighting | [2BLT4R/2BLT4DR]-X-48L ADSM SLD LP835-XXXXXXX-XXXXXXXXXXX-XXXXXXXX [Excludes FAO Option] | Indoor Retrofit Kit | Troffer | Integrated Retrofit Kits for 2x4 Luminaires | Premium | FALSE | [9 empty] | 10/19/2016 | Dimmable | Stepped | Yes |  |  | 5006.46 | 111.28 | 44.99 | 16.66 | 0.93 | 3500 | 82
P5XSPDTY | Acuity Brands Lighting | Lithonia Lighting | [2BLT4R/2BLT4DR]-X-48L ADSM SLD LP840-XXXXXXX-XXXXXXXXXXX-XXXXXXXX [Excludes FAO Option] | Indoor Retrofit Kit | Troffer | Integrated Retrofit Kits for 2x4 Luminaires | Premium | FALSE | [9 empty] | 10/19/2016 | Dimmable | Stepped | Yes |  |  | 5116.67 | 113.73 | 44.99 | 16.66 | 0.93 | 4000 | 82
PZ64M2FN | Acuity Brands Lighting | Lithonia Lighting | [2BLT4R/2BLT4DR]-X-48L ADSM SLD LP850-XXXXXXX-XXXXXXXXXXX-XXXXXXXX [Excludes FAO Option] | Indoor Retrofit Kit | Troffer | Integrated Retrofit Kits for 2x4 Luminaires | Premium | FALSE | [9 empty] | 10/19/2016 | Dimmable | Stepped | Yes |  |  | 5368.57 | 119.33 | 44.99 | 16.66 | 0.93 | 5000 | 82
P93A48C9 | Acuity Brands Lighting | Lithonia Lighting | [2BLT4R/2BLT4DR]-X-48L ADSMT EZ1 LP830-XXXXXXX-XXXXXXXXXXX-XXXXXXXX [Excludes FAO Option] | Indoor Retrofit Kit | Troffer | Integrated Retrofit Kits for 2x4 Luminaires | Standard | FALSE | [9 empty] | 10/19/2016 | Dimmable | Continuous (Can dim down to ≤ 10% (W)) | Yes |  |  | 4436.5 | 98.61 | 44.99 | 16.66 | 0.93 | 3000 | 82
PVGSF7D2 | Acuity Brands Lighting | Lithonia Lighting | [2BLT4R/2BLT4DR]-X-48L ADSMT EZ1 LP835-XXXXXXX-XXXXXXXXXXX-XXXXXXXX [Excludes FAO Option] | Indoor Retrofit Kit | Troffer | Integrated Retrofit Kits for 2x4 Luminaires | Standard | FALSE | [9 empty] | 10/19/2016 | Dimmable | Continuous (Can dim down to ≤ 10% (W)) | Yes |  |  | 4550.99 | 101.16 | 44.99 | 16.66 | 0.93 | 3500 | 82
PRQ2ANTH | Acuity Brands Lighting | Lithonia Lighting | [2BLT4R/2BLT4DR]-X-48L ADSMT EZ1 LP840-XXXXXXX-XXXXXXXXXXX-XXXXXXXX [Excludes FAO Option] | Indoor Retrofit Kit | Troffer | Integrated Retrofit Kits for 2x4 Luminaires | Standard | FALSE | [9 empty] | 10/19/2016 | Dimmable | Continuous (Can dim down to ≤ 10% (W)) | Yes |  |  | 4651.17 | 103.38 | 44.99 | 16.66 | 0.93 | 4000 | 82
PGBH5TT6 | Acuity Brands Lighting | Lithonia Lighting | [2BLT4R/2BLT4DR]-X-48L ADSMT EZ1 LP850-XXXXXXX-XXXXXXXXXXX-XXXXXXXX [Excludes FAO Option] | Indoor Retrofit Kit | Troffer | Integrated Retrofit Kits for 2x4 Luminaires | Premium | FALSE | [9 empty] | 10/19/2016 | Dimmable | Continuous (Can dim down to ≤ 10% (W)) | Yes |  |  | 4880.15 | 108.47 | 44.99 | 16.66 | 0.93 | 5000 | 82
PH3DJBUQ | Acuity Brands Lighting | Lithonia Lighting | [2BLT4R/2BLT4DR]-X-48L ADSMT SLD LP830-XXXXXXX-XXXXXXXXXXX-XXXXXXXX [Excludes FAO Option] | Indoor Retrofit Kit | Troffer | Integrated Retrofit Kits for 2x4 Luminaires | Standard | FALSE | [9 empty] | 10/19/2016 | Dimmable | Stepped | Yes |  |  | 4436.5 | 98.61 | 44.99 | 16.66 | 0.93 | 3000 | 82
PG1S8NZJ | Acuity Brands Lighting | Lithonia Lighting | [2BLT4R/2BLT4DR]-X-48L ADSMT SLD LP835-XXXXXXX-XXXXXXXXXXX-XXXXXXXX [Excludes FAO Option] | Indoor Retrofit Kit | Troffer | Integrated Retrofit Kits for 2x4 Luminaires | Standard | FALSE | [9 empty] | 10/19/2016 | Dimmable | Stepped | Yes |  |  | 4550.99 | 101.16 | 44.99 | 16.66 | 0.93 | 3500 | 82
PR9GFQ7H | Acuity Brands Lighting | Lithonia Lighting | [2BLT4R/2BLT4DR]-X-48L ADSMT SLD LP840-XXXXXXX-XXXXXXXXXXX-XXXXXXXX [Excludes FAO Option] | Indoor Retrofit Kit | Troffer | Integrated Retrofit Kits for 2x4 Luminaires | Standard | FALSE | [9 empty] | 10/19/2016 | Dimmable | Stepped | Yes |  |  | 4651.17 | 103.38 | 44.99 | 16.66 | 0.93 | 4000 | 82
PRCMPYD3 | Acuity Brands Lighting | Lithonia Lighting | [2BLT4R/2BLT4DR]-X-48L ADSMT SLD LP850-XXXXXXX-XXXXXXXXXXX-XXXXXXXX [Excludes FAO Option] | Indoor Retrofit Kit | Troffer | Integrated Retrofit Kits for 2x4 Luminaires | Premium | FALSE | [9 empty] | 10/19/2016 | Dimmable | Stepped | Yes |  |  | 4880.15 | 108.47 | 44.99 | 16.66 | 0.93 | 5000 | 82
P129RUCN | Acuity Brands Lighting | Lithonia Lighting | [2BLT4R/2BLT4DR]-X-48L SDP EZ1 LP830-XXXXXXX-XXXXXXXXXXX-XXXXXXXX [Excludes FAO Option] | Indoor Retrofit Kit | Troffer | Integrated Retrofit Kits for 2x4 Luminaires | Premium | FALSE | [9 empty] | 10/19/2016 | Dimmable | Continuous (Can dim down to ≤ 10% (W)) | Yes |  |  | 4883.2 | 108.54 | 44.99 | 16.66 | 0.93 | 3000 | 82
PPP76UMJ | Acuity Brands Lighting | Lithonia Lighting | [2BLT4R/2BLT4DR]-X-48L SDP EZ1 LP835-XXXXXXX-XXXXXXXXXXX-XXXXXXXX [Excludes FAO Option] | Indoor Retrofit Kit | Troffer | Integrated Retrofit Kits for 2x4 Luminaires | Premium | FALSE | [9 empty] | 10/19/2016 | Dimmable | Continuous (Can dim down to ≤ 10% (W)) | Yes |  |  | 5009.22 | 111.34 | 44.99 | 16.66 | 0.93 | 3500 | 82
PZJB9391 | Acuity Brands Lighting | Lithonia Lighting | [2BLT4R/2BLT4DR]-X-48L SDP EZ1 LP840-XXXXXXX-XXXXXXXXXXX-XXXXXXXX [Excludes FAO Option] | Indoor Retrofit Kit | Troffer | Integrated Retrofit Kits for 2x4 Luminaires | Premium | FALSE | [9 empty] | 10/19/2016 | Dimmable | Continuous (Can dim down to ≤ 10% (W)) | Yes |  |  | 5119.48 | 113.79 | 44.99 | 16.66 | 0.93 | 4000 | 82
PCAYCWY3 | Acuity Brands Lighting | Lithonia Lighting | [2BLT4R/2BLT4DR]-X-48L SDP EZ1 LP850-XXXXXXX-XXXXXXXXXXX-XXXXXXXX [Excludes FAO Option] | Indoor Retrofit Kit | Troffer | Integrated Retrofit Kits for 2x4 Luminaires | Premium | FALSE | [9 empty] | 10/19/2016 | Dimmable | Continuous (Can dim down to ≤ 10% (W)) | Yes |  |  | 5371.52 | 119.39 | 44.99 | 16.66 | 0.93 | 5000 | 82
P135NRXR | Acuity Brands Lighting | Lithonia Lighting | [2BLT4R/2BLT4DR]-X-48L SDP SLD LP830-XXXXXXX-XXXXXXXXXXX-XXXXXXXX [Excludes FAO Option] | Indoor Retrofit Kit | Troffer | Integrated Retrofit Kits for 2x4 Luminaires | Premium | FALSE | [9 empty] | 10/19/2016 | Dimmable | Stepped | Yes |  |  | 4883.2 | 108.54 | 44.99 | 16.66 | 0.93 | 3000 | 82
P8TT4W7C | Acuity Brands Lighting | Lithonia Lighting | [2BLT4R/2BLT4DR]-X-48L SDP SLD LP835-XXXXXXX-XXXXXXXXXXX-XXXXXXXX [Excludes FAO Option] | Indoor Retrofit Kit | Troffer | Integrated Retrofit Kits for 2x4 Luminaires | Premium | FALSE | [9 empty] | 10/19/2016 | Dimmable | Stepped | Yes |  |  | 5009.22 | 111.34 | 44.99 | 16.66 | 0.93 | 3500 | 82
PWKK6V82 | Acuity Brands Lighting | Lithonia Lighting | [2BLT4R/2BLT4DR]-X-48L SDP SLD LP840-XXXXXXX-XXXXXXXXXXX-XXXXXXXX [Excludes FAO Option] | Indoor Retrofit Kit | Troffer | Integrated Retrofit Kits for 2x4 Luminaires | Premium | FALSE | [9 empty] | 10/19/2016 | Dimmable | Stepped | Yes |  |  | 5119.48 | 113.79 | 44.99 | 16.66 | 0.93 | 4000 | 82
P3JQ6ECY | Acuity Brands Lighting | Lithonia Lighting | [2BLT4R/2BLT4DR]-X-48L SDP SLD LP850-XXXXXXX-XXXXXXXXXXX-XXXXXXXX [Excludes FAO Option] | Indoor Retrofit Kit | Troffer | Integrated Retrofit Kits for 2x4 Luminaires | Premium | FALSE | [9 empty] | 10/19/2016 | Dimmable | Stepped | Yes |  |  | 5371.52 | 119.39 | 44.99 | 16.66 | 0.93 | 5000 | 82
P2MP8QUX | Acuity Brands Lighting | Lithonia Lighting | [2BLT4R/2BLT4DR]-X-48L SDPT EZ1 LP830-XXXXXXX-XXXXXXXXXXX-XXXXXXXX [Excludes FAO Option] | Indoor Retrofit Kit | Troffer | Integrated Retrofit Kits for 2x4 Luminaires | Standard | FALSE | [9 empty] | 10/19/2016 | Dimmable | Continuous (Can dim down to ≤ 10% (W)) | Yes |  |  | 4551.22 | 101.16 | 44.99 | 16.66 | 0.93 | 3000 | 82
PWCTDZ41 | Acuity Brands Lighting | Lithonia Lighting | [2BLT4R/2BLT4DR]-X-48L SDPT EZ1 LP835-XXXXXXX-XXXXXXXXXXX-XXXXXXXX [Excludes FAO Option] | Indoor Retrofit Kit | Troffer | Integrated Retrofit Kits for 2x4 Luminaires | Standard | FALSE | [9 empty] | 10/19/2016 | Dimmable | Continuous (Can dim down to ≤ 10% (W)) | Yes |  |  | 4668.67 | 103.77 | 44.99 | 16.66 | 0.93 | 3500 | 82
P2UFGBYR | Acuity Brands Lighting | Lithonia Lighting | [2BLT4R/2BLT4DR]-X-48L SDPT EZ1 LP840-XXXXXXX-XXXXXXXXXXX-XXXXXXXX [Excludes FAO Option] | Indoor Retrofit Kit | Troffer | Integrated Retrofit Kits for 2x4 Luminaires | Standard | FALSE | [9 empty] | 10/19/2016 | Dimmable | Continuous (Can dim down to ≤ 10% (W)) | Yes |  |  | 4771.44 | 106.06 | 44.99 | 16.66 | 0.93 | 4000 | 82
P1PFAZB7 | Acuity Brands Lighting | Lithonia Lighting | [2BLT4R/2BLT4DR]-X-48L SDPT EZ1 LP850-XXXXXXX-XXXXXXXXXXX-XXXXXXXX [Excludes FAO Option] | Indoor Retrofit Kit | Troffer | Integrated Retrofit Kits for 2x4 Luminaires | Premium | FALSE | [9 empty] | 10/19/2016 | Dimmable | Continuous (Can dim down to ≤ 10% (W)) | Yes |  |  | 5006.34 | 111.28 | 44.99 | 16.66 | 0.93 | 5000 | 82
PTQSMV2G | Acuity Brands Lighting | Lithonia Lighting | [2BLT4R/2BLT4DR]-X-48L SDPT SLD LP830-XXXXXXX-XXXXXXXXXXX-XXXXXXXX [Excludes FAO Option] | Indoor Retrofit Kit | Troffer | Integrated Retrofit Kits for 2x4 Luminaires | Standard | FALSE | [9 empty] | 10/19/2016 | Dimmable | Stepped | Yes |  |  | 4551.22 | 101.16 | 44.99 | 16.66 | 0.93 | 3000 | 82
PGD6GNQ9 | Acuity Brands Lighting | Lithonia Lighting | [2BLT4R/2BLT4DR]-X-48L SDPT SLD LP835-XXXXXXX-XXXXXXXXXXX-XXXXXXXX [Excludes FAO Option] | Indoor Retrofit Kit | Troffer | Integrated Retrofit Kits for 2x4 Luminaires | Standard | FALSE | [9 empty] | 10/19/2016 | Dimmable | Stepped | Yes |  |  | 4668.67 | 103.77 | 44.99 | 16.66 | 0.93 | 3500 | 82
PG236EAB | Acuity Brands Lighting | Lithonia Lighting | [2BLT4R/2BLT4DR]-X-48L SDPT SLD LP840-XXXXXXX-XXXXXXXXXXX-XXXXXXXX [Excludes FAO Option] | Indoor Retrofit Kit | Troffer | Integrated Retrofit Kits for 2x4 Luminaires | Standard | FALSE | [9 empty] | 10/19/2016 | Dimmable | Stepped | Yes |  |  | 4771.44 | 106.06 | 44.99 | 16.66 | 0.93 | 4000 | 82
P1JZCPGA | Acuity Brands Lighting | Lithonia Lighting | [2BLT4R/2BLT4DR]-X-48L SDPT SLD LP850-XXXXXXX-XXXXXXXXXXX-XXXXXXXX [Excludes FAO Option] | Indoor Retrofit Kit | Troffer | Integrated Retrofit Kits for 2x4 Luminaires | Premium | FALSE | [9 empty] | 10/19/2016 | Dimmable | Stepped | Yes |  |  | 5006.34 | 111.28 | 44.99 | 16.66 | 0.93 | 5000 | 82
P7G7ZTZC | Acuity Brands Lighting | Lithonia Lighting | [2BLT4R/2BLT4DR]-X-48L SDSM EZ1 LP830-XXXXXXX-XXXXXXXXXXX-XXXXXXXX [Excludes FAO Option] | Indoor Retrofit Kit | Troffer | Integrated Retrofit Kits for 2x4 Luminaires | Premium | FALSE | [9 empty] | 10/19/2016 | Dimmable | Continuous (Can dim down to ≤ 10% (W)) | Yes |  |  | 4880.2 | 108.47 | 44.99 | 16.66 | 0.93 | 3000 | 82
PXB3DBUV | Acuity Brands Lighting | Lithonia Lighting | [2BLT4R/2BLT4DR]-X-48L SDSM EZ1 LP835-XXXXXXX-XXXXXXXXXXX-XXXXXXXX [Excludes FAO Option] | Indoor Retrofit Kit | Troffer | Integrated Retrofit Kits for 2x4 Luminaires | Premium | FALSE | [9 empty] | 10/19/2016 | Dimmable | Continuous (Can dim down to ≤ 10% (W)) | Yes |  |  | 5006.14 | 111.27 | 44.99 | 16.66 | 0.93 | 3500 | 82
PQKAZHST | Acuity Brands Lighting | Lithonia Lighting | [2BLT4R/2BLT4DR]-X-48L SDSM EZ1 LP840-XXXXXXX-XXXXXXXXXXX-XXXXXXXX [Excludes FAO Option] | Indoor Retrofit Kit | Troffer | Integrated Retrofit Kits for 2x4 Luminaires | Premium | FALSE | [9 empty] | 10/19/2016 | Dimmable | Continuous (Can dim down to ≤ 10% (W)) | Yes |  |  | 5116.34 | 113.72 | 44.99 | 16.66 | 0.93 | 4000 | 82
PWPEVA63 | Acuity Brands Lighting | Lithonia Lighting | [2BLT4R/2BLT4DR]-X-48L SDSM EZ1 LP850-XXXXXXX-XXXXXXXXXXX-XXXXXXXX [Excludes FAO Option] | Indoor Retrofit Kit | Troffer | Integrated Retrofit Kits for 2x4 Luminaires | Premium | FALSE | [9 empty] | 10/19/2016 | Dimmable | Continuous (Can dim down to ≤ 10% (W)) | Yes |  |  | 5368.22 | 119.32 | 44.99 | 16.66 | 0.93 | 5000 | 82
PF3HFUFJ | Acuity Brands Lighting | Lithonia Lighting | [2BLT4R/2BLT4DR]-X-48L SDSM SLD LP830-XXXXXXX-XXXXXXXXXXX-XXXXXXXX [Excludes FAO Option] | Indoor Retrofit Kit | Troffer | Integrated Retrofit Kits for 2x4 Luminaires | Premium | FALSE | [9 empty] | 10/19/2016 | Dimmable | Stepped | Yes |  |  | 4880.2 | 108.47 | 44.99 | 16.66 | 0.93 | 3000 | 82
P68S4Z6V | Acuity Brands Lighting | Lithonia Lighting | [2BLT4R/2BLT4DR]-X-48L SDSM SLD LP835-XXXXXXX-XXXXXXXXXXX-XXXXXXXX [Excludes FAO Option] | Indoor Retrofit Kit | Troffer | Integrated Retrofit Kits for 2x4 Luminaires | Premium | FALSE | [9 empty] | 10/19/2016 | Dimmable | Stepped | Yes |  |  | 5006.14 | 111.27 | 44.99 | 16.66 | 0.93 | 3500 | 82
PZ92CRSK | Acuity Brands Lighting | Lithonia Lighting | [2BLT4R/2BLT4DR]-X-48L SDSM SLD LP840-XXXXXXX-XXXXXXXXXXX-XXXXXXXX [Excludes FAO Option] | Indoor Retrofit Kit | Troffer | Integrated Retrofit Kits for 2x4 Luminaires | Premium | FALSE | [9 empty] | 10/19/2016 | Dimmable | Stepped | Yes |  |  | 5116.34 | 113.72 | 44.99 | 16.66 | 0.93 | 4000 | 82
P9ZNE1TM | Acuity Brands Lighting | Lithonia Lighting | [2BLT4R/2BLT4DR]-X-48L SDSM SLD LP850-XXXXXXX-XXXXXXXXXXX-XXXXXXXX [Excludes FAO Option] | Indoor Retrofit Kit | Troffer | Integrated Retrofit Kits for 2x4 Luminaires | Premium | FALSE | [9 empty] | 10/19/2016 | Dimmable | Stepped | Yes |  |  | 5368.22 | 119.32 | 44.99 | 16.66 | 0.93 | 5000 | 82
P43ET4KR | Acuity Brands Lighting | Lithonia Lighting | [2BLT4R/2BLT4DR]-X-48L SDSMT EZ1 LP830-XXXXXXX-XXXXXXXXXXX-XXXXXXXX [Excludes FAO Option] | Indoor Retrofit Kit | Troffer | Integrated Retrofit Kits for 2x4 Luminaires | Standard | FALSE | [9 empty] | 10/19/2016 | Dimmable | Continuous (Can dim down to ≤ 10% (W)) | Yes |  |  | 4562.59 | 101.41 | 44.99 | 16.66 | 0.93 | 3000 | 82
PJU8SPKT | Acuity Brands Lighting | Lithonia Lighting | [2BLT4R/2BLT4DR]-X-48L SDSMT EZ1 LP835-XXXXXXX-XXXXXXXXXXX-XXXXXXXX [Excludes FAO Option] | Indoor Retrofit Kit | Troffer | Integrated Retrofit Kits for 2x4 Luminaires | Standard | FALSE | [9 empty] | 10/19/2016 | Dimmable | Continuous (Can dim down to ≤ 10% (W)) | Yes |  |  | 4680.34 | 104.03 | 44.99 | 16.66 | 0.93 | 3500 | 82
PMT5UV76 | Acuity Brands Lighting | Lithonia Lighting | [2BLT4R/2BLT4DR]-X-48L SDSMT EZ1 LP840-XXXXXXX-XXXXXXXXXXX-XXXXXXXX [Excludes FAO Option] | Indoor Retrofit Kit | Troffer | Integrated Retrofit Kits for 2x4 Luminaires | Standard | FALSE | [9 empty] | 10/19/2016 | Dimmable | Continuous (Can dim down to ≤ 10% (W)) | Yes |  |  | 4783.36 | 106.32 | 44.99 | 16.66 | 0.93 | 4000 | 82
PPNTVQTF | Acuity Brands Lighting | Lithonia Lighting | [2BLT4R/2BLT4DR]-X-48L SDSMT EZ1 LP850-XXXXXXX-XXXXXXXXXXX-XXXXXXXX [Excludes FAO Option] | Indoor Retrofit Kit | Troffer | Integrated Retrofit Kits for 2x4 Luminaires | Premium | FALSE | [9 empty] | 10/19/2016 | Dimmable | Continuous (Can dim down to ≤ 10% (W)) | Yes |  |  | 5018.85 | 111.55 | 44.99 | 16.66 | 0.93 | 5000 | 82
PD6A4X7C | Acuity Brands Lighting | Lithonia Lighting | [2BLT4R/2BLT4DR]-X-48L SDSMT SLD LP830-XXXXXXX-XXXXXXXXXXX-XXXXXXXX [Excludes FAO Option] | Indoor Retrofit Kit | Troffer | Integrated Retrofit Kits for 2x4 Luminaires | Standard | FALSE | [9 empty] | 10/19/2016 | Dimmable | Stepped | Yes |  |  | 4562.59 | 101.41 | 44.99 | 16.66 | 0.93 | 3000 | 82
PFNM6WDR | Acuity Brands Lighting | Lithonia Lighting | [2BLT4R/2BLT4DR]-X-48L SDSMT SLD LP835-XXXXXXX-XXXXXXXXXXX-XXXXXXXX [Excludes FAO Option] | Indoor Retrofit Kit | Troffer | Integrated Retrofit Kits for 2x4 Luminaires | Standard | FALSE | [9 empty] | 10/19/2016 | Dimmable | Stepped | Yes |  |  | 4680.34 | 104.03 | 44.99 | 16.66 | 0.93 | 3500 | 82
PR4VCF2X | Acuity Brands Lighting | Lithonia Lighting | [2BLT4R/2BLT4DR]-X-48L SDSMT SLD LP840-XXXXXXX-XXXXXXXXXXX-XXXXXXXX [Excludes FAO Option] | Indoor Retrofit Kit | Troffer | Integrated Retrofit Kits for 2x4 Luminaires | Standard | FALSE | [9 empty] | 10/19/2016 | Dimmable | Stepped | Yes |  |  | 4783.36 | 106.32 | 44.99 | 16.66 | 0.93 | 4000 | 82
PFSWFVQQ | Acuity Brands Lighting | Lithonia Lighting | [2BLT4R/2BLT4DR]-X-48L SDSMT SLD LP850-XXXXXXX-XXXXXXXXXXX-XXXXXXXX [Excludes FAO Option] | Indoor Retrofit Kit | Troffer | Integrated Retrofit Kits for 2x4 Luminaires | Premium | FALSE | [9 empty] | 10/19/2016 | Dimmable | Stepped | Yes |  |  | 5018.85 | 111.55 | 44.99 | 16.66 | 0.93 | 5000 | 82
PQX7Q3KF | Acuity Brands Lighting | Lithonia Lighting | [2BLT4R/2BLT4DR]-X-48LHE ADP EZ1 LP830-XXXXXXX-XXXXXXXXXXX-XXXXXXXX [Excludes FAO Option] | Indoor Retrofit Kit | Troffer | Integrated Retrofit Kits for 2x4 Luminaires | Premium | FALSE | [9 empty] | 10/19/2016 | Dimmable | Continuous (Can dim down to ≤ 10% (W)) | Yes |  |  | 4655 | 126.84 | 36.7 | 16.66 | 0.93 | 3000 | 82
PX7Y1PRF | Acuity Brands Lighting | Lithonia Lighting | [2BLT4R/2BLT4DR]-X-48LHE ADP EZ1 LP835-XXXXXXX-XXXXXXXXXXX-XXXXXXXX [Excludes FAO Option] | Indoor Retrofit Kit | Troffer | Integrated Retrofit Kits for 2x4 Luminaires | Premium | FALSE | [9 empty] | 10/19/2016 | Dimmable | Continuous (Can dim down to ≤ 10% (W)) | Yes |  |  | 4775 | 130.11 | 36.7 | 16.66 | 0.93 | 3500 | 82
PFUX94R8 | Acuity Brands Lighting | Lithonia Lighting | [2BLT4R/2BLT4DR]-X-48LHE ADP EZ1 LP840-XXXXXXX-XXXXXXXXXXX-XXXXXXXX [Excludes FAO Option] | Indoor Retrofit Kit | Troffer | Integrated Retrofit Kits for 2x4 Luminaires | Premium | FALSE | [9 empty] | 10/19/2016 | Dimmable | Continuous (Can dim down to ≤ 10% (W)) | Yes |  |  | 4880 | 132.97 | 36.7 | 16.66 | 0.93 | 4000 | 82
PU7SH1T7 | Acuity Brands Lighting | Lithonia Lighting | [2BLT4R/2BLT4DR]-X-48LHE ADP EZ1 LP850-XXXXXXX-XXXXXXXXXXX-XXXXXXXX [Excludes FAO Option] | Indoor Retrofit Kit | Troffer | Integrated Retrofit Kits for 2x4 Luminaires | Premium | FALSE | [9 empty] | 10/19/2016 | Dimmable | Continuous (Can dim down to ≤ 10% (W)) | Yes |  |  | 5121 | 139.54 | 36.7 | 16.66 | 0.93 | 5000 | 82
PPQYCTY1 | Acuity Brands Lighting | Lithonia Lighting | [2BLT4R/2BLT4DR]-X-48LHE ADP SLD LP830-XXXXXXX-XXXXXXXXXXX-XXXXXXXX [Excludes FAO Option] | Indoor Retrofit Kit | Troffer | Integrated Retrofit Kits for 2x4 Luminaires | Premium | FALSE | [9 empty] | 10/19/2016 | Dimmable | Stepped | Yes |  |  | 4655 | 126.84 | 36.7 | 16.66 | 0.93 | 3000 | 82
PZPS34J3 | Acuity Brands Lighting | Lithonia Lighting | [2BLT4R/2BLT4DR]-X-48LHE ADP SLD LP835-XXXXXXX-XXXXXXXXXXX-XXXXXXXX [Excludes FAO Option] | Indoor Retrofit Kit | Troffer | Integrated Retrofit Kits for 2x4 Luminaires | Premium | FALSE | [9 empty] | 10/19/2016 | Dimmable | Stepped | Yes |  |  | 4775 | 130.11 | 36.7 | 16.66 | 0.93 | 3500 | 82
P66M3MS9 | Acuity Brands Lighting | Lithonia Lighting | [2BLT4R/2BLT4DR]-X-48LHE ADP SLD LP840-XXXXXXX-XXXXXXXXXXX-XXXXXXXX [Excludes FAO Option] | Indoor Retrofit Kit | Troffer | Integrated Retrofit Kits for 2x4 Luminaires | Premium | FALSE | [9 empty] | 10/19/2016 | Dimmable | Stepped | Yes |  |  | 4880 | 132.97 | 36.7 | 16.66 | 0.93 | 4000 | 82
P88F29S6 | Acuity Brands Lighting | Lithonia Lighting | [2BLT4R/2BLT4DR]-X-48LHE ADP SLD LP850-XXXXXXX-XXXXXXXXXXX-XXXXXXXX [Excludes FAO Option] | Indoor Retrofit Kit | Troffer | Integrated Retrofit Kits for 2x4 Luminaires | Premium | FALSE | [9 empty] | 10/19/2016 | Dimmable | Stepped | Yes |  |  | 5121 | 139.54 | 36.7 | 16.66 | 0.93 | 5000 | 82
PZRFB2HJ | Acuity Brands Lighting | Lithonia Lighting | [2BLT4R/2BLT4DR]-X-48LHE ADPT EZ1 LP830-XXXXXXX-XXXXXXXXXXX-XXXXXXXX [Excludes FAO Option] | Indoor Retrofit Kit | Troffer | Integrated Retrofit Kits for 2x4 Luminaires | Premium | FALSE | [9 empty] | 10/19/2016 | Dimmable | Continuous (Can dim down to ≤ 10% (W)) | Yes |  |  | 4553 | 124.06 | 36.7 | 16.66 | 0.93 | 3000 | 82
PTAY52QR | Acuity Brands Lighting | Lithonia Lighting | [2BLT4R/2BLT4DR]-X-48LHE ADPT EZ1 LP835-XXXXXXX-XXXXXXXXXXX-XXXXXXXX [Excludes FAO Option] | Indoor Retrofit Kit | Troffer | Integrated Retrofit Kits for 2x4 Luminaires | Premium | FALSE | [9 empty] | 10/19/2016 | Dimmable | Continuous (Can dim down to ≤ 10% (W)) | Yes |  |  | 4671 | 127.28 | 36.7 | 16.66 | 0.93 | 3500 | 82
PEFG9FEX | Acuity Brands Lighting | Lithonia Lighting | [2BLT4R/2BLT4DR]-X-48LHE ADPT EZ1 LP840-XXXXXXX-XXXXXXXXXXX-XXXXXXXX [Excludes FAO Option] | Indoor Retrofit Kit | Troffer | Integrated Retrofit Kits for 2x4 Luminaires | Premium | FALSE | [9 empty] | 10/19/2016 | Dimmable | Continuous (Can dim down to ≤ 10% (W)) | Yes |  |  | 4773 | 130.05 | 36.7 | 16.66 | 0.93 | 4000 | 82
PAERQB8Q | Acuity Brands Lighting | Lithonia Lighting | [2BLT4R/2BLT4DR]-X-48LHE ADPT EZ1 LP850-XXXXXXX-XXXXXXXXXXX-XXXXXXXX [Excludes FAO Option] | Indoor Retrofit Kit | Troffer | Integrated Retrofit Kits for 2x4 Luminaires | Premium | FALSE | [9 empty] | 10/19/2016 | Dimmable | Continuous (Can dim down to ≤ 10% (W)) | Yes |  |  | 5008 | 136.46 | 36.7 | 16.66 | 0.93 | 5000 | 82
PRSKUG5A | Acuity Brands Lighting | Lithonia Lighting | [2BLT4R/2BLT4DR]-X-48LHE ADPT SLD LP830-XXXXXXX-XXXXXXXXXXX-XXXXXXXX [Excludes FAO Option] | Indoor Retrofit Kit | Troffer | Integrated Retrofit Kits for 2x4 Luminaires | Premium | FALSE | [9 empty] | 10/19/2016 | Dimmable | Stepped | Yes |  |  | 4553 | 124.06 | 36.7 | 16.66 | 0.93 | 3000 | 82
P8K1CBUP | Acuity Brands Lighting | Lithonia Lighting | [2BLT4R/2BLT4DR]-X-48LHE ADPT SLD LP835-XXXXXXX-XXXXXXXXXXX-XXXXXXXX [Excludes FAO Option] | Indoor Retrofit Kit | Troffer | Integrated Retrofit Kits for 2x4 Luminaires | Premium | FALSE | [9 empty] | 10/19/2016 | Dimmable | Stepped | Yes |  |  | 4671 | 127.28 | 36.7 | 16.66 | 0.93 | 3500 | 82
P6Y7UCT4 | Acuity Brands Lighting | Lithonia Lighting | [2BLT4R/2BLT4DR]-X-48LHE ADPT SLD LP840-XXXXXXX-XXXXXXXXXXX-XXXXXXXX [Excludes FAO Option] | Indoor Retrofit Kit | Troffer | Integrated Retrofit Kits for 2x4 Luminaires | Premium | FALSE | [9 empty] | 10/19/2016 | Dimmable | Stepped | Yes |  |  | 4773 | 130.05 | 36.7 | 16.66 | 0.93 | 4000 | 82
P2923MHY | Acuity Brands Lighting | Lithonia Lighting | [2BLT4R/2BLT4DR]-X-48LHE ADPT SLD LP850-XXXXXXX-XXXXXXXXXXX-XXXXXXXX [Excludes FAO Option] | Indoor Retrofit Kit | Troffer | Integrated Retrofit Kits for 2x4 Luminaires | Premium | FALSE | [9 empty] | 10/19/2016 | Dimmable | Stepped | Yes |  |  | 5008 | 136.46 | 36.7 | 16.66 | 0.93 | 5000 | 82
PKZX1K5B | Acuity Brands Lighting | Lithonia Lighting | [2BLT4R/2BLT4DR]-X-48LHE ADSM EZ1 LP830-XXXXXXX-XXXXXXXXXXX-XXXXXXXX [Excludes FAO Option] | Indoor Retrofit Kit | Troffer | Integrated Retrofit Kits for 2x4 Luminaires | Premium | FALSE | [9 empty] | 10/19/2016 | Dimmable | Continuous (Can dim down to ≤ 10% (W)) | Yes |  |  | 4262 | 116.13 | 36.7 | 16.66 | 0.93 | 3000 | 82
PTNMUURF | Acuity Brands Lighting | Lithonia Lighting | [2BLT4R/2BLT4DR]-X-48LHE ADSM EZ1 LP835-XXXXXXX-XXXXXXXXXXX-XXXXXXXX [Excludes FAO Option] | Indoor Retrofit Kit | Troffer | Integrated Retrofit Kits for 2x4 Luminaires | Premium | FALSE | [9 empty] | 10/19/2016 | Dimmable | Continuous (Can dim down to ≤ 10% (W)) | Yes |  |  | 4372 | 119.13 | 36.7 | 16.66 | 0.93 | 3500 | 82
P5R7EWJE | Acuity Brands Lighting | Lithonia Lighting | [2BLT4R/2BLT4DR]-X-48LHE ADSM EZ1 LP840-XXXXXXX-XXXXXXXXXXX-XXXXXXXX [Excludes FAO Option] | Indoor Retrofit Kit | Troffer | Integrated Retrofit Kits for 2x4 Luminaires | Premium | FALSE | [9 empty] | 10/19/2016 | Dimmable | Continuous (Can dim down to ≤ 10% (W)) | Yes |  |  | 4468 | 121.74 | 36.7 | 16.66 | 0.93 | 4000 | 82
PST58QVY | Acuity Brands Lighting | Lithonia Lighting | [2BLT4R/2BLT4DR]-X-48LHE ADSM EZ1 LP850-XXXXXXX-XXXXXXXXXXX-XXXXXXXX [Excludes FAO Option] | Indoor Retrofit Kit | Troffer | Integrated Retrofit Kits for 2x4 Luminaires | Premium | FALSE | [9 empty] | 10/19/2016 | Dimmable | Continuous (Can dim down to ≤ 10% (W)) | Yes |  |  | 4688 | 127.74 | 36.7 | 16.66 | 0.93 | 5000 | 82
PTU15XMY | Acuity Brands Lighting | Lithonia Lighting | [2BLT4R/2BLT4DR]-X-48LHE ADSM SLD LP830-XXXXXXX-XXXXXXXXXXX-XXXXXXXX [Excludes FAO Option] | Indoor Retrofit Kit | Troffer | Integrated Retrofit Kits for 2x4 Luminaires | Premium | FALSE | [9 empty] | 10/19/2016 | Dimmable | Stepped | Yes |  |  | 4262 | 116.13 | 36.7 | 16.66 | 0.93 | 3000 | 82
PWDN1YMP | Acuity Brands Lighting | Lithonia Lighting | [2BLT4R/2BLT4DR]-X-48LHE ADSM SLD LP835-XXXXXXX-XXXXXXXXXXX-XXXXXXXX [Excludes FAO Option] | Indoor Retrofit Kit | Troffer | Integrated Retrofit Kits for 2x4 Luminaires | Premium | FALSE | [9 empty] | 10/19/2016 | Dimmable | Stepped | Yes |  |  | 4372 | 119.13 | 36.7 | 16.66 | 0.93 | 3500 | 82
PKW9TCX6 | Acuity Brands Lighting | Lithonia Lighting | [2BLT4R/2BLT4DR]-X-48LHE ADSM SLD LP840-XXXXXXX-XXXXXXXXXXX-XXXXXXXX [Excludes FAO Option] | Indoor Retrofit Kit | Troffer | Integrated Retrofit Kits for 2x4 Luminaires | Premium | FALSE | [9 empty] | 10/19/2016 | Dimmable | Stepped | Yes |  |  | 4468 | 121.74 | 36.7 | 16.66 | 0.93 | 4000 | 82
PT5Y18U3 | Acuity Brands Lighting | Lithonia Lighting | [2BLT4R/2BLT4DR]-X-48LHE ADSM SLD LP850-XXXXXXX-XXXXXXXXXXX-XXXXXXXX [Excludes FAO Option] | Indoor Retrofit Kit | Troffer | Integrated Retrofit Kits for 2x4 Luminaires | Premium | FALSE | [9 empty] | 10/19/2016 | Dimmable | Stepped | Yes |  |  | 4688 | 127.74 | 36.7 | 16.66 | 0.93 | 5000 | 82
PF225JNA | Acuity Brands Lighting | Lithonia Lighting | [2BLT4R/2BLT4DR]-X-48LHE ADSMT EZ1 LP830-XXXXXXX-XXXXXXXXXXX-XXXXXXXX [Excludes FAO Option] | Indoor Retrofit Kit | Troffer | Integrated Retrofit Kits for 2x4 Luminaires | Premium | FALSE | [9 empty] | 10/19/2016 | Dimmable | Continuous (Can dim down to ≤ 10% (W)) | Yes |  |  | 4244 | 115.64 | 36.7 | 16.66 | 0.93 | 3000 | 82
P4VZ7DTJ | Acuity Brands Lighting | Lithonia Lighting | [2BLT4R/2BLT4DR]-X-48LHE ADSMT EZ1 LP835-XXXXXXX-XXXXXXXXXXX-XXXXXXXX [Excludes FAO Option] | Indoor Retrofit Kit | Troffer | Integrated Retrofit Kits for 2x4 Luminaires | Premium | FALSE | [9 empty] | 10/19/2016 | Dimmable | Continuous (Can dim down to ≤ 10% (W)) | Yes |  |  | 4353 | 118.61 | 36.7 | 16.66 | 0.93 | 3500 | 82
PNVP771G | Acuity Brands Lighting | Lithonia Lighting | [2BLT4R/2BLT4DR]-X-48LHE ADSMT EZ1 LP840-XXXXXXX-XXXXXXXXXXX-XXXXXXXX [Excludes FAO Option] | Indoor Retrofit Kit | Troffer | Integrated Retrofit Kits for 2x4 Luminaires | Premium | FALSE | [9 empty] | 10/19/2016 | Dimmable | Continuous (Can dim down to ≤ 10% (W)) | Yes |  |  | 4449 | 121.23 | 36.7 | 16.66 | 0.93 | 4000 | 82
P76QN839 | Acuity Brands Lighting | Lithonia Lighting | [2BLT4R/2BLT4DR]-X-48LHE ADSMT EZ1 LP850-XXXXXXX-XXXXXXXXXXX-XXXXXXXX [Excludes FAO Option] | Indoor Retrofit Kit | Troffer | Integrated Retrofit Kits for 2x4 Luminaires | Premium | FALSE | [9 empty] | 10/19/2016 | Dimmable | Continuous (Can dim down to ≤ 10% (W)) | Yes |  |  | 4668 | 127.19 | 36.7 | 16.66 | 0.93 | 5000 | 82
PYCEY35Q | Acuity Brands Lighting | Lithonia Lighting | [2BLT4R/2BLT4DR]-X-48LHE ADSMT SLD LP830-XXXXXXX-XXXXXXXXXXX-XXXXXXXX [Excludes FAO Option] | Indoor Retrofit Kit | Troffer | Integrated Retrofit Kits for 2x4 Luminaires | Premium | FALSE | [9 empty] | 10/19/2016 | Dimmable | Stepped | Yes |  |  | 4244 | 115.64 | 36.7 | 16.66 | 0.93 | 3000 | 82
PMV6Q9NR | Acuity Brands Lighting | Lithonia Lighting | [2BLT4R/2BLT4DR]-X-48LHE ADSMT SLD LP835-XXXXXXX-XXXXXXXXXXX-XXXXXXXX [Excludes FAO Option] | Indoor Retrofit Kit | Troffer | Integrated Retrofit Kits for 2x4 Luminaires | Premium | FALSE | [9 empty] | 10/19/2016 | Dimmable | Stepped | Yes |  |  | 4353 | 118.61 | 36.7 | 16.66 | 0.93 | 3500 | 82
PAKW8EXF | Acuity Brands Lighting | Lithonia Lighting | [2BLT4R/2BLT4DR]-X-48LHE ADSMT SLD LP840-XXXXXXX-XXXXXXXXXXX-XXXXXXXX [Excludes FAO Option] | Indoor Retrofit Kit | Troffer | Integrated Retrofit Kits for 2x4 Luminaires | Premium | FALSE | [9 empty] | 10/19/2016 | Dimmable | Stepped | Yes |  |  | 4449 | 121.23 | 36.7 | 16.66 | 0.93 | 4000 | 82
PKJ4B3WH | Acuity Brands Lighting | Lithonia Lighting | [2BLT4R/2BLT4DR]-X-48LHE ADSMT SLD LP850-XXXXXXX-XXXXXXXXXXX-XXXXXXXX [Excludes FAO Option] | Indoor Retrofit Kit | Troffer | Integrated Retrofit Kits for 2x4 Luminaires | Premium | FALSE | [9 empty] | 10/19/2016 | Dimmable | Stepped | Yes |  |  | 4668 | 127.19 | 36.7 | 16.66 | 0.93 | 5000 | 82
P5MTMVAE | Acuity Brands Lighting | Lithonia Lighting | [2BLT4R/2BLT4DR]-X-48LHE SDP EZ1 LP830-XXXXXXX-XXXXXXXXXXX-XXXXXXXX [Excludes FAO Option] | Indoor Retrofit Kit | Troffer | Integrated Retrofit Kits for 2x4 Luminaires | Premium | FALSE | [9 empty] | 10/19/2016 | Dimmable | Continuous (Can dim down to ≤ 10% (W)) | Yes |  |  | 4551 | 124.01 | 36.7 | 16.66 | 0.93 | 3000 | 82
PTUHMX5A | Acuity Brands Lighting | Lithonia Lighting | [2BLT4R/2BLT4DR]-X-48LHE SDP EZ1 LP835-XXXXXXX-XXXXXXXXXXX-XXXXXXXX [Excludes FAO Option] | Indoor Retrofit Kit | Troffer | Integrated Retrofit Kits for 2x4 Luminaires | Premium | FALSE | [9 empty] | 10/19/2016 | Dimmable | Continuous (Can dim down to ≤ 10% (W)) | Yes |  |  | 4668 | 127.19 | 36.7 | 16.66 | 0.93 | 3500 | 82
P9TS8N17 | Acuity Brands Lighting | Lithonia Lighting | [2BLT4R/2BLT4DR]-X-48LHE SDP EZ1 LP840-XXXXXXX-XXXXXXXXXXX-XXXXXXXX [Excludes FAO Option] | Indoor Retrofit Kit | Troffer | Integrated Retrofit Kits for 2x4 Luminaires | Premium | FALSE | [9 empty] | 10/19/2016 | Dimmable | Continuous (Can dim down to ≤ 10% (W)) | Yes |  |  | 4771 | 130 | 36.7 | 16.66 | 0.93 | 4000 | 82
PV3Q4E4P | Acuity Brands Lighting | Lithonia Lighting | [2BLT4R/2BLT4DR]-X-48LHE SDP EZ1 LP850-XXXXXXX-XXXXXXXXXXX-XXXXXXXX [Excludes FAO Option] | Indoor Retrofit Kit | Troffer | Integrated Retrofit Kits for 2x4 Luminaires | Premium | FALSE | [9 empty] | 10/19/2016 | Dimmable | Continuous (Can dim down to ≤ 10% (W)) | Yes |  |  | 5006 | 136.4 | 36.7 | 16.66 | 0.93 | 5000 | 82
P3KX9JFR | Acuity Brands Lighting | Lithonia Lighting | [2BLT4R/2BLT4DR]-X-48LHE SDP SLD LP830-XXXXXXX-XXXXXXXXXXX-XXXXXXXX [Excludes FAO Option] | Indoor Retrofit Kit | Troffer | Integrated Retrofit Kits for 2x4 Luminaires | Premium | FALSE | [9 empty] | 10/19/2016 | Dimmable | Stepped | Yes |  |  | 4551 | 124.01 | 36.7 | 16.66 | 0.93 | 3000 | 82
PHNDPNMS | Acuity Brands Lighting | Lithonia Lighting | [2BLT4R/2BLT4DR]-X-48LHE SDP SLD LP835-XXXXXXX-XXXXXXXXXXX-XXXXXXXX [Excludes FAO Option] | Indoor Retrofit Kit | Troffer | Integrated Retrofit Kits for 2x4 Luminaires | Premium | FALSE | [9 empty] | 10/19/2016 | Dimmable | Stepped | Yes |  |  | 4668 | 127.19 | 36.7 | 16.66 | 0.93 | 3500 | 82
P1PXS3EK | Acuity Brands Lighting | Lithonia Lighting | [2BLT4R/2BLT4DR]-X-48LHE SDP SLD LP840-XXXXXXX-XXXXXXXXXXX-XXXXXXXX [Excludes FAO Option] | Indoor Retrofit Kit | Troffer | Integrated Retrofit Kits for 2x4 Luminaires | Premium | FALSE | [9 empty] | 10/19/2016 | Dimmable | Stepped | Yes |  |  | 4771 | 130 | 36.7 | 16.66 | 0.93 | 4000 | 82
P2MDQ6MK | Acuity Brands Lighting | Lithonia Lighting | [2BLT4R/2BLT4DR]-X-48LHE SDP SLD LP850-XXXXXXX-XXXXXXXXXXX-XXXXXXXX [Excludes FAO Option] | Indoor Retrofit Kit | Troffer | Integrated Retrofit Kits for 2x4 Luminaires | Premium | FALSE | [9 empty] | 10/19/2016 | Dimmable | Stepped | Yes |  |  | 5006 | 136.4 | 36.7 | 16.66 | 0.93 | 5000 | 82
PUDTQG11 | Acuity Brands Lighting | Lithonia Lighting | [2BLT4R/2BLT4DR]-X-48LHE SDPT EZ1 LP830-XXXXXXX-XXXXXXXXXXX-XXXXXXXX [Excludes FAO Option] | Indoor Retrofit Kit | Troffer | Integrated Retrofit Kits for 2x4 Luminaires | Premium | FALSE | [9 empty] | 10/19/2016 | Dimmable | Continuous (Can dim down to ≤ 10% (W)) | Yes |  |  | 4550 | 123.98 | 36.7 | 16.66 | 0.93 | 3000 | 82
PJWMPYV1 | Acuity Brands Lighting | Lithonia Lighting | [2BLT4R/2BLT4DR]-X-48LHE SDPT EZ1 LP835-XXXXXXX-XXXXXXXXXXX-XXXXXXXX [Excludes FAO Option] | Indoor Retrofit Kit | Troffer | Integrated Retrofit Kits for 2x4 Luminaires | Premium | FALSE | [9 empty] | 10/19/2016 | Dimmable | Continuous (Can dim down to ≤ 10% (W)) | Yes |  |  | 4668 | 127.19 | 36.7 | 16.66 | 0.93 | 3500 | 82
PENUAPQ5 | Acuity Brands Lighting | Lithonia Lighting | [2BLT4R/2BLT4DR]-X-48LHE SDPT EZ1 LP840-XXXXXXX-XXXXXXXXXXX-XXXXXXXX [Excludes FAO Option] | Indoor Retrofit Kit | Troffer | Integrated Retrofit Kits for 2x4 Luminaires | Premium | FALSE | [9 empty] | 10/19/2016 | Dimmable | Continuous (Can dim down to ≤ 10% (W)) | Yes |  |  | 4770 | 129.97 | 36.7 | 16.66 | 0.93 | 4000 | 82
PP3MNYDA | Acuity Brands Lighting | Lithonia Lighting | [2BLT4R/2BLT4DR]-X-48LHE SDPT EZ1 LP850-XXXXXXX-XXXXXXXXXXX-XXXXXXXX [Excludes FAO Option] | Indoor Retrofit Kit | Troffer | Integrated Retrofit Kits for 2x4 Luminaires | Premium | FALSE | [9 empty] | 10/19/2016 | Dimmable | Continuous (Can dim down to ≤ 10% (W)) | Yes |  |  | 5005 | 136.38 | 36.7 | 16.66 | 0.93 | 5000 | 82
P9UUP4FZ | Acuity Brands Lighting | Lithonia Lighting | [2BLT4R/2BLT4DR]-X-48LHE SDPT SLD LP830-XXXXXXX-XXXXXXXXXXX-XXXXXXXX [Excludes FAO Option] | Indoor Retrofit Kit | Troffer | Integrated Retrofit Kits for 2x4 Luminaires | Premium | FALSE | [9 empty] | 10/19/2016 | Dimmable | Stepped | Yes |  |  | 4550 | 123.98 | 36.7 | 16.66 | 0.93 | 3000 | 82
PJW8EV1S | Acuity Brands Lighting | Lithonia Lighting | [2BLT4R/2BLT4DR]-X-48LHE SDPT SLD LP835-XXXXXXX-XXXXXXXXXXX-XXXXXXXX [Excludes FAO Option] | Indoor Retrofit Kit | Troffer | Integrated Retrofit Kits for 2x4 Luminaires | Premium | FALSE | [9 empty] | 10/19/2016 | Dimmable | Stepped | Yes |  |  | 4668 | 127.19 | 36.7 | 16.66 | 0.93 | 3500 | 82
P3KDDVVX | Acuity Brands Lighting | Lithonia Lighting | [2BLT4R/2BLT4DR]-X-48LHE SDPT SLD LP840-XXXXXXX-XXXXXXXXXXX-XXXXXXXX [Excludes FAO Option] | Indoor Retrofit Kit | Troffer | Integrated Retrofit Kits for 2x4 Luminaires | Premium | FALSE | [9 empty] | 10/19/2016 | Dimmable | Stepped | Yes |  |  | 4770 | 129.97 | 36.7 | 16.66 | 0.93 | 4000 | 82
P9UPS7QE | Acuity Brands Lighting | Lithonia Lighting | [2BLT4R/2BLT4DR]-X-48LHE SDPT SLD LP850-XXXXXXX-XXXXXXXXXXX-XXXXXXXX [Excludes FAO Option] | Indoor Retrofit Kit | Troffer | Integrated Retrofit Kits for 2x4 Luminaires | Premium | FALSE | [9 empty] | 10/19/2016 | Dimmable | Stepped | Yes |  |  | 5005 | 136.38 | 36.7 | 16.66 | 0.93 | 5000 | 82
PMFBTX1K | Acuity Brands Lighting | Lithonia Lighting | [2BLT4R/2BLT4DR]-X-48LHE SDSM EZ1 LP830-XXXXXXX-XXXXXXXXXXX-XXXXXXXX [Excludes FAO Option] | Indoor Retrofit Kit | Troffer | Integrated Retrofit Kits for 2x4 Luminaires | Premium | FALSE | [9 empty] | 10/19/2016 | Dimmable | Continuous (Can dim down to ≤ 10% (W)) | Yes |  |  | 4137 | 112.72 | 36.7 | 16.66 | 0.93 | 3000 | 82
PC294PB5 | Acuity Brands Lighting | Lithonia Lighting | [2BLT4R/2BLT4DR]-X-48LHE SDSM EZ1 LP835-XXXXXXX-XXXXXXXXXXX-XXXXXXXX [Excludes FAO Option] | Indoor Retrofit Kit | Troffer | Integrated Retrofit Kits for 2x4 Luminaires | Premium | FALSE | [9 empty] | 10/19/2016 | Dimmable | Continuous (Can dim down to ≤ 10% (W)) | Yes |  |  | 4243 | 115.61 | 36.7 | 16.66 | 0.93 | 3500 | 82
P2V64YPW | Acuity Brands Lighting | Lithonia Lighting | [2BLT4R/2BLT4DR]-X-48LHE SDSM EZ1 LP840-XXXXXXX-XXXXXXXXXXX-XXXXXXXX [Excludes FAO Option] | Indoor Retrofit Kit | Troffer | Integrated Retrofit Kits for 2x4 Luminaires | Premium | FALSE | [9 empty] | 10/19/2016 | Dimmable | Continuous (Can dim down to ≤ 10% (W)) | Yes |  |  | 4337 | 118.17 | 36.7 | 16.66 | 0.93 | 4000 | 82
PSHJDTPA | Acuity Brands Lighting | Lithonia Lighting | [2BLT4R/2BLT4DR]-X-48LHE SDSM EZ1 LP850-XXXXXXX-XXXXXXXXXXX-XXXXXXXX [Excludes FAO Option] | Indoor Retrofit Kit | Troffer | Integrated Retrofit Kits for 2x4 Luminaires | Premium | FALSE | [9 empty] | 10/19/2016 | Dimmable | Continuous (Can dim down to ≤ 10% (W)) | Yes |  |  | 4550 | 123.98 | 36.7 | 16.66 | 0.93 | 5000 | 82
P9F772V8 | Acuity Brands Lighting | Lithonia Lighting | [2BLT4R/2BLT4DR]-X-48LHE SDSM SLD LP830-XXXXXXX-XXXXXXXXXXX-XXXXXXXX [Excludes FAO Option] | Indoor Retrofit Kit | Troffer | Integrated Retrofit Kits for 2x4 Luminaires | Premium | FALSE | [9 empty] | 10/19/2016 | Dimmable | Stepped | Yes |  |  | 4137 | 112.72 | 36.7 | 16.66 | 0.93 | 3000 | 82
PR7W7AG1 | Acuity Brands Lighting | Lithonia Lighting | [2BLT4R/2BLT4DR]-X-48LHE SDSM SLD LP835-XXXXXXX-XXXXXXXXXXX-XXXXXXXX [Excludes FAO Option] | Indoor Retrofit Kit | Troffer | Integrated Retrofit Kits for 2x4 Luminaires | Premium | FALSE | [9 empty] | 10/19/2016 | Dimmable | Stepped | Yes |  |  | 4243 | 115.61 | 36.7 | 16.66 | 0.93 | 3500 | 82
PTDKFT2G | Acuity Brands Lighting | Lithonia Lighting | [2BLT4R/2BLT4DR]-X-48LHE SDSM SLD LP840-XXXXXXX-XXXXXXXXXXX-XXXXXXXX [Excludes FAO Option] | Indoor Retrofit Kit | Troffer | Integrated Retrofit Kits for 2x4 Luminaires | Premium | FALSE | [9 empty] | 10/19/2016 | Dimmable | Stepped | Yes |  |  | 4337 | 118.17 | 36.7 | 16.66 | 0.93 | 4000 | 82
P9TXHBT4 | Acuity Brands Lighting | Lithonia Lighting | [2BLT4R/2BLT4DR]-X-48LHE SDSM SLD LP850-XXXXXXX-XXXXXXXXXXX-XXXXXXXX [Excludes FAO Option] | Indoor Retrofit Kit | Troffer | Integrated Retrofit Kits for 2x4 Luminaires | Premium | FALSE | [9 empty] | 10/19/2016 | Dimmable | Stepped | Yes |  |  | 4550 | 123.98 | 36.7 | 16.66 | 0.93 | 5000 | 82
P83QDNKC | Acuity Brands Lighting | Lithonia Lighting | [2BLT4R/2BLT4DR]-X-48LHE SDSMT EZ1 LP830-XXXXXXX-XXXXXXXXXXX-XXXXXXXX [Excludes FAO Option] | Indoor Retrofit Kit | Troffer | Integrated Retrofit Kits for 2x4 Luminaires | Premium | FALSE | [9 empty] | 10/19/2016 | Dimmable | Continuous (Can dim down to ≤ 10% (W)) | Yes |  |  | 4254 | 115.91 | 36.7 | 16.66 | 0.93 | 3000 | 82
PWC6XS6M | Acuity Brands Lighting | Lithonia Lighting | [2BLT4R/2BLT4DR]-X-48LHE SDSMT EZ1 LP835-XXXXXXX-XXXXXXXXXXX-XXXXXXXX [Excludes FAO Option] | Indoor Retrofit Kit | Troffer | Integrated Retrofit Kits for 2x4 Luminaires | Premium | FALSE | [9 empty] | 10/19/2016 | Dimmable | Continuous (Can dim down to ≤ 10% (W)) | Yes |  |  | 4364 | 118.91 | 36.7 | 16.66 | 0.93 | 3500 | 82
PYJ6YF59 | Acuity Brands Lighting | Lithonia Lighting | [2BLT4R/2BLT4DR]-X-48LHE SDSMT EZ1 LP840-XXXXXXX-XXXXXXXXXXX-XXXXXXXX [Excludes FAO Option] | Indoor Retrofit Kit | Troffer | Integrated Retrofit Kits for 2x4 Luminaires | Premium | FALSE | [9 empty] | 10/19/2016 | Dimmable | Continuous (Can dim down to ≤ 10% (W)) | Yes |  |  | 4460 | 121.53 | 36.7 | 16.66 | 0.93 | 4000 | 82
PD879W39 | Acuity Brands Lighting | Lithonia Lighting | [2BLT4R/2BLT4DR]-X-48LHE SDSMT EZ1 LP850-XXXXXXX-XXXXXXXXXXX-XXXXXXXX [Excludes FAO Option] | Indoor Retrofit Kit | Troffer | Integrated Retrofit Kits for 2x4 Luminaires | Premium | FALSE | [9 empty] | 10/19/2016 | Dimmable | Continuous (Can dim down to ≤ 10% (W)) | Yes |  |  | 4680 | 127.52 | 36.7 | 16.66 | 0.93 | 5000 | 82
PXJZZBES | Acuity Brands Lighting | Lithonia Lighting | [2BLT4R/2BLT4DR]-X-48LHE SDSMT SLD LP830-XXXXXXX-XXXXXXXXXXX-XXXXXXXX [Excludes FAO Option] | Indoor Retrofit Kit | Troffer | Integrated Retrofit Kits for 2x4 Luminaires | Premium | FALSE | [9 empty] | 10/19/2016 | Dimmable | Stepped | Yes |  |  | 4254 | 115.91 | 36.7 | 16.66 | 0.93 | 3000 | 82
PDG3Y7X6 | Acuity Brands Lighting | Lithonia Lighting | [2BLT4R/2BLT4DR]-X-48LHE SDSMT SLD LP835-XXXXXXX-XXXXXXXXXXX-XXXXXXXX [Excludes FAO Option] | Indoor Retrofit Kit | Troffer | Integrated Retrofit Kits for 2x4 Luminaires | Premium | FALSE | [9 empty] | 10/19/2016 | Dimmable | Stepped | Yes |  |  | 4364 | 118.91 | 36.7 | 16.66 | 0.93 | 3500 | 82
PAPUB66M | Acuity Brands Lighting | Lithonia Lighting | [2BLT4R/2BLT4DR]-X-48LHE SDSMT SLD LP840-XXXXXXX-XXXXXXXXXXX-XXXXXXXX [Excludes FAO Option] | Indoor Retrofit Kit | Troffer | Integrated Retrofit Kits for 2x4 Luminaires | Premium | FALSE | [9 empty] | 10/19/2016 | Dimmable | Stepped | Yes |  |  | 4460 | 121.53 | 36.7 | 16.66 | 0.93 | 4000 | 82
PH1V5Y44 | Acuity Brands Lighting | Lithonia Lighting | [2BLT4R/2BLT4DR]-X-48LHE SDSMT SLD LP850-XXXXXXX-XXXXXXXXXXX-XXXXXXXX [Excludes FAO Option] | Indoor Retrofit Kit | Troffer | Integrated Retrofit Kits for 2x4 Luminaires | Premium | FALSE | [9 empty] | 10/19/2016 | Dimmable | Stepped | Yes |  |  | 4680 | 127.52 | 36.7 | 16.66 | 0.93 | 5000 | 82
P4SE1SD9 | Acuity Brands Lighting | Lithonia Lighting | [2BLT4R/2BLT4DR]-X-60L ADP EZ1 LP830-XXXXXXX-XXXXXXXXXXX-XXXXXXXX [Excludes FAO Option] | Indoor Retrofit Kit | Troffer | Integrated Retrofit Kits for 2x4 Luminaires | Premium | FALSE | [9 empty] | 10/19/2016 | Dimmable | Continuous (Can dim down to ≤ 10% (W)) | Yes |  |  | 6014.04 | 113.58 | 52.95 | 16.66 | 0.93 | 3000 | 82
P3G7R14V | Acuity Brands Lighting | Lithonia Lighting | [2BLT4R/2BLT4DR]-X-60L ADP EZ1 LP835-XXXXXXX-XXXXXXXXXXX-XXXXXXXX [Excludes FAO Option] | Indoor Retrofit Kit | Troffer | Integrated Retrofit Kits for 2x4 Luminaires | Premium | FALSE | [9 empty] | 10/19/2016 | Dimmable | Continuous (Can dim down to ≤ 10% (W)) | Yes |  |  | 6169.24 | 116.51 | 52.95 | 16.66 | 0.93 | 3500 | 82
PCD9JHCC | Acuity Brands Lighting | Lithonia Lighting | [2BLT4R/2BLT4DR]-X-60L ADP EZ1 LP840-XXXXXXX-XXXXXXXXXXX-XXXXXXXX [Excludes FAO Option] | Indoor Retrofit Kit | Troffer | Integrated Retrofit Kits for 2x4 Luminaires | Premium | FALSE | [9 empty] | 10/19/2016 | Dimmable | Continuous (Can dim down to ≤ 10% (W)) | Yes |  |  | 6305.04 | 119.08 | 52.95 | 16.66 | 0.93 | 4000 | 82
PVP816YQ | Acuity Brands Lighting | Lithonia Lighting | [2BLT4R/2BLT4DR]-X-60L ADP EZ1 LP850-XXXXXXX-XXXXXXXXXXX-XXXXXXXX [Excludes FAO Option] | Indoor Retrofit Kit | Troffer | Integrated Retrofit Kits for 2x4 Luminaires | Premium | FALSE | [9 empty] | 10/19/2016 | Dimmable | Continuous (Can dim down to ≤ 10% (W)) | Yes |  |  | 6615.44 | 124.94 | 52.95 | 16.66 | 0.93 | 5000 | 82
PUD4NKYJ | Acuity Brands Lighting | Lithonia Lighting | [2BLT4R/2BLT4DR]-X-60L ADP SLD LP830-XXXXXXX-XXXXXXXXXXX-XXXXXXXX [Excludes FAO Option] | Indoor Retrofit Kit | Troffer | Integrated Retrofit Kits for 2x4 Luminaires | Premium | FALSE | [9 empty] | 10/19/2016 | Dimmable | Stepped | Yes |  |  | 6014.04 | 113.58 | 52.95 | 16.66 | 0.93 | 3000 | 82
P1Y7QU7H | Acuity Brands Lighting | Lithonia Lighting | [2BLT4R/2BLT4DR]-X-60L ADP SLD LP835-XXXXXXX-XXXXXXXXXXX-XXXXXXXX [Excludes FAO Option] | Indoor Retrofit Kit | Troffer | Integrated Retrofit Kits for 2x4 Luminaires | Premium | FALSE | [9 empty] | 10/19/2016 | Dimmable | Stepped | Yes |  |  | 6169.24 | 116.51 | 52.95 | 16.66 | 0.93 | 3500 | 82
PGWWEC1F | Acuity Brands Lighting | Lithonia Lighting | [2BLT4R/2BLT4DR]-X-60L ADP SLD LP840-XXXXXXX-XXXXXXXXXXX-XXXXXXXX [Excludes FAO Option] | Indoor Retrofit Kit | Troffer | Integrated Retrofit Kits for 2x4 Luminaires | Premium | FALSE | [9 empty] | 10/19/2016 | Dimmable | Stepped | Yes |  |  | 6305.04 | 119.08 | 52.95 | 16.66 | 0.93 | 4000 | 82
PXWWR21J | Acuity Brands Lighting | Lithonia Lighting | [2BLT4R/2BLT4DR]-X-60L ADP SLD LP850-XXXXXXX-XXXXXXXXXXX-XXXXXXXX [Excludes FAO Option] | Indoor Retrofit Kit | Troffer | Integrated Retrofit Kits for 2x4 Luminaires | Premium | FALSE | [9 empty] | 10/19/2016 | Dimmable | Stepped | Yes |  |  | 6615.44 | 124.94 | 52.95 | 16.66 | 0.93 | 5000 | 82
PCGAWQVJ | Acuity Brands Lighting | Lithonia Lighting | [2BLT4R/2BLT4DR]-X-60L ADPT EZ1 LP830-XXXXXXX-XXXXXXXXXXX-XXXXXXXX [Excludes FAO Option] | Indoor Retrofit Kit | Troffer | Integrated Retrofit Kits for 2x4 Luminaires | Standard | FALSE | [9 empty] | 10/19/2016 | Dimmable | Continuous (Can dim down to ≤ 10% (W)) | Yes |  |  | 5506.4 | 103.99 | 52.95 | 16.66 | 0.93 | 3000 | 82
PCDCREKN | Acuity Brands Lighting | Lithonia Lighting | [2BLT4R/2BLT4DR]-X-60L ADPT EZ1 LP835-XXXXXXX-XXXXXXXXXXX-XXXXXXXX [Excludes FAO Option] | Indoor Retrofit Kit | Troffer | Integrated Retrofit Kits for 2x4 Luminaires | Standard | FALSE | [9 empty] | 10/19/2016 | Dimmable | Continuous (Can dim down to ≤ 10% (W)) | Yes |  |  | 5648.5 | 106.68 | 52.95 | 16.66 | 0.93 | 3500 | 82
PQB5YF5P | Acuity Brands Lighting | Lithonia Lighting | [2BLT4R/2BLT4DR]-X-60L ADPT EZ1 LP840-XXXXXXX-XXXXXXXXXXX-XXXXXXXX [Excludes FAO Option] | Indoor Retrofit Kit | Troffer | Integrated Retrofit Kits for 2x4 Luminaires | Premium | FALSE | [9 empty] | 10/19/2016 | Dimmable | Continuous (Can dim down to ≤ 10% (W)) | Yes |  |  | 5772.84 | 109.02 | 52.95 | 16.66 | 0.93 | 4000 | 82
P3MV37H6 | Acuity Brands Lighting | Lithonia Lighting | [2BLT4R/2BLT4DR]-X-60L ADPT EZ1 LP850-XXXXXXX-XXXXXXXXXXX-XXXXXXXX [Excludes FAO Option] | Indoor Retrofit Kit | Troffer | Integrated Retrofit Kits for 2x4 Luminaires | Premium | FALSE | [9 empty] | 10/19/2016 | Dimmable | Continuous (Can dim down to ≤ 10% (W)) | Yes |  |  | 6057.04 | 114.39 | 52.95 | 16.66 | 0.93 | 5000 | 82
PTH7U8AX | Acuity Brands Lighting | Lithonia Lighting | [2BLT4R/2BLT4DR]-X-60L ADPT SLD LP830-XXXXXXX-XXXXXXXXXXX-XXXXXXXX [Excludes FAO Option] | Indoor Retrofit Kit | Troffer | Integrated Retrofit Kits for 2x4 Luminaires | Standard | FALSE | [9 empty] | 10/19/2016 | Dimmable | Stepped | Yes |  |  | 5506.4 | 103.99 | 52.95 | 16.66 | 0.93 | 3000 | 82
PS73DN8D | Acuity Brands Lighting | Lithonia Lighting | [2BLT4R/2BLT4DR]-X-60L ADPT SLD LP835-XXXXXXX-XXXXXXXXXXX-XXXXXXXX [Excludes FAO Option] | Indoor Retrofit Kit | Troffer | Integrated Retrofit Kits for 2x4 Luminaires | Standard | FALSE | [9 empty] | 10/19/2016 | Dimmable | Stepped | Yes |  |  | 5648.5 | 106.68 | 52.95 | 16.66 | 0.93 | 3500 | 82
PTUZ8R3G | Acuity Brands Lighting | Lithonia Lighting | [2BLT4R/2BLT4DR]-X-60L ADPT SLD LP840-XXXXXXX-XXXXXXXXXXX-XXXXXXXX [Excludes FAO Option] | Indoor Retrofit Kit | Troffer | Integrated Retrofit Kits for 2x4 Luminaires | Premium | FALSE | [9 empty] | 10/19/2016 | Dimmable | Stepped | Yes |  |  | 5772.84 | 109.02 | 52.95 | 16.66 | 0.93 | 4000 | 82
PU12V55K | Acuity Brands Lighting | Lithonia Lighting | [2BLT4R/2BLT4DR]-X-60L ADPT SLD LP850-XXXXXXX-XXXXXXXXXXX-XXXXXXXX [Excludes FAO Option] | Indoor Retrofit Kit | Troffer | Integrated Retrofit Kits for 2x4 Luminaires | Premium | FALSE | [9 empty] | 10/19/2016 | Dimmable | Stepped | Yes |  |  | 6057.04 | 114.39 | 52.95 | 16.66 | 0.93 | 5000 | 82
P5Q3TMPU | Acuity Brands Lighting | Lithonia Lighting | [2BLT4R/2BLT4DR]-X-60L ADSM EZ1 LP830-XXXXXXX-XXXXXXXXXXX-XXXXXXXX [Excludes FAO Option] | Indoor Retrofit Kit | Troffer | Integrated Retrofit Kits for 2x4 Luminaires | Premium | FALSE | [9 empty] | 10/19/2016 | Dimmable | Continuous (Can dim down to ≤ 10% (W)) | Yes |  |  | 5879.09 | 111.03 | 52.95 | 16.66 | 0.93 | 3000 | 82
P5E6GKZ8 | Acuity Brands Lighting | Lithonia Lighting | [2BLT4R/2BLT4DR]-X-60L ADSM EZ1 LP835-XXXXXXX-XXXXXXXXXXX-XXXXXXXX [Excludes FAO Option] | Indoor Retrofit Kit | Troffer | Integrated Retrofit Kits for 2x4 Luminaires | Premium | FALSE | [9 empty] | 10/19/2016 | Dimmable | Continuous (Can dim down to ≤ 10% (W)) | Yes |  |  | 6030.81 | 113.9 | 52.95 | 16.66 | 0.93 | 3500 | 82
PEBV47KJ | Acuity Brands Lighting | Lithonia Lighting | [2BLT4R/2BLT4DR]-X-60L ADSM EZ1 LP840-XXXXXXX-XXXXXXXXXXX-XXXXXXXX [Excludes FAO Option] | Indoor Retrofit Kit | Troffer | Integrated Retrofit Kits for 2x4 Luminaires | Premium | FALSE | [9 empty] | 10/19/2016 | Dimmable | Continuous (Can dim down to ≤ 10% (W)) | Yes |  |  | 6163.56 | 116.4 | 52.95 | 16.66 | 0.93 | 4000 | 82
P365SRY9 | Acuity Brands Lighting | Lithonia Lighting | [2BLT4R/2BLT4DR]-X-60L ADSM EZ1 LP850-XXXXXXX-XXXXXXXXXXX-XXXXXXXX [Excludes FAO Option] | Indoor Retrofit Kit | Troffer | Integrated Retrofit Kits for 2x4 Luminaires | Premium | FALSE | [9 empty] | 10/19/2016 | Dimmable | Continuous (Can dim down to ≤ 10% (W)) | Yes |  |  | 6467 | 122.13 | 52.95 | 16.66 | 0.93 | 5000 | 82
PSF8CENW | Acuity Brands Lighting | Lithonia Lighting | [2BLT4R/2BLT4DR]-X-60L ADSM SLD LP830-XXXXXXX-XXXXXXXXXXX-XXXXXXXX [Excludes FAO Option] | Indoor Retrofit Kit | Troffer | Integrated Retrofit Kits for 2x4 Luminaires | Premium | FALSE | [9 empty] | 10/19/2016 | Dimmable | Stepped | Yes |  |  | 5879.09 | 111.03 | 52.95 | 16.66 | 0.93 | 3000 | 82
PSAWBVUX | Acuity Brands Lighting | Lithonia Lighting | [2BLT4R/2BLT4DR]-X-60L ADSM SLD LP835-XXXXXXX-XXXXXXXXXXX-XXXXXXXX [Excludes FAO Option] | Indoor Retrofit Kit | Troffer | Integrated Retrofit Kits for 2x4 Luminaires | Premium | FALSE | [9 empty] | 10/19/2016 | Dimmable | Stepped | Yes |  |  | 6030.81 | 113.9 | 52.95 | 16.66 | 0.93 | 3500 | 82
PP32ECJP | Acuity Brands Lighting | Lithonia Lighting | [2BLT4R/2BLT4DR]-X-60L ADSM SLD LP840-XXXXXXX-XXXXXXXXXXX-XXXXXXXX [Excludes FAO Option] | Indoor Retrofit Kit | Troffer | Integrated Retrofit Kits for 2x4 Luminaires | Premium | FALSE | [9 empty] | 10/19/2016 | Dimmable | Stepped | Yes |  |  | 6163.56 | 116.4 | 52.95 | 16.66 | 0.93 | 4000 | 82
PZG27VAC | Acuity Brands Lighting | Lithonia Lighting | [2BLT4R/2BLT4DR]-X-60L ADSM SLD LP850-XXXXXXX-XXXXXXXXXXX-XXXXXXXX [Excludes FAO Option] | Indoor Retrofit Kit | Troffer | Integrated Retrofit Kits for 2x4 Luminaires | Premium | FALSE | [9 empty] | 10/19/2016 | Dimmable | Stepped | Yes |  |  | 6467 | 122.13 | 52.95 | 16.66 | 0.93 | 5000 | 82
PU8A5ZVN | Acuity Brands Lighting | Lithonia Lighting | [2BLT4R/2BLT4DR]-X-60L ADSMT EZ1 LP830-XXXXXXX-XXXXXXXXXXX-XXXXXXXX [Excludes FAO Option] | Indoor Retrofit Kit | Troffer | Integrated Retrofit Kits for 2x4 Luminaires | Standard | FALSE | [9 empty] | 10/19/2016 | Dimmable | Continuous (Can dim down to ≤ 10% (W)) | Yes |  |  | 5344.23 | 100.93 | 52.95 | 16.66 | 0.93 | 3000 | 82
P97DFNMY | Acuity Brands Lighting | Lithonia Lighting | [2BLT4R/2BLT4DR]-X-60L ADSMT EZ1 LP835-XXXXXXX-XXXXXXXXXXX-XXXXXXXX [Excludes FAO Option] | Indoor Retrofit Kit | Troffer | Integrated Retrofit Kits for 2x4 Luminaires | Standard | FALSE | [9 empty] | 10/19/2016 | Dimmable | Continuous (Can dim down to ≤ 10% (W)) | Yes |  |  | 5482.14 | 103.53 | 52.95 | 16.66 | 0.93 | 3500 | 82
PB82N1WP | Acuity Brands Lighting | Lithonia Lighting | [2BLT4R/2BLT4DR]-X-60L ADSMT EZ1 LP840-XXXXXXX-XXXXXXXXXXX-XXXXXXXX [Excludes FAO Option] | Indoor Retrofit Kit | Troffer | Integrated Retrofit Kits for 2x4 Luminaires | Standard | FALSE | [9 empty] | 10/19/2016 | Dimmable | Continuous (Can dim down to ≤ 10% (W)) | Yes |  |  | 5602.82 | 105.81 | 52.95 | 16.66 | 0.93 | 4000 | 82
PCDMNQV3 | Acuity Brands Lighting | Lithonia Lighting | [2BLT4R/2BLT4DR]-X-60L ADSMT EZ1 LP850-XXXXXXX-XXXXXXXXXXX-XXXXXXXX [Excludes FAO Option] | Indoor Retrofit Kit | Troffer | Integrated Retrofit Kits for 2x4 Luminaires | Premium | FALSE | [9 empty] | 10/19/2016 | Dimmable | Continuous (Can dim down to ≤ 10% (W)) | Yes |  |  | 5878.65 | 111.02 | 52.95 | 16.66 | 0.93 | 5000 | 82
P8GFUMU7 | Acuity Brands Lighting | Lithonia Lighting | [2BLT4R/2BLT4DR]-X-60L ADSMT SLD LP830-XXXXXXX-XXXXXXXXXXX-XXXXXXXX [Excludes FAO Option] | Indoor Retrofit Kit | Troffer | Integrated Retrofit Kits for 2x4 Luminaires | Standard | FALSE | [9 empty] | 10/19/2016 | Dimmable | Stepped | Yes |  |  | 5344.23 | 100.93 | 52.95 | 16.66 | 0.93 | 3000 | 82
PBVF58KQ | Acuity Brands Lighting | Lithonia Lighting | [2BLT4R/2BLT4DR]-X-60L ADSMT SLD LP835-XXXXXXX-XXXXXXXXXXX-XXXXXXXX [Excludes FAO Option] | Indoor Retrofit Kit | Troffer | Integrated Retrofit Kits for 2x4 Luminaires | Standard | FALSE | [9 empty] | 10/19/2016 | Dimmable | Stepped | Yes |  |  | 5482.14 | 103.53 | 52.95 | 16.66 | 0.93 | 3500 | 82
P5X9181Y | Acuity Brands Lighting | Lithonia Lighting | [2BLT4R/2BLT4DR]-X-60L ADSMT SLD LP840-XXXXXXX-XXXXXXXXXXX-XXXXXXXX [Excludes FAO Option] | Indoor Retrofit Kit | Troffer | Integrated Retrofit Kits for 2x4 Luminaires | Standard | FALSE | [9 empty] | 10/19/2016 | Dimmable | Stepped | Yes |  |  | 5602.82 | 105.81 | 52.95 | 16.66 | 0.93 | 4000 | 82
PH9V5PZR | Acuity Brands Lighting | Lithonia Lighting | [2BLT4R/2BLT4DR]-X-60L ADSMT SLD LP850-XXXXXXX-XXXXXXXXXXX-XXXXXXXX [Excludes FAO Option] | Indoor Retrofit Kit | Troffer | Integrated Retrofit Kits for 2x4 Luminaires | Premium | FALSE | [9 empty] | 10/19/2016 | Dimmable | Stepped | Yes |  |  | 5878.65 | 111.02 | 52.95 | 16.66 | 0.93 | 5000 | 82
P5YTJAVA | Acuity Brands Lighting | Lithonia Lighting | [2BLT4R/2BLT4DR]-X-60L SDP EZ1 LP830-XXXXXXX-XXXXXXXXXXX-XXXXXXXX [Excludes FAO Option] | Indoor Retrofit Kit | Troffer | Integrated Retrofit Kits for 2x4 Luminaires | Premium | FALSE | [9 empty] | 10/19/2016 | Dimmable | Continuous (Can dim down to ≤ 10% (W)) | Yes |  |  | 5882.32 | 111.09 | 52.95 | 16.66 | 0.93 | 3000 | 82
P18XA319 | Acuity Brands Lighting | Lithonia Lighting | [2BLT4R/2BLT4DR]-X-60L SDP EZ1 LP835-XXXXXXX-XXXXXXXXXXX-XXXXXXXX [Excludes FAO Option] | Indoor Retrofit Kit | Troffer | Integrated Retrofit Kits for 2x4 Luminaires | Premium | FALSE | [9 empty] | 10/19/2016 | Dimmable | Continuous (Can dim down to ≤ 10% (W)) | Yes |  |  | 6034.12 | 113.96 | 52.95 | 16.66 | 0.93 | 3500 | 82
PNWS2M9G | Acuity Brands Lighting | Lithonia Lighting | [2BLT4R/2BLT4DR]-X-60L SDP EZ1 LP840-XXXXXXX-XXXXXXXXXXX-XXXXXXXX [Excludes FAO Option] | Indoor Retrofit Kit | Troffer | Integrated Retrofit Kits for 2x4 Luminaires | Premium | FALSE | [9 empty] | 10/19/2016 | Dimmable | Continuous (Can dim down to ≤ 10% (W)) | Yes |  |  | 6166.95 | 116.47 | 52.95 | 16.66 | 0.93 | 4000 | 82
PRNWS4EZ | Acuity Brands Lighting | Lithonia Lighting | [2BLT4R/2BLT4DR]-X-60L SDP EZ1 LP850-XXXXXXX-XXXXXXXXXXX-XXXXXXXX [Excludes FAO Option] | Indoor Retrofit Kit | Troffer | Integrated Retrofit Kits for 2x4 Luminaires | Premium | FALSE | [9 empty] | 10/19/2016 | Dimmable | Continuous (Can dim down to ≤ 10% (W)) | Yes |  |  | 6470.56 | 122.2 | 52.95 | 16.66 | 0.93 | 5000 | 82
PGWY85SG | Acuity Brands Lighting | Lithonia Lighting | [2BLT4R/2BLT4DR]-X-60L SDP SLD LP830-XXXXXXX-XXXXXXXXXXX-XXXXXXXX [Excludes FAO Option] | Indoor Retrofit Kit | Troffer | Integrated Retrofit Kits for 2x4 Luminaires | Premium | FALSE | [9 empty] | 10/19/2016 | Dimmable | Stepped | Yes |  |  | 5882.32 | 111.09 | 52.95 | 16.66 | 0.93 | 3000 | 82
P6XW8ZPE | Acuity Brands Lighting | Lithonia Lighting | [2BLT4R/2BLT4DR]-X-60L SDP SLD LP835-XXXXXXX-XXXXXXXXXXX-XXXXXXXX [Excludes FAO Option] | Indoor Retrofit Kit | Troffer | Integrated Retrofit Kits for 2x4 Luminaires | Premium | FALSE | [9 empty] | 10/19/2016 | Dimmable | Stepped | Yes |  |  | 6034.12 | 113.96 | 52.95 | 16.66 | 0.93 | 3500 | 82
PZMZFAY6 | Acuity Brands Lighting | Lithonia Lighting | [2BLT4R/2BLT4DR]-X-60L SDP SLD LP840-XXXXXXX-XXXXXXXXXXX-XXXXXXXX [Excludes FAO Option] | Indoor Retrofit Kit | Troffer | Integrated Retrofit Kits for 2x4 Luminaires | Premium | FALSE | [9 empty] | 10/19/2016 | Dimmable | Stepped | Yes |  |  | 6166.95 | 116.47 | 52.95 | 16.66 | 0.93 | 4000 | 82
PPCCBZHP | Acuity Brands Lighting | Lithonia Lighting | [2BLT4R/2BLT4DR]-X-60L SDP SLD LP850-XXXXXXX-XXXXXXXXXXX-XXXXXXXX [Excludes FAO Option] | Indoor Retrofit Kit | Troffer | Integrated Retrofit Kits for 2x4 Luminaires | Premium | FALSE | [9 empty] | 10/19/2016 | Dimmable | Stepped | Yes |  |  | 6470.56 | 122.2 | 52.95 | 16.66 | 0.93 | 5000 | 82
PK63FRKU | Acuity Brands Lighting | Lithonia Lighting | [2BLT4R/2BLT4DR]-X-60L SDPT EZ1 LP830-XXXXXXX-XXXXXXXXXXX-XXXXXXXX [Excludes FAO Option] | Indoor Retrofit Kit | Troffer | Integrated Retrofit Kits for 2x4 Luminaires | Standard | FALSE | [9 empty] | 10/19/2016 | Dimmable | Continuous (Can dim down to ≤ 10% (W)) | Yes |  |  | 5482.41 | 103.54 | 52.95 | 16.66 | 0.93 | 3000 | 82
PM8C7J3R | Acuity Brands Lighting | Lithonia Lighting | [2BLT4R/2BLT4DR]-X-60L SDPT EZ1 LP835-XXXXXXX-XXXXXXXXXXX-XXXXXXXX [Excludes FAO Option] | Indoor Retrofit Kit | Troffer | Integrated Retrofit Kits for 2x4 Luminaires | Standard | FALSE | [9 empty] | 10/19/2016 | Dimmable | Continuous (Can dim down to ≤ 10% (W)) | Yes |  |  | 5623.9 | 106.21 | 52.95 | 16.66 | 0.93 | 3500 | 82
P864XVC1 | Acuity Brands Lighting | Lithonia Lighting | [2BLT4R/2BLT4DR]-X-60L SDPT EZ1 LP840-XXXXXXX-XXXXXXXXXXX-XXXXXXXX [Excludes FAO Option] | Indoor Retrofit Kit | Troffer | Integrated Retrofit Kits for 2x4 Luminaires | Premium | FALSE | [9 empty] | 10/19/2016 | Dimmable | Continuous (Can dim down to ≤ 10% (W)) | Yes |  |  | 5747.69 | 108.55 | 52.95 | 16.66 | 0.93 | 4000 | 82
PB7M3R43 | Acuity Brands Lighting | Lithonia Lighting | [2BLT4R/2BLT4DR]-X-60L SDPT EZ1 LP850-XXXXXXX-XXXXXXXXXXX-XXXXXXXX [Excludes FAO Option] | Indoor Retrofit Kit | Troffer | Integrated Retrofit Kits for 2x4 Luminaires | Premium | FALSE | [9 empty] | 10/19/2016 | Dimmable | Continuous (Can dim down to ≤ 10% (W)) | Yes |  |  | 6030.66 | 113.89 | 52.95 | 16.66 | 0.93 | 5000 | 82
PTW6EH3W | Acuity Brands Lighting | Lithonia Lighting | [2BLT4R/2BLT4DR]-X-60L SDPT SLD LP830-XXXXXXX-XXXXXXXXXXX-XXXXXXXX [Excludes FAO Option] | Indoor Retrofit Kit | Troffer | Integrated Retrofit Kits for 2x4 Luminaires | Standard | FALSE | [9 empty] | 10/19/2016 | Dimmable | Stepped | Yes |  |  | 5482.41 | 103.54 | 52.95 | 16.66 | 0.93 | 3000 | 82
P233HCVN | Acuity Brands Lighting | Lithonia Lighting | [2BLT4R/2BLT4DR]-X-60L SDPT SLD LP835-XXXXXXX-XXXXXXXXXXX-XXXXXXXX [Excludes FAO Option] | Indoor Retrofit Kit | Troffer | Integrated Retrofit Kits for 2x4 Luminaires | Standard | FALSE | [9 empty] | 10/19/2016 | Dimmable | Stepped | Yes |  |  | 5623.9 | 106.21 | 52.95 | 16.66 | 0.93 | 3500 | 82
PPWH26QQ | Acuity Brands Lighting | Lithonia Lighting | [2BLT4R/2BLT4DR]-X-60L SDPT SLD LP840-XXXXXXX-XXXXXXXXXXX-XXXXXXXX [Excludes FAO Option] | Indoor Retrofit Kit | Troffer | Integrated Retrofit Kits for 2x4 Luminaires | Premium | FALSE | [9 empty] | 10/19/2016 | Dimmable | Stepped | Yes |  |  | 5747.69 | 108.55 | 52.95 | 16.66 | 0.93 | 4000 | 82
PFJQDFXJ | Acuity Brands Lighting | Lithonia Lighting | [2BLT4R/2BLT4DR]-X-60L SDPT SLD LP850-XXXXXXX-XXXXXXXXXXX-XXXXXXXX [Excludes FAO Option] | Indoor Retrofit Kit | Troffer | Integrated Retrofit Kits for 2x4 Luminaires | Premium | FALSE | [9 empty] | 10/19/2016 | Dimmable | Stepped | Yes |  |  | 6030.66 | 113.89 | 52.95 | 16.66 | 0.93 | 5000 | 82
P9SN9S14 | Acuity Brands Lighting | Lithonia Lighting | [2BLT4R/2BLT4DR]-X-60L SDSM EZ1 LP830-XXXXXXX-XXXXXXXXXXX-XXXXXXXX [Excludes FAO Option] | Indoor Retrofit Kit | Troffer | Integrated Retrofit Kits for 2x4 Luminaires | Premium | FALSE | [9 empty] | 10/19/2016 | Dimmable | Continuous (Can dim down to ≤ 10% (W)) | Yes |  |  | 5878.71 | 111.02 | 52.95 | 16.66 | 0.93 | 3000 | 82
PMG3A95G | Acuity Brands Lighting | Lithonia Lighting | [2BLT4R/2BLT4DR]-X-60L SDSM EZ1 LP835-XXXXXXX-XXXXXXXXXXX-XXXXXXXX [Excludes FAO Option] | Indoor Retrofit Kit | Troffer | Integrated Retrofit Kits for 2x4 Luminaires | Premium | FALSE | [9 empty] | 10/19/2016 | Dimmable | Continuous (Can dim down to ≤ 10% (W)) | Yes |  |  | 6030.42 | 113.89 | 52.95 | 16.66 | 0.93 | 3500 | 82
PCBPTTNX | Acuity Brands Lighting | Lithonia Lighting | [2BLT4R/2BLT4DR]-X-60L SDSM EZ1 LP840-XXXXXXX-XXXXXXXXXXX-XXXXXXXX [Excludes FAO Option] | Indoor Retrofit Kit | Troffer | Integrated Retrofit Kits for 2x4 Luminaires | Premium | FALSE | [9 empty] | 10/19/2016 | Dimmable | Continuous (Can dim down to ≤ 10% (W)) | Yes |  |  | 6163.16 | 116.4 | 52.95 | 16.66 | 0.93 | 4000 | 82
PMDBVQPN | Acuity Brands Lighting | Lithonia Lighting | [2BLT4R/2BLT4DR]-X-60L SDSM EZ1 LP850-XXXXXXX-XXXXXXXXXXX-XXXXXXXX [Excludes FAO Option] | Indoor Retrofit Kit | Troffer | Integrated Retrofit Kits for 2x4 Luminaires | Premium | FALSE | [9 empty] | 10/19/2016 | Dimmable | Continuous (Can dim down to ≤ 10% (W)) | Yes |  |  | 6466.58 | 122.13 | 52.95 | 16.66 | 0.93 | 5000 | 82
PNRACFM2 | Acuity Brands Lighting | Lithonia Lighting | [2BLT4R/2BLT4DR]-X-60L SDSM SLD LP830-XXXXXXX-XXXXXXXXXXX-XXXXXXXX [Excludes FAO Option] | Indoor Retrofit Kit | Troffer | Integrated Retrofit Kits for 2x4 Luminaires | Premium | FALSE | [9 empty] | 10/19/2016 | Dimmable | Stepped | Yes |  |  | 5878.71 | 111.02 | 52.95 | 16.66 | 0.93 | 3000 | 82
PMQJW4UB | Acuity Brands Lighting | Lithonia Lighting | [2BLT4R/2BLT4DR]-X-60L SDSM SLD LP835-XXXXXXX-XXXXXXXXXXX-XXXXXXXX [Excludes FAO Option] | Indoor Retrofit Kit | Troffer | Integrated Retrofit Kits for 2x4 Luminaires | Premium | FALSE | [9 empty] | 10/19/2016 | Dimmable | Stepped | Yes |  |  | 6030.42 | 113.89 | 52.95 | 16.66 | 0.93 | 3500 | 82
PPQ16UGD | Acuity Brands Lighting | Lithonia Lighting | [2BLT4R/2BLT4DR]-X-60L SDSM SLD LP840-XXXXXXX-XXXXXXXXXXX-XXXXXXXX [Excludes FAO Option] | Indoor Retrofit Kit | Troffer | Integrated Retrofit Kits for 2x4 Luminaires | Premium | FALSE | [9 empty] | 10/19/2016 | Dimmable | Stepped | Yes |  |  | 6163.16 | 116.4 | 52.95 | 16.66 | 0.93 | 4000 | 82
PHBWXJXY | Acuity Brands Lighting | Lithonia Lighting | [2BLT4R/2BLT4DR]-X-60L SDSM SLD LP850-XXXXXXX-XXXXXXXXXXX-XXXXXXXX [Excludes FAO Option] | Indoor Retrofit Kit | Troffer | Integrated Retrofit Kits for 2x4 Luminaires | Premium | FALSE | [9 empty] | 10/19/2016 | Dimmable | Stepped | Yes |  |  | 6466.58 | 122.13 | 52.95 | 16.66 | 0.93 | 5000 | 82
PNMQBNS9 | Acuity Brands Lighting | Lithonia Lighting | [2BLT4R/2BLT4DR]-X-60L SDSMT EZ1 LP830-XXXXXXX-XXXXXXXXXXX-XXXXXXXX [Excludes FAO Option] | Indoor Retrofit Kit | Troffer | Integrated Retrofit Kits for 2x4 Luminaires | Standard | FALSE | [9 empty] | 10/19/2016 | Dimmable | Continuous (Can dim down to ≤ 10% (W)) | Yes |  |  | 5496.12 | 103.8 | 52.95 | 16.66 | 0.93 | 3000 | 82
P1383UQ2 | Acuity Brands Lighting | Lithonia Lighting | [2BLT4R/2BLT4DR]-X-60L SDSMT EZ1 LP835-XXXXXXX-XXXXXXXXXXX-XXXXXXXX [Excludes FAO Option] | Indoor Retrofit Kit | Troffer | Integrated Retrofit Kits for 2x4 Luminaires | Standard | FALSE | [9 empty] | 10/19/2016 | Dimmable | Continuous (Can dim down to ≤ 10% (W)) | Yes |  |  | 5637.95 | 106.48 | 52.95 | 16.66 | 0.93 | 3500 | 82
PWE6Y4V7 | Acuity Brands Lighting | Lithonia Lighting | [2BLT4R/2BLT4DR]-X-60L SDSMT EZ1 LP840-XXXXXXX-XXXXXXXXXXX-XXXXXXXX [Excludes FAO Option] | Indoor Retrofit Kit | Troffer | Integrated Retrofit Kits for 2x4 Luminaires | Premium | FALSE | [9 empty] | 10/19/2016 | Dimmable | Continuous (Can dim down to ≤ 10% (W)) | Yes |  |  | 5762.06 | 108.82 | 52.95 | 16.66 | 0.93 | 4000 | 82
PYKY5GJD | Acuity Brands Lighting | Lithonia Lighting | [2BLT4R/2BLT4DR]-X-60L SDSMT EZ1 LP850-XXXXXXX-XXXXXXXXXXX-XXXXXXXX [Excludes FAO Option] | Indoor Retrofit Kit | Troffer | Integrated Retrofit Kits for 2x4 Luminaires | Premium | FALSE | [9 empty] | 10/19/2016 | Dimmable | Continuous (Can dim down to ≤ 10% (W)) | Yes |  |  | 6045.73 | 114.18 | 52.95 | 16.66 | 0.93 | 5000 | 82
PQPQ6YD8 | Acuity Brands Lighting | Lithonia Lighting | [2BLT4R/2BLT4DR]-X-60L SDSMT SLD LP830-XXXXXXX-XXXXXXXXXXX-XXXXXXXX [Excludes FAO Option] | Indoor Retrofit Kit | Troffer | Integrated Retrofit Kits for 2x4 Luminaires | Standard | FALSE | [9 empty] | 10/19/2016 | Dimmable | Stepped | Yes |  |  | 5496.12 | 103.8 | 52.95 | 16.66 | 0.93 | 3000 | 82
PC4USCCY | Acuity Brands Lighting | Lithonia Lighting | [2BLT4R/2BLT4DR]-X-60L SDSMT SLD LP835-XXXXXXX-XXXXXXXXXXX-XXXXXXXX [Excludes FAO Option] | Indoor Retrofit Kit | Troffer | Integrated Retrofit Kits for 2x4 Luminaires | Standard | FALSE | [9 empty] | 10/19/2016 | Dimmable | Stepped | Yes |  |  | 5637.95 | 106.48 | 52.95 | 16.66 | 0.93 | 3500 | 82
PX3CA2NW | Acuity Brands Lighting | Lithonia Lighting | [2BLT4R/2BLT4DR]-X-60L SDSMT SLD LP840-XXXXXXX-XXXXXXXXXXX-XXXXXXXX [Excludes FAO Option] | Indoor Retrofit Kit | Troffer | Integrated Retrofit Kits for 2x4 Luminaires | Premium | FALSE | [9 empty] | 10/19/2016 | Dimmable | Stepped | Yes |  |  | 5762.06 | 108.82 | 52.95 | 16.66 | 0.93 | 4000 | 82
P6Z8RB2Z | Acuity Brands Lighting | Lithonia Lighting | [2BLT4R/2BLT4DR]-X-60L SDSMT SLD LP850-XXXXXXX-XXXXXXXXXXX-XXXXXXXX [Excludes FAO Option] | Indoor Retrofit Kit | Troffer | Integrated Retrofit Kits for 2x4 Luminaires | Premium | FALSE | [9 empty] | 10/19/2016 | Dimmable | Stepped | Yes |  |  | 6045.73 | 114.18 | 52.95 | 16.66 | 0.93 | 5000 | 82
PB1GEH5M | Acuity Brands Lighting | Lithonia Lighting | [2BLT4R/2BLT4DR]-X-60LHE ADP EZ1 LP830-XXXXXXX-XXXXXXXXXXX-XXXXXXXX [Excludes FAO Option] | Indoor Retrofit Kit | Troffer | Integrated Retrofit Kits for 2x4 Luminaires | Premium | FALSE | [9 empty] | 10/19/2016 | Dimmable | Continuous (Can dim down to ≤ 10% (W)) | Yes |  |  | 5473 | 128.78 | 42.5 | 16.66 | 0.93 | 3000 | 82
PPU75M3U | Acuity Brands Lighting | Lithonia Lighting | [2BLT4R/2BLT4DR]-X-60LHE ADP EZ1 LP835-XXXXXXX-XXXXXXXXXXX-XXXXXXXX [Excludes FAO Option] | Indoor Retrofit Kit | Troffer | Integrated Retrofit Kits for 2x4 Luminaires | Premium | FALSE | [9 empty] | 10/19/2016 | Dimmable | Continuous (Can dim down to ≤ 10% (W)) | Yes |  |  | 5614 | 132.09 | 42.5 | 16.66 | 0.93 | 3500 | 82
PKNG1TJB | Acuity Brands Lighting | Lithonia Lighting | [2BLT4R/2BLT4DR]-X-60LHE ADP EZ1 LP840-XXXXXXX-XXXXXXXXXXX-XXXXXXXX [Excludes FAO Option] | Indoor Retrofit Kit | Troffer | Integrated Retrofit Kits for 2x4 Luminaires | Premium | FALSE | [9 empty] | 10/19/2016 | Dimmable | Continuous (Can dim down to ≤ 10% (W)) | Yes |  |  | 5738 | 135.01 | 42.5 | 16.66 | 0.93 | 4000 | 82
PTV5Q6TU | Acuity Brands Lighting | Lithonia Lighting | [2BLT4R/2BLT4DR]-X-60LHE ADP EZ1 LP850-XXXXXXX-XXXXXXXXXXX-XXXXXXXX [Excludes FAO Option] | Indoor Retrofit Kit | Troffer | Integrated Retrofit Kits for 2x4 Luminaires | Premium | FALSE | [9 empty] | 10/19/2016 | Dimmable | Continuous (Can dim down to ≤ 10% (W)) | Yes |  |  | 6020 | 141.65 | 42.5 | 16.66 | 0.93 | 5000 | 82
PYRQXNJB | Acuity Brands Lighting | Lithonia Lighting | [2BLT4R/2BLT4DR]-X-60LHE ADP SLD LP830-XXXXXXX-XXXXXXXXXXX-XXXXXXXX [Excludes FAO Option] | Indoor Retrofit Kit | Troffer | Integrated Retrofit Kits for 2x4 Luminaires | Premium | FALSE | [9 empty] | 10/19/2016 | Dimmable | Stepped | Yes |  |  | 5473 | 128.78 | 42.5 | 16.66 | 0.93 | 3000 | 82
PDNM5GNH | Acuity Brands Lighting | Lithonia Lighting | [2BLT4R/2BLT4DR]-X-60LHE ADP SLD LP835-XXXXXXX-XXXXXXXXXXX-XXXXXXXX [Excludes FAO Option] | Indoor Retrofit Kit | Troffer | Integrated Retrofit Kits for 2x4 Luminaires | Premium | FALSE | [9 empty] | 10/19/2016 | Dimmable | Stepped | Yes |  |  | 5614 | 132.09 | 42.5 | 16.66 | 0.93 | 3500 | 82
PHFERUCV | Acuity Brands Lighting | Lithonia Lighting | [2BLT4R/2BLT4DR]-X-60LHE ADP SLD LP840-XXXXXXX-XXXXXXXXXXX-XXXXXXXX [Excludes FAO Option] | Indoor Retrofit Kit | Troffer | Integrated Retrofit Kits for 2x4 Luminaires | Premium | FALSE | [9 empty] | 10/19/2016 | Dimmable | Stepped | Yes |  |  | 5738 | 135.01 | 42.5 | 16.66 | 0.93 | 4000 | 82
PN2ZUSXU | Acuity Brands Lighting | Lithonia Lighting | [2BLT4R/2BLT4DR]-X-60LHE ADP SLD LP850-XXXXXXX-XXXXXXXXXXX-XXXXXXXX [Excludes FAO Option] | Indoor Retrofit Kit | Troffer | Integrated Retrofit Kits for 2x4 Luminaires | Premium | FALSE | [9 empty] | 10/19/2016 | Dimmable | Stepped | Yes |  |  | 6020 | 141.65 | 42.5 | 16.66 | 0.93 | 5000 | 82
PFM1MN2Z | Acuity Brands Lighting | Lithonia Lighting | [2BLT4R/2BLT4DR]-X-60LHE ADPT EZ1 LP830-XXXXXXX-XXXXXXXXXXX-XXXXXXXX [Excludes FAO Option] | Indoor Retrofit Kit | Troffer | Integrated Retrofit Kits for 2x4 Luminaires | Premium | FALSE | [9 empty] | 10/19/2016 | Dimmable | Continuous (Can dim down to ≤ 10% (W)) | Yes |  |  | 5353 | 125.95 | 42.5 | 16.66 | 0.93 | 3000 | 82
PDSH8TSG | Acuity Brands Lighting | Lithonia Lighting | [2BLT4R/2BLT4DR]-X-60LHE ADPT EZ1 LP835-XXXXXXX-XXXXXXXXXXX-XXXXXXXX [Excludes FAO Option] | Indoor Retrofit Kit | Troffer | Integrated Retrofit Kits for 2x4 Luminaires | Premium | FALSE | [9 empty] | 10/19/2016 | Dimmable | Continuous (Can dim down to ≤ 10% (W)) | Yes |  |  | 5491 | 129.2 | 42.5 | 16.66 | 0.93 | 3500 | 82
PA56K63J | Acuity Brands Lighting | Lithonia Lighting | [2BLT4R/2BLT4DR]-X-60LHE ADPT EZ1 LP840-XXXXXXX-XXXXXXXXXXX-XXXXXXXX [Excludes FAO Option] | Indoor Retrofit Kit | Troffer | Integrated Retrofit Kits for 2x4 Luminaires | Premium | FALSE | [9 empty] | 10/19/2016 | Dimmable | Continuous (Can dim down to ≤ 10% (W)) | Yes |  |  | 5612 | 132.05 | 42.5 | 16.66 | 0.93 | 4000 | 82
PQZ9NR8M | Acuity Brands Lighting | Lithonia Lighting | [2BLT4R/2BLT4DR]-X-60LHE ADPT EZ1 LP850-XXXXXXX-XXXXXXXXXXX-XXXXXXXX [Excludes FAO Option] | Indoor Retrofit Kit | Troffer | Integrated Retrofit Kits for 2x4 Luminaires | Premium | FALSE | [9 empty] | 10/19/2016 | Dimmable | Continuous (Can dim down to ≤ 10% (W)) | Yes |  |  | 5888 | 138.54 | 42.5 | 16.66 | 0.93 | 5000 | 82
PY1C5WT7 | Acuity Brands Lighting | Lithonia Lighting | [2BLT4R/2BLT4DR]-X-60LHE ADPT SLD LP830-XXXXXXX-XXXXXXXXXXX-XXXXXXXX [Excludes FAO Option] | Indoor Retrofit Kit | Troffer | Integrated Retrofit Kits for 2x4 Luminaires | Premium | FALSE | [9 empty] | 10/19/2016 | Dimmable | Stepped | Yes |  |  | 5353 | 125.95 | 42.5 | 16.66 | 0.93 | 3000 | 82
PAWU5VUE | Acuity Brands Lighting | Lithonia Lighting | [2BLT4R/2BLT4DR]-X-60LHE ADPT SLD LP835-XXXXXXX-XXXXXXXXXXX-XXXXXXXX [Excludes FAO Option] | Indoor Retrofit Kit | Troffer | Integrated Retrofit Kits for 2x4 Luminaires | Premium | FALSE | [9 empty] | 10/19/2016 | Dimmable | Stepped | Yes |  |  | 5491 | 129.2 | 42.5 | 16.66 | 0.93 | 3500 | 82
PY7SBVPN | Acuity Brands Lighting | Lithonia Lighting | [2BLT4R/2BLT4DR]-X-60LHE ADPT SLD LP840-XXXXXXX-XXXXXXXXXXX-XXXXXXXX [Excludes FAO Option] | Indoor Retrofit Kit | Troffer | Integrated Retrofit Kits for 2x4 Luminaires | Premium | FALSE | [9 empty] | 10/19/2016 | Dimmable | Stepped | Yes |  |  | 5612 | 132.05 | 42.5 | 16.66 | 0.93 | 4000 | 82
P74HW5J1 | Acuity Brands Lighting | Lithonia Lighting | [2BLT4R/2BLT4DR]-X-60LHE ADPT SLD LP850-XXXXXXX-XXXXXXXXXXX-XXXXXXXX [Excludes FAO Option] | Indoor Retrofit Kit | Troffer | Integrated Retrofit Kits for 2x4 Luminaires | Premium | FALSE | [9 empty] | 10/19/2016 | Dimmable | Stepped | Yes |  |  | 5888 | 138.54 | 42.5 | 16.66 | 0.93 | 5000 | 82
PX1874PQ | Acuity Brands Lighting | Lithonia Lighting | [2BLT4R/2BLT4DR]-X-60LHE ADSM EZ1 LP830-XXXXXXX-XXXXXXXXXXX-XXXXXXXX [Excludes FAO Option] | Indoor Retrofit Kit | Troffer | Integrated Retrofit Kits for 2x4 Luminaires | Premium | FALSE | [9 empty] | 10/19/2016 | Dimmable | Continuous (Can dim down to ≤ 10% (W)) | Yes |  |  | 5011 | 117.91 | 42.5 | 16.66 | 0.93 | 3000 | 82
P2EC69J9 | Acuity Brands Lighting | Lithonia Lighting | [2BLT4R/2BLT4DR]-X-60LHE ADSM EZ1 LP835-XXXXXXX-XXXXXXXXXXX-XXXXXXXX [Excludes FAO Option] | Indoor Retrofit Kit | Troffer | Integrated Retrofit Kits for 2x4 Luminaires | Premium | FALSE | [9 empty] | 10/19/2016 | Dimmable | Continuous (Can dim down to ≤ 10% (W)) | Yes |  |  | 5140 | 120.94 | 42.5 | 16.66 | 0.93 | 3500 | 82
PJMRMJD1 | Acuity Brands Lighting | Lithonia Lighting | [2BLT4R/2BLT4DR]-X-60LHE ADSM EZ1 LP840-XXXXXXX-XXXXXXXXXXX-XXXXXXXX [Excludes FAO Option] | Indoor Retrofit Kit | Troffer | Integrated Retrofit Kits for 2x4 Luminaires | Premium | FALSE | [9 empty] | 10/19/2016 | Dimmable | Continuous (Can dim down to ≤ 10% (W)) | Yes |  |  | 5253 | 123.6 | 42.5 | 16.66 | 0.93 | 4000 | 82
P3SM5U81 | Acuity Brands Lighting | Lithonia Lighting | [2BLT4R/2BLT4DR]-X-60LHE ADSM EZ1 LP850-XXXXXXX-XXXXXXXXXXX-XXXXXXXX [Excludes FAO Option] | Indoor Retrofit Kit | Troffer | Integrated Retrofit Kits for 2x4 Luminaires | Premium | FALSE | [9 empty] | 10/19/2016 | Dimmable | Continuous (Can dim down to ≤ 10% (W)) | Yes |  |  | 5512 | 129.69 | 42.5 | 16.66 | 0.93 | 5000 | 82
P65J2HGN | Acuity Brands Lighting | Lithonia Lighting | [2BLT4R/2BLT4DR]-X-60LHE ADSM SLD LP830-XXXXXXX-XXXXXXXXXXX-XXXXXXXX [Excludes FAO Option] | Indoor Retrofit Kit | Troffer | Integrated Retrofit Kits for 2x4 Luminaires | Premium | FALSE | [9 empty] | 10/19/2016 | Dimmable | Stepped | Yes |  |  | 5011 | 117.91 | 42.5 | 16.66 | 0.93 | 3000 | 82
P5V71EZ6 | Acuity Brands Lighting | Lithonia Lighting | [2BLT4R/2BLT4DR]-X-60LHE ADSM SLD LP835-XXXXXXX-XXXXXXXXXXX-XXXXXXXX [Excludes FAO Option] | Indoor Retrofit Kit | Troffer | Integrated Retrofit Kits for 2x4 Luminaires | Premium | FALSE | [9 empty] | 10/19/2016 | Dimmable | Stepped | Yes |  |  | 5140 | 120.94 | 42.5 | 16.66 | 0.93 | 3500 | 82
P2QEWDNY | Acuity Brands Lighting | Lithonia Lighting | [2BLT4R/2BLT4DR]-X-60LHE ADSM SLD LP840-XXXXXXX-XXXXXXXXXXX-XXXXXXXX [Excludes FAO Option] | Indoor Retrofit Kit | Troffer | Integrated Retrofit Kits for 2x4 Luminaires | Premium | FALSE | [9 empty] | 10/19/2016 | Dimmable | Stepped | Yes |  |  | 5253 | 123.6 | 42.5 | 16.66 | 0.93 | 4000 | 82
PT2JVEA5 | Acuity Brands Lighting | Lithonia Lighting | [2BLT4R/2BLT4DR]-X-60LHE ADSM SLD LP850-XXXXXXX-XXXXXXXXXXX-XXXXXXXX [Excludes FAO Option] | Indoor Retrofit Kit | Troffer | Integrated Retrofit Kits for 2x4 Luminaires | Premium | FALSE | [9 empty] | 10/19/2016 | Dimmable | Stepped | Yes |  |  | 5512 | 129.69 | 42.5 | 16.66 | 0.93 | 5000 | 82
PJXBJQY6 | Acuity Brands Lighting | Lithonia Lighting | [2BLT4R/2BLT4DR]-X-60LHE ADSMT EZ1 LP830-XXXXXXX-XXXXXXXXXXX-XXXXXXXX [Excludes FAO Option] | Indoor Retrofit Kit | Troffer | Integrated Retrofit Kits for 2x4 Luminaires | Premium | FALSE | [9 empty] | 10/19/2016 | Dimmable | Continuous (Can dim down to ≤ 10% (W)) | Yes |  |  | 4989 | 117.39 | 42.5 | 16.66 | 0.93 | 3000 | 82
PK3D1CWP | Acuity Brands Lighting | Lithonia Lighting | [2BLT4R/2BLT4DR]-X-60LHE ADSMT EZ1 LP835-XXXXXXX-XXXXXXXXXXX-XXXXXXXX [Excludes FAO Option] | Indoor Retrofit Kit | Troffer | Integrated Retrofit Kits for 2x4 Luminaires | Premium | FALSE | [9 empty] | 10/19/2016 | Dimmable | Continuous (Can dim down to ≤ 10% (W)) | Yes |  |  | 5118 | 120.42 | 42.5 | 16.66 | 0.93 | 3500 | 82
P1TWDQ4A | Acuity Brands Lighting | Lithonia Lighting | [2BLT4R/2BLT4DR]-X-60LHE ADSMT EZ1 LP840-XXXXXXX-XXXXXXXXXXX-XXXXXXXX [Excludes FAO Option] | Indoor Retrofit Kit | Troffer | Integrated Retrofit Kits for 2x4 Luminaires | Premium | FALSE | [9 empty] | 10/19/2016 | Dimmable | Continuous (Can dim down to ≤ 10% (W)) | Yes |  |  | 5230 | 123.06 | 42.5 | 16.66 | 0.93 | 4000 | 82
PCFHRVCN | Acuity Brands Lighting | Lithonia Lighting | [2BLT4R/2BLT4DR]-X-60LHE ADSMT EZ1 LP850-XXXXXXX-XXXXXXXXXXX-XXXXXXXX [Excludes FAO Option] | Indoor Retrofit Kit | Troffer | Integrated Retrofit Kits for 2x4 Luminaires | Premium | FALSE | [9 empty] | 10/19/2016 | Dimmable | Continuous (Can dim down to ≤ 10% (W)) | Yes |  |  | 5488 | 129.13 | 42.5 | 16.66 | 0.93 | 5000 | 82
PCAGDGTV | Acuity Brands Lighting | Lithonia Lighting | [2BLT4R/2BLT4DR]-X-60LHE ADSMT SLD LP830-XXXXXXX-XXXXXXXXXXX-XXXXXXXX [Excludes FAO Option] | Indoor Retrofit Kit | Troffer | Integrated Retrofit Kits for 2x4 Luminaires | Premium | FALSE | [9 empty] | 10/19/2016 | Dimmable | Stepped | Yes |  |  | 4989 | 117.39 | 42.5 | 16.66 | 0.93 | 3000 | 82
P75R1BAS | Acuity Brands Lighting | Lithonia Lighting | [2BLT4R/2BLT4DR]-X-60LHE ADSMT SLD LP835-XXXXXXX-XXXXXXXXXXX-XXXXXXXX [Excludes FAO Option] | Indoor Retrofit Kit | Troffer | Integrated Retrofit Kits for 2x4 Luminaires | Premium | FALSE | [9 empty] | 10/19/2016 | Dimmable | Stepped | Yes |  |  | 5118 | 120.42 | 42.5 | 16.66 | 0.93 | 3500 | 82
PWA6B1J2 | Acuity Brands Lighting | Lithonia Lighting | [2BLT4R/2BLT4DR]-X-60LHE ADSMT SLD LP840-XXXXXXX-XXXXXXXXXXX-XXXXXXXX [Excludes FAO Option] | Indoor Retrofit Kit | Troffer | Integrated Retrofit Kits for 2x4 Luminaires | Premium | FALSE | [9 empty] | 10/19/2016 | Dimmable | Stepped | Yes |  |  | 5230 | 123.06 | 42.5 | 16.66 | 0.93 | 4000 | 82
PHYR1F5G | Acuity Brands Lighting | Lithonia Lighting | [2BLT4R/2BLT4DR]-X-60LHE ADSMT SLD LP850-XXXXXXX-XXXXXXXXXXX-XXXXXXXX [Excludes FAO Option] | Indoor Retrofit Kit | Troffer | Integrated Retrofit Kits for 2x4 Luminaires | Premium | FALSE | [9 empty] | 10/19/2016 | Dimmable | Stepped | Yes |  |  | 5488 | 129.13 | 42.5 | 16.66 | 0.93 | 5000 | 82
PS444WTG | Acuity Brands Lighting | Lithonia Lighting | [2BLT4R/2BLT4DR]-X-60LHE SDP EZ1 LP830-XXXXXXX-XXXXXXXXXXX-XXXXXXXX [Excludes FAO Option] | Indoor Retrofit Kit | Troffer | Integrated Retrofit Kits for 2x4 Luminaires | Premium | FALSE | [9 empty] | 10/19/2016 | Dimmable | Continuous (Can dim down to ≤ 10% (W)) | Yes |  |  | 5350 | 125.88 | 42.5 | 16.66 | 0.93 | 3000 | 82
P37W6D33 | Acuity Brands Lighting | Lithonia Lighting | [2BLT4R/2BLT4DR]-X-60LHE SDP EZ1 LP835-XXXXXXX-XXXXXXXXXXX-XXXXXXXX [Excludes FAO Option] | Indoor Retrofit Kit | Troffer | Integrated Retrofit Kits for 2x4 Luminaires | Premium | FALSE | [9 empty] | 10/19/2016 | Dimmable | Continuous (Can dim down to ≤ 10% (W)) | Yes |  |  | 5488 | 129.13 | 42.5 | 16.66 | 0.93 | 3500 | 82
PXEPN4TR | Acuity Brands Lighting | Lithonia Lighting | [2BLT4R/2BLT4DR]-X-60LHE SDP EZ1 LP840-XXXXXXX-XXXXXXXXXXX-XXXXXXXX [Excludes FAO Option] | Indoor Retrofit Kit | Troffer | Integrated Retrofit Kits for 2x4 Luminaires | Premium | FALSE | [9 empty] | 10/19/2016 | Dimmable | Continuous (Can dim down to ≤ 10% (W)) | Yes |  |  | 5609 | 131.98 | 42.5 | 16.66 | 0.93 | 4000 | 82
PFMP43W4 | Acuity Brands Lighting | Lithonia Lighting | [2BLT4R/2BLT4DR]-X-60LHE SDP EZ1 LP850-XXXXXXX-XXXXXXXXXXX-XXXXXXXX [Excludes FAO Option] | Indoor Retrofit Kit | Troffer | Integrated Retrofit Kits for 2x4 Luminaires | Premium | FALSE | [9 empty] | 10/19/2016 | Dimmable | Continuous (Can dim down to ≤ 10% (W)) | Yes |  |  | 5885 | 138.47 | 42.5 | 16.66 | 0.93 | 5000 | 82
PN1PAYPR | Acuity Brands Lighting | Lithonia Lighting | [2BLT4R/2BLT4DR]-X-60LHE SDP SLD LP830-XXXXXXX-XXXXXXXXXXX-XXXXXXXX [Excludes FAO Option] | Indoor Retrofit Kit | Troffer | Integrated Retrofit Kits for 2x4 Luminaires | Premium | FALSE | [9 empty] | 10/19/2016 | Dimmable | Stepped | Yes |  |  | 5350 | 125.88 | 42.5 | 16.66 | 0.93 | 3000 | 82
PBX6RTJ4 | Acuity Brands Lighting | Lithonia Lighting | [2BLT4R/2BLT4DR]-X-60LHE SDP SLD LP835-XXXXXXX-XXXXXXXXXXX-XXXXXXXX [Excludes FAO Option] | Indoor Retrofit Kit | Troffer | Integrated Retrofit Kits for 2x4 Luminaires | Premium | FALSE | [9 empty] | 10/19/2016 | Dimmable | Stepped | Yes |  |  | 5488 | 129.13 | 42.5 | 16.66 | 0.93 | 3500 | 82
PCKFXS8V | Acuity Brands Lighting | Lithonia Lighting | [2BLT4R/2BLT4DR]-X-60LHE SDP SLD LP840-XXXXXXX-XXXXXXXXXXX-XXXXXXXX [Excludes FAO Option] | Indoor Retrofit Kit | Troffer | Integrated Retrofit Kits for 2x4 Luminaires | Premium | FALSE | [9 empty] | 10/19/2016 | Dimmable | Stepped | Yes |  |  | 5609 | 131.98 | 42.5 | 16.66 | 0.93 | 4000 | 82
PTCNNM2M | Acuity Brands Lighting | Lithonia Lighting | [2BLT4R/2BLT4DR]-X-60LHE SDP SLD LP850-XXXXXXX-XXXXXXXXXXX-XXXXXXXX [Excludes FAO Option] | Indoor Retrofit Kit | Troffer | Integrated Retrofit Kits for 2x4 Luminaires | Premium | FALSE | [9 empty] | 10/19/2016 | Dimmable | Stepped | Yes |  |  | 5885 | 138.47 | 42.5 | 16.66 | 0.93 | 5000 | 82
PSR937NR | Acuity Brands Lighting | Lithonia Lighting | [2BLT4R/2BLT4DR]-X-60LHE SDPT EZ1 LP830-XXXXXXX-XXXXXXXXXXX-XXXXXXXX [Excludes FAO Option] | Indoor Retrofit Kit | Troffer | Integrated Retrofit Kits for 2x4 Luminaires | Premium | FALSE | [9 empty] | 10/19/2016 | Dimmable | Continuous (Can dim down to ≤ 10% (W)) | Yes |  |  | 5350 | 125.88 | 42.5 | 16.66 | 0.93 | 3000 | 82
PGH5RQMW | Acuity Brands Lighting | Lithonia Lighting | [2BLT4R/2BLT4DR]-X-60LHE SDPT EZ1 LP835-XXXXXXX-XXXXXXXXXXX-XXXXXXXX [Excludes FAO Option] | Indoor Retrofit Kit | Troffer | Integrated Retrofit Kits for 2x4 Luminaires | Premium | FALSE | [9 empty] | 10/19/2016 | Dimmable | Continuous (Can dim down to ≤ 10% (W)) | Yes |  |  | 5488 | 129.13 | 42.5 | 16.66 | 0.93 | 3500 | 82
PTT7MJXC | Acuity Brands Lighting | Lithonia Lighting | [2BLT4R/2BLT4DR]-X-60LHE SDPT EZ1 LP840-XXXXXXX-XXXXXXXXXXX-XXXXXXXX [Excludes FAO Option] | Indoor Retrofit Kit | Troffer | Integrated Retrofit Kits for 2x4 Luminaires | Premium | FALSE | [9 empty] | 10/19/2016 | Dimmable | Continuous (Can dim down to ≤ 10% (W)) | Yes |  |  | 5608 | 131.95 | 42.5 | 16.66 | 0.93 | 4000 | 82
PBHGMXJ4 | Acuity Brands Lighting | Lithonia Lighting | [2BLT4R/2BLT4DR]-X-60LHE SDPT EZ1 LP850-XXXXXXX-XXXXXXXXXXX-XXXXXXXX [Excludes FAO Option] | Indoor Retrofit Kit | Troffer | Integrated Retrofit Kits for 2x4 Luminaires | Premium | FALSE | [9 empty] | 10/19/2016 | Dimmable | Continuous (Can dim down to ≤ 10% (W)) | Yes |  |  | 5885 | 138.47 | 42.5 | 16.66 | 0.93 | 5000 | 82
PXAYMXEU | Acuity Brands Lighting | Lithonia Lighting | [2BLT4R/2BLT4DR]-X-60LHE SDPT SLD LP830-XXXXXXX-XXXXXXXXXXX-XXXXXXXX [Excludes FAO Option] | Indoor Retrofit Kit | Troffer | Integrated Retrofit Kits for 2x4 Luminaires | Premium | FALSE | [9 empty] | 10/19/2016 | Dimmable | Stepped | Yes |  |  | 5350 | 125.88 | 42.5 | 16.66 | 0.93 | 3000 | 82
PF6XV6P6 | Acuity Brands Lighting | Lithonia Lighting | [2BLT4R/2BLT4DR]-X-60LHE SDPT SLD LP835-XXXXXXX-XXXXXXXXXXX-XXXXXXXX [Excludes FAO Option] | Indoor Retrofit Kit | Troffer | Integrated Retrofit Kits for 2x4 Luminaires | Premium | FALSE | [9 empty] | 10/19/2016 | Dimmable | Stepped | Yes |  |  | 5488 | 129.13 | 42.5 | 16.66 | 0.93 | 3500 | 82
PBMFBX9A | Acuity Brands Lighting | Lithonia Lighting | [2BLT4R/2BLT4DR]-X-60LHE SDPT SLD LP840-XXXXXXX-XXXXXXXXXXX-XXXXXXXX [Excludes FAO Option] | Indoor Retrofit Kit | Troffer | Integrated Retrofit Kits for 2x4 Luminaires | Premium | FALSE | [9 empty] | 10/19/2016 | Dimmable | Stepped | Yes |  |  | 5608 | 131.95 | 42.5 | 16.66 | 0.93 | 4000 | 82
PVQBCDJR | Acuity Brands Lighting | Lithonia Lighting | [2BLT4R/2BLT4DR]-X-60LHE SDPT SLD LP850-XXXXXXX-XXXXXXXXXXX-XXXXXXXX [Excludes FAO Option] | Indoor Retrofit Kit | Troffer | Integrated Retrofit Kits for 2x4 Luminaires | Premium | FALSE | [9 empty] | 10/19/2016 | Dimmable | Stepped | Yes |  |  | 5885 | 138.47 | 42.5 | 16.66 | 0.93 | 5000 | 82
PG3RJDWU | Acuity Brands Lighting | Lithonia Lighting | [2BLT4R/2BLT4DR]-X-60LHE SDSM EZ1 LP830-XXXXXXX-XXXXXXXXXXX-XXXXXXXX [Excludes FAO Option] | Indoor Retrofit Kit | Troffer | Integrated Retrofit Kits for 2x4 Luminaires | Premium | FALSE | [9 empty] | 10/19/2016 | Dimmable | Continuous (Can dim down to ≤ 10% (W)) | Yes |  |  | 4863 | 114.42 | 42.5 | 16.66 | 0.93 | 3000 | 82
PHFD3GBM | Acuity Brands Lighting | Lithonia Lighting | [2BLT4R/2BLT4DR]-X-60LHE SDSM EZ1 LP835-XXXXXXX-XXXXXXXXXXX-XXXXXXXX [Excludes FAO Option] | Indoor Retrofit Kit | Troffer | Integrated Retrofit Kits for 2x4 Luminaires | Premium | FALSE | [9 empty] | 10/19/2016 | Dimmable | Continuous (Can dim down to ≤ 10% (W)) | Yes |  |  | 4989 | 117.39 | 42.5 | 16.66 | 0.93 | 3500 | 82
PXJ1NHF9 | Acuity Brands Lighting | Lithonia Lighting | [2BLT4R/2BLT4DR]-X-60LHE SDSM EZ1 LP840-XXXXXXX-XXXXXXXXXXX-XXXXXXXX [Excludes FAO Option] | Indoor Retrofit Kit | Troffer | Integrated Retrofit Kits for 2x4 Luminaires | Premium | FALSE | [9 empty] | 10/19/2016 | Dimmable | Continuous (Can dim down to ≤ 10% (W)) | Yes |  |  | 5099 | 119.98 | 42.5 | 16.66 | 0.93 | 4000 | 82
P7BKAJ3C | Acuity Brands Lighting | Lithonia Lighting | [2BLT4R/2BLT4DR]-X-60LHE SDSM EZ1 LP850-XXXXXXX-XXXXXXXXXXX-XXXXXXXX [Excludes FAO Option] | Indoor Retrofit Kit | Troffer | Integrated Retrofit Kits for 2x4 Luminaires | Premium | FALSE | [9 empty] | 10/19/2016 | Dimmable | Continuous (Can dim down to ≤ 10% (W)) | Yes |  |  | 5350 | 125.88 | 42.5 | 16.66 | 0.93 | 5000 | 82
PVXJT6D9 | Acuity Brands Lighting | Lithonia Lighting | [2BLT4R/2BLT4DR]-X-60LHE SDSM SLD LP830-XXXXXXX-XXXXXXXXXXX-XXXXXXXX [Excludes FAO Option] | Indoor Retrofit Kit | Troffer | Integrated Retrofit Kits for 2x4 Luminaires | Premium | FALSE | [9 empty] | 10/19/2016 | Dimmable | Stepped | Yes |  |  | 4863 | 114.42 | 42.5 | 16.66 | 0.93 | 3000 | 82
PCGK32N4 | Acuity Brands Lighting | Lithonia Lighting | [2BLT4R/2BLT4DR]-X-60LHE SDSM SLD LP835-XXXXXXX-XXXXXXXXXXX-XXXXXXXX [Excludes FAO Option] | Indoor Retrofit Kit | Troffer | Integrated Retrofit Kits for 2x4 Luminaires | Premium | FALSE | [9 empty] | 10/19/2016 | Dimmable | Stepped | Yes |  |  | 4989 | 117.39 | 42.5 | 16.66 | 0.93 | 3500 | 82
PEBJQ7Z7 | Acuity Brands Lighting | Lithonia Lighting | [2BLT4R/2BLT4DR]-X-60LHE SDSM SLD LP840-XXXXXXX-XXXXXXXXXXX-XXXXXXXX [Excludes FAO Option] | Indoor Retrofit Kit | Troffer | Integrated Retrofit Kits for 2x4 Luminaires | Premium | FALSE | [9 empty] | 10/19/2016 | Dimmable | Stepped | Yes |  |  | 5099 | 119.98 | 42.5 | 16.66 | 0.93 | 4000 | 82
PEK15CRK | Acuity Brands Lighting | Lithonia Lighting | [2BLT4R/2BLT4DR]-X-60LHE SDSM SLD LP850-XXXXXXX-XXXXXXXXXXX-XXXXXXXX [Excludes FAO Option] | Indoor Retrofit Kit | Troffer | Integrated Retrofit Kits for 2x4 Luminaires | Premium | FALSE | [9 empty] | 10/19/2016 | Dimmable | Stepped | Yes |  |  | 5350 | 125.88 | 42.5 | 16.66 | 0.93 | 5000 | 82
P2FJ44RX | Acuity Brands Lighting | Lithonia Lighting | [2BLT4R/2BLT4DR]-X-60LHE SDSMT EZ1 LP830-XXXXXXX-XXXXXXXXXXX-XXXXXXXX [Excludes FAO Option] | Indoor Retrofit Kit | Troffer | Integrated Retrofit Kits for 2x4 Luminaires | Premium | FALSE | [9 empty] | 10/19/2016 | Dimmable | Continuous (Can dim down to ≤ 10% (W)) | Yes |  |  | 5002 | 117.69 | 42.5 | 16.66 | 0.93 | 3000 | 82
PT5JK8MU | Acuity Brands Lighting | Lithonia Lighting | [2BLT4R/2BLT4DR]-X-60LHE SDSMT EZ1 LP835-XXXXXXX-XXXXXXXXXXX-XXXXXXXX [Excludes FAO Option] | Indoor Retrofit Kit | Troffer | Integrated Retrofit Kits for 2x4 Luminaires | Premium | FALSE | [9 empty] | 10/19/2016 | Dimmable | Continuous (Can dim down to ≤ 10% (W)) | Yes |  |  | 5131 | 120.73 | 42.5 | 16.66 | 0.93 | 3500 | 82
PCQUS3F2 | Acuity Brands Lighting | Lithonia Lighting | [2BLT4R/2BLT4DR]-X-60LHE SDSMT EZ1 LP840-XXXXXXX-XXXXXXXXXXX-XXXXXXXX [Excludes FAO Option] | Indoor Retrofit Kit | Troffer | Integrated Retrofit Kits for 2x4 Luminaires | Premium | FALSE | [9 empty] | 10/19/2016 | Dimmable | Continuous (Can dim down to ≤ 10% (W)) | Yes |  |  | 5244 | 123.39 | 42.5 | 16.66 | 0.93 | 4000 | 82
P9AVNDEQ | Acuity Brands Lighting | Lithonia Lighting | [2BLT4R/2BLT4DR]-X-60LHE SDSMT EZ1 LP850-XXXXXXX-XXXXXXXXXXX-XXXXXXXX [Excludes FAO Option] | Indoor Retrofit Kit | Troffer | Integrated Retrofit Kits for 2x4 Luminaires | Premium | FALSE | [9 empty] | 10/19/2016 | Dimmable | Continuous (Can dim down to ≤ 10% (W)) | Yes |  |  | 5502 | 129.46 | 42.5 | 16.66 | 0.93 | 5000 | 82
PMTX3XYM | Acuity Brands Lighting | Lithonia Lighting | [2BLT4R/2BLT4DR]-X-60LHE SDSMT SLD LP830-XXXXXXX-XXXXXXXXXXX-XXXXXXXX [Excludes FAO Option] | Indoor Retrofit Kit | Troffer | Integrated Retrofit Kits for 2x4 Luminaires | Premium | FALSE | [9 empty] | 10/19/2016 | Dimmable | Stepped | Yes |  |  | 5002 | 117.69 | 42.5 | 16.66 | 0.93 | 3000 | 82
PAB886FX | Acuity Brands Lighting | Lithonia Lighting | [2BLT4R/2BLT4DR]-X-60LHE SDSMT SLD LP835-XXXXXXX-XXXXXXXXXXX-XXXXXXXX [Excludes FAO Option] | Indoor Retrofit Kit | Troffer | Integrated Retrofit Kits for 2x4 Luminaires | Premium | FALSE | [9 empty] | 10/19/2016 | Dimmable | Stepped | Yes |  |  | 5131 | 120.73 | 42.5 | 16.66 | 0.93 | 3500 | 82
PGAD8NPB | Acuity Brands Lighting | Lithonia Lighting | [2BLT4R/2BLT4DR]-X-60LHE SDSMT SLD LP840-XXXXXXX-XXXXXXXXXXX-XXXXXXXX [Excludes FAO Option] | Indoor Retrofit Kit | Troffer | Integrated Retrofit Kits for 2x4 Luminaires | Premium | FALSE | [9 empty] | 10/19/2016 | Dimmable | Stepped | Yes |  |  | 5244 | 123.39 | 42.5 | 16.66 | 0.93 | 4000 | 82
P6FPJJU2 | Acuity Brands Lighting | Lithonia Lighting | [2BLT4R/2BLT4DR]-X-60LHE SDSMT SLD LP850-XXXXXXX-XXXXXXXXXXX-XXXXXXXX [Excludes FAO Option] | Indoor Retrofit Kit | Troffer | Integrated Retrofit Kits for 2x4 Luminaires | Premium | FALSE | [9 empty] | 10/19/2016 | Dimmable | Stepped | Yes |  |  | 5502 | 129.46 | 42.5 | 16.66 | 0.93 | 5000 | 82
PE939FRB | Acuity Brands Lighting | Lithonia Lighting | [2BLT4R/2BLT4DR]-X-72LHE ADP EZ1 LP830-XXXXXXX-XXXXXXXXXXX-XXXXXXXX [Excludes FAO Option] | Indoor Retrofit Kit | Troffer | Integrated Retrofit Kits for 2x4 Luminaires | Premium | FALSE | [9 empty] | 10/19/2016 | Dimmable | Continuous (Can dim down to ≤ 10% (W)) | Yes |  |  | 6805 | 129.87 | 52.4 | 16.66 | 0.93 | 3000 | 82
P8CP6WQJ | Acuity Brands Lighting | Lithonia Lighting | [2BLT4R/2BLT4DR]-X-72LHE ADP EZ1 LP835-XXXXXXX-XXXXXXXXXXX-XXXXXXXX [Excludes FAO Option] | Indoor Retrofit Kit | Troffer | Integrated Retrofit Kits for 2x4 Luminaires | Premium | FALSE | [9 empty] | 10/19/2016 | Dimmable | Continuous (Can dim down to ≤ 10% (W)) | Yes |  |  | 6981 | 133.23 | 52.4 | 16.66 | 0.93 | 3500 | 82
PYZ2SRFJ | Acuity Brands Lighting | Lithonia Lighting | [2BLT4R/2BLT4DR]-X-72LHE ADP EZ1 LP840-XXXXXXX-XXXXXXXXXXX-XXXXXXXX [Excludes FAO Option] | Indoor Retrofit Kit | Troffer | Integrated Retrofit Kits for 2x4 Luminaires | Premium | FALSE | [9 empty] | 10/19/2016 | Dimmable | Continuous (Can dim down to ≤ 10% (W)) | Yes |  |  | 7135 | 136.16 | 52.4 | 16.66 | 0.93 | 4000 | 82
PRWTEVMF | Acuity Brands Lighting | Lithonia Lighting | [2BLT4R/2BLT4DR]-X-72LHE ADP EZ1 LP850-XXXXXXX-XXXXXXXXXXX-XXXXXXXX [Excludes FAO Option] | Indoor Retrofit Kit | Troffer | Integrated Retrofit Kits for 2x4 Luminaires | Premium | FALSE | [9 empty] | 10/19/2016 | Dimmable | Continuous (Can dim down to ≤ 10% (W)) | Yes |  |  | 7486 | 142.86 | 52.4 | 16.66 | 0.93 | 5000 | 82
PSM436B8 | Acuity Brands Lighting | Lithonia Lighting | [2BLT4R/2BLT4DR]-X-72LHE ADP SLD LP830-XXXXXXX-XXXXXXXXXXX-XXXXXXXX [Excludes FAO Option] | Indoor Retrofit Kit | Troffer | Integrated Retrofit Kits for 2x4 Luminaires | Premium | FALSE | [9 empty] | 10/19/2016 | Dimmable | Stepped | Yes |  |  | 6805 | 129.87 | 52.4 | 16.66 | 0.93 | 3000 | 82
P84UFNYS | Acuity Brands Lighting | Lithonia Lighting | [2BLT4R/2BLT4DR]-X-72LHE ADP SLD LP835-XXXXXXX-XXXXXXXXXXX-XXXXXXXX [Excludes FAO Option] | Indoor Retrofit Kit | Troffer | Integrated Retrofit Kits for 2x4 Luminaires | Premium | FALSE | [9 empty] | 10/19/2016 | Dimmable | Stepped | Yes |  |  | 6981 | 133.23 | 52.4 | 16.66 | 0.93 | 3500 | 82
PKJYNW79 | Acuity Brands Lighting | Lithonia Lighting | [2BLT4R/2BLT4DR]-X-72LHE ADP SLD LP840-XXXXXXX-XXXXXXXXXXX-XXXXXXXX [Excludes FAO Option] | Indoor Retrofit Kit | Troffer | Integrated Retrofit Kits for 2x4 Luminaires | Premium | FALSE | [9 empty] | 10/19/2016 | Dimmable | Stepped | Yes |  |  | 7135 | 136.16 | 52.4 | 16.66 | 0.93 | 4000 | 82
PRU2AK7Y | Acuity Brands Lighting | Lithonia Lighting | [2BLT4R/2BLT4DR]-X-72LHE ADP SLD LP850-XXXXXXX-XXXXXXXXXXX-XXXXXXXX [Excludes FAO Option] | Indoor Retrofit Kit | Troffer | Integrated Retrofit Kits for 2x4 Luminaires | Premium | FALSE | [9 empty] | 10/19/2016 | Dimmable | Stepped | Yes |  |  | 7486 | 142.86 | 52.4 | 16.66 | 0.93 | 5000 | 82
PNJ4WE5S | Acuity Brands Lighting | Lithonia Lighting | [2BLT4R/2BLT4DR]-X-72LHE ADPT EZ1 LP830-XXXXXXX-XXXXXXXXXXX-XXXXXXXX [Excludes FAO Option] | Indoor Retrofit Kit | Troffer | Integrated Retrofit Kits for 2x4 Luminaires | Premium | FALSE | [9 empty] | 10/19/2016 | Dimmable | Continuous (Can dim down to ≤ 10% (W)) | Yes |  |  | 6657 | 127.04 | 52.4 | 16.66 | 0.93 | 3000 | 82
P2VCZNM1 | Acuity Brands Lighting | Lithonia Lighting | [2BLT4R/2BLT4DR]-X-72LHE ADPT EZ1 LP835-XXXXXXX-XXXXXXXXXXX-XXXXXXXX [Excludes FAO Option] | Indoor Retrofit Kit | Troffer | Integrated Retrofit Kits for 2x4 Luminaires | Premium | FALSE | [9 empty] | 10/19/2016 | Dimmable | Continuous (Can dim down to ≤ 10% (W)) | Yes |  |  | 6828 | 130.31 | 52.4 | 16.66 | 0.93 | 3500 | 82
P5GKCS3F | Acuity Brands Lighting | Lithonia Lighting | [2BLT4R/2BLT4DR]-X-72LHE ADPT EZ1 LP840-XXXXXXX-XXXXXXXXXXX-XXXXXXXX [Excludes FAO Option] | Indoor Retrofit Kit | Troffer | Integrated Retrofit Kits for 2x4 Luminaires | Premium | FALSE | [9 empty] | 10/19/2016 | Dimmable | Continuous (Can dim down to ≤ 10% (W)) | Yes |  |  | 6979 | 133.19 | 52.4 | 16.66 | 0.93 | 4000 | 82
PM539QGB | Acuity Brands Lighting | Lithonia Lighting | [2BLT4R/2BLT4DR]-X-72LHE ADPT EZ1 LP850-XXXXXXX-XXXXXXXXXXX-XXXXXXXX [Excludes FAO Option] | Indoor Retrofit Kit | Troffer | Integrated Retrofit Kits for 2x4 Luminaires | Premium | FALSE | [9 empty] | 10/19/2016 | Dimmable | Continuous (Can dim down to ≤ 10% (W)) | Yes |  |  | 7322 | 139.73 | 52.4 | 16.66 | 0.93 | 5000 | 82
P3B3WEJV | Acuity Brands Lighting | Lithonia Lighting | [2BLT4R/2BLT4DR]-X-72LHE ADPT SLD LP830-XXXXXXX-XXXXXXXXXXX-XXXXXXXX [Excludes FAO Option] | Indoor Retrofit Kit | Troffer | Integrated Retrofit Kits for 2x4 Luminaires | Premium | FALSE | [9 empty] | 10/19/2016 | Dimmable | Stepped | Yes |  |  | 6657 | 127.04 | 52.4 | 16.66 | 0.93 | 3000 | 82
PUZVH4AU | Acuity Brands Lighting | Lithonia Lighting | [2BLT4R/2BLT4DR]-X-72LHE ADPT SLD LP835-XXXXXXX-XXXXXXXXXXX-XXXXXXXX [Excludes FAO Option] | Indoor Retrofit Kit | Troffer | Integrated Retrofit Kits for 2x4 Luminaires | Premium | FALSE | [9 empty] | 10/19/2016 | Dimmable | Stepped | Yes |  |  | 6828 | 130.31 | 52.4 | 16.66 | 0.93 | 3500 | 82
PZVXHVHV | Acuity Brands Lighting | Lithonia Lighting | [2BLT4R/2BLT4DR]-X-72LHE ADPT SLD LP840-XXXXXXX-XXXXXXXXXXX-XXXXXXXX [Excludes FAO Option] | Indoor Retrofit Kit | Troffer | Integrated Retrofit Kits for 2x4 Luminaires | Premium | FALSE | [9 empty] | 10/19/2016 | Dimmable | Stepped | Yes |  |  | 6979 | 133.19 | 52.4 | 16.66 | 0.93 | 4000 | 82
PMS73DTA | Acuity Brands Lighting | Lithonia Lighting | [2BLT4R/2BLT4DR]-X-72LHE ADPT SLD LP850-XXXXXXX-XXXXXXXXXXX-XXXXXXXX [Excludes FAO Option] | Indoor Retrofit Kit | Troffer | Integrated Retrofit Kits for 2x4 Luminaires | Premium | FALSE | [9 empty] | 10/19/2016 | Dimmable | Stepped | Yes |  |  | 7322 | 139.73 | 52.4 | 16.66 | 0.93 | 5000 | 82
PPBWZXR8 | Acuity Brands Lighting | Lithonia Lighting | [2BLT4R/2BLT4DR]-X-72LHE ADSM EZ1 LP830-XXXXXXX-XXXXXXXXXXX-XXXXXXXX [Excludes FAO Option] | Indoor Retrofit Kit | Troffer | Integrated Retrofit Kits for 2x4 Luminaires | Premium | FALSE | [9 empty] | 10/19/2016 | Dimmable | Continuous (Can dim down to ≤ 10% (W)) | Yes |  |  | 6231 | 118.91 | 52.4 | 16.66 | 0.93 | 3000 | 82
PTJDHBFK | Acuity Brands Lighting | Lithonia Lighting | [2BLT4R/2BLT4DR]-X-72LHE ADSM EZ1 LP835-XXXXXXX-XXXXXXXXXXX-XXXXXXXX [Excludes FAO Option] | Indoor Retrofit Kit | Troffer | Integrated Retrofit Kits for 2x4 Luminaires | Premium | FALSE | [9 empty] | 10/19/2016 | Dimmable | Continuous (Can dim down to ≤ 10% (W)) | Yes |  |  | 6392 | 121.98 | 52.4 | 16.66 | 0.93 | 3500 | 82
PSZ5Y3WX | Acuity Brands Lighting | Lithonia Lighting | [2BLT4R/2BLT4DR]-X-72LHE ADSM EZ1 LP840-XXXXXXX-XXXXXXXXXXX-XXXXXXXX [Excludes FAO Option] | Indoor Retrofit Kit | Troffer | Integrated Retrofit Kits for 2x4 Luminaires | Premium | FALSE | [9 empty] | 10/19/2016 | Dimmable | Continuous (Can dim down to ≤ 10% (W)) | Yes |  |  | 6533 | 124.68 | 52.4 | 16.66 | 0.93 | 4000 | 82
PJE148RR | Acuity Brands Lighting | Lithonia Lighting | [2BLT4R/2BLT4DR]-X-72LHE ADSM EZ1 LP850-XXXXXXX-XXXXXXXXXXX-XXXXXXXX [Excludes FAO Option] | Indoor Retrofit Kit | Troffer | Integrated Retrofit Kits for 2x4 Luminaires | Premium | FALSE | [9 empty] | 10/19/2016 | Dimmable | Continuous (Can dim down to ≤ 10% (W)) | Yes |  |  | 6854 | 130.8 | 52.4 | 16.66 | 0.93 | 5000 | 82
PV63B2UF | Acuity Brands Lighting | Lithonia Lighting | [2BLT4R/2BLT4DR]-X-72LHE ADSM SLD LP830-XXXXXXX-XXXXXXXXXXX-XXXXXXXX [Excludes FAO Option] | Indoor Retrofit Kit | Troffer | Integrated Retrofit Kits for 2x4 Luminaires | Premium | FALSE | [9 empty] | 10/19/2016 | Dimmable | Stepped | Yes |  |  | 6231 | 118.91 | 52.4 | 16.66 | 0.93 | 3000 | 82
PY8UFUVF | Acuity Brands Lighting | Lithonia Lighting | [2BLT4R/2BLT4DR]-X-72LHE ADSM SLD LP835-XXXXXXX-XXXXXXXXXXX-XXXXXXXX [Excludes FAO Option] | Indoor Retrofit Kit | Troffer | Integrated Retrofit Kits for 2x4 Luminaires | Premium | FALSE | [9 empty] | 10/19/2016 | Dimmable | Stepped | Yes |  |  | 6392 | 121.98 | 52.4 | 16.66 | 0.93 | 3500 | 82
PMUAUCJ4 | Acuity Brands Lighting | Lithonia Lighting | [2BLT4R/2BLT4DR]-X-72LHE ADSM SLD LP840-XXXXXXX-XXXXXXXXXXX-XXXXXXXX [Excludes FAO Option] | Indoor Retrofit Kit | Troffer | Integrated Retrofit Kits for 2x4 Luminaires | Premium | FALSE | [9 empty] | 10/19/2016 | Dimmable | Stepped | Yes |  |  | 6533 | 124.68 | 52.4 | 16.66 | 0.93 | 4000 | 82
P2BDM6PE | Acuity Brands Lighting | Lithonia Lighting | [2BLT4R/2BLT4DR]-X-72LHE ADSM SLD LP850-XXXXXXX-XXXXXXXXXXX-XXXXXXXX [Excludes FAO Option] | Indoor Retrofit Kit | Troffer | Integrated Retrofit Kits for 2x4 Luminaires | Premium | FALSE | [9 empty] | 10/19/2016 | Dimmable | Stepped | Yes |  |  | 6854 | 130.8 | 52.4 | 16.66 | 0.93 | 5000 | 82
P755Z9S8 | Acuity Brands Lighting | Lithonia Lighting | [2BLT4R/2BLT4DR]-X-72LHE ADSMT EZ1 LP830-XXXXXXX-XXXXXXXXXXX-XXXXXXXX [Excludes FAO Option] | Indoor Retrofit Kit | Troffer | Integrated Retrofit Kits for 2x4 Luminaires | Premium | FALSE | [9 empty] | 10/19/2016 | Dimmable | Continuous (Can dim down to ≤ 10% (W)) | Yes |  |  | 6204 | 118.4 | 52.4 | 16.66 | 0.93 | 3000 | 82
PPMFJWE4 | Acuity Brands Lighting | Lithonia Lighting | [2BLT4R/2BLT4DR]-X-72LHE ADSMT EZ1 LP835-XXXXXXX-XXXXXXXXXXX-XXXXXXXX [Excludes FAO Option] | Indoor Retrofit Kit | Troffer | Integrated Retrofit Kits for 2x4 Luminaires | Premium | FALSE | [9 empty] | 10/19/2016 | Dimmable | Continuous (Can dim down to ≤ 10% (W)) | Yes |  |  | 6364 | 121.45 | 52.4 | 16.66 | 0.93 | 3500 | 82
P2MTHAR8 | Acuity Brands Lighting | Lithonia Lighting | [2BLT4R/2BLT4DR]-X-72LHE ADSMT EZ1 LP840-XXXXXXX-XXXXXXXXXXX-XXXXXXXX [Excludes FAO Option] | Indoor Retrofit Kit | Troffer | Integrated Retrofit Kits for 2x4 Luminaires | Premium | FALSE | [9 empty] | 10/19/2016 | Dimmable | Continuous (Can dim down to ≤ 10% (W)) | Yes |  |  | 6504 | 124.12 | 52.4 | 16.66 | 0.93 | 4000 | 82
PW1K5GX3 | Acuity Brands Lighting | Lithonia Lighting | [2BLT4R/2BLT4DR]-X-72LHE ADSMT EZ1 LP850-XXXXXXX-XXXXXXXXXXX-XXXXXXXX [Excludes FAO Option] | Indoor Retrofit Kit | Troffer | Integrated Retrofit Kits for 2x4 Luminaires | Premium | FALSE | [9 empty] | 10/19/2016 | Dimmable | Continuous (Can dim down to ≤ 10% (W)) | Yes |  |  | 6824 | 130.23 | 52.4 | 16.66 | 0.93 | 5000 | 82
P4ZZ6EA1 | Acuity Brands Lighting | Lithonia Lighting | [2BLT4R/2BLT4DR]-X-72LHE ADSMT SLD LP830-XXXXXXX-XXXXXXXXXXX-XXXXXXXX [Excludes FAO Option] | Indoor Retrofit Kit | Troffer | Integrated Retrofit Kits for 2x4 Luminaires | Premium | FALSE | [9 empty] | 10/19/2016 | Dimmable | Stepped | Yes |  |  | 6204 | 118.4 | 52.4 | 16.66 | 0.93 | 3000 | 82
PCZRVCG7 | Acuity Brands Lighting | Lithonia Lighting | [2BLT4R/2BLT4DR]-X-72LHE ADSMT SLD LP835-XXXXXXX-XXXXXXXXXXX-XXXXXXXX [Excludes FAO Option] | Indoor Retrofit Kit | Troffer | Integrated Retrofit Kits for 2x4 Luminaires | Premium | FALSE | [9 empty] | 10/19/2016 | Dimmable | Stepped | Yes |  |  | 6364 | 121.45 | 52.4 | 16.66 | 0.93 | 3500 | 82
PH4JSD9A | Acuity Brands Lighting | Lithonia Lighting | [2BLT4R/2BLT4DR]-X-72LHE ADSMT SLD LP840-XXXXXXX-XXXXXXXXXXX-XXXXXXXX [Excludes FAO Option] | Indoor Retrofit Kit | Troffer | Integrated Retrofit Kits for 2x4 Luminaires | Premium | FALSE | [9 empty] | 10/19/2016 | Dimmable | Stepped | Yes |  |  | 6504 | 124.12 | 52.4 | 16.66 | 0.93 | 4000 | 82
P1WD58FM | Acuity Brands Lighting | Lithonia Lighting | [2BLT4R/2BLT4DR]-X-72LHE ADSMT SLD LP850-XXXXXXX-XXXXXXXXXXX-XXXXXXXX [Excludes FAO Option] | Indoor Retrofit Kit | Troffer | Integrated Retrofit Kits for 2x4 Luminaires | Premium | FALSE | [9 empty] | 10/19/2016 | Dimmable | Stepped | Yes |  |  | 6824 | 130.23 | 52.4 | 16.66 | 0.93 | 5000 | 82
PEU535FU | Acuity Brands Lighting | Lithonia Lighting | [2BLT4R/2BLT4DR]-X-72LHE SDP EZ1 LP830-XXXXXXX-XXXXXXXXXXX-XXXXXXXX [Excludes FAO Option] | Indoor Retrofit Kit | Troffer | Integrated Retrofit Kits for 2x4 Luminaires | Premium | FALSE | [9 empty] | 10/19/2016 | Dimmable | Continuous (Can dim down to ≤ 10% (W)) | Yes |  |  | 6653 | 126.97 | 52.4 | 16.66 | 0.93 | 3000 | 82
PWSPRDCY | Acuity Brands Lighting | Lithonia Lighting | [2BLT4R/2BLT4DR]-X-72LHE SDP EZ1 LP835-XXXXXXX-XXXXXXXXXXX-XXXXXXXX [Excludes FAO Option] | Indoor Retrofit Kit | Troffer | Integrated Retrofit Kits for 2x4 Luminaires | Premium | FALSE | [9 empty] | 10/19/2016 | Dimmable | Continuous (Can dim down to ≤ 10% (W)) | Yes |  |  | 6824 | 130.23 | 52.4 | 16.66 | 0.93 | 3500 | 82
PXBX8HAP | Acuity Brands Lighting | Lithonia Lighting | [2BLT4R/2BLT4DR]-X-72LHE SDP EZ1 LP840-XXXXXXX-XXXXXXXXXXX-XXXXXXXX [Excludes FAO Option] | Indoor Retrofit Kit | Troffer | Integrated Retrofit Kits for 2x4 Luminaires | Premium | FALSE | [9 empty] | 10/19/2016 | Dimmable | Continuous (Can dim down to ≤ 10% (W)) | Yes |  |  | 6975 | 133.11 | 52.4 | 16.66 | 0.93 | 4000 | 82
P7APCX2C | Acuity Brands Lighting | Lithonia Lighting | [2BLT4R/2BLT4DR]-X-72LHE SDP EZ1 LP850-XXXXXXX-XXXXXXXXXXX-XXXXXXXX [Excludes FAO Option] | Indoor Retrofit Kit | Troffer | Integrated Retrofit Kits for 2x4 Luminaires | Premium | FALSE | [9 empty] | 10/19/2016 | Dimmable | Continuous (Can dim down to ≤ 10% (W)) | Yes |  |  | 7318 | 139.66 | 52.4 | 16.66 | 0.93 | 5000 | 82
PCWAG5Q8 | Acuity Brands Lighting | Lithonia Lighting | [2BLT4R/2BLT4DR]-X-72LHE SDP SLD LP830-XXXXXXX-XXXXXXXXXXX-XXXXXXXX [Excludes FAO Option] | Indoor Retrofit Kit | Troffer | Integrated Retrofit Kits for 2x4 Luminaires | Premium | FALSE | [9 empty] | 10/19/2016 | Dimmable | Stepped | Yes |  |  | 6653 | 126.97 | 52.4 | 16.66 | 0.93 | 3000 | 82
PEW3HBPW | Acuity Brands Lighting | Lithonia Lighting | [2BLT4R/2BLT4DR]-X-72LHE SDP SLD LP835-XXXXXXX-XXXXXXXXXXX-XXXXXXXX [Excludes FAO Option] | Indoor Retrofit Kit | Troffer | Integrated Retrofit Kits for 2x4 Luminaires | Premium | FALSE | [9 empty] | 10/19/2016 | Dimmable | Stepped | Yes |  |  | 6824 | 130.23 | 52.4 | 16.66 | 0.93 | 3500 | 82
PN5AA6ND | Acuity Brands Lighting | Lithonia Lighting | [2BLT4R/2BLT4DR]-X-72LHE SDP SLD LP840-XXXXXXX-XXXXXXXXXXX-XXXXXXXX [Excludes FAO Option] | Indoor Retrofit Kit | Troffer | Integrated Retrofit Kits for 2x4 Luminaires | Premium | FALSE | [9 empty] | 10/19/2016 | Dimmable | Stepped | Yes |  |  | 6975 | 133.11 | 52.4 | 16.66 | 0.93 | 4000 | 82
PVR7ZF7H | Acuity Brands Lighting | Lithonia Lighting | [2BLT4R/2BLT4DR]-X-72LHE SDP SLD LP850-XXXXXXX-XXXXXXXXXXX-XXXXXXXX [Excludes FAO Option] | Indoor Retrofit Kit | Troffer | Integrated Retrofit Kits for 2x4 Luminaires | Premium | FALSE | [9 empty] | 10/19/2016 | Dimmable | Stepped | Yes |  |  | 7318 | 139.66 | 52.4 | 16.66 | 0.93 | 5000 | 82
PTS1GPRU | Acuity Brands Lighting | Lithonia Lighting | [2BLT4R/2BLT4DR]-X-72LHE SDPT EZ1 LP830-XXXXXXX-XXXXXXXXXXX-XXXXXXXX [Excludes FAO Option] | Indoor Retrofit Kit | Troffer | Integrated Retrofit Kits for 2x4 Luminaires | Premium | FALSE | [9 empty] | 10/19/2016 | Dimmable | Continuous (Can dim down to ≤ 10% (W)) | Yes |  |  | 6652 | 126.95 | 52.4 | 16.66 | 0.93 | 3000 | 82
P5PHJYZS | Acuity Brands Lighting | Lithonia Lighting | [2BLT4R/2BLT4DR]-X-72LHE SDPT EZ1 LP835-XXXXXXX-XXXXXXXXXXX-XXXXXXXX [Excludes FAO Option] | Indoor Retrofit Kit | Troffer | Integrated Retrofit Kits for 2x4 Luminaires | Premium | FALSE | [9 empty] | 10/19/2016 | Dimmable | Continuous (Can dim down to ≤ 10% (W)) | Yes |  |  | 6824 | 130.23 | 52.4 | 16.66 | 0.93 | 3500 | 82
PQ5ZGX3V | Acuity Brands Lighting | Lithonia Lighting | [2BLT4R/2BLT4DR]-X-72LHE SDPT EZ1 LP840-XXXXXXX-XXXXXXXXXXX-XXXXXXXX [Excludes FAO Option] | Indoor Retrofit Kit | Troffer | Integrated Retrofit Kits for 2x4 Luminaires | Premium | FALSE | [9 empty] | 10/19/2016 | Dimmable | Continuous (Can dim down to ≤ 10% (W)) | Yes |  |  | 6974 | 133.09 | 52.4 | 16.66 | 0.93 | 4000 | 82
PENC2Q9S | Acuity Brands Lighting | Lithonia Lighting | [2BLT4R/2BLT4DR]-X-72LHE SDPT EZ1 LP850-XXXXXXX-XXXXXXXXXXX-XXXXXXXX [Excludes FAO Option] | Indoor Retrofit Kit | Troffer | Integrated Retrofit Kits for 2x4 Luminaires | Premium | FALSE | [9 empty] | 10/19/2016 | Dimmable | Continuous (Can dim down to ≤ 10% (W)) | Yes |  |  | 7318 | 139.66 | 52.4 | 16.66 | 0.93 | 5000 | 82
PFCTZS1W | Acuity Brands Lighting | Lithonia Lighting | [2BLT4R/2BLT4DR]-X-72LHE SDPT SLD LP830-XXXXXXX-XXXXXXXXXXX-XXXXXXXX [Excludes FAO Option] | Indoor Retrofit Kit | Troffer | Integrated Retrofit Kits for 2x4 Luminaires | Premium | FALSE | [9 empty] | 10/19/2016 | Dimmable | Stepped | Yes |  |  | 6652 | 126.95 | 52.4 | 16.66 | 0.93 | 3000 | 82
PECAX7BS | Acuity Brands Lighting | Lithonia Lighting | [2BLT4R/2BLT4DR]-X-72LHE SDPT SLD LP835-XXXXXXX-XXXXXXXXXXX-XXXXXXXX [Excludes FAO Option] | Indoor Retrofit Kit | Troffer | Integrated Retrofit Kits for 2x4 Luminaires | Premium | FALSE | [9 empty] | 10/19/2016 | Dimmable | Stepped | Yes |  |  | 6824 | 130.23 | 52.4 | 16.66 | 0.93 | 3500 | 82
PS21HXWE | Acuity Brands Lighting | Lithonia Lighting | [2BLT4R/2BLT4DR]-X-72LHE SDPT SLD LP840-XXXXXXX-XXXXXXXXXXX-XXXXXXXX [Excludes FAO Option] | Indoor Retrofit Kit | Troffer | Integrated Retrofit Kits for 2x4 Luminaires | Premium | FALSE | [9 empty] | 10/19/2016 | Dimmable | Stepped | Yes |  |  | 6974 | 133.09 | 52.4 | 16.66 | 0.93 | 4000 | 82
PVGSTEXN | Acuity Brands Lighting | Lithonia Lighting | [2BLT4R/2BLT4DR]-X-72LHE SDPT SLD LP850-XXXXXXX-XXXXXXXXXXX-XXXXXXXX [Excludes FAO Option] | Indoor Retrofit Kit | Troffer | Integrated Retrofit Kits for 2x4 Luminaires | Premium | FALSE | [9 empty] | 10/19/2016 | Dimmable | Stepped | Yes |  |  | 7318 | 139.66 | 52.4 | 16.66 | 0.93 | 5000 | 82
PDXR9SBZ | Acuity Brands Lighting | Lithonia Lighting | [2BLT4R/2BLT4DR]-X-72LHE SDSM EZ1 LP830-XXXXXXX-XXXXXXXXXXX-XXXXXXXX [Excludes FAO Option] | Indoor Retrofit Kit | Troffer | Integrated Retrofit Kits for 2x4 Luminaires | Premium | FALSE | [9 empty] | 10/19/2016 | Dimmable | Continuous (Can dim down to ≤ 10% (W)) | Yes |  |  | 6047 | 115.4 | 52.4 | 16.66 | 0.93 | 3000 | 82
PK1VF96J | Acuity Brands Lighting | Lithonia Lighting | [2BLT4R/2BLT4DR]-X-72LHE SDSM EZ1 LP835-XXXXXXX-XXXXXXXXXXX-XXXXXXXX [Excludes FAO Option] | Indoor Retrofit Kit | Troffer | Integrated Retrofit Kits for 2x4 Luminaires | Premium | FALSE | [9 empty] | 10/19/2016 | Dimmable | Continuous (Can dim down to ≤ 10% (W)) | Yes |  |  | 6204 | 118.4 | 52.4 | 16.66 | 0.93 | 3500 | 82
P3ZU11CY | Acuity Brands Lighting | Lithonia Lighting | [2BLT4R/2BLT4DR]-X-72LHE SDSM EZ1 LP840-XXXXXXX-XXXXXXXXXXX-XXXXXXXX [Excludes FAO Option] | Indoor Retrofit Kit | Troffer | Integrated Retrofit Kits for 2x4 Luminaires | Premium | FALSE | [9 empty] | 10/19/2016 | Dimmable | Continuous (Can dim down to ≤ 10% (W)) | Yes |  |  | 6340 | 120.99 | 52.4 | 16.66 | 0.93 | 4000 | 82
PVMT2NMV | Acuity Brands Lighting | Lithonia Lighting | [2BLT4R/2BLT4DR]-X-72LHE SDSM EZ1 LP850-XXXXXXX-XXXXXXXXXXX-XXXXXXXX [Excludes FAO Option] | Indoor Retrofit Kit | Troffer | Integrated Retrofit Kits for 2x4 Luminaires | Premium | FALSE | [9 empty] | 10/19/2016 | Dimmable | Continuous (Can dim down to ≤ 10% (W)) | Yes |  |  | 6652 | 126.95 | 52.4 | 16.66 | 0.93 | 5000 | 82
P6AFNCHB | Acuity Brands Lighting | Lithonia Lighting | [2BLT4R/2BLT4DR]-X-72LHE SDSM SLD LP830-XXXXXXX-XXXXXXXXXXX-XXXXXXXX [Excludes FAO Option] | Indoor Retrofit Kit | Troffer | Integrated Retrofit Kits for 2x4 Luminaires | Premium | FALSE | [9 empty] | 10/19/2016 | Dimmable | Stepped | Yes |  |  | 6047 | 115.4 | 52.4 | 16.66 | 0.93 | 3000 | 82
PQUYR93F | Acuity Brands Lighting | Lithonia Lighting | [2BLT4R/2BLT4DR]-X-72LHE SDSM SLD LP835-XXXXXXX-XXXXXXXXXXX-XXXXXXXX [Excludes FAO Option] | Indoor Retrofit Kit | Troffer | Integrated Retrofit Kits for 2x4 Luminaires | Premium | FALSE | [9 empty] | 10/19/2016 | Dimmable | Stepped | Yes |  |  | 6204 | 118.4 | 52.4 | 16.66 | 0.93 | 3500 | 82
PBEBY163 | Acuity Brands Lighting | Lithonia Lighting | [2BLT4R/2BLT4DR]-X-72LHE SDSM SLD LP840-XXXXXXX-XXXXXXXXXXX-XXXXXXXX [Excludes FAO Option] | Indoor Retrofit Kit | Troffer | Integrated Retrofit Kits for 2x4 Luminaires | Premium | FALSE | [9 empty] | 10/19/2016 | Dimmable | Stepped | Yes |  |  | 6340 | 120.99 | 52.4 | 16.66 | 0.93 | 4000 | 82
PT83PVZT | Acuity Brands Lighting | Lithonia Lighting | [2BLT4R/2BLT4DR]-X-72LHE SDSM SLD LP850-XXXXXXX-XXXXXXXXXXX-XXXXXXXX [Excludes FAO Option] | Indoor Retrofit Kit | Troffer | Integrated Retrofit Kits for 2x4 Luminaires | Premium | FALSE | [9 empty] | 10/19/2016 | Dimmable | Stepped | Yes |  |  | 6652 | 126.95 | 52.4 | 16.66 | 0.93 | 5000 | 82
PM8GDZDQ | Acuity Brands Lighting | Lithonia Lighting | [2BLT4R/2BLT4DR]-X-72LHE SDSMT EZ1 LP830-XXXXXXX-XXXXXXXXXXX-XXXXXXXX [Excludes FAO Option] | Indoor Retrofit Kit | Troffer | Integrated Retrofit Kits for 2x4 Luminaires | Premium | FALSE | [9 empty] | 10/19/2016 | Dimmable | Continuous (Can dim down to ≤ 10% (W)) | Yes |  |  | 6219 | 118.68 | 52.4 | 16.66 | 0.93 | 3000 | 82
PZQ46YHN | Acuity Brands Lighting | Lithonia Lighting | [2BLT4R/2BLT4DR]-X-72LHE SDSMT EZ1 LP835-XXXXXXX-XXXXXXXXXXX-XXXXXXXX [Excludes FAO Option] | Indoor Retrofit Kit | Troffer | Integrated Retrofit Kits for 2x4 Luminaires | Premium | FALSE | [9 empty] | 10/19/2016 | Dimmable | Continuous (Can dim down to ≤ 10% (W)) | Yes |  |  | 6380 | 121.76 | 52.4 | 16.66 | 0.93 | 3500 | 82
PE5J2KSU | Acuity Brands Lighting | Lithonia Lighting | [2BLT4R/2BLT4DR]-X-72LHE SDSMT EZ1 LP840-XXXXXXX-XXXXXXXXXXX-XXXXXXXX [Excludes FAO Option] | Indoor Retrofit Kit | Troffer | Integrated Retrofit Kits for 2x4 Luminaires | Premium | FALSE | [9 empty] | 10/19/2016 | Dimmable | Continuous (Can dim down to ≤ 10% (W)) | Yes |  |  | 6520 | 124.43 | 52.4 | 16.66 | 0.93 | 4000 | 82
PFRDXR2N | Acuity Brands Lighting | Lithonia Lighting | [2BLT4R/2BLT4DR]-X-72LHE SDSMT EZ1 LP850-XXXXXXX-XXXXXXXXXXX-XXXXXXXX [Excludes FAO Option] | Indoor Retrofit Kit | Troffer | Integrated Retrofit Kits for 2x4 Luminaires | Premium | FALSE | [9 empty] | 10/19/2016 | Dimmable | Continuous (Can dim down to ≤ 10% (W)) | Yes |  |  | 6841 | 130.55 | 52.4 | 16.66 | 0.93 | 5000 | 82
PCN8TTTD | Acuity Brands Lighting | Lithonia Lighting | [2BLT4R/2BLT4DR]-X-72LHE SDSMT SLD LP830-XXXXXXX-XXXXXXXXXXX-XXXXXXXX [Excludes FAO Option] | Indoor Retrofit Kit | Troffer | Integrated Retrofit Kits for 2x4 Luminaires | Premium | FALSE | [9 empty] | 10/19/2016 | Dimmable | Stepped | Yes |  |  | 6219 | 118.68 | 52.4 | 16.66 | 0.93 | 3000 | 82
PWSMJY2M | Acuity Brands Lighting | Lithonia Lighting | [2BLT4R/2BLT4DR]-X-72LHE SDSMT SLD LP835-XXXXXXX-XXXXXXXXXXX-XXXXXXXX [Excludes FAO Option] | Indoor Retrofit Kit | Troffer | Integrated Retrofit Kits for 2x4 Luminaires | Premium | FALSE | [9 empty] | 10/19/2016 | Dimmable | Stepped | Yes |  |  | 6380 | 121.76 | 52.4 | 16.66 | 0.93 | 3500 | 82
P1H2CXQP | Acuity Brands Lighting | Lithonia Lighting | [2BLT4R/2BLT4DR]-X-72LHE SDSMT SLD LP840-XXXXXXX-XXXXXXXXXXX-XXXXXXXX [Excludes FAO Option] | Indoor Retrofit Kit | Troffer | Integrated Retrofit Kits for 2x4 Luminaires | Premium | FALSE | [9 empty] | 10/19/2016 | Dimmable | Stepped | Yes |  |  | 6520 | 124.43 | 52.4 | 16.66 | 0.93 | 4000 | 82
PCTXJH9E | Acuity Brands Lighting | Lithonia Lighting | [2BLT4R/2BLT4DR]-X-72LHE SDSMT SLD LP850-XXXXXXX-XXXXXXXXXXX-XXXXXXXX [Excludes FAO Option] | Indoor Retrofit Kit | Troffer | Integrated Retrofit Kits for 2x4 Luminaires | Premium | FALSE | [9 empty] | 10/19/2016 | Dimmable | Stepped | Yes |  |  | 6841 | 130.55 | 52.4 | 16.66 | 0.93 | 5000 | 82
P5ZUC644 | Acuity Brands Lighting | Lithonia Lighting | (2BLT4R/2BLT4DR)-40L-ADP-XXXXX-LP835 [Exlcudes FAO Option] | Indoor Retrofit Kit | Troffer | Integrated Retrofit Kits for 2x4 Luminaires | Premium | FALSE | [9 empty] | 10/19/2016 | Dimmable | Continuous (Can dim down to ≤ 10% (W)) | No |  |  | 3945 | 116.03 | 34 | 16.66 | 0.93 | 3500 | 82
PQPGEUTZ | Acuity Brands Lighting | Lithonia Lighting | (2BLT4R/2BLT4DR)-40L-ADP-XXXXX-LP840 [Exlcudes FAO Option] | Indoor Retrofit Kit | Troffer | Integrated Retrofit Kits for 2x4 Luminaires | Premium | FALSE | [9 empty] | 10/19/2016 | Dimmable | Continuous (Can dim down to ≤ 10% (W)) | No |  |  | 4032 | 118.59 | 34 | 16.66 | 0.93 | 4000 | 82
PKA14SZH | Acuity Brands Lighting | Lithonia Lighting | (2BLT4R/2BLT4DR)-46L-ADP-XXXXX-LP835 [Exlcudes FAO Option] | Indoor Retrofit Kit | Troffer | Integrated Retrofit Kits for 2x4 Luminaires | Premium | FALSE | [9 empty] | 10/19/2016 | Dimmable | Continuous (Can dim down to ≤ 10% (W)) | No |  |  | 4520 | 117.89 | 38.34 | 16.66 | 0.93 | 3500 | 82
PEM71ACU | Acuity Brands Lighting | Lithonia Lighting | (2BLT4R/2BLT4DR)-46L-ADP-XXXXX-LP840 [Exlcudes FAO Option] | Indoor Retrofit Kit | Troffer | Integrated Retrofit Kits for 2x4 Luminaires | Premium | FALSE | [9 empty] | 10/19/2016 | Dimmable | Continuous (Can dim down to ≤ 10% (W)) | No |  |  | 4620 | 120.5 | 38.34 | 16.66 | 0.93 | 4000 | 82
PURVBPEA | Acuity Brands Lighting | Lithonia Lighting | [2BLT4R/2BLT4DR]-X-30L ADP EZ1 LP830-XXXXXXX-XXXXXXXXXXX-XXXXXXXX [Excludes FAO Option] | Indoor Retrofit Kit | Troffer | Integrated Retrofit Kits for 2x4 Luminaires | Premium | FALSE | [9 empty] | 10/19/2016 | Dimmable | Continuous (Can dim down to ≤ 10% (W)) | Yes |  |  | 3285.79 | 109.67 | 29.96 | 16.66 | 0.93 | 3000 | 82
P7GPZZGE | Acuity Brands Lighting | Lithonia Lighting | [2BLT4R/2BLT4DR]-X-30L ADP EZ1 LP835-XXXXXXX-XXXXXXXXXXX-XXXXXXXX [Excludes FAO Option] | Indoor Retrofit Kit | Troffer | Integrated Retrofit Kits for 2x4 Luminaires | Premium | FALSE | [9 empty] | 10/19/2016 | Dimmable | Continuous (Can dim down to ≤ 10% (W)) | Yes |  |  | 3370.58 | 112.5 | 29.96 | 16.66 | 0.93 | 3500 | 82
PM2CGHB6 | Acuity Brands Lighting | Lithonia Lighting | [2BLT4R/2BLT4DR]-X-30L ADP EZ1 LP840-XXXXXXX-XXXXXXXXXXX-XXXXXXXX [Excludes FAO Option] | Indoor Retrofit Kit | Troffer | Integrated Retrofit Kits for 2x4 Luminaires | Premium | FALSE | [9 empty] | 10/19/2016 | Dimmable | Continuous (Can dim down to ≤ 10% (W)) | Yes |  |  | 3444.78 | 114.98 | 29.96 | 16.66 | 0.93 | 4000 | 82
PDJ1FYY1 | Acuity Brands Lighting | Lithonia Lighting | [2BLT4R/2BLT4DR]-X-30L ADP EZ1 LP850-XXXXXXX-XXXXXXXXXXX-XXXXXXXX [Excludes FAO Option] | Indoor Retrofit Kit | Troffer | Integrated Retrofit Kits for 2x4 Luminaires | Premium | FALSE | [9 empty] | 10/19/2016 | Dimmable | Continuous (Can dim down to ≤ 10% (W)) | Yes |  |  | 3614.36 | 120.64 | 29.96 | 16.66 | 0.93 | 5000 | 82
PPXN62J5 | Acuity Brands Lighting | Lithonia Lighting | [2BLT4R/2BLT4DR]-X-30L ADP SLD LP830-XXXXXXX-XXXXXXXXXXX-XXXXXXXX [Excludes FAO Option] | Indoor Retrofit Kit | Troffer | Integrated Retrofit Kits for 2x4 Luminaires | Premium | FALSE | [9 empty] | 10/19/2016 | Dimmable | Stepped | Yes |  |  | 3285.79 | 109.67 | 29.96 | 16.66 | 0.93 | 3000 | 82
P8XCEPYP | Acuity Brands Lighting | Lithonia Lighting | [2BLT4R/2BLT4DR]-X-30L ADP SLD LP835-XXXXXXX-XXXXXXXXXXX-XXXXXXXX [Excludes FAO Option] | Indoor Retrofit Kit | Troffer | Integrated Retrofit Kits for 2x4 Luminaires | Premium | FALSE | [9 empty] | 10/19/2016 | Dimmable | Stepped | Yes |  |  | 3370.58 | 112.5 | 29.96 | 16.66 | 0.93 | 3500 | 82
P4ME3SD3 | Acuity Brands Lighting | Lithonia Lighting | [2BLT4R/2BLT4DR]-X-30L ADP SLD LP840-XXXXXXX-XXXXXXXXXXX-XXXXXXXX [Excludes FAO Option] | Indoor Retrofit Kit | Troffer | Integrated Retrofit Kits for 2x4 Luminaires | Premium | FALSE | [9 empty] | 10/19/2016 | Dimmable | Stepped | Yes |  |  | 3444.78 | 114.98 | 29.96 | 16.66 | 0.93 | 4000 | 82
PV4T2AYR | Acuity Brands Lighting | Lithonia Lighting | [2BLT4R/2BLT4DR]-X-30L ADP SLD LP850-XXXXXXX-XXXXXXXXXXX-XXXXXXXX [Excludes FAO Option] | Indoor Retrofit Kit | Troffer | Integrated Retrofit Kits for 2x4 Luminaires | Premium | FALSE | [9 empty] | 10/19/2016 | Dimmable | Stepped | Yes |  |  | 3614.36 | 120.64 | 29.96 | 16.66 | 0.93 | 5000 | 82
PF451SKU | Acuity Brands Lighting | Lithonia Lighting | [2BLT4R/2BLT4DR]-X-30L ADPT EZ1 LP830-XXXXXXX-XXXXXXXXXXX-XXXXXXXX [Excludes FAO Option] | Indoor Retrofit Kit | Troffer | Integrated Retrofit Kits for 2x4 Luminaires | Standard | FALSE | [9 empty] | 10/19/2016 | Dimmable | Continuous (Can dim down to ≤ 10% (W)) | Yes |  |  | 3008.43 | 100.42 | 29.96 | 16.66 | 0.93 | 3000 | 82
PUA377JP | Acuity Brands Lighting | Lithonia Lighting | [2BLT4R/2BLT4DR]-X-30L ADPT EZ1 LP835-XXXXXXX-XXXXXXXXXXX-XXXXXXXX [Excludes FAO Option] | Indoor Retrofit Kit | Troffer | Integrated Retrofit Kits for 2x4 Luminaires | Standard | FALSE | [9 empty] | 10/19/2016 | Dimmable | Continuous (Can dim down to ≤ 10% (W)) | Yes |  |  | 3086.07 | 103.01 | 29.96 | 16.66 | 0.93 | 3500 | 82
PD9C5NTK | Acuity Brands Lighting | Lithonia Lighting | [2BLT4R/2BLT4DR]-X-30L ADPT EZ1 LP840-XXXXXXX-XXXXXXXXXXX-XXXXXXXX [Excludes FAO Option] | Indoor Retrofit Kit | Troffer | Integrated Retrofit Kits for 2x4 Luminaires | Standard | FALSE | [9 empty] | 10/19/2016 | Dimmable | Continuous (Can dim down to ≤ 10% (W)) | Yes |  |  | 3154 | 105.27 | 29.96 | 16.66 | 0.93 | 4000 | 82
P7WPFU74 | Acuity Brands Lighting | Lithonia Lighting | [2BLT4R/2BLT4DR]-X-30L ADPT EZ1 LP850-XXXXXXX-XXXXXXXXXXX-XXXXXXXX [Excludes FAO Option] | Indoor Retrofit Kit | Troffer | Integrated Retrofit Kits for 2x4 Luminaires | Premium | FALSE | [9 empty] | 10/19/2016 | Dimmable | Continuous (Can dim down to ≤ 10% (W)) | Yes |  |  | 3309.28 | 110.46 | 29.96 | 16.66 | 0.93 | 5000 | 82
P35E1WP2 | Acuity Brands Lighting | Lithonia Lighting | [2BLT4R/2BLT4DR]-X-30L ADPT SLD LP830-XXXXXXX-XXXXXXXXXXX-XXXXXXXX [Excludes FAO Option] | Indoor Retrofit Kit | Troffer | Integrated Retrofit Kits for 2x4 Luminaires | Standard | FALSE | [9 empty] | 10/19/2016 | Dimmable | Stepped | Yes |  |  | 3008.43 | 100.42 | 29.96 | 16.66 | 0.93 | 3000 | 82
P3HQ6P5J | Acuity Brands Lighting | Lithonia Lighting | [2BLT4R/2BLT4DR]-X-30L ADPT SLD LP835-XXXXXXX-XXXXXXXXXXX-XXXXXXXX [Excludes FAO Option] | Indoor Retrofit Kit | Troffer | Integrated Retrofit Kits for 2x4 Luminaires | Standard | FALSE | [9 empty] | 10/19/2016 | Dimmable | Stepped | Yes |  |  | 3086.07 | 103.01 | 29.96 | 16.66 | 0.93 | 3500 | 82
PMM5V4QR | Acuity Brands Lighting | Lithonia Lighting | [2BLT4R/2BLT4DR]-X-30L ADPT SLD LP840-XXXXXXX-XXXXXXXXXXX-XXXXXXXX [Excludes FAO Option] | Indoor Retrofit Kit | Troffer | Integrated Retrofit Kits for 2x4 Luminaires | Standard | FALSE | [9 empty] | 10/19/2016 | Dimmable | Stepped | Yes |  |  | 3154 | 105.27 | 29.96 | 16.66 | 0.93 | 4000 | 82
P5R6YFEH | Acuity Brands Lighting | Lithonia Lighting | [2BLT4R/2BLT4DR]-X-30L ADPT SLD LP850-XXXXXXX-XXXXXXXXXXX-XXXXXXXX [Excludes FAO Option] | Indoor Retrofit Kit | Troffer | Integrated Retrofit Kits for 2x4 Luminaires | Premium | FALSE | [9 empty] | 10/19/2016 | Dimmable | Stepped | Yes |  |  | 3309.28 | 110.46 | 29.96 | 16.66 | 0.93 | 5000 | 82
PHRU7N11 | Acuity Brands Lighting | Lithonia Lighting | [2BLT4R/2BLT4DR]-X-30L ADSM EZ1 LP830-XXXXXXX-XXXXXXXXXXX-XXXXXXXX [Excludes FAO Option] | Indoor Retrofit Kit | Troffer | Integrated Retrofit Kits for 2x4 Luminaires | Premium | FALSE | [9 empty] | 10/19/2016 | Dimmable | Continuous (Can dim down to ≤ 10% (W)) | Yes |  |  | 3212.05 | 107.21 | 29.96 | 16.66 | 0.93 | 3000 | 82
PFYFM5WK | Acuity Brands Lighting | Lithonia Lighting | [2BLT4R/2BLT4DR]-X-30L ADSM EZ1 LP835-XXXXXXX-XXXXXXXXXXX-XXXXXXXX [Excludes FAO Option] | Indoor Retrofit Kit | Troffer | Integrated Retrofit Kits for 2x4 Luminaires | Premium | FALSE | [9 empty] | 10/19/2016 | Dimmable | Continuous (Can dim down to ≤ 10% (W)) | Yes |  |  | 3294.95 | 109.98 | 29.96 | 16.66 | 0.93 | 3500 | 82
P1X98XAW | Acuity Brands Lighting | Lithonia Lighting | [2BLT4R/2BLT4DR]-X-30L ADSM EZ1 LP840-XXXXXXX-XXXXXXXXXXX-XXXXXXXX [Excludes FAO Option] | Indoor Retrofit Kit | Troffer | Integrated Retrofit Kits for 2x4 Luminaires | Premium | FALSE | [9 empty] | 10/19/2016 | Dimmable | Continuous (Can dim down to ≤ 10% (W)) | Yes |  |  | 3367.48 | 112.4 | 29.96 | 16.66 | 0.93 | 4000 | 82
PJTW1TN8 | Acuity Brands Lighting | Lithonia Lighting | [2BLT4R/2BLT4DR]-X-30L ADSM EZ1 LP850-XXXXXXX-XXXXXXXXXXX-XXXXXXXX [Excludes FAO Option] | Indoor Retrofit Kit | Troffer | Integrated Retrofit Kits for 2x4 Luminaires | Premium | FALSE | [9 empty] | 10/19/2016 | Dimmable | Continuous (Can dim down to ≤ 10% (W)) | Yes |  |  | 3533.26 | 117.93 | 29.96 | 16.66 | 0.93 | 5000 | 82
PPHCRHUV | Acuity Brands Lighting | Lithonia Lighting | [2BLT4R/2BLT4DR]-X-30L ADSM SLD LP830-XXXXXXX-XXXXXXXXXXX-XXXXXXXX [Excludes FAO Option] | Indoor Retrofit Kit | Troffer | Integrated Retrofit Kits for 2x4 Luminaires | Premium | FALSE | [9 empty] | 10/19/2016 | Dimmable | Stepped | Yes |  |  | 3212.05 | 107.21 | 29.96 | 16.66 | 0.93 | 3000 | 82
P258AETE | Acuity Brands Lighting | Lithonia Lighting | [2BLT4R/2BLT4DR]-X-30L ADSM SLD LP835-XXXXXXX-XXXXXXXXXXX-XXXXXXXX [Excludes FAO Option] | Indoor Retrofit Kit | Troffer | Integrated Retrofit Kits for 2x4 Luminaires | Premium | FALSE | [9 empty] | 10/19/2016 | Dimmable | Stepped | Yes |  |  | 3294.95 | 109.98 | 29.96 | 16.66 | 0.93 | 3500 | 82
PYYH83EE | Acuity Brands Lighting | Lithonia Lighting | [2BLT4R/2BLT4DR]-X-30L ADSM SLD LP840-XXXXXXX-XXXXXXXXXXX-XXXXXXXX [Excludes FAO Option] | Indoor Retrofit Kit | Troffer | Integrated Retrofit Kits for 2x4 Luminaires | Premium | FALSE | [9 empty] | 10/19/2016 | Dimmable | Stepped | Yes |  |  | 3367.48 | 112.4 | 29.96 | 16.66 | 0.93 | 4000 | 82
P37ZTEW8 | Acuity Brands Lighting | Lithonia Lighting | [2BLT4R/2BLT4DR]-X-30L ADSM SLD LP850-XXXXXXX-XXXXXXXXXXX-XXXXXXXX [Excludes FAO Option] | Indoor Retrofit Kit | Troffer | Integrated Retrofit Kits for 2x4 Luminaires | Premium | FALSE | [9 empty] | 10/19/2016 | Dimmable | Stepped | Yes |  |  | 3533.26 | 117.93 | 29.96 | 16.66 | 0.93 | 5000 | 82
PRD5WC18 | Acuity Brands Lighting | Lithonia Lighting | [2BLT4R/2BLT4DR]-X-30L ADSMT EZ1 LP835-XXXXXXX-XXXXXXXXXXX-XXXXXXXX [Excludes FAO Option] | Indoor Retrofit Kit | Troffer | Integrated Retrofit Kits for 2x4 Luminaires | Standard | FALSE | [9 empty] | 10/19/2016 | Dimmable | Continuous (Can dim down to ≤ 10% (W)) | Yes |  |  | 2995.18 | 99.97 | 29.96 | 16.66 | 0.93 | 3500 | 82
P2A8TSRW | Acuity Brands Lighting | Lithonia Lighting | [2BLT4R/2BLT4DR]-X-30L ADSMT EZ1 LP840-XXXXXXX-XXXXXXXXXXX-XXXXXXXX [Excludes FAO Option] | Indoor Retrofit Kit | Troffer | Integrated Retrofit Kits for 2x4 Luminaires | Standard | FALSE | [9 empty] | 10/19/2016 | Dimmable | Continuous (Can dim down to ≤ 10% (W)) | Yes |  |  | 3061.11 | 102.17 | 29.96 | 16.66 | 0.93 | 4000 | 82
PKP8D7W4 | Acuity Brands Lighting | Lithonia Lighting | [2BLT4R/2BLT4DR]-X-30L ADSMT SLD LP830-XXXXXXX-XXXXXXXXXXX-XXXXXXXX [Excludes FAO Option] | Indoor Retrofit Kit | Troffer | Integrated Retrofit Kits for 2x4 Luminaires | Standard | FALSE | [9 empty] | 10/19/2016 | Dimmable | Stepped | Yes |  |  | 2919.83 | 97.46 | 29.96 | 16.66 | 0.93 | 3000 | 82
P72F21PG | Acuity Brands Lighting | Lithonia Lighting | [2BLT4R/2BLT4DR]-X-30L ADSMT SLD LP835-XXXXXXX-XXXXXXXXXXX-XXXXXXXX [Excludes FAO Option] | Indoor Retrofit Kit | Troffer | Integrated Retrofit Kits for 2x4 Luminaires | Standard | FALSE | [9 empty] | 10/19/2016 | Dimmable | Stepped | Yes |  |  | 2995.18 | 99.97 | 29.96 | 16.66 | 0.93 | 3500 | 82
PVPNZQFB | Acuity Brands Lighting | Lithonia Lighting | [2BLT4R/2BLT4DR]-X-30L ADSMT SLD LP840-XXXXXXX-XXXXXXXXXXX-XXXXXXXX [Excludes FAO Option] | Indoor Retrofit Kit | Troffer | Integrated Retrofit Kits for 2x4 Luminaires | Standard | FALSE | [9 empty] | 10/19/2016 | Dimmable | Stepped | Yes |  |  | 3061.11 | 102.17 | 29.96 | 16.66 | 0.93 | 4000 | 82
P729XFMD | Acuity Brands Lighting | Lithonia Lighting | [2BLT4R/2BLT4DR]-X-30L ADSMT SLD LP850-XXXXXXX-XXXXXXXXXXX-XXXXXXXX [Excludes FAO Option] | Indoor Retrofit Kit | Troffer | Integrated Retrofit Kits for 2x4 Luminaires | Premium | FALSE | [9 empty] | 10/19/2016 | Dimmable | Stepped | Yes |  |  | 3211.82 | 107.2 | 29.96 | 16.66 | 0.93 | 5000 | 82
PWREF9FE | Acuity Brands Lighting | Lithonia Lighting | [2BLT4R/2BLT4DR]-X-30L SDP EZ1 LP830-XXXXXXX-XXXXXXXXXXX-XXXXXXXX [Excludes FAO Option] | Indoor Retrofit Kit | Troffer | Integrated Retrofit Kits for 2x4 Luminaires | Premium | FALSE | [9 empty] | 10/19/2016 | Dimmable | Continuous (Can dim down to ≤ 10% (W)) | Yes |  |  | 3213.82 | 107.27 | 29.96 | 16.66 | 0.93 | 3000 | 82
P17SFDE5 | Acuity Brands Lighting | Lithonia Lighting | [2BLT4R/2BLT4DR]-X-30L SDP EZ1 LP835-XXXXXXX-XXXXXXXXXXX-XXXXXXXX [Excludes FAO Option] | Indoor Retrofit Kit | Troffer | Integrated Retrofit Kits for 2x4 Luminaires | Premium | FALSE | [9 empty] | 10/19/2016 | Dimmable | Continuous (Can dim down to ≤ 10% (W)) | Yes |  |  | 3296.76 | 110.04 | 29.96 | 16.66 | 0.93 | 3500 | 82
PH222CPJ | Acuity Brands Lighting | Lithonia Lighting | [2BLT4R/2BLT4DR]-X-30L SDP EZ1 LP840-XXXXXXX-XXXXXXXXXXX-XXXXXXXX [Excludes FAO Option] | Indoor Retrofit Kit | Troffer | Integrated Retrofit Kits for 2x4 Luminaires | Premium | FALSE | [9 empty] | 10/19/2016 | Dimmable | Continuous (Can dim down to ≤ 10% (W)) | Yes |  |  | 3369.33 | 112.46 | 29.96 | 16.66 | 0.93 | 4000 | 82
P8P92XUP | Acuity Brands Lighting | Lithonia Lighting | [2BLT4R/2BLT4DR]-X-30L SDP EZ1 LP850-XXXXXXX-XXXXXXXXXXX-XXXXXXXX [Excludes FAO Option] | Indoor Retrofit Kit | Troffer | Integrated Retrofit Kits for 2x4 Luminaires | Premium | FALSE | [9 empty] | 10/19/2016 | Dimmable | Continuous (Can dim down to ≤ 10% (W)) | Yes |  |  | 3535.2 | 118 | 29.96 | 16.66 | 0.93 | 5000 | 82
PX8S2K1M | Acuity Brands Lighting | Lithonia Lighting | [2BLT4R/2BLT4DR]-X-30L SDP SLD LP830-XXXXXXX-XXXXXXXXXXX-XXXXXXXX [Excludes FAO Option] | Indoor Retrofit Kit | Troffer | Integrated Retrofit Kits for 2x4 Luminaires | Premium | FALSE | [9 empty] | 10/19/2016 | Dimmable | Stepped | Yes |  |  | 3213.82 | 107.27 | 29.96 | 16.66 | 0.93 | 3000 | 82
PKAV1GC5 | Acuity Brands Lighting | Lithonia Lighting | [2BLT4R/2BLT4DR]-X-30L SDP SLD LP835-XXXXXXX-XXXXXXXXXXX-XXXXXXXX [Excludes FAO Option] | Indoor Retrofit Kit | Troffer | Integrated Retrofit Kits for 2x4 Luminaires | Premium | FALSE | [9 empty] | 10/19/2016 | Dimmable | Stepped | Yes |  |  | 3296.76 | 110.04 | 29.96 | 16.66 | 0.93 | 3500 | 82
PR5UMBGY | Acuity Brands Lighting | Lithonia Lighting | [2BLT4R/2BLT4DR]-X-30L SDP SLD LP840-XXXXXXX-XXXXXXXXXXX-XXXXXXXX [Excludes FAO Option] | Indoor Retrofit Kit | Troffer | Integrated Retrofit Kits for 2x4 Luminaires | Premium | FALSE | [9 empty] | 10/19/2016 | Dimmable | Stepped | Yes |  |  | 3369.33 | 112.46 | 29.96 | 16.66 | 0.93 | 4000 | 82
P9H5C84X | Acuity Brands Lighting | Lithonia Lighting | [2BLT4R/2BLT4DR]-X-30L SDP SLD LP850-XXXXXXX-XXXXXXXXXXX-XXXXXXXX [Excludes FAO Option] | Indoor Retrofit Kit | Troffer | Integrated Retrofit Kits for 2x4 Luminaires | Premium | FALSE | [9 empty] | 10/19/2016 | Dimmable | Stepped | Yes |  |  | 3535.2 | 118 | 29.96 | 16.66 | 0.93 | 5000 | 82
PBEPMW2D | Acuity Brands Lighting | Lithonia Lighting | [2BLT4R/2BLT4DR]-X-30L SDPT EZ1 LP830-XXXXXXX-XXXXXXXXXXX-XXXXXXXX [Excludes FAO Option] | Indoor Retrofit Kit | Troffer | Integrated Retrofit Kits for 2x4 Luminaires | Standard | FALSE | [9 empty] | 10/19/2016 | Dimmable | Continuous (Can dim down to ≤ 10% (W)) | Yes |  |  | 2995.33 | 99.98 | 29.96 | 16.66 | 0.93 | 3000 | 82
P9AQ4PT8 | Acuity Brands Lighting | Lithonia Lighting | [2BLT4R/2BLT4DR]-X-30L SDPT EZ1 LP835-XXXXXXX-XXXXXXXXXXX-XXXXXXXX [Excludes FAO Option] | Indoor Retrofit Kit | Troffer | Integrated Retrofit Kits for 2x4 Luminaires | Standard | FALSE | [9 empty] | 10/19/2016 | Dimmable | Continuous (Can dim down to ≤ 10% (W)) | Yes |  |  | 3072.63 | 102.56 | 29.96 | 16.66 | 0.93 | 3500 | 82
P1FA5MQT | Acuity Brands Lighting | Lithonia Lighting | [2BLT4R/2BLT4DR]-X-30L SDPT EZ1 LP840-XXXXXXX-XXXXXXXXXXX-XXXXXXXX [Excludes FAO Option] | Indoor Retrofit Kit | Troffer | Integrated Retrofit Kits for 2x4 Luminaires | Standard | FALSE | [9 empty] | 10/19/2016 | Dimmable | Continuous (Can dim down to ≤ 10% (W)) | Yes |  |  | 3140.27 | 104.82 | 29.96 | 16.66 | 0.93 | 4000 | 82
PURRWMZX | Acuity Brands Lighting | Lithonia Lighting | [2BLT4R/2BLT4DR]-X-30L SDPT EZ1 LP850-XXXXXXX-XXXXXXXXXXX-XXXXXXXX [Excludes FAO Option] | Indoor Retrofit Kit | Troffer | Integrated Retrofit Kits for 2x4 Luminaires | Standard | FALSE | [9 empty] | 10/19/2016 | Dimmable | Continuous (Can dim down to ≤ 10% (W)) | Yes |  |  | 3294.86 | 109.98 | 29.96 | 16.66 | 0.93 | 5000 | 82
PZWYM7YH | Acuity Brands Lighting | Lithonia Lighting | [2BLT4R/2BLT4DR]-X-30L SDPT SLD LP830-XXXXXXX-XXXXXXXXXXX-XXXXXXXX [Excludes FAO Option] | Indoor Retrofit Kit | Troffer | Integrated Retrofit Kits for 2x4 Luminaires | Standard | FALSE | [9 empty] | 10/19/2016 | Dimmable | Stepped | Yes |  |  | 2995.33 | 99.98 | 29.96 | 16.66 | 0.93 | 3000 | 82
P6FPVM2S | Acuity Brands Lighting | Lithonia Lighting | [2BLT4R/2BLT4DR]-X-30L SDPT SLD LP835-XXXXXXX-XXXXXXXXXXX-XXXXXXXX [Excludes FAO Option] | Indoor Retrofit Kit | Troffer | Integrated Retrofit Kits for 2x4 Luminaires | Standard | FALSE | [9 empty] | 10/19/2016 | Dimmable | Stepped | Yes |  |  | 3072.63 | 102.56 | 29.96 | 16.66 | 0.93 | 3500 | 82
P4ESXY1H | Acuity Brands Lighting | Lithonia Lighting | [2BLT4R/2BLT4DR]-X-30L SDPT SLD LP840-XXXXXXX-XXXXXXXXXXX-XXXXXXXX [Excludes FAO Option] | Indoor Retrofit Kit | Troffer | Integrated Retrofit Kits for 2x4 Luminaires | Standard | FALSE | [9 empty] | 10/19/2016 | Dimmable | Stepped | Yes |  |  | 3140.27 | 104.82 | 29.96 | 16.66 | 0.93 | 4000 | 82
PB5HWPET | Acuity Brands Lighting | Lithonia Lighting | [2BLT4R/2BLT4DR]-X-30L SDPT SLD LP850-XXXXXXX-XXXXXXXXXXX-XXXXXXXX [Excludes FAO Option] | Indoor Retrofit Kit | Troffer | Integrated Retrofit Kits for 2x4 Luminaires | Premium | FALSE | [9 empty] | 10/19/2016 | Dimmable | Stepped | Yes |  |  | 3294.86 | 109.98 | 29.96 | 16.66 | 0.93 | 5000 | 82
PZ81KBRJ | Acuity Brands Lighting | Lithonia Lighting | [2BLT4R/2BLT4DR]-X-30L SDSM EZ1 LP830-XXXXXXX-XXXXXXXXXXX-XXXXXXXX [Excludes FAO Option] | Indoor Retrofit Kit | Troffer | Integrated Retrofit Kits for 2x4 Luminaires | Premium | FALSE | [9 empty] | 10/19/2016 | Dimmable | Continuous (Can dim down to ≤ 10% (W)) | Yes |  |  | 3211.85 | 107.2 | 29.96 | 16.66 | 0.93 | 3000 | 82
PP2SS5Z5 | Acuity Brands Lighting | Lithonia Lighting | [2BLT4R/2BLT4DR]-X-30L SDSM EZ1 LP835-XXXXXXX-XXXXXXXXXXX-XXXXXXXX [Excludes FAO Option] | Indoor Retrofit Kit | Troffer | Integrated Retrofit Kits for 2x4 Luminaires | Premium | FALSE | [9 empty] | 10/19/2016 | Dimmable | Continuous (Can dim down to ≤ 10% (W)) | Yes |  |  | 3294.73 | 109.97 | 29.96 | 16.66 | 0.93 | 3500 | 82
P9WJAYAZ | Acuity Brands Lighting | Lithonia Lighting | [2BLT4R/2BLT4DR]-X-30L SDSM EZ1 LP840-XXXXXXX-XXXXXXXXXXX-XXXXXXXX [Excludes FAO Option] | Indoor Retrofit Kit | Troffer | Integrated Retrofit Kits for 2x4 Luminaires | Premium | FALSE | [9 empty] | 10/19/2016 | Dimmable | Continuous (Can dim down to ≤ 10% (W)) | Yes |  |  | 3367.26 | 112.39 | 29.96 | 16.66 | 0.93 | 4000 | 82
PM88Y9PY | Acuity Brands Lighting | Lithonia Lighting | [2BLT4R/2BLT4DR]-X-30L SDSM EZ1 LP850-XXXXXXX-XXXXXXXXXXX-XXXXXXXX [Excludes FAO Option] | Indoor Retrofit Kit | Troffer | Integrated Retrofit Kits for 2x4 Luminaires | Premium | FALSE | [9 empty] | 10/19/2016 | Dimmable | Continuous (Can dim down to ≤ 10% (W)) | Yes |  |  | 3533.03 | 117.92 | 29.96 | 16.66 | 0.93 | 5000 | 82
P2Q1TU1F | Acuity Brands Lighting | Lithonia Lighting | [2BLT4R/2BLT4DR]-X-30L SDSM SLD LP830-XXXXXXX-XXXXXXXXXXX-XXXXXXXX [Excludes FAO Option] | Indoor Retrofit Kit | Troffer | Integrated Retrofit Kits for 2x4 Luminaires | Premium | FALSE | [9 empty] | 10/19/2016 | Dimmable | Stepped | Yes |  |  | 3211.85 | 107.2 | 29.96 | 16.66 | 0.93 | 3000 | 82
PHYKKKHR | Acuity Brands Lighting | Lithonia Lighting | [2BLT4R/2BLT4DR]-X-30L SDSM SLD LP835-XXXXXXX-XXXXXXXXXXX-XXXXXXXX [Excludes FAO Option] | Indoor Retrofit Kit | Troffer | Integrated Retrofit Kits for 2x4 Luminaires | Premium | FALSE | [9 empty] | 10/19/2016 | Dimmable | Stepped | Yes |  |  | 3294.73 | 109.97 | 29.96 | 16.66 | 0.93 | 3500 | 82
PNAF4APC | Acuity Brands Lighting | Lithonia Lighting | [2BLT4R/2BLT4DR]-X-30L SDSM SLD LP840-XXXXXXX-XXXXXXXXXXX-XXXXXXXX [Excludes FAO Option] | Indoor Retrofit Kit | Troffer | Integrated Retrofit Kits for 2x4 Luminaires | Premium | FALSE | [9 empty] | 10/19/2016 | Dimmable | Stepped | Yes |  |  | 3367.26 | 112.39 | 29.96 | 16.66 | 0.93 | 4000 | 82
PH9W1D3P | Acuity Brands Lighting | Lithonia Lighting | [2BLT4R/2BLT4DR]-X-30L SDSM SLD LP850-XXXXXXX-XXXXXXXXXXX-XXXXXXXX [Excludes FAO Option] | Indoor Retrofit Kit | Troffer | Integrated Retrofit Kits for 2x4 Luminaires | Premium | FALSE | [9 empty] | 10/19/2016 | Dimmable | Stepped | Yes |  |  | 3533.03 | 117.92 | 29.96 | 16.66 | 0.93 | 5000 | 82
P92WBBWX | Acuity Brands Lighting | Lithonia Lighting | [2BLT4R/2BLT4DR]-X-30L SDSMT EZ1 LP830-XXXXXXX-XXXXXXXXXXX-XXXXXXXX [Excludes FAO Option] | Indoor Retrofit Kit | Troffer | Integrated Retrofit Kits for 2x4 Luminaires | Standard | FALSE | [9 empty] | 10/19/2016 | Dimmable | Continuous (Can dim down to ≤ 10% (W)) | Yes |  |  | 3002.82 | 100.23 | 29.96 | 16.66 | 0.93 | 3000 | 82
PM28K8Z2 | Acuity Brands Lighting | Lithonia Lighting | [2BLT4R/2BLT4DR]-X-30L SDSMT EZ1 LP835-XXXXXXX-XXXXXXXXXXX-XXXXXXXX [Excludes FAO Option] | Indoor Retrofit Kit | Troffer | Integrated Retrofit Kits for 2x4 Luminaires | Standard | FALSE | [9 empty] | 10/19/2016 | Dimmable | Continuous (Can dim down to ≤ 10% (W)) | Yes |  |  | 3080.31 | 102.81 | 29.96 | 16.66 | 0.93 | 3500 | 82
P88ZN3J8 | Acuity Brands Lighting | Lithonia Lighting | [2BLT4R/2BLT4DR]-X-30L SDSMT EZ1 LP840-XXXXXXX-XXXXXXXXXXX-XXXXXXXX [Excludes FAO Option] | Indoor Retrofit Kit | Troffer | Integrated Retrofit Kits for 2x4 Luminaires | Standard | FALSE | [9 empty] | 10/19/2016 | Dimmable | Continuous (Can dim down to ≤ 10% (W)) | Yes |  |  | 3148.12 | 105.08 | 29.96 | 16.66 | 0.93 | 4000 | 82
P8249AWU | Acuity Brands Lighting | Lithonia Lighting | [2BLT4R/2BLT4DR]-X-30L SDSMT EZ1 LP850-XXXXXXX-XXXXXXXXXXX-XXXXXXXX [Excludes FAO Option] | Indoor Retrofit Kit | Troffer | Integrated Retrofit Kits for 2x4 Luminaires | Premium | FALSE | [9 empty] | 10/19/2016 | Dimmable | Continuous (Can dim down to ≤ 10% (W)) | Yes |  |  | 3303.1 | 110.25 | 29.96 | 16.66 | 0.93 | 5000 | 82
PRD2R82H | Acuity Brands Lighting | Lithonia Lighting | [2BLT4R/2BLT4DR]-X-30L SDSMT SLD LP830-XXXXXXX-XXXXXXXXXXX-XXXXXXXX [Excludes FAO Option] | Indoor Retrofit Kit | Troffer | Integrated Retrofit Kits for 2x4 Luminaires | Standard | FALSE | [9 empty] | 10/19/2016 | Dimmable | Stepped | Yes |  |  | 3002.82 | 100.23 | 29.96 | 16.66 | 0.93 | 3000 | 82
P7ZHJX3B | Acuity Brands Lighting | Lithonia Lighting | [2BLT4R/2BLT4DR]-X-30L SDSMT SLD LP835-XXXXXXX-XXXXXXXXXXX-XXXXXXXX [Excludes FAO Option] | Indoor Retrofit Kit | Troffer | Integrated Retrofit Kits for 2x4 Luminaires | Standard | FALSE | [9 empty] | 10/19/2016 | Dimmable | Stepped | Yes |  |  | 3080.31 | 102.81 | 29.96 | 16.66 | 0.93 | 3500 | 82
PHHUCYKJ | Acuity Brands Lighting | Lithonia Lighting | [2BLT4R/2BLT4DR]-X-30L SDSMT SLD LP840-XXXXXXX-XXXXXXXXXXX-XXXXXXXX [Excludes FAO Option] | Indoor Retrofit Kit | Troffer | Integrated Retrofit Kits for 2x4 Luminaires | Standard | FALSE | [9 empty] | 10/19/2016 | Dimmable | Stepped | Yes |  |  | 3148.12 | 105.08 | 29.96 | 16.66 | 0.93 | 4000 | 82
PA6PKTRA | Acuity Brands Lighting | Lithonia Lighting | [2BLT4R/2BLT4DR]-X-30L SDSMT SLD LP850-XXXXXXX-XXXXXXXXXXX-XXXXXXXX [Excludes FAO Option] | Indoor Retrofit Kit | Troffer | Integrated Retrofit Kits for 2x4 Luminaires | Premium | FALSE | [9 empty] | 10/19/2016 | Dimmable | Stepped | Yes |  |  | 3303.1 | 110.25 | 29.96 | 16.66 | 0.93 | 5000 | 82
P92CAAC5 | Acuity Brands Lighting | Lithonia Lighting | [2BLT4R/2BLT4DR]-X-40L ADP EZ1 LP830-XXXXXXX-XXXXXXXXXXX-XXXXXXXX [Excludes FAO Option] | Indoor Retrofit Kit | Troffer | Integrated Retrofit Kits for 2x4 Luminaires | Premium | FALSE | [9 empty] | 10/19/2016 | Dimmable | Continuous (Can dim down to ≤ 10% (W)) | Yes |  |  | 3845.89 | 112.62 | 34.15 | 16.66 | 0.93 | 3000 | 82
PXG497TB | Acuity Brands Lighting | Lithonia Lighting | [2BLT4R/2BLT4DR]-X-40L ADP EZ1 LP835-XXXXXXX-XXXXXXXXXXX-XXXXXXXX [Excludes FAO Option] | Indoor Retrofit Kit | Troffer | Integrated Retrofit Kits for 2x4 Luminaires | Premium | FALSE | [9 empty] | 10/19/2016 | Dimmable | Continuous (Can dim down to ≤ 10% (W)) | Yes |  |  | 3945.14 | 115.52 | 34.15 | 16.66 | 0.93 | 3500 | 82
PJSDFR6Z | Acuity Brands Lighting | Lithonia Lighting | [2BLT4R/2BLT4DR]-X-40L ADP EZ1 LP840-XXXXXXX-XXXXXXXXXXX-XXXXXXXX [Excludes FAO Option] | Indoor Retrofit Kit | Troffer | Integrated Retrofit Kits for 2x4 Luminaires | Premium | FALSE | [9 empty] | 10/19/2016 | Dimmable | Continuous (Can dim down to ≤ 10% (W)) | Yes |  |  | 4031.99 | 118.07 | 34.15 | 16.66 | 0.93 | 4000 | 82
PXXB5YKD | Acuity Brands Lighting | Lithonia Lighting | 2RTL4R30LXXX[GZ, GZ1, EZ1, EZB, EXA1, or EXAB]LP830XXXX | Indoor Retrofit Kit | Troffer | Integrated Retrofit Kits for 2x4 Luminaires | Standard | TRUE | 2959.46 | 97.87 | 30.24 | 17.58 | 0.88 | 3095 | 83.4 | 5 |  | 10/16/2014 | Dimmable | Continuous (Can dim down to ≤ 10% (W)) | Not Yet Verified |  | 3 | 3037.36 | 99.75 | 30.45 | 17.58 | 0.88 | 3068 | 82.8
PCP5AZZX | Acuity Brands Lighting | Lithonia Lighting | 2RTL4R30LXXX[GZ, GZ1, EZ1, EZB, EXA1, or EXAB]LP840XXXX | Indoor Retrofit Kit | Troffer | Integrated Retrofit Kits for 2x4 Luminaires | Premium | TRUE | 3990 | 131.21 | 30.41 | 17.58 | 0.88 | 4093 | 82.74 | 5 | 50000 | 10/16/2014 | Dimmable | Continuous (Can dim down to ≤ 10% (W)) | No |  | 3.1 | 3348.69 | 109.97 | 30.45 | 17.58 | 0.88 | 4000 | 82.8
PGGXNKJM | Acuity Brands Lighting | Lithonia Lighting | 2RTL4R30LXXX[GZ, GZ1, EZ1, EZB, EXA1, or EXAB]LP850XXXX | Indoor Retrofit Kit | Troffer | Integrated Retrofit Kits for 2x4 Luminaires | Standard | FALSE | [9 empty] | 10/16/2014 | Dimmable | Continuous (Can dim down to ≤ 10% (W)) | Not Yet Verified |  |  | 3151.36 | 104.8 | 30.07 | 17.58 | 0.88 | 5152 | 84.8
PW5G3FNM | Acuity Brands Lighting | Lithonia Lighting | 2RTL4R-30L-XXX-GH250-LP830-XXXX | Indoor Retrofit Kit | Troffer | Integrated Retrofit Kits for 2x4 Luminaires | Standard | FALSE | [9 empty] | 10/16/2014 | Dimmable | Stepped | Not Yet Verified |  |  | 3037.36 | 99.75 | 30.45 | 17.58 | 0.88 | 3068 | 82.8
P5GCXJA6 | Acuity Brands Lighting | Lithonia Lighting | 2RTL4R-30L-XXX-GH250-LP835-XXXX | Indoor Retrofit Kit | Troffer | Integrated Retrofit Kits for 2x4 Luminaires | Standard | FALSE | [9 empty] | 10/16/2014 | Dimmable | Stepped | Not Yet Verified |  |  | 3189.23 | 104.74 | 30.45 | 17.58 | 0.88 | 3500 | 82.8
PRDBVZ1E | Acuity Brands Lighting | Lithonia Lighting | 2RTL4R-30L-XXX-GH250-LP840-XXXX | Indoor Retrofit Kit | Troffer | Integrated Retrofit Kits for 2x4 Luminaires | Premium | FALSE | [9 empty] | 10/16/2014 | Dimmable | Stepped | No |  |  | 3348.69 | 109.97 | 30.45 | 17.58 | 0.88 | 4000 | 82.8
PN5NWFZQ | Acuity Brands Lighting | Lithonia Lighting | 2RTL4R-30L-XXX-GH250-LP850-XXXX | Indoor Retrofit Kit | Troffer | Integrated Retrofit Kits for 2x4 Luminaires | Standard | FALSE | [9 empty] | 10/16/2014 | Dimmable | Stepped | Not Yet Verified |  |  | 3151.36 | 104.8 | 30.07 | 17.58 | 0.88 | 5152 | 84.8
PSUVW9UX | Acuity Brands Lighting | Lithonia Lighting | 2RTL4R30LXXX[GZ, GZ1, EZ1, EZB, EXA1, or EXAB]LP835XXXX | Indoor Retrofit Kit | Troffer | Integrated Retrofit Kits for 2x4 Luminaires | Standard | FALSE | [9 empty] | 10/16/2014 | Dimmable | Continuous (Can dim down to ≤ 10% (W)) | Not Yet Verified |  |  | 3189.23 | 104.74 | 30.45 | 17.58 | 0.88 | 3500 | 82.8
PRQSPA35 | Acuity Brands Lighting | Lithonia Lighting | 2RTL4R-40L-XXX-[GZ, GZ1, EZ1, EZB, EXA1, or EXAB]-LP830-XXXX | Indoor Retrofit Kit | Troffer | Integrated Retrofit Kits for 2x4 Luminaires | Standard | TRUE | 3781.79 | 97.97 | 38.6 | 17.58 | 0.88 | 3078 | 83.5 | 5 |  | 10/16/2014 | Dimmable | Continuous (Can dim down to ≤ 10% (W)) | Not Yet Verified |  | 3 | 3781.79 | 97.97 | 38.6 | 17.58 | 0.88 | 3078 | 83.5
PYP34GMG | Acuity Brands Lighting | Lithonia Lighting | 2RTL4R-60L-XXX-[GZ, GZ1, EZ1, EZB, EXA1, or EXAB]-LP830-XXXX | Indoor Retrofit Kit | Troffer | Integrated Retrofit Kits for 2x4 Luminaires | Standard | TRUE | 5080.24 | 92.54 | 54.9 | 14.2 | 0.923 | 3086 | 83.4 | 5 |  | 10/16/2014 | Dimmable | Continuous (Can dim down to ≤ 10% (W)) | Not Yet Verified |  | 3 | 5080.24 | 92.54 | 54.9 | 17.58 | 0.88 | 3086 | 83.4
PG2NRZ12 | Acuity Brands Lighting | Lithonia Lighting | 2RTL4R-40L-XXX-[GZ, GZ1, EZ1, EZB, EXA1, or EXAB]-LP850-XXXX | Indoor Retrofit Kit | Troffer | Integrated Retrofit Kits for 2x4 Luminaires | Premium | TRUE | 4396.44 | 113.16 | 38.85 | 17.58 | 0.88 | 5132 | 83.8 | 5 |  | 10/16/2014 | Dimmable | Continuous (Can dim down to ≤ 10% (W)) | No |  | 3 | 4396.44 | 113.16 | 38.85 | 17.58 | 0.88 | 5132 | 83.8
P94G9Y6P | Acuity Brands Lighting | Lithonia Lighting | 2RTL4R-40L-XXX-[GZ, GZ1, EZ1, EZB, EXA1, or EXAB]-LP840-XXXX | Indoor Retrofit Kit | Troffer | Integrated Retrofit Kits for 2x4 Luminaires | Premium | TRUE | 4874 | 123.86 | 39.35 | 17.58 | 0.88 | 4168 | 86.69 | 5 | 50000 | 10/16/2014 | Dimmable | Continuous (Can dim down to ≤ 10% (W)) | No |  | 3.1 | 4169.42 | 108.01 | 38.6 | 17.58 | 0.88 | 4000 | 83.5
P3WHHHA2 | Acuity Brands Lighting | Lithonia Lighting | 2RTL4R-40L-XXX-GH250-LP830-XXXX | Indoor Retrofit Kit | Troffer | Integrated Retrofit Kits for 2x4 Luminaires | Standard | FALSE | [9 empty] | 10/16/2014 | Dimmable | Stepped | Not Yet Verified |  |  | 3781.79 | 97.97 | 38.6 | 17.58 | 0.88 | 3078 | 83.5
P1H2TQ7E | Acuity Brands Lighting | Lithonia Lighting | 2RTL4R-40L-XXX-GH250-LP835-XXXX | Indoor Retrofit Kit | Troffer | Integrated Retrofit Kits for 2x4 Luminaires | Standard | FALSE | [9 empty] | 10/16/2014 | Dimmable | Stepped | Not Yet Verified |  |  | 3970.88 | 102.87 | 38.6 | 17.58 | 0.88 | 3500 | 83.5
PC9FS8XN | Acuity Brands Lighting | Lithonia Lighting | 2RTL4R-40L-XXX-GH250-LP840-XXXX | Indoor Retrofit Kit | Troffer | Integrated Retrofit Kits for 2x4 Luminaires | Premium | FALSE | [9 empty] | 10/16/2014 | Dimmable | Stepped | No |  |  | 4169.42 | 108.01 | 38.6 | 17.58 | 0.88 | 4000 | 83.5
P3Z3TVWY | Acuity Brands Lighting | Lithonia Lighting | 2RTL4R-40L-XXX-GH250-LP850-XXXX | Indoor Retrofit Kit | Troffer | Integrated Retrofit Kits for 2x4 Luminaires | Premium | FALSE | [9 empty] | 10/16/2014 | Dimmable | Stepped | No |  |  | 4396.44 | 113.16 | 38.85 | 17.58 | 0.88 | 5132 | 83.8
PUW4UQ4P | Acuity Brands Lighting | Lithonia Lighting | 2RTL4R-48L-XXX-[GZ, GZ1, EZ1, EZB, EXA1, or EXAB]-LP830-XXXX | Indoor Retrofit Kit | Troffer | Integrated Retrofit Kits for 2x4 Luminaires | Standard | FALSE | [9 empty] | 10/16/2014 | Dimmable | Continuous (Can dim down to ≤ 10% (W)) | Not Yet Verified |  |  | 4461.88 | 94.63 | 47.15 | 17.58 | 0.88 | 3082 | 83.5
PFDGS1AN | Acuity Brands Lighting | Lithonia Lighting | 2RTL4R-48L-XXX-[GZ, GZ1, EZ1, EZB, EXA1, or EXAB]-LP835-XXXX | Indoor Retrofit Kit | Troffer | Integrated Retrofit Kits for 2x4 Luminaires | Standard | FALSE | [9 empty] | 10/16/2014 | Dimmable | Continuous (Can dim down to ≤ 10% (W)) | Not Yet Verified |  |  | 4684.97 | 99.36 | 47.15 | 17.58 | 0.88 | 3500 | 83.5
PPACCKD6 | Acuity Brands Lighting | Lithonia Lighting | 2RTL4R-48L-XXX-[GZ, GZ1, EZ1, EZB, EXA1, or EXAB]-LP840-XXXX | Indoor Retrofit Kit | Troffer | Integrated Retrofit Kits for 2x4 Luminaires | Standard | FALSE | [9 empty] | 10/16/2014 | Dimmable | Continuous (Can dim down to ≤ 10% (W)) | Not Yet Verified |  |  | 4919.22 | 104.33 | 47.15 | 17.58 | 0.88 | 4000 | 83.5
P4ASZHA9 | Acuity Brands Lighting | Lithonia Lighting | 2RTL4R-48L-XXX-[GZ, GZ1, EZ1, EZB, EXA1, or EXAB]-LP850-XXXX | Indoor Retrofit Kit | Troffer | Integrated Retrofit Kits for 2x4 Luminaires | Premium | FALSE | [9 empty] | 10/16/2014 | Dimmable | Continuous (Can dim down to ≤ 10% (W)) | No |  |  | 5149.85 | 109.36 | 47.09 | 17.58 | 0.88 | 5146 | 83.8
P6R1XPCG | Acuity Brands Lighting | Lithonia Lighting | 2RTL4R-48L-XXX-GH250-LP830-XXXX | Indoor Retrofit Kit | Troffer | Integrated Retrofit Kits for 2x4 Luminaires | Standard | FALSE | [9 empty] | 10/16/2014 | Dimmable | Stepped | Not Yet Verified |  |  | 4461.88 | 94.63 | 47.15 | 17.58 | 0.88 | 3082 | 83.5
PW79AD17 | Acuity Brands Lighting | Lithonia Lighting | 2RTL4R-48L-XXX-GH250-LP835-XXXX | Indoor Retrofit Kit | Troffer | Integrated Retrofit Kits for 2x4 Luminaires | Standard | FALSE | [9 empty] | 10/16/2014 | Dimmable | Stepped | Not Yet Verified |  |  | 4684.97 | 99.36 | 47.15 | 17.58 | 0.88 | 3500 | 83.5
P69AGXAQ | Acuity Brands Lighting | Lithonia Lighting | 2RTL4R-48L-XXX-GH250-LP840-XXXX | Indoor Retrofit Kit | Troffer | Integrated Retrofit Kits for 2x4 Luminaires | Standard | FALSE | [9 empty] | 10/16/2014 | Dimmable | Stepped | Not Yet Verified |  |  | 4919.22 | 104.33 | 47.15 | 17.58 | 0.88 | 4000 | 83.5
PYZRJT3Z | Acuity Brands Lighting | Lithonia Lighting | 2RTL4R-48L-XXX-GH250-LP850-XXXX | Indoor Retrofit Kit | Troffer | Integrated Retrofit Kits for 2x4 Luminaires | Premium | FALSE | [9 empty] | 10/16/2014 | Dimmable | Stepped | No |  |  | 5149.85 | 109.36 | 47.09 | 17.58 | 0.88 | 5146 | 83.8
PWM4F3QJ | Acuity Brands Lighting | Lithonia Lighting | 2RTL4R-60L-XXX-[GZ, GZ1, EZ1, EZB, EXA1, or EXAB]-LP835-XXXX | Indoor Retrofit Kit | Troffer | Integrated Retrofit Kits for 2x4 Luminaires | Standard | FALSE | [9 empty] | 10/16/2014 | Dimmable | Continuous (Can dim down to ≤ 10% (W)) | Not Yet Verified |  |  | 5334.25 | 97.17 | 54.9 | 17.58 | 0.88 | 3500 | 83.4
PYS4M8E2 | Acuity Brands Lighting | Lithonia Lighting | 2RTL4R-60L-XXX-[GZ, GZ1, EZ1, EZB, EXA1, or EXAB]-LP840-XXXX | Indoor Retrofit Kit | Troffer | Integrated Retrofit Kits for 2x4 Luminaires | Standard | FALSE | [9 empty] | 10/16/2014 | Dimmable | Continuous (Can dim down to ≤ 10% (W)) | Not Yet Verified |  |  | 5600.96 | 102.03 | 54.9 | 17.58 | 0.88 | 4000 | 83.4
PBSSWAUH | Acuity Brands Lighting | Lithonia Lighting | 2RTL4R-60L-XXX-GH250-LP830-XXXX | Indoor Retrofit Kit | Troffer | Integrated Retrofit Kits for 2x4 Luminaires | Standard | FALSE | [9 empty] | 10/16/2014 | Dimmable | Stepped | Not Yet Verified |  |  | 5080.24 | 92.54 | 54.9 | 17.58 | 0.88 | 3086 | 83.4
P2JN6KSA | Acuity Brands Lighting | Lithonia Lighting | 2RTL4R-60L-XXX-GH250-LP835-XXXX | Indoor Retrofit Kit | Troffer | Integrated Retrofit Kits for 2x4 Luminaires | Standard | FALSE | [9 empty] | 10/16/2014 | Dimmable | Stepped | Not Yet Verified |  |  | 5334.25 | 97.17 | 54.9 | 17.58 | 0.88 | 3500 | 83.4
PVE4KMXG | Acuity Brands Lighting | Lithonia Lighting | 2RTL4R-60L-XXX-GH250-LP840-XXXX | Indoor Retrofit Kit | Troffer | Integrated Retrofit Kits for 2x4 Luminaires | Standard | FALSE | [9 empty] | 10/16/2014 | Dimmable | Stepped | Not Yet Verified |  |  | 5600.96 | 102.03 | 54.9 | 17.58 | 0.88 | 4000 | 83.4
PCW3WTGJ | Acuity Brands Lighting | Lithonia Lighting | 2RTL4R-40L-XXX-[GZ, GZ1, EZ1, EZB, EXA1, or EXAB]-LP835-XXXX | Indoor Retrofit Kit | Troffer | Integrated Retrofit Kits for 2x4 Luminaires | Standard | FALSE | [9 empty] | 10/16/2014 | Dimmable | Continuous (Can dim down to ≤ 10% (W)) | Not Yet Verified |  |  | 3970.88 | 102.87 | 38.6 | 17.58 | 0.88 | 3500 | 83.5
PUZPP323 | Acuity Brands Lighting | Lithonia Lighting | 2GTL-4-X-40L-XX-SWL-XXX-SLD-LP830-XXXXXXX- XXXXXXX | Indoor Luminaires | Troffer | 2x4 Luminaires for Ambient Lighting of Interior Commercial Spaces | Standard | TRUE | 3534.12 | 90.76 | 38.94 | 22.9 | 0.9 | 3039 | 82.1 | 5 |  | 11/13/2014 | Dimmable | Stepped | Not Yet Verified |  | 2.1 | 3534.12 | 90.76 | 38.94 | 22.9 | 0.9 | 3039 | 82.1
PKUWADR2 | Acuity Brands Lighting | Lithonia Lighting | 2GTL-4-X-60L-XX-SWL-XXX-SLD-LP830-XXXXXXX- XXXXXXX | Indoor Luminaires | Troffer | 2x4 Luminaires for Ambient Lighting of Interior Commercial Spaces | Standard | TRUE | 4675.13 | 85.34 | 54.78 | 22.9 | 0.9 | 3051 | 82.1 | 5 |  | 11/13/2014 | Dimmable | Stepped | Not Yet Verified |  | 2.1 | 4675.13 | 85.34 | 54.78 | 22.9 | 0.9 | 3051 | 82.1
P1PD8T3N | Acuity Brands Lighting | Lithonia Lighting | 2GTL-4-X-40L-XX-SWL-XXX-SLD-LP850-XXXXXXX- XXXXXXX | Indoor Luminaires | Troffer | 2x4 Luminaires for Ambient Lighting of Interior Commercial Spaces | Standard | TRUE | 3970.58 | 102.49 | 38.74 | 22.9 | 0.9 | 4984 | 83.3 | 5 |  | 11/13/2014 | Dimmable | Stepped | Not Yet Verified |  | 2.1 | 3970.58 | 102.49 | 38.74 | 22.9 | 0.9 | 4984 | 83.3
P8MWJ2F1 | Acuity Brands Lighting | Lithonia Lighting | 2GTL-4-X-40L-XX-SWL-XXX-(GZ1, GZ5, EZ1, EZB, EXA1, EXAB)-LP830-XXXXXXX- XXXXXXX | Indoor Luminaires | Troffer | 2x4 Luminaires for Ambient Lighting of Interior Commercial Spaces | Standard | FALSE | [9 empty] | 11/13/2014 | Dimmable | Continuous (Can dim down to ≤ 10% (W)) | Not Yet Verified |  |  | 3534.12 | 90.76 | 38.94 | 22.9 | 0.9 | 3039 | 82.1
PCU43RMS | Acuity Brands Lighting | Lithonia Lighting | 2GTL-4-X-40L-XX-SWL-XXX-(GZ1, GZ5, EZ1, EZB, EXA1, EXAB)-LP835-XXXXXXX- XXXXXXX | Indoor Luminaires | Troffer | 2x4 Luminaires for Ambient Lighting of Interior Commercial Spaces | Standard | FALSE | [9 empty] | 11/13/2014 | Dimmable | Continuous (Can dim down to ≤ 10% (W)) | Not Yet Verified |  |  | 3710.83 | 95.3 | 38.94 | 22.9 | 0.9 | 3500 | 82.1
P3CPENZU | Acuity Brands Lighting | Lithonia Lighting | 2GTL-4-X-40L-XX-SWL-XXX-(GZ1, GZ5, EZ1, EZB, EXA1, EXAB)-LP840-XXXXXXX- XXXXXXX | Indoor Luminaires | Troffer | 2x4 Luminaires for Ambient Lighting of Interior Commercial Spaces | Standard | FALSE | [9 empty] | 11/13/2014 | Dimmable | Continuous (Can dim down to ≤ 10% (W)) | Not Yet Verified |  |  | 3896.37 | 100.06 | 38.94 | 22.9 | 0.9 | 4000 | 82.1
PEFD5Z84 | Acuity Brands Lighting | Lithonia Lighting | 2GTL-4-X-40L-XX-SWL-XXX-(GZ1, GZ5, EZ1, EZB, EXA1, EXAB)-LP850-XXXXXXX- XXXXXXX | Indoor Luminaires | Troffer | 2x4 Luminaires for Ambient Lighting of Interior Commercial Spaces | Standard | FALSE | [9 empty] | 11/13/2014 | Dimmable | Continuous (Can dim down to ≤ 10% (W)) | Not Yet Verified |  |  | 3970.58 | 102.49 | 38.74 | 22.9 | 0.9 | 4984 | 83.3
PMJRJ8QA | Acuity Brands Lighting | Lithonia Lighting | 2GTL-4-X-40L-XX-A19-XXX-SLD-LP830-XXXXXXX- XXXXXXX | Indoor Luminaires | Troffer | 2x4 Luminaires for Ambient Lighting of Interior Commercial Spaces | Standard | FALSE | [9 empty] | 11/13/2014 | Dimmable | Stepped | Not Yet Verified |  |  | 3831.63 | 98.5 | 38.9 | 22.9 | 0.9 | 3000 | 82.9
PREW1VAX | Acuity Brands Lighting | Lithonia Lighting | 2GTL-4-X-40L-XX-A19-XXX-SLD-LP835-XXXXXXX- XXXXXXX | Indoor Luminaires | Troffer | 2x4 Luminaires for Ambient Lighting of Interior Commercial Spaces | Standard | FALSE | [9 empty] | 11/13/2014 | Dimmable | Stepped | Not Yet Verified |  |  | 4023.21 | 103.42 | 38.9 | 22.9 | 0.9 | 3500 | 82.9
PCQTR317 | Acuity Brands Lighting | Lithonia Lighting | 2GTL-4-X-40L-XX-A19-XXX-SLD-LP840-XXXXXXX- XXXXXXX | Indoor Luminaires | Troffer | 2x4 Luminaires for Ambient Lighting of Interior Commercial Spaces | Premium | FALSE | [9 empty] | 11/13/2014 | Dimmable | Stepped | No |  |  | 4224 | 108.6 | 38.9 | 11.7 | 0.9 | 4000 | 82
PK13EC43 | Acuity Brands Lighting | Lithonia Lighting | 2GTL-4-X-40L-XX-A19-XXX-SLD-LP850-XXXXXXX- XXXXXXX | Indoor Luminaires | Troffer | 2x4 Luminaires for Ambient Lighting of Interior Commercial Spaces | Premium | FALSE | [9 empty] | 11/13/2014 | Dimmable | Stepped | No |  |  | 4435 | 114.03 | 38.9 | 11.7 | 0.9 | 5000 | 82
PFSPBG61 | Acuity Brands Lighting | Lithonia Lighting | 2GTL-4-X-40L-XX-A19-XXX-(GZ1, GZ5, EZ1, EZB, EXA1, EXAB)-LP830-XXXXXXX- XXXXXXX | Indoor Luminaires | Troffer | 2x4 Luminaires for Ambient Lighting of Interior Commercial Spaces | Standard | FALSE | [9 empty] | 11/13/2014 | Dimmable | Continuous (Can dim down to ≤ 10% (W)) | Not Yet Verified |  |  | 3831.63 | 98.5 | 38.9 | 22.9 | 0.9 | 3000 | 82.9
PJNUS6RM | Acuity Brands Lighting | Lithonia Lighting | 2GTL-4-X-40L-XX-A19-XXX-(GZ1, GZ5, EZ1, EZB, EXA1, EXAB)-LP835-XXXXXXX- XXXXXXX | Indoor Luminaires | Troffer | 2x4 Luminaires for Ambient Lighting of Interior Commercial Spaces | Standard | FALSE | [9 empty] | 11/13/2014 | Dimmable | Continuous (Can dim down to ≤ 10% (W)) | Not Yet Verified |  |  | 4023.21 | 103.42 | 38.9 | 22.9 | 0.9 | 3500 | 82.9
P83P3Z6B | Acuity Brands Lighting | Lithonia Lighting | 2GTL-4-X-40L-XX-A19-XXX-(GZ1, GZ5, EZ1, EZB, EXA1, EXAB)-LP840-XXXXXXX- XXXXXXX | Indoor Luminaires | Troffer | 2x4 Luminaires for Ambient Lighting of Interior Commercial Spaces | Premium | FALSE | [9 empty] | 11/13/2014 | Dimmable | Continuous (Can dim down to ≤ 10% (W)) | No |  |  | 4424 | 108.6 | 38.9 | 11.7 | 0.9 | 4000 | 82
P1VP7G7A | Acuity Brands Lighting | Lithonia Lighting | 2GTL-4-X-40L-XX-A19-XXX-(GZ1, GZ5, EZ1, EZB, EXA1, EXAB)-LP850-XXXXXXX- XXXXXXX | Indoor Luminaires | Troffer | 2x4 Luminaires for Ambient Lighting of Interior Commercial Spaces | Premium | FALSE | [9 empty] | 11/13/2014 | Dimmable | Continuous (Can dim down to ≤ 10% (W)) | No |  |  | 4435 | 114.03 | 38.9 | 11.7 | 0.9 | 5000 | 82
PUXD6WGK | Acuity Brands Lighting | Lithonia Lighting | 2GTL-4-X-40L-XX-XXX-SLD-LP830-XXXXXXX- XXXXXXX | Indoor Luminaires | Troffer | 2x4 Luminaires for Ambient Lighting of Interior Commercial Spaces | Standard | FALSE | [9 empty] | 11/13/2014 | Dimmable | Stepped | Not Yet Verified |  |  | 3858.01 | 99.2 | 38.89 | 22.9 | 0.9 | 3000 | 82.9
PXGYND63 | Acuity Brands Lighting | Lithonia Lighting | 2GTL-4-X-40L-XX-XXX-SLD-LP835-XXXXXXX- XXXXXXX | Indoor Luminaires | Troffer | 2x4 Luminaires for Ambient Lighting of Interior Commercial Spaces | Standard | FALSE | [9 empty] | 11/13/2014 | Dimmable | Stepped | Not Yet Verified |  |  | 4050.91 | 104.16 | 38.89 | 22.9 | 0.9 | 3508 | 82.1
PC996JVN | Acuity Brands Lighting | Lithonia Lighting | 2GTL-4-X-40L-XX-XXX-SLD-LP840-XXXXXXX- XXXXXXX | Indoor Luminaires | Troffer | 2x4 Luminaires for Ambient Lighting of Interior Commercial Spaces | Premium | FALSE | [9 empty] | 11/13/2014 | Dimmable | Stepped | No |  |  | 4253 | 109.37 | 38.89 | 11.7 | 0.9 | 4000 | 82
P8PNN72R | Acuity Brands Lighting | Lithonia Lighting | 2GTL-4-X-40L-XX-XXX-SLD-LP850-XXXXXXX- XXXXXXX | Indoor Luminaires | Troffer | 2x4 Luminaires for Ambient Lighting of Interior Commercial Spaces | Premium | FALSE | [9 empty] | 11/13/2014 | Dimmable | Stepped | No |  |  | 4466 | 114.84 | 38.89 | 11.7 | 0.9 | 5000 | 82
P79EA911 | Acuity Brands Lighting | Lithonia Lighting | 2GTL-4-X-40L-XX-XXX-(GZ1, GZ5, EZ1, EZB, EXA1, EXAB)-LP830-XXXXXXX- XXXXXXX | Indoor Luminaires | Troffer | 2x4 Luminaires for Ambient Lighting of Interior Commercial Spaces | Standard | FALSE | [9 empty] | 11/13/2014 | Dimmable | Continuous (Can dim down to ≤ 10% (W)) | Not Yet Verified |  |  | 3858.01 | 99.2 | 38.89 | 22.9 | 0.9 | 3000 | 82.9
P1QVKJBK | Acuity Brands Lighting | Lithonia Lighting | 2GTL-4-X-40L-XX-XXX-(GZ1, GZ5, EZ1, EZB, EXA1, EXAB)-LP835-XXXXXXX- XXXXXXX | Indoor Luminaires | Troffer | 2x4 Luminaires for Ambient Lighting of Interior Commercial Spaces | Standard | FALSE | [9 empty] | 11/13/2014 | Dimmable | Continuous (Can dim down to ≤ 10% (W)) | Not Yet Verified |  |  | 4050.91 | 104.16 | 38.89 | 22.9 | 0.9 | 3508 | 82.1
PV1QV9HY | Acuity Brands Lighting | Lithonia Lighting | 2GTL-4-X-40L-XX-XXX-(GZ1, GZ5, EZ1, EZB, EXA1, EXAB)-LP840-XXXXXXX- XXXXXXX | Indoor Luminaires | Troffer | 2x4 Luminaires for Ambient Lighting of Interior Commercial Spaces | Premium | FALSE | [9 empty] | 11/13/2014 | Dimmable | Continuous (Can dim down to ≤ 10% (W)) | No |  |  | 4253 | 109.37 | 38.89 | 11.7 | 0.9 | 4000 | 82
PVQA8MXV | Acuity Brands Lighting | Lithonia Lighting | 2GTL-4-X-40L-XX-XXX-(GZ1, GZ5, EZ1, EZB, EXA1, EXAB)-LP850-XXXXXXX- XXXXXXX | Indoor Luminaires | Troffer | 2x4 Luminaires for Ambient Lighting of Interior Commercial Spaces | Premium | FALSE | [9 empty] | 11/13/2014 | Dimmable | Continuous (Can dim down to ≤ 10% (W)) | No |  |  | 4466 | 114.84 | 38.89 | 11.7 | 0.9 | 5000 | 82
PH2TYR4Z | Acuity Brands Lighting | Lithonia Lighting | 2GTL-4-X-48L-XX-SWL-XXX-SLD-LP830-XXXXXXX- XXXXXXX | Indoor Luminaires | Troffer | 2x4 Luminaires for Ambient Lighting of Interior Commercial Spaces | Standard | FALSE | [9 empty] | 11/13/2014 | Dimmable | Stepped | Not Yet Verified |  |  | 4144.65 | 88.47 | 46.85 | 22.9 | 0.9 | 3046 | 82.1
PGTNDFBM | Acuity Brands Lighting | Lithonia Lighting | 2GTL-4-X-48L-XX-SWL-XXX-SLD-LP835-XXXXXXX- XXXXXXX | Indoor Luminaires | Troffer | 2x4 Luminaires for Ambient Lighting of Interior Commercial Spaces | Standard | FALSE | [9 empty] | 11/13/2014 | Dimmable | Stepped | Not Yet Verified |  |  | 4351.88 | 92.89 | 46.85 | 22.9 | 0.9 | 3500 | 82.1
PUQVATBN | Acuity Brands Lighting | Lithonia Lighting | 2GTL-4-X-48L-XX-SWL-XXX-SLD-LP840-XXXXXXX- XXXXXXX | Indoor Luminaires | Troffer | 2x4 Luminaires for Ambient Lighting of Interior Commercial Spaces | Standard | FALSE | [9 empty] | 11/13/2014 | Dimmable | Stepped | Not Yet Verified |  |  | 4569.48 | 97.53 | 46.85 | 22.9 | 0.9 | 4000 | 82.1
PY737T3M | Acuity Brands Lighting | Lithonia Lighting | 2GTL-4-X-48L-XX-SWL-XXX-SLD-LP850-XXXXXXX- XXXXXXX | Indoor Luminaires | Troffer | 2x4 Luminaires for Ambient Lighting of Interior Commercial Spaces | Standard | FALSE | [9 empty] | 11/13/2014 | Dimmable | Stepped | Not Yet Verified |  |  | 4668.14 | 99.98 | 46.69 | 22.9 | 0.9 | 5001 | 83.4
PVEBYCFS | Acuity Brands Lighting | Lithonia Lighting | 2GTL-4-X-48L-XX-SWL-XXX-(GZ1, GZ5, EZ1, EZB, EXA1, EXAB)-LP830-XXXXXXX- XXXXXXX | Indoor Luminaires | Troffer | 2x4 Luminaires for Ambient Lighting of Interior Commercial Spaces | Standard | FALSE | [9 empty] | 11/13/2014 | Dimmable | Continuous (Can dim down to ≤ 10% (W)) | Not Yet Verified |  |  | 4144.65 | 88.47 | 46.85 | 22.9 | 0.9 | 3046 | 82.1
PYCX4GWP | Acuity Brands Lighting | Lithonia Lighting | 2GTL-4-X-48L-XX-SWL-XXX-(GZ1, GZ5, EZ1, EZB, EXA1, EXAB)-LP835-XXXXXXX- XXXXXXX | Indoor Luminaires | Troffer | 2x4 Luminaires for Ambient Lighting of Interior Commercial Spaces | Standard | FALSE | [9 empty] | 11/13/2014 | Dimmable | Continuous (Can dim down to ≤ 10% (W)) | Not Yet Verified |  |  | 4351.88 | 92.89 | 46.85 | 22.9 | 0.9 | 3500 | 82.1
PGCR4FMB | Acuity Brands Lighting | Lithonia Lighting | 2GTL-4-X-48L-XX-SWL-XXX-(GZ1, GZ5, EZ1, EZB, EXA1, EXAB)-LP840-XXXXXXX- XXXXXXX | Indoor Luminaires | Troffer | 2x4 Luminaires for Ambient Lighting of Interior Commercial Spaces | Standard | FALSE | [9 empty] | 11/13/2014 | Dimmable | Continuous (Can dim down to ≤ 10% (W)) | Not Yet Verified |  |  | 4569.48 | 97.53 | 46.85 | 22.9 | 0.9 | 4000 | 82.1
PAQ73WHU | Acuity Brands Lighting | Lithonia Lighting | 2GTL-4-X-48L-XX-SWL-XXX-(GZ1, GZ5, EZ1, EZB, EXA1, EXAB)-LP850-XXXXXXX- XXXXXXX | Indoor Luminaires | Troffer | 2x4 Luminaires for Ambient Lighting of Interior Commercial Spaces | Standard | FALSE | [9 empty] | 11/13/2014 | Dimmable | Continuous (Can dim down to ≤ 10% (W)) | Not Yet Verified |  |  | 4668.14 | 99.98 | 46.69 | 22.9 | 0.9 | 5001 | 83.4
P4117BPW | Acuity Brands Lighting | Lithonia Lighting | 2GTL-4-X-48L-XX-A19-XXX-SLD-LP830-XXXXXXX- XXXXXXX | Indoor Luminaires | Troffer | 2x4 Luminaires for Ambient Lighting of Interior Commercial Spaces | Standard | FALSE | [9 empty] | 11/13/2014 | Dimmable | Stepped | Not Yet Verified |  |  | 4493.56 | 95.91 | 46.85 | 22.9 | 0.9 | 3046 | 82.1
PPKRC655 | Acuity Brands Lighting | Lithonia Lighting | 2GTL-4-X-48L-XX-A19-XXX-SLD-LP835-XXXXXXX- XXXXXXX | Indoor Luminaires | Troffer | 2x4 Luminaires for Ambient Lighting of Interior Commercial Spaces | Standard | FALSE | [9 empty] | 11/13/2014 | Dimmable | Stepped | Not Yet Verified |  |  | 4718.24 | 100.71 | 46.85 | 22.9 | 0.9 | 3500 | 82.1
PN8GKR9S | Acuity Brands Lighting | Lithonia Lighting | 2GTL-4-X-48L-XX-A19-XXX-SLD-LP840-XXXXXXX- XXXXXXX | Indoor Luminaires | Troffer | 2x4 Luminaires for Ambient Lighting of Interior Commercial Spaces | Standard | FALSE | [9 empty] | 11/13/2014 | Dimmable | Stepped | Not Yet Verified |  |  | 4954.15 | 105.74 | 46.85 | 22.9 | 0.9 | 4000 | 82.1
P5MDMRKV | Acuity Brands Lighting | Lithonia Lighting | 2GTL-4-X-48L-XX-A19-XXX-SLD-LP850-XXXXXXX- XXXXXXX | Indoor Luminaires | Troffer | 2x4 Luminaires for Ambient Lighting of Interior Commercial Spaces | Premium | FALSE | [9 empty] | 11/13/2014 | Dimmable | Stepped | No |  |  | 5201 | 111.03 | 46.85 | 11.7 | 0.9 | 5000 | 82
PZE5S784 | Acuity Brands Lighting | Lithonia Lighting | 2GTL-4-X-48L-XX-A19-XXX-(GZ1, GZ5, EZ1, EZB, EXA1, EXAB)-LP830-XXXXXXX- XXXXXXX | Indoor Luminaires | Troffer | 2x4 Luminaires for Ambient Lighting of Interior Commercial Spaces | Standard | FALSE | [9 empty] | 11/13/2014 | Dimmable | Continuous (Can dim down to ≤ 10% (W)) | Not Yet Verified |  |  | 4493.56 | 95.91 | 46.85 | 22.9 | 0.9 | 3046 | 82.1
PM66FG24 | Acuity Brands Lighting | Lithonia Lighting | 2GTL-4-X-48L-XX-A19-XXX-(GZ1, GZ5, EZ1, EZB, EXA1, EXAB)-LP835-XXXXXXX- XXXXXXX | Indoor Luminaires | Troffer | 2x4 Luminaires for Ambient Lighting of Interior Commercial Spaces | Standard | FALSE | [9 empty] | 11/13/2014 | Dimmable | Continuous (Can dim down to ≤ 10% (W)) | Not Yet Verified |  |  | 4718.24 | 100.71 | 46.85 | 22.9 | 0.9 | 3500 | 82.1
P291KSGX | Acuity Brands Lighting | Lithonia Lighting | 2GTL-4-X-48L-XX-A19-XXX-(GZ1, GZ5, EZ1, EZB, EXA1, EXAB)-LP840-XXXXXXX- XXXXXXX | Indoor Luminaires | Troffer | 2x4 Luminaires for Ambient Lighting of Interior Commercial Spaces | Standard | FALSE | [9 empty] | 11/13/2014 | Dimmable | Continuous (Can dim down to ≤ 10% (W)) | Not Yet Verified |  |  | 4954.15 | 105.74 | 46.85 | 22.9 | 0.9 | 4000 | 82.1
PS1SEHC9 | Acuity Brands Lighting | Lithonia Lighting | 2GTL-4-X-48L-XX-A19-XXX-(GZ1, GZ5, EZ1, EZB, EXA1, EXAB)-LP850-XXXXXXX- XXXXXXX | Indoor Luminaires | Troffer | 2x4 Luminaires for Ambient Lighting of Interior Commercial Spaces | Premium | FALSE | [9 empty] | 11/13/2014 | Dimmable | Continuous (Can dim down to ≤ 10% (W)) | No |  |  | 5201 | 111.03 | 46.85 | 11.7 | 0.9 | 5000 | 82
PQXVVDBZ | Acuity Brands Lighting | Lithonia Lighting | 2GTL-4-X-48L-XX-XXX-XXX-SLD-LP830-XXXXXXX- XXXXXXX | Indoor Luminaires | Troffer | 2x4 Luminaires for Ambient Lighting of Interior Commercial Spaces | Standard | FALSE | [9 empty] | 11/13/2014 | Dimmable | Stepped | Not Yet Verified |  |  | 4572.56 | 97.6 | 46.85 | 22.9 | 0.9 | 3000 | 82.1
PFWW87AA | Acuity Brands Lighting | Lithonia Lighting | 2GTL-4-X-48L-XX-XXX-XXX-SLD-LP835-XXXXXXX- XXXXXXX | Indoor Luminaires | Troffer | 2x4 Luminaires for Ambient Lighting of Interior Commercial Spaces | Standard | FALSE | [9 empty] | 11/13/2014 | Dimmable | Stepped | Not Yet Verified |  |  | 4801.19 | 102.48 | 46.85 | 22.9 | 0.9 | 3500 | 82.1
PBKEHHYC | Acuity Brands Lighting | Lithonia Lighting | 2GTL-4-X-48L-XX-XXX-XXX-SLD-LP840-XXXXXXX- XXXXXXX | Indoor Luminaires | Troffer | 2x4 Luminaires for Ambient Lighting of Interior Commercial Spaces | Premium | FALSE | [9 empty] | 11/13/2014 | Dimmable | Stepped | No |  |  | 5041 | 107.6 | 46.85 | 11.7 | 0.9 | 4000 | 82
PMNB9C7H | Acuity Brands Lighting | Lithonia Lighting | 2GTL-4-X-48L-XX-XXX-XXX-SLD-LP850-XXXXXXX- XXXXXXX | Indoor Luminaires | Troffer | 2x4 Luminaires for Ambient Lighting of Interior Commercial Spaces | Premium | FALSE | [9 empty] | 11/13/2014 | Dimmable | Stepped | No |  |  | 5293 | 112.98 | 46.85 | 11.7 | 0.9 | 5000 | 82
PQNMZ557 | Acuity Brands Lighting | Lithonia Lighting | 2GTL-4-X-48L-XX-XXX-XXX-(GZ1, GZ5, EZ1, EZB, EXA1, EXAB)-LP830-XXXXXXX- XXXXXXX | Indoor Luminaires | Troffer | 2x4 Luminaires for Ambient Lighting of Interior Commercial Spaces | Standard | FALSE | [9 empty] | 11/13/2014 | Dimmable | Continuous (Can dim down to ≤ 10% (W)) | Not Yet Verified |  |  | 4572.56 | 97.6 | 46.85 | 22.9 | 0.9 | 3046 | 82.1
PHKVDZEV | Acuity Brands Lighting | Lithonia Lighting | 2GTL-4-X-48L-XX-XXX-XXX-(GZ1, GZ5, EZ1, EZB, EXA1, EXAB)-LP835-XXXXXXX- XXXXXXX | Indoor Luminaires | Troffer | 2x4 Luminaires for Ambient Lighting of Interior Commercial Spaces | Standard | FALSE | [9 empty] | 11/13/2014 | Dimmable | Continuous (Can dim down to ≤ 10% (W)) | Not Yet Verified |  |  | 4801.19 | 102.48 | 46.85 | 22.9 | 0.9 | 3500 | 82.1
PPEMVFXQ | Acuity Brands Lighting | Lithonia Lighting | 2GTL-4-X-48L-XX-XXX-XXX-(GZ1, GZ5, EZ1, EZB, EXA1, EXAB)-LP840-XXXXXXX- XXXXXXX | Indoor Luminaires | Troffer | 2x4 Luminaires for Ambient Lighting of Interior Commercial Spaces | Premium | FALSE | [9 empty] | 11/13/2014 | Dimmable | Continuous (Can dim down to ≤ 10% (W)) | No |  |  | 5041 | 107.6 | 46.85 | 11.7 | 0.9 | 4000 | 82
PQN79Q6D | Acuity Brands Lighting | Lithonia Lighting | 2GTL-4-X-48L-XX-XXX-XXX-(GZ1, GZ5, EZ1, EZB, EXA1, EXAB)-LP850-XXXXXXX- XXXXXXX | Indoor Luminaires | Troffer | 2x4 Luminaires for Ambient Lighting of Interior Commercial Spaces | Premium | FALSE | [9 empty] | 11/13/2014 | Dimmable | Continuous (Can dim down to ≤ 10% (W)) | No |  |  | 5293 | 112.98 | 46.85 | 11.7 | 0.9 | 5000 | 82
PHJJBFD4 | Acuity Brands Lighting | Lithonia Lighting | 2GTL-4-X-60L-XX-SWL-XXX-SLD-LP835-XXXXXXX- XXXXXXX | Indoor Luminaires | Troffer | 2x4 Luminaires for Ambient Lighting of Interior Commercial Spaces | Standard | FALSE | [9 empty] | 11/13/2014 | Dimmable | Stepped | Not Yet Verified |  |  | 4908.89 | 89.61 | 54.78 | 22.9 | 0.9 | 3500 | 82.1
PAVDTUT7 | Acuity Brands Lighting | Lithonia Lighting | 2GTL-4-X-60L-XX-SWL-XXX-SLD-LP840-XXXXXXX- XXXXXXX | Indoor Luminaires | Troffer | 2x4 Luminaires for Ambient Lighting of Interior Commercial Spaces | Standard | FALSE | [9 empty] | 11/13/2014 | Dimmable | Stepped | Not Yet Verified |  |  | 5154.33 | 94.09 | 54.78 | 22.9 | 0.9 | 4000 | 82.1
PG1Q7K39 | Acuity Brands Lighting | Lithonia Lighting | 2GTL-4-X-60L-XX-SWL-XXX-SLD-LP850-XXXXXXX- XXXXXXX | Indoor Luminaires | Troffer | 2x4 Luminaires for Ambient Lighting of Interior Commercial Spaces | Standard | FALSE | [9 empty] | 11/13/2014 | Dimmable | Stepped | Not Yet Verified |  |  | 5284.43 | 96.61 | 54.7 | 22.9 | 0.9 | 5015 | 83.4
PAQZR938 | Acuity Brands Lighting | Lithonia Lighting | 2GTL-4-X-60L-XX-SWL-XXX-(GZ1, GZ5, EZ1, EZ, EXA1, EXAB)-LP830-XXXXXXX- XXXXXXX | Indoor Luminaires | Troffer | 2x4 Luminaires for Ambient Lighting of Interior Commercial Spaces | Standard | FALSE | [9 empty] | 11/13/2014 | Dimmable | Continuous (Can dim down to ≤ 10% (W)) | Not Yet Verified |  |  | 4675.13 | 85.34 | 54.78 | 22.9 | 0.9 | 3051 | 82.1
P28DVY4E | Acuity Brands Lighting | Lithonia Lighting | 2GTL-4-X-60L-XX-SWL-XXX-(GZ1, GZ5, EZ1, EZ, EXA1, EXAB)-LP835-XXXXXXX- XXXXXXX | Indoor Luminaires | Troffer | 2x4 Luminaires for Ambient Lighting of Interior Commercial Spaces | Standard | FALSE | [9 empty] | 11/13/2014 | Dimmable | Continuous (Can dim down to ≤ 10% (W)) | Not Yet Verified |  |  | 4908.89 | 89.61 | 54.78 | 22.9 | 0.9 | 3500 | 82.1
P5BTATWQ | Acuity Brands Lighting | Lithonia Lighting | 2GTL-4-X-60L-XX-SWL-XXX-(GZ1, GZ5, EZ1, EZ, EXA1, EXAB)-LP840-XXXXXXX- XXXXXXX | Indoor Luminaires | Troffer | 2x4 Luminaires for Ambient Lighting of Interior Commercial Spaces | Standard | FALSE | [9 empty] | 11/13/2014 | Dimmable | Continuous (Can dim down to ≤ 10% (W)) | Not Yet Verified |  |  | 5154.33 | 94.09 | 54.78 | 22.9 | 0.9 | 4000 | 82.1
P23S6PFC | Acuity Brands Lighting | Lithonia Lighting | 2GTL-4-X-60L-XX-SWL-XXX-(GZ1, GZ5, EZ1, EZ, EXA1, EXAB)-LP850-XXXXXXX- XXXXXXX | Indoor Luminaires | Troffer | 2x4 Luminaires for Ambient Lighting of Interior Commercial Spaces | Standard | FALSE | [9 empty] | 11/13/2014 | Dimmable | Continuous (Can dim down to ≤ 10% (W)) | Not Yet Verified |  |  | 5284.43 | 96.61 | 54.7 | 22.9 | 0.9 | 5015 | 83.4
P3GC4Y2H | Acuity Brands Lighting | Lithonia Lighting | 2GTL-4-X-60L-XX-A19-XXX-SLD-LP830-XXXXXXX- XXXXXXX | Indoor Luminaires | Troffer | 2x4 Luminaires for Ambient Lighting of Interior Commercial Spaces | Standard | FALSE | [9 empty] | 11/13/2014 | Dimmable | Stepped | Not Yet Verified |  |  | 5068.7 | 92.53 | 54.78 | 22.9 | 0.9 | 3000 | 82.1
P5UWGK5H | Acuity Brands Lighting | Lithonia Lighting | 2GTL-4-X-60L-XX-A19-XXX-SLD-LP835-XXXXXXX- XXXXXXX | Indoor Luminaires | Troffer | 2x4 Luminaires for Ambient Lighting of Interior Commercial Spaces | Standard | FALSE | [9 empty] | 11/13/2014 | Dimmable | Stepped | Not Yet Verified |  |  | 5322.13 | 97.15 | 54.78 | 22.9 | 0.9 | 3500 | 82.1
PW976Y3N | Acuity Brands Lighting | Lithonia Lighting | 2GTL-4-X-60L-XX-A19-XXX-SLD-LP840-XXXXXXX- XXXXXXX | Indoor Luminaires | Troffer | 2x4 Luminaires for Ambient Lighting of Interior Commercial Spaces | Standard | FALSE | [9 empty] | 11/13/2014 | Dimmable | Stepped | Not Yet Verified |  |  | 5588.24 | 102.01 | 54.78 | 22.9 | 0.9 | 4000 | 82.1
PY672GVH | Acuity Brands Lighting | Lithonia Lighting | 2GTL-4-X-60L-XX-A19-XXX-SLD-LP850-XXXXXXX- XXXXXXX | Indoor Luminaires | Troffer | 2x4 Luminaires for Ambient Lighting of Interior Commercial Spaces | Premium | FALSE | [9 empty] | 11/13/2014 | Dimmable | Stepped | No |  |  | 5867 | 107.27 | 54.7 | 11.7 | 0.9 | 5000 | 82
PXHUVX68 | Acuity Brands Lighting | Lithonia Lighting | 2GTL-4-X-60L-XX-A19-XXX-(GZ1, GZ5, EZ1, EZ, EXA1, EXAB)-LP830-XXXXXXX- XXXXXXX | Indoor Luminaires | Troffer | 2x4 Luminaires for Ambient Lighting of Interior Commercial Spaces | Standard | FALSE | [9 empty] | 11/13/2014 | Dimmable | Continuous (Can dim down to ≤ 10% (W)) | Not Yet Verified |  |  | 5068.7 | 92.53 | 54.78 | 22.9 | 0.9 | 3000 | 82.1
P2B29C7A | Acuity Brands Lighting | Lithonia Lighting | 2GTL-4-X-60L-XX-A19-XXX-(GZ1, GZ5, EZ1, EZ, EXA1, EXAB)-LP835-XXXXXXX- XXXXXXX | Indoor Luminaires | Troffer | 2x4 Luminaires for Ambient Lighting of Interior Commercial Spaces | Standard | FALSE | [9 empty] | 11/13/2014 | Dimmable | Continuous (Can dim down to ≤ 10% (W)) | Not Yet Verified |  |  | 5322.13 | 97.15 | 54.78 | 22.9 | 0.9 | 3500 | 82.1
PS73H1FF | Acuity Brands Lighting | Lithonia Lighting | 2GTL-4-X-60L-XX-A19-XXX-(GZ1, GZ5, EZ1, EZ, EXA1, EXAB)-LP840-XXXXXXX- XXXXXXX | Indoor Luminaires | Troffer | 2x4 Luminaires for Ambient Lighting of Interior Commercial Spaces | Standard | FALSE | [9 empty] | 11/13/2014 | Dimmable | Continuous (Can dim down to ≤ 10% (W)) | Not Yet Verified |  |  | 5588.24 | 102.01 | 54.78 | 22.9 | 0.9 | 4000 | 82.1
P3UAZPZD | Acuity Brands Lighting | Lithonia Lighting | 2GTL-4-X-60L-XX-A19-XXX-(GZ1, GZ5, EZ1, EZ, EXA1, EXAB)-LP850-XXXXXXX- XXXXXXX | Indoor Luminaires | Troffer | 2x4 Luminaires for Ambient Lighting of Interior Commercial Spaces | Premium | FALSE | [9 empty] | 11/13/2014 | Dimmable | Continuous (Can dim down to ≤ 10% (W)) | No |  |  | 5867 | 107.27 | 54.7 | 11.7 | 0.9 | 5000 | 82
PKEBSG9H | Acuity Brands Lighting | Lithonia Lighting | 2GTL-4-X-60L-XX-XXX-XXX-SLD-LP830-XXXXXXX- XXXXXXX | Indoor Luminaires | Troffer | 2x4 Luminaires for Ambient Lighting of Interior Commercial Spaces | Standard | FALSE | [9 empty] | 11/13/2014 | Dimmable | Stepped | Not Yet Verified |  |  | 5107.96 | 93.25 | 54.78 | 22.9 | 0.9 | 3000 | 82.1
PMBWY9J4 | Acuity Brands Lighting | Lithonia Lighting | 2GTL-4-X-60L-XX-XXX-XXX-SLD-LP835-XXXXXXX- XXXXXXX | Indoor Luminaires | Troffer | 2x4 Luminaires for Ambient Lighting of Interior Commercial Spaces | Standard | FALSE | [9 empty] | 11/13/2014 | Dimmable | Stepped | Not Yet Verified |  |  | 5363.36 | 97.91 | 54.78 | 22.9 | 0.9 | 3517 | 82.1
P8F6W5NG | Acuity Brands Lighting | Lithonia Lighting | 2GTL-4-X-60L-XX-XXX-XXX-SLD-LP840-XXXXXXX- XXXXXXX | Indoor Luminaires | Troffer | 2x4 Luminaires for Ambient Lighting of Interior Commercial Spaces | Standard | FALSE | [9 empty] | 11/13/2014 | Dimmable | Stepped | Not Yet Verified |  |  | 5631.53 | 102.8 | 54.78 | 22.9 | 0.9 | 4000 | 82.1
P9DURPC4 | Acuity Brands Lighting | Lithonia Lighting | 2GTL-4-X-60L-XX-XXX-XXX-SLD-LP850-XXXXXXX- XXXXXXX | Indoor Luminaires | Troffer | 2x4 Luminaires for Ambient Lighting of Interior Commercial Spaces | Premium | FALSE | [9 empty] | 11/13/2014 | Dimmable | Stepped | No |  |  | 5913 | 108.1 | 54.7 | 11.7 | 0.9 | 5000 | 82
PZU5JF5S | Acuity Brands Lighting | Lithonia Lighting | 2GTL-4-X-60L-XX-XXX-XXX-(GZ1, GZ5, EZ1, EZ, EXA1, EXAB)-LP830-XXXXXXX- XXXXXXX | Indoor Luminaires | Troffer | 2x4 Luminaires for Ambient Lighting of Interior Commercial Spaces | Standard | FALSE | [9 empty] | 11/13/2014 | Dimmable | Continuous (Can dim down to ≤ 10% (W)) | Not Yet Verified |  |  | 5107.96 | 93.35 | 54.72 | 22.9 | 0.9 | 3000 | 82.1
P6ZT673F | Acuity Brands Lighting | Lithonia Lighting | 2GTL-4-X-60L-XX-XXX-XXX-(GZ1, GZ5, EZ1, EZ, EXA1, EXAB)-LP835-XXXXXXX- XXXXXXX | Indoor Luminaires | Troffer | 2x4 Luminaires for Ambient Lighting of Interior Commercial Spaces | Standard | FALSE | [9 empty] | 11/13/2014 | Dimmable | Continuous (Can dim down to ≤ 10% (W)) | Not Yet Verified |  |  | 5363.36 | 98.01 | 54.72 | 22.9 | 0.9 | 3517 | 82.1
P5GU27M4 | Acuity Brands Lighting | Lithonia Lighting | 2GTL-4-X-60L-XX-XXX-XXX-(GZ1, GZ5, EZ1, EZ, EXA1, EXAB)-LP840-XXXXXXX- XXXXXXX | Indoor Luminaires | Troffer | 2x4 Luminaires for Ambient Lighting of Interior Commercial Spaces | Standard | FALSE | [9 empty] | 11/13/2014 | Dimmable | Continuous (Can dim down to ≤ 10% (W)) | Not Yet Verified |  |  | 5631.53 | 102.92 | 54.72 | 22.9 | 0.9 | 4000 | 82.1
PNDDTN7M | Acuity Brands Lighting | Lithonia Lighting | 2GTL-4-X-60L-XX-XXX-XXX-(GZ1, GZ5, EZ1, EZ, EXA1, EXAB)-LP850-XXXXXXX- XXXXXXX | Indoor Luminaires | Troffer | 2x4 Luminaires for Ambient Lighting of Interior Commercial Spaces | Premium | FALSE | [9 empty] | 11/13/2014 | Dimmable | Continuous (Can dim down to ≤ 10% (W)) | No |  |  | 5913 | 108.06 | 54.72 | 11.7 | 0.9 | 5000 | 82
P8315S11 | Acuity Brands Lighting | Lithonia Lighting | 2GTL-4-X-40L-XX-SWL-XXX-SLD-LP835-XXXXXXX- XXXXXXX | Indoor Luminaires | Troffer | 2x4 Luminaires for Ambient Lighting of Interior Commercial Spaces | Standard | FALSE | [9 empty] | 11/13/2014 | Dimmable | Stepped | Not Yet Verified |  |  | 3710.83 | 95.3 | 38.94 | 22.9 | 0.9 | 3500 | 82.1
PZXHM7DG | Acuity Brands Lighting | Lithonia Lighting | 2GTL-4-X-40L-XX-SWL-XXX-SLD-LP840-XXXXXXX- XXXXXXX | Indoor Luminaires | Troffer | 2x4 Luminaires for Ambient Lighting of Interior Commercial Spaces | Standard | FALSE | [9 empty] | 11/13/2014 | Dimmable | Stepped | Not Yet Verified |  |  | 3896.37 | 100.06 | 38.94 | 22.9 | 0.9 | 4000 | 82.1
PJYEP2JE | Acuity Brands Lighting | Lithonia Lighting | 2GTL-4-X-60L-XX-A12C-XXX-SLD-LP850-XXXXXXX- XXXXXXX | Indoor Luminaires | Troffer | 2x4 Luminaires for Ambient Lighting of Interior Commercial Spaces | Premium | FALSE | [9 empty] | 6/11/2015 | Dimmable | Stepped | No |  |  | 6014 | 109.95 | 54.7 | 11.7 | 0.9 | 5000 | 82
PSFPKVKE | Acuity Brands Lighting | Lithonia Lighting | 2GTL-4-X-60L-XX-A12C-XXX-(GZ1, GZ5, EZ1, EZ, EXA1, EXAB)-LP830-XXXXXXX- XXXXXXX | Indoor Luminaires | Troffer | 2x4 Luminaires for Ambient Lighting of Interior Commercial Spaces | Standard | FALSE | [9 empty] | 6/11/2015 | Dimmable | Continuous (Can dim down to ≤ 10% (W)) | Not Yet Verified |  |  | 5320.6 | 97.13 | 54.78 | 22.9 | 0.9 | 3000 | 82.1
PMV3C5VG | Acuity Brands Lighting | Lithonia Lighting | 2GTL-4-X-60L-XX-A12C-XXX-(GZ1, GZ5, EZ1, EZ, EXA1, EXAB)-LP835-XXXXXXX- XXXXXXX | Indoor Luminaires | Troffer | 2x4 Luminaires for Ambient Lighting of Interior Commercial Spaces | Standard | FALSE | [9 empty] | 6/11/2015 | Dimmable | Continuous (Can dim down to ≤ 10% (W)) | Not Yet Verified |  |  | 5586.63 | 101.98 | 54.78 | 22.9 | 0.9 | 3500 | 82.1
PYP43S68 | Acuity Brands Lighting | Lithonia Lighting | 2GTL-4-X-60L-XX-A12C-XXX-(GZ1, GZ5, EZ1, EZ, EXA1, EXAB)-LP840-XXXXXXX- XXXXXXX | Indoor Luminaires | Troffer | 2x4 Luminaires for Ambient Lighting of Interior Commercial Spaces | Premium | FALSE | [9 empty] | 6/11/2015 | Dimmable | Continuous (Can dim down to ≤ 10% (W)) | No |  |  | 5865 | 107.08 | 54.7 | 11.7 | 0.9 | 4000 | 82
PBB3NRTJ | Acuity Brands Lighting | Lithonia Lighting | 2GTL-4-X-60L-XX-A12C-XXX-(GZ1, GZ5, EZ1, EZ, EXA1, EXAB)-LP850-XXXXXXX- XXXXXXX | Indoor Luminaires | Troffer | 2x4 Luminaires for Ambient Lighting of Interior Commercial Spaces | Premium | FALSE | [9 empty] | 6/11/2015 | Dimmable | Continuous (Can dim down to ≤ 10% (W)) | No |  |  | 6014 | 109.95 | 54.7 | 11.7 | 0.9 | 5000 | 82
PA6CFNXA | Acuity Brands Lighting | Lithonia Lighting | 2GTL4 A12C LP835 | Indoor Luminaires | Troffer | 2x4 Luminaires for Ambient Lighting of Interior Commercial Spaces | Premium | FALSE | [9 empty] | 6/11/2015 | Dimmable | Continuous (Can dim down to ≤ 10% (W)) | No |  |  | 4223 | 108.56 | 38.9 | 11.7 | 0.9 | 3500 | 82
PKNN2543 | Acuity Brands Lighting | Lithonia Lighting | 2GTL4 A12C LP840 | Indoor Luminaires | Troffer | 2x4 Luminaires for Ambient Lighting of Interior Commercial Spaces | Premium | FALSE | [9 empty] | 6/11/2015 | Dimmable | Continuous (Can dim down to ≤ 10% (W)) | No |  |  | 4434 | 133.99 | 38.9 | 11.7 | 0.9 | 4000 | 82
PNYAVYB2 | Acuity Brands Lighting | Lithonia Lighting | 2GTL4 A12C 347 LP835 | Indoor Luminaires | Troffer | 2x4 Luminaires for Ambient Lighting of Interior Commercial Spaces | Premium | FALSE | [9 empty] | 6/11/2015 | Dimmable | Continuous (Can dim down to ≤ 10% (W)) | No |  |  | 4223 | 108.56 | 38.9 | 11.7 | 0.9 | 3500 | 82
P2KMGERZ | Acuity Brands Lighting | Lithonia Lighting | 2GTL4 A12C 347 LP840 | Indoor Luminaires | Troffer | 2x4 Luminaires for Ambient Lighting of Interior Commercial Spaces | Premium | FALSE | [9 empty] | 6/11/2015 | Dimmable | Continuous (Can dim down to ≤ 10% (W)) | No |  |  | 4434 | 113.99 | 38.9 | 11.7 | 0.9 | 4000 | 82
PXSCFQYG | Acuity Brands Lighting | Lithonia Lighting | 2GTL-4-X-40L-XX-A12C-XXX-SLD-LP830-XXXXXXX- XXXXXXX | Indoor Luminaires | Troffer | 2x4 Luminaires for Ambient Lighting of Interior Commercial Spaces | Standard | FALSE | [9 empty] | 6/11/2015 | Dimmable | Stepped | Not Yet Verified |  |  | 4022.06 | 103.39 | 38.9 | 22.9 | 0.9 | 3000 | 82.9
PEAMKVUS | Acuity Brands Lighting | Lithonia Lighting | 2GTL-4-X-40L-XX-A12C-XXX-SLD-LP835-XXXXXXX- XXXXXXX | Indoor Luminaires | Troffer | 2x4 Luminaires for Ambient Lighting of Interior Commercial Spaces | Premium | FALSE | [9 empty] | 6/11/2015 | Dimmable | Stepped | No |  |  | 4223 | 108.56 | 38.9 | 11.7 | 0.9 | 3500 | 82
PX9A5AFP | Acuity Brands Lighting | Lithonia Lighting | 2GTL-4-X-40L-XX-A12C-XXX-SLD-LP840-XXXXXXX- XXXXXXX | Indoor Luminaires | Troffer | 2x4 Luminaires for Ambient Lighting of Interior Commercial Spaces | Premium | FALSE | [9 empty] | 6/11/2015 | Dimmable | Stepped | No |  |  | 4434 | 113.99 | 38.9 | 11.7 | 0.9 | 4000 | 82
PXHJ7PS9 | Acuity Brands Lighting | Lithonia Lighting | 2GTL-4-X-40L-XX-A12C-XXX-SLD-LP850-XXXXXXX- XXXXXXX | Indoor Luminaires | Troffer | 2x4 Luminaires for Ambient Lighting of Interior Commercial Spaces | Premium | FALSE | [9 empty] | 6/11/2015 | Dimmable | Stepped | No |  |  | 4519 | 116.16 | 38.9 | 11.7 | 0.9 | 5000 | 82
PJAWMXFG | Acuity Brands Lighting | Lithonia Lighting | 2GTL-4-X-40L-XX-A12C-XXX-(GZ1, GZ5, EZ1, EZB, EXA1, EXAB)-LP830-XXXXXXX- XXXXXXX | Indoor Luminaires | Troffer | 2x4 Luminaires for Ambient Lighting of Interior Commercial Spaces | Standard | FALSE | [9 empty] | 6/11/2015 | Dimmable | Continuous (Can dim down to ≤ 10% (W)) | Not Yet Verified |  |  | 4022.06 | 103.39 | 38.9 | 22.9 | 0.9 | 3000 | 82.9
PBRTD6RU | Acuity Brands Lighting | Lithonia Lighting | 2GTL-4-X-40L-XX-A12C-XXX-(GZ1, GZ5, EZ1, EZB, EXA1, EXAB)-LP835-XXXXXXX- XXXXXXX | Indoor Luminaires | Troffer | 2x4 Luminaires for Ambient Lighting of Interior Commercial Spaces | Premium | FALSE | [9 empty] | 6/11/2015 | Dimmable | Continuous (Can dim down to ≤ 10% (W)) | No |  |  | 4223 | 108.56 | 38.9 | 11.7 | 0.9 | 3500 | 82
PHS9V3F7 | Acuity Brands Lighting | Lithonia Lighting | 2GTL-4-X-40L-XX-A12C-XXX-(GZ1, GZ5, EZ1, EZB, EXA1, EXAB)-LP840-XXXXXXX- XXXXXXX | Indoor Luminaires | Troffer | 2x4 Luminaires for Ambient Lighting of Interior Commercial Spaces | Premium | FALSE | [9 empty] | 6/11/2015 | Dimmable | Continuous (Can dim down to ≤ 10% (W)) | No |  |  | 4434 | 113.9 | 38.9 | 11.7 | 0.9 | 4000 | 82
PJZQX9NA | Acuity Brands Lighting | Lithonia Lighting | 2GTL-4-X-40L-XX-A12C-XXX-(GZ1, GZ5, EZ1, EZB, EXA1, EXAB)-LP850-XXXXXXX- XXXXXXX | Indoor Luminaires | Troffer | 2x4 Luminaires for Ambient Lighting of Interior Commercial Spaces | Premium | FALSE | [9 empty] | 6/11/2015 | Dimmable | Continuous (Can dim down to ≤ 10% (W)) | No |  |  | 4519 | 116.16 | 38.9 | 11.7 | 0.9 | 5000 | 82
PH3JBGH5 | Acuity Brands Lighting | Lithonia Lighting | 2GTL-4-X-48L-XX-A12C-XXX-SLD-LP830-XXXXXXX- XXXXXXX | Indoor Luminaires | Troffer | 2x4 Luminaires for Ambient Lighting of Interior Commercial Spaces | Standard | FALSE | [9 empty] | 6/11/2015 | Dimmable | Stepped | Not Yet Verified |  |  | 4716.88 | 100.68 | 46.85 | 22.9 | 0.9 | 3046 | 82.1
P9197PJW | Acuity Brands Lighting | Lithonia Lighting | 2GTL-4-X-48L-XX-A12C-XXX-SLD-LP835-XXXXXXX- XXXXXXX | Indoor Luminaires | Troffer | 2x4 Luminaires for Ambient Lighting of Interior Commercial Spaces | Standard | FALSE | [9 empty] | 6/11/2015 | Dimmable | Stepped | Not Yet Verified |  |  | 4952.73 | 105.71 | 46.85 | 22.9 | 0.9 | 3500 | 82.1
PTT1EZ4P | Acuity Brands Lighting | Lithonia Lighting | 2GTL-4-X-48L-XX-A12C-XXX-SLD-LP840-XXXXXXX- XXXXXXX | Indoor Luminaires | Troffer | 2x4 Luminaires for Ambient Lighting of Interior Commercial Spaces | Premium | FALSE | [9 empty] | 6/11/2015 | Dimmable | Stepped | No |  |  | 5200 | 111 | 46.85 | 11.7 | 0.9 | 4000 | 82
P1JMVKCA | Acuity Brands Lighting | Lithonia Lighting | 2GTL-4-X-48L-XX-A12C-XXX-SLD-LP850-XXXXXXX- XXXXXXX | Indoor Luminaires | Troffer | 2x4 Luminaires for Ambient Lighting of Interior Commercial Spaces | Premium | FALSE | [9 empty] | 6/11/2015 | Dimmable | Stepped | No |  |  | 5312 | 113 | 46.85 | 11.7 | 0.9 | 5000 | 82
PMFYY3G3 | Acuity Brands Lighting | Lithonia Lighting | 2GTL-4-X-48L-XX-A12C-XXX-(GZ1, GZ5, EZ1, EZB, EXA1, EXAB)-LP830-XXXXXXX- XXXXXXX | Indoor Luminaires | Troffer | 2x4 Luminaires for Ambient Lighting of Interior Commercial Spaces | Standard | FALSE | [9 empty] | 6/11/2015 | Dimmable | Continuous (Can dim down to ≤ 10% (W)) | Not Yet Verified |  |  | 4716.88 | 100.68 | 46.85 | 22.9 | 0.9 | 3046 | 82.1
PYJCZHYH | Acuity Brands Lighting | Lithonia Lighting | 2GTL-4-X-48L-XX-A12C-XXX-(GZ1, GZ5, EZ1, EZB, EXA1, EXAB)-LP835-XXXXXXX- XXXXXXX | Indoor Luminaires | Troffer | 2x4 Luminaires for Ambient Lighting of Interior Commercial Spaces | Standard | FALSE | [9 empty] | 6/11/2015 | Dimmable | Continuous (Can dim down to ≤ 10% (W)) | Not Yet Verified |  |  | 4952.73 | 105.71 | 46.85 | 22.9 | 0.9 | 3500 | 82.1
P29XQ6K1 | Acuity Brands Lighting | Lithonia Lighting | 2GTL-4-X-48L-XX-A12C-XXX-(GZ1, GZ5, EZ1, EZB, EXA1, EXAB)-LP840-XXXXXXX- XXXXXXX | Indoor Luminaires | Troffer | 2x4 Luminaires for Ambient Lighting of Interior Commercial Spaces | Premium | FALSE | [9 empty] | 6/11/2015 | Dimmable | Continuous (Can dim down to ≤ 10% (W)) | No |  |  | 5200 | 111 | 46.85 | 11.7 | 0.9 | 4000 | 82
PGZTJTWS | Acuity Brands Lighting | Lithonia Lighting | 2GTL-4-X-48L-XX-A12C-XXX-(GZ1, GZ5, EZ1, EZB, EXA1, EXAB)-LP850-XXXXXXX- XXXXXXX | Indoor Luminaires | Troffer | 2x4 Luminaires for Ambient Lighting of Interior Commercial Spaces | Premium | FALSE | [9 empty] | 6/11/2015 | Dimmable | Continuous (Can dim down to ≤ 10% (W)) | No |  |  | 5312 | 113.4 | 46.85 | 11.7 | 0.9 | 5000 | 82
PU7S6E4Y | Acuity Brands Lighting | Lithonia Lighting | 2GTL-4-X-60L-XX-A12C-XXX-SLD-LP830-XXXXXXX- XXXXXXX | Indoor Luminaires | Troffer | 2x4 Luminaires for Ambient Lighting of Interior Commercial Spaces | Standard | FALSE | [9 empty] | 6/11/2015 | Dimmable | Stepped | Not Yet Verified |  |  | 5320.6 | 97.13 | 54.78 | 22.9 | 0.9 | 3000 | 82.1
PUMJVC45 | Acuity Brands Lighting | Lithonia Lighting | 2GTL-4-X-60L-XX-A12C-XXX-SLD-LP835-XXXXXXX- XXXXXXX | Indoor Luminaires | Troffer | 2x4 Luminaires for Ambient Lighting of Interior Commercial Spaces | Standard | FALSE | [9 empty] | 6/11/2015 | Dimmable | Stepped | Not Yet Verified |  |  | 5586.63 | 101.98 | 54.78 | 22.9 | 0.9 | 3500 | 82.1
PDERZ1AV | Acuity Brands Lighting | Lithonia Lighting | 2RTLX4-60L-XXX-(EZ1, EZB, EDB, EXB)-LP830-XXXXXX-XXXXX | Indoor Luminaires | Troffer | 2x4 Luminaires for Ambient Lighting of Interior Commercial Spaces | Standard | TRUE | 4992 | 91.21 | 54.73 | 14.7 | 0.959 | 3093 | 83.6 | 5 |  | 2/12/2015 | Dimmable | Continuous (Cannot dim down to ≤ 10% (W) | Not Yet Verified |  | 2.1 | 4992 | 91.21 | 54.73 | 22.9 | 0.9 | 3093 | 83.6
PR1AZ98A | Acuity Brands Lighting | Lithonia Lighting | 2RTLX4-40L-XXX-(EZ1, EZB, EDB, EXB)-LP850-XXXXXX-XXXXX | Indoor Luminaires | Troffer | 2x4 Luminaires for Ambient Lighting of Interior Commercial Spaces | Standard | TRUE | 3563 | 103.1 | 34.56 | 18.3 | 0.921 | 5153 | 84.4 | 5 |  | 2/12/2015 | Dimmable | Continuous (Cannot dim down to ≤ 10% (W) | Not Yet Verified |  | 2.1 | 3563 | 103.1 | 34.56 | 22.9 | 0.9 | 5153 | 84.4
PTME9T2Z | Acuity Brands Lighting | Lithonia Lighting | 2RTLX4-40L-XXX-SLD-LP830-XXXXXX-XXXXX | Indoor Luminaires | Troffer | 2x4 Luminaires for Ambient Lighting of Interior Commercial Spaces | Standard | FALSE | [9 empty] | 2/12/2015 | Dimmable | Stepped | Not Yet Verified |  |  | 3781 | 97.7 | 38.7 | 22.9 | 0.9 | 3086 | 83.6
PNKUJ4QQ | Acuity Brands Lighting | Lithonia Lighting | 2RTLX4-40L-XXX-SLD-LP835-XXXXXX-XXXXX | Indoor Luminaires | Troffer | 2x4 Luminaires for Ambient Lighting of Interior Commercial Spaces | Standard | FALSE | [9 empty] | 2/12/2015 | Dimmable | Stepped | Not Yet Verified |  |  | 3970.05 | 102.59 | 38.7 | 22.9 | 0.9 | 3500 | 83.6
PFT4KY82 | Acuity Brands Lighting | Lithonia Lighting | 2RTLX4-40L-XXX-SLD-LP840-XXXXXX-XXXXX | Indoor Luminaires | Troffer | 2x4 Luminaires for Ambient Lighting of Interior Commercial Spaces | Standard | FALSE | [9 empty] | 2/12/2015 | Dimmable | Stepped | Not Yet Verified |  |  | 4168.55 | 107.71 | 38.7 | 22.9 | 0.9 | 4000 | 83.6
PVRUQCJ6 | Acuity Brands Lighting | Lithonia Lighting | 2RTLX4-40L-XXX-SLD-LP850-XXXXXX-XXXXX | Indoor Luminaires | Troffer | 2x4 Luminaires for Ambient Lighting of Interior Commercial Spaces | Standard | FALSE | [9 empty] | 2/12/2015 | Dimmable | Stepped | Not Yet Verified |  |  | 3563 | 103.1 | 34.56 | 22.9 | 0.9 | 5153 | 84.4
PFKU1Z98 | Acuity Brands Lighting | Lithonia Lighting | 2RTLX4-48L-XXX-(EZ1, EZB, EDB, EXB)-LP830-XXXXXX-XXXXX | Indoor Luminaires | Troffer | 2x4 Luminaires for Ambient Lighting of Interior Commercial Spaces | Standard | FALSE | [9 empty] | 2/12/2015 | Dimmable | Continuous (Cannot dim down to ≤ 10% (W) | Not Yet Verified |  |  | 4404 | 94.38 | 46.66 | 22.9 | 0.9 | 3089 | 83.6
PQ252TKG | Acuity Brands Lighting | Lithonia Lighting | 2RTLX4-48L-XXX-(EZ1, EZB, EDB, EXB)-LP835-XXXXXX-XXXXX | Indoor Luminaires | Troffer | 2x4 Luminaires for Ambient Lighting of Interior Commercial Spaces | Standard | FALSE | [9 empty] | 2/12/2015 | Dimmable | Continuous (Cannot dim down to ≤ 10% (W) | Not Yet Verified |  |  | 4624.2 | 99.1 | 46.66 | 22.9 | 0.9 | 3500 | 83.6
P3A3D2HJ | Acuity Brands Lighting | Lithonia Lighting | 2RTLX4-48L-XXX-(EZ1, EZB, EDB, EXB)-LP840-XXXXXX-XXXXX | Indoor Luminaires | Troffer | 2x4 Luminaires for Ambient Lighting of Interior Commercial Spaces | Standard | FALSE | [9 empty] | 2/12/2015 | Dimmable | Continuous (Cannot dim down to ≤ 10% (W) | Not Yet Verified |  |  | 4855.41 | 104.06 | 46.66 | 22.9 | 0.9 | 4000 | 83.6
PHGQKAJ7 | Acuity Brands Lighting | Lithonia Lighting | 2RTLX4-48L-XXX-(EZ1, EZB, EDB, EXB)-LP850-XXXXXX-XXXXX | Indoor Luminaires | Troffer | 2x4 Luminaires for Ambient Lighting of Interior Commercial Spaces | Standard | FALSE | [9 empty] | 2/12/2015 | Dimmable | Continuous (Cannot dim down to ≤ 10% (W) | Not Yet Verified |  |  | 5030 | 108.13 | 46.52 | 22.9 | 0.9 | 5175 | 84.6
P5VVRS3G | Acuity Brands Lighting | Lithonia Lighting | 2RTLX4-48L-XXX-SLD-LP830-XXXXXX-XXXXX | Indoor Luminaires | Troffer | 2x4 Luminaires for Ambient Lighting of Interior Commercial Spaces | Standard | FALSE | [9 empty] | 2/12/2015 | Dimmable | Stepped | Not Yet Verified |  |  | 4404 | 94.38 | 46.66 | 22.9 | 0.9 | 3089 | 83.6
P99UERS2 | Acuity Brands Lighting | Lithonia Lighting | 2RTLX4-48L-XXX-SLD-LP835-XXXXXX-XXXXX | Indoor Luminaires | Troffer | 2x4 Luminaires for Ambient Lighting of Interior Commercial Spaces | Standard | FALSE | [9 empty] | 2/12/2015 | Dimmable | Stepped | Not Yet Verified |  |  | 4624.2 | 99.1 | 46.66 | 22.9 | 0.9 | 3500 | 83.6
P19UEXV3 | Acuity Brands Lighting | Lithonia Lighting | 2RTLX4-48L-XXX-SLD-LP840-XXXXXX-XXXXX | Indoor Luminaires | Troffer | 2x4 Luminaires for Ambient Lighting of Interior Commercial Spaces | Standard | FALSE | [9 empty] | 2/12/2015 | Dimmable | Stepped | Not Yet Verified |  |  | 4855.41 | 104.06 | 46.66 | 22.9 | 0.9 | 4000 | 83.6
PR2KKBX7 | Acuity Brands Lighting | Lithonia Lighting | 2RTLX4-48L-XXX-SLD-LP850-XXXXXX-XXXXX | Indoor Luminaires | Troffer | 2x4 Luminaires for Ambient Lighting of Interior Commercial Spaces | Standard | FALSE | [9 empty] | 2/12/2015 | Dimmable | Stepped | Not Yet Verified |  |  | 5030 | 108.13 | 46.52 | 22.9 | 0.9 | 5175 | 84.6
PN6MJ1X9 | Acuity Brands Lighting | Lithonia Lighting | 2RTLX4-40L-XXX-(EZ1, EZB, EDB, EXB)-LP830-XXXXXX-XXXXX | Indoor Luminaires | Troffer | 2x4 Luminaires for Ambient Lighting of Interior Commercial Spaces | Standard | FALSE | [9 empty] | 2/12/2015 | Dimmable | Continuous (Cannot dim down to ≤ 10% (W) | Not Yet Verified |  |  | 3781 | 97.7 | 38.7 | 22.9 | 0.9 | 3086 | 83.6
PR275JKA | Acuity Brands Lighting | Lithonia Lighting | 2RTLX4-40L-XXX-(EZ1, EZB, EDB, EXB)-LP835-XXXXXX-XXXXX | Indoor Luminaires | Troffer | 2x4 Luminaires for Ambient Lighting of Interior Commercial Spaces | Standard | FALSE | [9 empty] | 2/12/2015 | Dimmable | Continuous (Cannot dim down to ≤ 10% (W) | Not Yet Verified |  |  | 3970.05 | 102.59 | 38.7 | 22.9 | 0.9 | 3500 | 83.6
PVCUC8GY | Acuity Brands Lighting | Lithonia Lighting | 2RTLX4-40L-XXX-(EZ1, EZB, EDB, EXB)-LP840-XXXXXX-XXXXX | Indoor Luminaires | Troffer | 2x4 Luminaires for Ambient Lighting of Interior Commercial Spaces | Standard | FALSE | [9 empty] | 2/12/2015 | Dimmable | Continuous (Cannot dim down to ≤ 10% (W) | Not Yet Verified |  |  | 4168.55 | 107.71 | 38.7 | 22.9 | 0.9 | 4000 | 83.6
PFJKATA3 | Acuity Brands Lighting | Lithonia Lighting | 2RTLX4-60L-XXX-(EZ1, EZB, EDB, EXB)-LP835-XXXXXX-XXXXX | Indoor Luminaires | Troffer | 2x4 Luminaires for Ambient Lighting of Interior Commercial Spaces | Standard | FALSE | [9 empty] | 2/12/2015 | Dimmable | Continuous (Cannot dim down to ≤ 10% (W) | Not Yet Verified |  |  | 5241.6 | 95.77 | 54.73 | 22.9 | 0.9 | 3500 | 83.6
PAJ8M1TT | Acuity Brands Lighting | Lithonia Lighting | 2RTLX4-60L-XXX-(EZ1, EZB, EDB, EXB)-LP840-XXXXXX-XXXXX | Indoor Luminaires | Troffer | 2x4 Luminaires for Ambient Lighting of Interior Commercial Spaces | Standard | FALSE | [9 empty] | 2/12/2015 | Dimmable | Continuous (Cannot dim down to ≤ 10% (W) | Not Yet Verified |  |  | 5503.68 | 100.56 | 54.73 | 22.9 | 0.9 | 4000 | 83.6
PG5FNYEQ | Acuity Brands Lighting | Lithonia Lighting | 2RTLX4-60L-XXX-(EZ1, EZB, EDB, EXB)-LP850-XXXXXX-XXXXX | Indoor Luminaires | Troffer | 2x4 Luminaires for Ambient Lighting of Interior Commercial Spaces | Standard | FALSE | [9 empty] | 2/12/2015 | Dimmable | Continuous (Cannot dim down to ≤ 10% (W) | Not Yet Verified |  |  | 5730 | 104.2 | 54.99 | 22.9 | 0.9 | 5191 | 84.6
P4JERFK6 | Acuity Brands Lighting | Lithonia Lighting | 2RTLX4-60L-XXX-SLD-LP830-XXXXXX-XXXXX | Indoor Luminaires | Troffer | 2x4 Luminaires for Ambient Lighting of Interior Commercial Spaces | Standard | FALSE | [9 empty] | 2/12/2015 | Dimmable | Stepped | Not Yet Verified |  |  | 4992 | 91.21 | 54.73 | 22.9 | 0.9 | 3093 | 83.6
P4CR1SFU | Acuity Brands Lighting | Lithonia Lighting | 2RTLX4-60L-XXX-SLD-LP835-XXXXXX-XXXXX | Indoor Luminaires | Troffer | 2x4 Luminaires for Ambient Lighting of Interior Commercial Spaces | Standard | FALSE | [9 empty] | 2/12/2015 | Dimmable | Stepped | Not Yet Verified |  |  | 5241.6 | 95.77 | 54.73 | 22.9 | 0.9 | 3500 | 83.6
PZHDEU9Q | Acuity Brands Lighting | Lithonia Lighting | 2RTLX4-60L-XXX-SLD-LP840-XXXXXX-XXXXX | Indoor Luminaires | Troffer | 2x4 Luminaires for Ambient Lighting of Interior Commercial Spaces | Standard | FALSE | [9 empty] | 2/12/2015 | Dimmable | Stepped | Not Yet Verified |  |  | 5503.68 | 100.56 | 54.73 | 22.9 | 0.9 | 4000 | 83.6
PSM9KDP6 | Acuity Brands Lighting | Lithonia Lighting | 2RTLX4-60L-XXX-SLD-LP850-XXXXXX-XXXXX | Indoor Luminaires | Troffer | 2x4 Luminaires for Ambient Lighting of Interior Commercial Spaces | Standard | FALSE | [9 empty] | 2/12/2015 | Dimmable | Stepped | Not Yet Verified |  |  | 5730 | 104.2 | 54.99 | 22.9 | 0.9 | 5191 | 84.6
PHC71F9C | Acuity Brands Lighting | Lithonia Lighting | 2RTLX4-30L-XXX-( EZ1, EZB, EDB, EXB)-LP830-XXXXXX-XXXXX | Indoor Luminaires | Troffer | 2x4 Luminaires for Ambient Lighting of Interior Commercial Spaces | Standard | TRUE | 2885 | 96.33 | 29.95 | 19.35 | 0.904 | 3094 | 82.6 | 5 |  | 2/12/2015 | Dimmable | Continuous (Cannot dim down to ≤ 10% (W) | Not Yet Verified |  | 2.1 | 2885 | 99.75 | 29.95 | 17.58 | 0.88 | 3094 | 82.6
P9PH58XN | Acuity Brands Lighting | Lithonia Lighting | 2RTLX4-30L-XXX-( EZ1, EZB, EDB, EXB)-LP835-XXXXXX-XXXXX | Indoor Luminaires | Troffer | 2x4 Luminaires for Ambient Lighting of Interior Commercial Spaces | Standard | FALSE | [9 empty] | 2/12/2015 | Dimmable | Continuous (Cannot dim down to ≤ 10% (W) | Not Yet Verified |  |  | 2971.55 | 102.74 | 29.95 | 17.58 | 0.88 | 3500 | 82.6
PP6XM24U | Acuity Brands Lighting | Lithonia Lighting | 2RTLX4-30L-XXX-( EZ1, EZB, EDB, EXB)-LP840-XXXXXX-XXXXX | Indoor Luminaires | Troffer | 2x4 Luminaires for Ambient Lighting of Interior Commercial Spaces | Standard | FALSE | [9 empty] | 2/12/2015 | Dimmable | Continuous (Cannot dim down to ≤ 10% (W) | Not Yet Verified |  |  | 3060.7 | 105.82 | 29.95 | 17.58 | 0.88 | 4000 | 82.6
PSQKC2AD | Acuity Brands Lighting | Lithonia Lighting | 2RTLX4-30L-XXX-( EZ1, EZB, EDB, EXB)-LP850-XXXXXX-XXXXX | Indoor Luminaires | Troffer | 2x4 Luminaires for Ambient Lighting of Interior Commercial Spaces | Standard | FALSE | [9 empty] | 2/12/2015 | Dimmable | Continuous (Cannot dim down to ≤ 10% (W) | Not Yet Verified |  |  | 3157 | 109.97 | 29.91 | 17.58 | 0.88 | 5064 | 84.4
P3DKRV6V | Acuity Brands Lighting | Lithonia Lighting | 2RTLX4-30L-XXX-SLD-LP830-XXXXXX-XXXXX | Indoor Luminaires | Troffer | 2x4 Luminaires for Ambient Lighting of Interior Commercial Spaces | Standard | FALSE | [9 empty] | 2/12/2015 | Dimmable | Stepped | Not Yet Verified |  |  | 2885 | 99.75 | 29.95 | 17.58 | 0.88 | 3094 | 82.6
PB365HWD | Acuity Brands Lighting | Lithonia Lighting | 2RTLX4-30L-XXX-SLD-LP835-XXXXXX-XXXXX | Indoor Luminaires | Troffer | 2x4 Luminaires for Ambient Lighting of Interior Commercial Spaces | Standard | FALSE | [9 empty] | 2/12/2015 | Dimmable | Stepped | Not Yet Verified |  |  | 2971.55 | 102.74 | 29.95 | 17.58 | 0.88 | 3500 | 82.6
PEV9DV9R | Acuity Brands Lighting | Lithonia Lighting | 2RTLX4-30L-XXX-SLD-LP840-XXXXXX-XXXXX | Indoor Luminaires | Troffer | 2x4 Luminaires for Ambient Lighting of Interior Commercial Spaces | Standard | FALSE | [9 empty] | 2/12/2015 | Dimmable | Stepped | Not Yet Verified |  |  | 3060.7 | 105.82 | 29.95 | 17.58 | 0.88 | 4000 | 82.6
PSQRYVC1 | Acuity Brands Lighting | Lithonia Lighting | 2RTLX4-30L-XXX-SLD-LP850-XXXXXX-XXXXX | Indoor Luminaires | Troffer | 2x4 Luminaires for Ambient Lighting of Interior Commercial Spaces | Standard | FALSE | [9 empty] | 2/12/2015 | Dimmable | Stepped | Not Yet Verified |  |  | 3157 | 109.97 | 29.91 | 17.58 | 0.88 | 5064 | 84.4
PGKJMA28 | Acuity Brands Lighting | Lithonia Lighting | 2TL4-60L-XX-MPL-XXX-(EZ1, EZB, EDB, EXB, EXA1, EXAB)-LP830-XXXXXXX-XXXXX | Indoor Luminaires | Troffer | 2x4 Luminaires for Ambient Lighting of Interior Commercial Spaces | Standard | TRUE | 4775.78 | 101.76 | 46.93 | 17.28 | 0.9352 | 2968 | 82.6 | 5 |  | 2/20/2015 | Dimmable | Continuous (Can dim down to ≤ 10% (W)) | Not Yet Verified |  | 2.1 | 4776 | 102 | 46.9 | 17.28 | 0.94 | 2968 | 83
PDVZ7RH2 | Acuity Brands Lighting | Lithonia Lighting | 2TL4-48L-XX-MPL-XXX-(EZ1, EZB, EDB, EXB, EXA1, EXAB)-LP830-XXXXXXX-XXXXX | Indoor Luminaires | Troffer | 2x4 Luminaires for Ambient Lighting of Interior Commercial Spaces | Standard | TRUE | 4160.41 | 103.03 | 40.38 | 17.28 | 0.9352 | 2966 | 82.7 | 5 |  | 2/20/2015 | Dimmable | Continuous (Can dim down to ≤ 10% (W)) | Not Yet Verified |  | 2.1 | 4160 | 103 | 40.4 | 17.28 | 0.94 | 2966 | 83
PHAZ22EQ | Acuity Brands Lighting | Lithonia Lighting | 2TL4-48L-XX-MPL-XXX-(EZ1, EZB, EDB, EXB, EXA1, EXAB)-LP850-XXXXXXX-XXXXX | Indoor Luminaires | Troffer | 2x4 Luminaires for Ambient Lighting of Interior Commercial Spaces | Premium | TRUE | 4307.51 | 107.55 | 40.05 | 17.28 | 0.9352 | 4867 | 82.7 | 5 |  | 2/20/2015 | Dimmable | Continuous (Can dim down to ≤ 10% (W)) | No |  | 3.1 | 4308 | 107 | 40.1 | 17.28 | 0.94 | 4867 | 83
P862PXPA | Acuity Brands Lighting | Lithonia Lighting | 2TL4-48L-XX-SWL-XXX-(EZ1, EZB, EDB, EXB, EXA1, EXAB)-LP830-XXXXXXX-XXXXX | Indoor Luminaires | Troffer | 2x4 Luminaires for Ambient Lighting of Interior Commercial Spaces | Premium | FALSE | [9 empty] | 2/20/2015 | Dimmable | Continuous (Can dim down to ≤ 10% (W)) | No |  |  | 4330 | 108 | 40.2 | 17.28 | 0.94 | 3000 | 83
PV5BDKDT | Acuity Brands Lighting | Lithonia Lighting | 2TL4-48L-XX-SWL-XXX-(EZ1, EZB, EDB, EXB, EXA1, EXAB)-LP835-XXXXXXX-XXXXX | Indoor Luminaires | Troffer | 2x4 Luminaires for Ambient Lighting of Interior Commercial Spaces | Premium | FALSE | [9 empty] | 2/20/2015 | Dimmable | Continuous (Can dim down to ≤ 10% (W)) | No |  |  | 4423 | 110 | 40.2 | 17.28 | 0.94 | 3500 | 83
PT2UMSEM | Acuity Brands Lighting | Lithonia Lighting | 2TL4-48L-XX-SWL-XXX-(EZ1, EZB, EDB, EXB, EXA1, EXAB)-LP840-XXXXXXX-XXXXX | Indoor Luminaires | Troffer | 2x4 Luminaires for Ambient Lighting of Interior Commercial Spaces | Premium | FALSE | [9 empty] | 2/20/2015 | Dimmable | Continuous (Can dim down to ≤ 10% (W)) | No |  |  | 4455 | 111 | 40.2 | 17.28 | 0.94 | 4000 | 83
PV167HC5 | Acuity Brands Lighting | Lithonia Lighting | 2TL4-48L-XX-SWL-XXX-(EZ1, EZB, EDB, EXB, EXA1, EXAB)-LP850-XXXXXXX-XXXXX | Indoor Luminaires | Troffer | 2x4 Luminaires for Ambient Lighting of Interior Commercial Spaces | Premium | FALSE | [9 empty] | 2/20/2015 | Dimmable | Continuous (Can dim down to ≤ 10% (W)) | No |  |  | 4611 | 115 | 40.2 | 17.28 | 0.94 | 5000 | 83
PUAFZDMS | Acuity Brands Lighting | Lithonia Lighting | 2TL4-60L-XX-A12-XXX-(EZ1, EZB, EDB, EXB, EXA1, EXAB)-LP830-XXXXXXX-XXXXX | Indoor Luminaires | Troffer | 2x4 Luminaires for Ambient Lighting of Interior Commercial Spaces | Premium | FALSE | [9 empty] | 2/20/2015 | Dimmable | Continuous (Can dim down to ≤ 10% (W)) | No |  |  | 5398 | 116 | 46.7 | 17.28 | 0.94 | 3000 | 83
P1SESMT9 | Acuity Brands Lighting | Lithonia Lighting | 2TL4-60L-XX-A12-XXX-(EZ1, EZB, EDB, EXB, EXA1, EXAB)-LP835-XXXXXXX-XXXXX | Indoor Luminaires | Troffer | 2x4 Luminaires for Ambient Lighting of Interior Commercial Spaces | Premium | FALSE | [9 empty] | 2/20/2015 | Dimmable | Continuous (Can dim down to ≤ 10% (W)) | No |  |  | 5514 | 118 | 46.7 | 17.28 | 0.94 | 3500 | 83
PV8G1CEZ | Acuity Brands Lighting | Lithonia Lighting | 2TL4-60L-XX-A12-XXX-(EZ1, EZB, EDB, EXB, EXA1, EXAB)-LP840-XXXXXXX-XXXXX | Indoor Luminaires | Troffer | 2x4 Luminaires for Ambient Lighting of Interior Commercial Spaces | Premium | FALSE | [9 empty] | 2/20/2015 | Dimmable | Continuous (Can dim down to ≤ 10% (W)) | No |  |  | 5553 | 119 | 46.7 | 17.28 | 0.94 | 4000 | 83
PJEQJ9CN | Acuity Brands Lighting | Lithonia Lighting | 2TL4-60L-XX-A12-XXX-(EZ1, EZB, EDB, EXB, EXA1, EXAB)-LP850-XXXXXXX-XXXXX | Indoor Luminaires | Troffer | 2x4 Luminaires for Ambient Lighting of Interior Commercial Spaces | Premium | FALSE | [9 empty] | 2/20/2015 | Dimmable | Continuous (Can dim down to ≤ 10% (W)) | No |  |  | 5747 | 123 | 46.7 | 17.28 | 0.94 | 5000 | 83
PF5SQKFB | Acuity Brands Lighting | Lithonia Lighting | 2TL4-60L-XX-A19-XXX-(EZ1, EZB, EDB, EXB, EXA1, EXAB)-LP830-XXXXXXX-XXXXX | Indoor Luminaires | Troffer | 2x4 Luminaires for Ambient Lighting of Interior Commercial Spaces | Premium | FALSE | [9 empty] | 2/20/2015 | Dimmable | Continuous (Can dim down to ≤ 10% (W)) | No |  |  | 5296 | 113 | 46.7 | 17.28 | 0.94 | 3000 | 83
P46PF2A3 | Acuity Brands Lighting | Lithonia Lighting | 2TL4-60L-XX-A19-XXX-(EZ1, EZB, EDB, EXB, EXA1, EXAB)-LP835-XXXXXXX-XXXXX | Indoor Luminaires | Troffer | 2x4 Luminaires for Ambient Lighting of Interior Commercial Spaces | Premium | FALSE | [9 empty] | 2/20/2015 | Dimmable | Continuous (Can dim down to ≤ 10% (W)) | No |  |  | 5410 | 116 | 46.7 | 17.28 | 0.94 | 3500 | 83
PKP5EXMA | Acuity Brands Lighting | Lithonia Lighting | 2TL4-60L-XX-A19-XXX-(EZ1, EZB, EDB, EXB, EXA1, EXAB)-LP840-XXXXXXX-XXXXX | Indoor Luminaires | Troffer | 2x4 Luminaires for Ambient Lighting of Interior Commercial Spaces | Premium | FALSE | [9 empty] | 2/20/2015 | Dimmable | Continuous (Can dim down to ≤ 10% (W)) | No |  |  | 5448 | 117 | 46.7 | 17.28 | 0.94 | 4000 | 83
P2YFE8EK | Acuity Brands Lighting | Lithonia Lighting | 2TL4-60L-XX-A19-XXX-(EZ1, EZB, EDB, EXB, EXA1, EXAB)-LP850-XXXXXXX-XXXXX | Indoor Luminaires | Troffer | 2x4 Luminaires for Ambient Lighting of Interior Commercial Spaces | Premium | FALSE | [9 empty] | 2/20/2015 | Dimmable | Continuous (Can dim down to ≤ 10% (W)) | No |  |  | 5639 | 121 | 46.7 | 17.28 | 0.94 | 5000 | 83
P51QDJEV | Acuity Brands Lighting | Lithonia Lighting | 2TL4-60L-XX-MWS-XXX-(EZ1, EZB, EDB, EXB, EXA1, EXAB)-LP830-XXXXXXX-XXXXX | Indoor Luminaires | Troffer | 2x4 Luminaires for Ambient Lighting of Interior Commercial Spaces | Premium | FALSE | [9 empty] | 2/20/2015 | Dimmable | Continuous (Can dim down to ≤ 10% (W)) | No |  |  | 5182 | 111 | 46.7 | 17.28 | 0.94 | 3000 | 83
PWYCBM81 | Acuity Brands Lighting | Lithonia Lighting | 2TL4-60L-XX-MWS-XXX-(EZ1, EZB, EDB, EXB, EXA1, EXAB)-LP835-XXXXXXX-XXXXX | Indoor Luminaires | Troffer | 2x4 Luminaires for Ambient Lighting of Interior Commercial Spaces | Premium | FALSE | [9 empty] | 2/20/2015 | Dimmable | Continuous (Can dim down to ≤ 10% (W)) | No |  |  | 5293 | 113 | 46.7 | 17.28 | 0.94 | 3500 | 83
PB4UKE79 | Acuity Brands Lighting | Lithonia Lighting | 2TL4-60L-XX-MWS-XXX-(EZ1, EZB, EDB, EXB, EXA1, EXAB)-LP840-XXXXXXX-XXXXX | Indoor Luminaires | Troffer | 2x4 Luminaires for Ambient Lighting of Interior Commercial Spaces | Premium | FALSE | [9 empty] | 2/20/2015 | Dimmable | Continuous (Can dim down to ≤ 10% (W)) | No |  |  | 5331 | 114 | 46.7 | 17.28 | 0.94 | 4000 | 83
P2VEN1NP | Acuity Brands Lighting | Lithonia Lighting | 2TL4-60L-XX-MWS-XXX-(EZ1, EZB, EDB, EXB, EXA1, EXAB)-LP850-XXXXXXX-XXXXX | Indoor Luminaires | Troffer | 2x4 Luminaires for Ambient Lighting of Interior Commercial Spaces | Premium | FALSE | [9 empty] | 2/20/2015 | Dimmable | Continuous (Can dim down to ≤ 10% (W)) | No |  |  | 5517 | 118 | 46.7 | 17.28 | 0.94 | 5000 | 83
PRWHUD1T | Acuity Brands Lighting | Lithonia Lighting | 2TL4-48L-XX-MPL-XXX-(EZ1, EZB, EDB, EXB, EXA1, EXAB)-LP835-XXXXXXX-XXXXX | Indoor Luminaires | Troffer | 2x4 Luminaires for Ambient Lighting of Interior Commercial Spaces | Standard | FALSE | [9 empty] | 2/20/2015 | Dimmable | Continuous (Can dim down to ≤ 10% (W)) | Not Yet Verified |  |  | 4250 | 106 | 40.2 | 17.28 | 0.94 | 3500 | 83
PVQAMAGX | Acuity Brands Lighting | Lithonia Lighting | 2TL4-48L-XX-MPL-XXX-(EZ1, EZB, EDB, EXB, EXA1, EXAB)-LP840-XXXXXXX-XXXXX | Indoor Luminaires | Troffer | 2x4 Luminaires for Ambient Lighting of Interior Commercial Spaces | Standard | FALSE | [9 empty] | 2/20/2015 | Dimmable | Continuous (Can dim down to ≤ 10% (W)) | Not Yet Verified |  |  | 4280 | 106 | 40.2 | 17.28 | 0.94 | 4000 | 83
PF8CT5GY | Acuity Brands Lighting | Lithonia Lighting | 2TL4-60L-XX-MPL-XXX-(EZ1, EZB, EDB, EXB, EXA1, EXAB)-LP835-XXXXXXX-XXXXX | Indoor Luminaires | Troffer | 2x4 Luminaires for Ambient Lighting of Interior Commercial Spaces | Standard | FALSE | [9 empty] | 2/20/2015 | Dimmable | Continuous (Can dim down to ≤ 10% (W)) | Not Yet Verified |  |  | 4879 | 104 | 46.7 | 17.28 | 0.94 | 3500 | 83
P13CKPJZ | Acuity Brands Lighting | Lithonia Lighting | 2TL4-60L-XX-MPL-XXX-(EZ1, EZB, EDB, EXB, EXA1, EXAB)-LP840-XXXXXXX-XXXXX | Indoor Luminaires | Troffer | 2x4 Luminaires for Ambient Lighting of Interior Commercial Spaces | Standard | FALSE | [9 empty] | 2/20/2015 | Dimmable | Continuous (Can dim down to ≤ 10% (W)) | Not Yet Verified |  |  | 4914 | 105 | 46.7 | 17.28 | 0.94 | 4000 | 83
P5X44HKD | Acuity Brands Lighting | Lithonia Lighting | 2TL4-60L-XX-MPL-XXX-(EZ1, EZB, EDB, EXB, EXA1, EXAB)-LP850-XXXXXXX-XXXXX | Indoor Luminaires | Troffer | 2x4 Luminaires for Ambient Lighting of Interior Commercial Spaces | Standard | FALSE | [9 empty] | 2/20/2015 | Dimmable | Continuous (Can dim down to ≤ 10% (W)) | Not Yet Verified |  |  | 4951 | 106 | 46.5 | 17.28 | 0.94 | 4865 | 83
PFK2T3GQ | Acuity Brands Lighting | Lithonia Lighting | 2TL4-60L-XX-SWL-XXX-(EZ1, EZB, EDB, EXB, EXA1, EXAB)-LP830-XXXXXXX-XXXXX | Indoor Luminaires | Troffer | 2x4 Luminaires for Ambient Lighting of Interior Commercial Spaces | Standard | FALSE | [9 empty] | 2/20/2015 | Dimmable | Continuous (Can dim down to ≤ 10% (W)) | Not Yet Verified |  |  | 4974 | 107 | 46.7 | 17.28 | 0.94 | 3000 | 83
PN3ZMG26 | Acuity Brands Lighting | Lithonia Lighting | 2TL4-60L-XX-SWL-XXX-(EZ1, EZB, EDB, EXB, EXA1, EXAB)-LP835-XXXXXXX-XXXXX | Indoor Luminaires | Troffer | 2x4 Luminaires for Ambient Lighting of Interior Commercial Spaces | Premium | FALSE | [9 empty] | 2/20/2015 | Dimmable | Continuous (Can dim down to ≤ 10% (W)) | No |  |  | 5081 | 109 | 46.7 | 17.28 | 0.94 | 3500 | 83
P5R3J1MA | Acuity Brands Lighting | Lithonia Lighting | 2TL4-60L-XX-SWL-XXX-(EZ1, EZB, EDB, EXB, EXA1, EXAB)-LP840-XXXXXXX-XXXXX | Indoor Luminaires | Troffer | 2x4 Luminaires for Ambient Lighting of Interior Commercial Spaces | Premium | FALSE | [9 empty] | 2/20/2015 | Dimmable | Continuous (Can dim down to ≤ 10% (W)) | No |  |  | 5117 | 110 | 46.7 | 17.28 | 0.94 | 4000 | 83
P3CBNCYM | Acuity Brands Lighting | Lithonia Lighting | 2TL4-60L-XX-SWL-XXX-(EZ1, EZB, EDB, EXB, EXA1, EXAB)-LP850-XXXXXXX-XXXXX | Indoor Luminaires | Troffer | 2x4 Luminaires for Ambient Lighting of Interior Commercial Spaces | Premium | FALSE | [9 empty] | 2/20/2015 | Dimmable | Continuous (Can dim down to ≤ 10% (W)) | No |  |  | 5296 | 113 | 46.7 | 17.28 | 0.94 | 5000 | 83
PYRT3R59 | Acuity Brands Lighting | Lithonia Lighting | 2TLX4-48L-XX-A12-XXX-SLD-LP830-XXXXXXX-XXXXX | Indoor Luminaires | Troffer | 2x4 Luminaires for Ambient Lighting of Interior Commercial Spaces | Premium | FALSE | [9 empty] | 2/20/2015 | Dimmable | Stepped | No |  |  | 4699 | 117 | 40.2 | 17.28 | 0.94 | 3000 | 83
PYMAC9HP | Acuity Brands Lighting | Lithonia Lighting | 2TLX4-48L-XX-A12-XXX-SLD-LP835-XXXXXXX-XXXXX | Indoor Luminaires | Troffer | 2x4 Luminaires for Ambient Lighting of Interior Commercial Spaces | Premium | FALSE | [9 empty] | 2/20/2015 | Dimmable | Stepped | No |  |  | 4800 | 119 | 40.2 | 17.28 | 0.94 | 3500 | 83
P9P9GS39 | Acuity Brands Lighting | Lithonia Lighting | 2TLX4-48L-XX-A12-XXX-SLD-LP840-XXXXXXX-XXXXX | Indoor Luminaires | Troffer | 2x4 Luminaires for Ambient Lighting of Interior Commercial Spaces | Premium | FALSE | [9 empty] | 2/20/2015 | Dimmable | Stepped | No |  |  | 4834 | 120 | 40.2 | 17.28 | 0.94 | 4000 | 83
PFBVS9DP | Acuity Brands Lighting | Lithonia Lighting | 2TLX4-48L-XX-A12-XXX-SLD-LP850-XXXXXXX-XXXXX | Indoor Luminaires | Troffer | 2x4 Luminaires for Ambient Lighting of Interior Commercial Spaces | Premium | FALSE | [9 empty] | 2/20/2015 | Dimmable | Stepped | No |  |  | 5003 | 124 | 40.2 | 17.28 | 0.94 | 5000 | 83
PG1FZTCY | Acuity Brands Lighting | Lithonia Lighting | 2TLX4-48L-XX-A19-XXX-SLD-LP830-XXXXXXX-XXXXX | Indoor Luminaires | Troffer | 2x4 Luminaires for Ambient Lighting of Interior Commercial Spaces | Premium | FALSE | [9 empty] | 2/20/2015 | Dimmable | Stepped | No |  |  | 4610 | 115 | 40.2 | 17.28 | 0.94 | 3000 | 83
PNGU177F | Acuity Brands Lighting | Lithonia Lighting | 2TLX4-48L-XX-A19-XXX-SLD-LP835-XXXXXXX-XXXXX | Indoor Luminaires | Troffer | 2x4 Luminaires for Ambient Lighting of Interior Commercial Spaces | Premium | FALSE | [9 empty] | 2/20/2015 | Dimmable | Stepped | No |  |  | 4710 | 117 | 40.2 | 17.28 | 0.94 | 3500 | 83
PE3F1CX3 | Acuity Brands Lighting | Lithonia Lighting | 2TLX4-48L-XX-A19-XXX-SLD-LP840-XXXXXXX-XXXXX | Indoor Luminaires | Troffer | 2x4 Luminaires for Ambient Lighting of Interior Commercial Spaces | Premium | FALSE | [9 empty] | 2/20/2015 | Dimmable | Stepped | No |  |  | 4743 | 118 | 40.2 | 17.28 | 0.94 | 4000 | 83
PZBEV5NT | Acuity Brands Lighting | Lithonia Lighting | 2TLX4-48L-XX-A19-XXX-SLD-LP850-XXXXXXX-XXXXX | Indoor Luminaires | Troffer | 2x4 Luminaires for Ambient Lighting of Interior Commercial Spaces | Premium | FALSE | [9 empty] | 2/20/2015 | Dimmable | Stepped | No |  |  | 4909 | 122 | 40.2 | 17.28 | 0.94 | 5000 | 83
PQ8KS1WR | Acuity Brands Lighting | Lithonia Lighting | 2TLX4-48L-XX-MWS-XXX-SLD-LP830-XXXXXXX-XXXXX | Indoor Luminaires | Troffer | 2x4 Luminaires for Ambient Lighting of Interior Commercial Spaces | Premium | FALSE | [9 empty] | 2/20/2015 | Dimmable | Stepped | No |  |  | 4511 | 112 | 40.2 | 17.28 | 0.94 | 3000 | 83
PV4PSEZX | Acuity Brands Lighting | Lithonia Lighting | 2TLX4-48L-XX-MWS-XXX-SLD-LP835-XXXXXXX-XXXXX | Indoor Luminaires | Troffer | 2x4 Luminaires for Ambient Lighting of Interior Commercial Spaces | Premium | FALSE | [9 empty] | 2/20/2015 | Dimmable | Stepped | No |  |  | 4608 | 115 | 40.2 | 17.28 | 0.94 | 3500 | 83
PFRRV64A | Acuity Brands Lighting | Lithonia Lighting | 2TLX4-48L-XX-MWS-XXX-SLD-LP840-XXXXXXX-XXXXX | Indoor Luminaires | Troffer | 2x4 Luminaires for Ambient Lighting of Interior Commercial Spaces | Premium | FALSE | [9 empty] | 2/20/2015 | Dimmable | Stepped | No |  |  | 4641 | 115 | 40.2 | 17.28 | 0.94 | 4000 | 83
PHQ27SVT | Acuity Brands Lighting | Lithonia Lighting | 2TLX4-48L-XX-MWS-XXX-SLD-LP850-XXXXXXX-XXXXX | Indoor Luminaires | Troffer | 2x4 Luminaires for Ambient Lighting of Interior Commercial Spaces | Premium | FALSE | [9 empty] | 2/20/2015 | Dimmable | Stepped | No |  |  | 4803 | 119 | 40.2 | 17.28 | 0.94 | 5000 | 83
PYAEX1F7 | Acuity Brands Lighting | Lithonia Lighting | 2TLX4-48L-XX-MPL-XXX-SLD-LP830-XXXXXXX-XXXXX | Indoor Luminaires | Troffer | 2x4 Luminaires for Ambient Lighting of Interior Commercial Spaces | Standard | FALSE | [9 empty] | 2/20/2015 | Dimmable | Stepped | Not Yet Verified |  |  | 4160 | 103 | 40.4 | 17.28 | 0.94 | 2966 | 83
PHHJFMZV | Acuity Brands Lighting | Lithonia Lighting | 2TLX4-48L-XX-MPL-XXX-SLD-LP835-XXXXXXX-XXXXX | Indoor Luminaires | Troffer | 2x4 Luminaires for Ambient Lighting of Interior Commercial Spaces | Standard | FALSE | [9 empty] | 2/20/2015 | Dimmable | Stepped | Not Yet Verified |  |  | 4250 | 106 | 40.2 | 17.28 | 0.94 | 3500 | 83
P82J77ET | Acuity Brands Lighting | Lithonia Lighting | 2TLX4-48L-XX-MPL-XXX-SLD-LP840-XXXXXXX-XXXXX | Indoor Luminaires | Troffer | 2x4 Luminaires for Ambient Lighting of Interior Commercial Spaces | Standard | FALSE | [9 empty] | 2/20/2015 | Dimmable | Stepped | Not Yet Verified |  |  | 4280 | 106 | 40.2 | 17.28 | 0.94 | 4000 | 83
PWYA9TSF | Acuity Brands Lighting | Lithonia Lighting | 2TLX4-48L-XX-MPL-XXX-SLD-LP850-XXXXXXX-XXXXX | Indoor Luminaires | Troffer | 2x4 Luminaires for Ambient Lighting of Interior Commercial Spaces | Premium | FALSE | [9 empty] | 2/20/2015 | Dimmable | Stepped | No |  |  | 4308 | 107 | 40.1 | 17.28 | 0.94 | 4867 | 83
PUTVJA87 | Acuity Brands Lighting | Lithonia Lighting | 2TLX4-48L-XX-SWL-XXX-SLD-LP830-XXXXXXX-XXXXX | Indoor Luminaires | Troffer | 2x4 Luminaires for Ambient Lighting of Interior Commercial Spaces | Premium | FALSE | [9 empty] | 2/20/2015 | Dimmable | Stepped | No |  |  | 4330 | 108 | 40.2 | 17.28 | 0.94 | 3000 | 83
P4J4QUZ8 | Acuity Brands Lighting | Lithonia Lighting | 2TLX4-48L-XX-SWL-XXX-SLD-LP835-XXXXXXX-XXXXX | Indoor Luminaires | Troffer | 2x4 Luminaires for Ambient Lighting of Interior Commercial Spaces | Premium | FALSE | [9 empty] | 2/20/2015 | Dimmable | Stepped | No |  |  | 4423 | 110 | 40.2 | 17.28 | 0.94 | 3500 | 83
PGGPVDRK | Acuity Brands Lighting | Lithonia Lighting | 2TLX4-48L-XX-SWL-XXX-SLD-LP840-XXXXXXX-XXXXX | Indoor Luminaires | Troffer | 2x4 Luminaires for Ambient Lighting of Interior Commercial Spaces | Premium | FALSE | [9 empty] | 2/20/2015 | Dimmable | Stepped | No |  |  | 4455 | 111 | 40.2 | 17.28 | 0.94 | 4000 | 83
PXT9URAC | Acuity Brands Lighting | Lithonia Lighting | 2TLX4-48L-XX-SWL-XXX-SLD-LP850-XXXXXXX-XXXXX | Indoor Luminaires | Troffer | 2x4 Luminaires for Ambient Lighting of Interior Commercial Spaces | Premium | FALSE | [9 empty] | 2/20/2015 | Dimmable | Stepped | No |  |  | 4611 | 115 | 40.2 | 17.28 | 0.94 | 5000 | 83
PMDYGZ2Z | Acuity Brands Lighting | Lithonia Lighting | 2TLX4-60L-XX-A12-XXX-SLD-LP830-XXXXXXX-XXXXX | Indoor Luminaires | Troffer | 2x4 Luminaires for Ambient Lighting of Interior Commercial Spaces | Premium | FALSE | [9 empty] | 2/20/2015 | Dimmable | Stepped | No |  |  | 5398 | 116 | 46.7 | 17.28 | 0.94 | 3000 | 83
PZZ7K2XE | Acuity Brands Lighting | Lithonia Lighting | 2TLX4-60L-XX-A12-XXX-SLD-LP835-XXXXXXX-XXXXX | Indoor Luminaires | Troffer | 2x4 Luminaires for Ambient Lighting of Interior Commercial Spaces | Premium | FALSE | [9 empty] | 2/20/2015 | Dimmable | Stepped | No |  |  | 5514 | 118 | 46.7 | 17.28 | 0.94 | 3500 | 83
PTQTNRVP | Acuity Brands Lighting | Lithonia Lighting | 2TLX4-60L-XX-A12-XXX-SLD-LP840-XXXXXXX-XXXXX | Indoor Luminaires | Troffer | 2x4 Luminaires for Ambient Lighting of Interior Commercial Spaces | Premium | FALSE | [9 empty] | 2/20/2015 | Dimmable | Stepped | No |  |  | 5553 | 119 | 46.7 | 17.28 | 0.94 | 4000 | 83
PSXPQA67 | Acuity Brands Lighting | Lithonia Lighting | 2TLX4-60L-XX-A12-XXX-SLD-LP850-XXXXXXX-XXXXX | Indoor Luminaires | Troffer | 2x4 Luminaires for Ambient Lighting of Interior Commercial Spaces | Premium | FALSE | [9 empty] | 2/20/2015 | Dimmable | Stepped | No |  |  | 5747 | 123 | 46.7 | 17.28 | 0.94 | 5000 | 83
PAVZV75S | Acuity Brands Lighting | Lithonia Lighting | 2TLX4-60L-XX-A19-XXX-SLD-LP830-XXXXXXX-XXXXX | Indoor Luminaires | Troffer | 2x4 Luminaires for Ambient Lighting of Interior Commercial Spaces | Premium | FALSE | [9 empty] | 2/20/2015 | Dimmable | Stepped | No |  |  | 5296 | 113 | 46.7 | 17.28 | 0.94 | 3000 | 83
PEEG58HS | Acuity Brands Lighting | Lithonia Lighting | 2TLX4-60L-XX-A19-XXX-SLD-LP835-XXXXXXX-XXXXX | Indoor Luminaires | Troffer | 2x4 Luminaires for Ambient Lighting of Interior Commercial Spaces | Premium | FALSE | [9 empty] | 2/20/2015 | Dimmable | Stepped | No |  |  | 5410 | 116 | 46.7 | 17.28 | 0.94 | 3500 | 83
PTSJN3ED | Acuity Brands Lighting | Lithonia Lighting | 2TLX4-60L-XX-A19-XXX-SLD-LP840-XXXXXXX-XXXXX | Indoor Luminaires | Troffer | 2x4 Luminaires for Ambient Lighting of Interior Commercial Spaces | Premium | FALSE | [9 empty] | 2/20/2015 | Dimmable | Stepped | No |  |  | 5448 | 117 | 46.7 | 17.28 | 0.94 | 4000 | 83
PCSG9RY5 | Acuity Brands Lighting | Lithonia Lighting | 2TLX4-60L-XX-A19-XXX-SLD-LP850-XXXXXXX-XXXXX | Indoor Luminaires | Troffer | 2x4 Luminaires for Ambient Lighting of Interior Commercial Spaces | Premium | FALSE | [9 empty] | 2/20/2015 | Dimmable | Stepped | No |  |  | 5639 | 121 | 46.7 | 17.28 | 0.94 | 5000 | 83
PSJ3Y53Z | Acuity Brands Lighting | Lithonia Lighting | 2TLX4-60L-XX-MWS-XXX-SLD-LP830-XXXXXXX-XXXXX | Indoor Luminaires | Troffer | 2x4 Luminaires for Ambient Lighting of Interior Commercial Spaces | Premium | FALSE | [9 empty] | 2/20/2015 | Dimmable | Stepped | No |  |  | 5182 | 111 | 46.7 | 17.28 | 0.94 | 3000 | 83
PDG143XP | Acuity Brands Lighting | Lithonia Lighting | 2TLX4-60L-XX-MWS-XXX-SLD-LP835-XXXXXXX-XXXXX | Indoor Luminaires | Troffer | 2x4 Luminaires for Ambient Lighting of Interior Commercial Spaces | Premium | FALSE | [9 empty] | 2/20/2015 | Dimmable | Stepped | No |  |  | 5293 | 113 | 46.7 | 17.28 | 0.94 | 3500 | 83
PJMTSM69 | Acuity Brands Lighting | Lithonia Lighting | 2TLX4-60L-XX-MWS-XXX-SLD-LP840-XXXXXXX-XXXXX | Indoor Luminaires | Troffer | 2x4 Luminaires for Ambient Lighting of Interior Commercial Spaces | Premium | FALSE | [9 empty] | 2/20/2015 | Dimmable | Stepped | No |  |  | 5331 | 114 | 46.7 | 17.28 | 0.94 | 4000 | 83
PEECG147 | Acuity Brands Lighting | Lithonia Lighting | 2TLX4-60L-XX-MWS-XXX-SLD-LP850-XXXXXXX-XXXXX | Indoor Luminaires | Troffer | 2x4 Luminaires for Ambient Lighting of Interior Commercial Spaces | Premium | FALSE | [9 empty] | 2/20/2015 | Dimmable | Stepped | No |  |  | 5517 | 118 | 46.7 | 17.28 | 0.94 | 5000 | 83
PDTVSFXX | Acuity Brands Lighting | Lithonia Lighting | 2TLX4-60L-XX-MPL-XXX-SLD-LP830-XXXXXXX-XXXXX | Indoor Luminaires | Troffer | 2x4 Luminaires for Ambient Lighting of Interior Commercial Spaces | Standard | FALSE | [9 empty] | 2/20/2015 | Dimmable | Stepped | Not Yet Verified |  |  | 4776 | 102 | 46.9 | 17.28 | 0.94 | 2968 | 83
P6QGDR3P | Acuity Brands Lighting | Lithonia Lighting | 2TLX4-60L-XX-MPL-XXX-SLD-LP835-XXXXXXX-XXXXX | Indoor Luminaires | Troffer | 2x4 Luminaires for Ambient Lighting of Interior Commercial Spaces | Standard | FALSE | [9 empty] | 2/20/2015 | Dimmable | Stepped | Not Yet Verified |  |  | 4879 | 104 | 46.7 | 17.28 | 0.94 | 3500 | 83
PJTTATZ3 | Acuity Brands Lighting | Lithonia Lighting | 2TLX4-60L-XX-MPL-XXX-SLD-LP840-XXXXXXX-XXXXX | Indoor Luminaires | Troffer | 2x4 Luminaires for Ambient Lighting of Interior Commercial Spaces | Standard | FALSE | [9 empty] | 2/20/2015 | Dimmable | Stepped | Not Yet Verified |  |  | 4914 | 105 | 46.7 | 17.28 | 0.94 | 4000 | 83
PEYTE26N | Acuity Brands Lighting | Lithonia Lighting | 2TLX4-60L-XX-MPL-XXX-SLD-LP850-XXXXXXX-XXXXX | Indoor Luminaires | Troffer | 2x4 Luminaires for Ambient Lighting of Interior Commercial Spaces | Standard | FALSE | [9 empty] | 2/20/2015 | Dimmable | Stepped | Not Yet Verified |  |  | 4951 | 106 | 46.5 | 17.28 | 0.94 | 4865 | 83
PEZRD92A | Acuity Brands Lighting | Lithonia Lighting | 2TLX4-60L-XX-SWL-XXX-SLD-LP830-XXXXXXX-XXXXX | Indoor Luminaires | Troffer | 2x4 Luminaires for Ambient Lighting of Interior Commercial Spaces | Standard | FALSE | [9 empty] | 2/20/2015 | Dimmable | Stepped | Not Yet Verified |  |  | 4974 | 107 | 46.7 | 17.28 | 0.94 | 3000 | 83
PYFNW92P | Acuity Brands Lighting | Lithonia Lighting | 2TLX4-60L-XX-SWL-XXX-SLD-LP835-XXXXXXX-XXXXX | Indoor Luminaires | Troffer | 2x4 Luminaires for Ambient Lighting of Interior Commercial Spaces | Premium | FALSE | [9 empty] | 2/20/2015 | Dimmable | Stepped | No |  |  | 5081 | 109 | 46.7 | 17.28 | 0.94 | 3500 | 83
P7MP5DV6 | Acuity Brands Lighting | Lithonia Lighting | 2TLX4-60L-XX-SWL-XXX-SLD-LP840-XXXXXXX-XXXXX | Indoor Luminaires | Troffer | 2x4 Luminaires for Ambient Lighting of Interior Commercial Spaces | Premium | FALSE | [9 empty] | 2/20/2015 | Dimmable | Stepped | No |  |  | 5117 | 110 | 46.7 | 17.28 | 0.94 | 4000 | 83
PWVGHDE8 | Acuity Brands Lighting | Lithonia Lighting | 2TLX4-60L-XX-SWL-XXX-SLD-LP850-XXXXXXX-XXXXX | Indoor Luminaires | Troffer | 2x4 Luminaires for Ambient Lighting of Interior Commercial Spaces | Premium | FALSE | [9 empty] | 2/20/2015 | Dimmable | Stepped | No |  |  | 5296 | 113 | 46.7 | 17.28 | 0.94 | 5000 | 83
P5BMQ2K2 | Acuity Brands Lighting | Lithonia Lighting | 2TLX4-48L-XX-A12-XXX-(EZ1, EZB, EDB, EXB, EXA1, EXAB)-LP830-XXXXXXX-XXXXX | Indoor Luminaires | Troffer | 2x4 Luminaires for Ambient Lighting of Interior Commercial Spaces | Premium | FALSE | [9 empty] | 2/20/2015 | Dimmable | Continuous (Can dim down to ≤ 10% (W)) | No |  |  | 4699 | 117 | 40.2 | 17.28 | 0.94 | 3000 | 83
PZ29SBNW | Acuity Brands Lighting | Lithonia Lighting | 2TLX4-48L-XX-A12-XXX-(EZ1, EZB, EDB, EXB, EXA1, EXAB)-LP835-XXXXXXX-XXXXX | Indoor Luminaires | Troffer | 2x4 Luminaires for Ambient Lighting of Interior Commercial Spaces | Premium | FALSE | [9 empty] | 2/20/2015 | Dimmable | Continuous (Can dim down to ≤ 10% (W)) | No |  |  | 4800 | 119 | 40.2 | 17.28 | 0.94 | 3500 | 83
PNEQU7PH | Acuity Brands Lighting | Lithonia Lighting | 2TLX4-48L-XX-A12-XXX-(EZ1, EZB, EDB, EXB, EXA1, EXAB)-LP840-XXXXXXX-XXXXX | Indoor Luminaires | Troffer | 2x4 Luminaires for Ambient Lighting of Interior Commercial Spaces | Premium | FALSE | [9 empty] | 2/20/2015 | Dimmable | Continuous (Can dim down to ≤ 10% (W)) | No |  |  | 4834 | 120 | 40.2 | 17.28 | 0.94 | 4000 | 83
PNEJYKST | Acuity Brands Lighting | Lithonia Lighting | 2TLX4-48L-XX-A12-XXX-(EZ1, EZB, EDB, EXB, EXA1, EXAB)-LP850-XXXXXXX-XXXXX | Indoor Luminaires | Troffer | 2x4 Luminaires for Ambient Lighting of Interior Commercial Spaces | Premium | FALSE | [9 empty] | 2/20/2015 | Dimmable | Continuous (Can dim down to ≤ 10% (W)) | No |  |  | 5003 | 124 | 40.2 | 17.28 | 0.94 | 5000 | 83
PEH65XB4 | Acuity Brands Lighting | Lithonia Lighting | 2TLX4-48L-XX-A19-XXX-(EZ1, EZB, EDB, EXB, EXA1, EXAB)-LP830-XXXXXXX-XXXXX | Indoor Luminaires | Troffer | 2x4 Luminaires for Ambient Lighting of Interior Commercial Spaces | Premium | FALSE | [9 empty] | 2/20/2015 | Dimmable | Continuous (Can dim down to ≤ 10% (W)) | No |  |  | 4610 | 115 | 40.2 | 17.28 | 0.94 | 3000 | 83
PDBGGSXG | Acuity Brands Lighting | Lithonia Lighting | 2TLX4-48L-XX-A19-XXX-(EZ1, EZB, EDB, EXB, EXA1, EXAB)-LP835-XXXXXXX-XXXXX | Indoor Luminaires | Troffer | 2x4 Luminaires for Ambient Lighting of Interior Commercial Spaces | Premium | FALSE | [9 empty] | 2/20/2015 | Dimmable | Continuous (Can dim down to ≤ 10% (W)) | No |  |  | 4710 | 117 | 40.2 | 17.28 | 0.94 | 3500 | 83
PUPPCGJJ | Acuity Brands Lighting | Lithonia Lighting | 2TLX4-48L-XX-A19-XXX-(EZ1, EZB, EDB, EXB, EXA1, EXAB)-LP840-XXXXXXX-XXXXX | Indoor Luminaires | Troffer | 2x4 Luminaires for Ambient Lighting of Interior Commercial Spaces | Premium | FALSE | [9 empty] | 2/20/2015 | Dimmable | Continuous (Can dim down to ≤ 10% (W)) | No |  |  | 4743 | 118 | 40.2 | 17.28 | 0.94 | 4000 | 83
PQ3YG1ZS | Acuity Brands Lighting | Lithonia Lighting | 2TLX4-48L-XX-A19-XXX-(EZ1, EZB, EDB, EXB, EXA1, EXAB)-LP850-XXXXXXX-XXXXX | Indoor Luminaires | Troffer | 2x4 Luminaires for Ambient Lighting of Interior Commercial Spaces | Premium | FALSE | [9 empty] | 2/20/2015 | Dimmable | Continuous (Can dim down to ≤ 10% (W)) | No |  |  | 4909 | 122 | 40.2 | 17.28 | 0.94 | 5000 | 83
P7C1S4JU | Acuity Brands Lighting | Lithonia Lighting | 2TLX4-48L-XX-MWS-XXX-(EZ1, EZB, EDB, EXB, EXA1, EXAB)-LP830-XXXXXXX-XXXXX | Indoor Luminaires | Troffer | 2x4 Luminaires for Ambient Lighting of Interior Commercial Spaces | Premium | FALSE | [9 empty] | 2/20/2015 | Dimmable | Continuous (Can dim down to ≤ 10% (W)) | No |  |  | 4511 | 112 | 40.2 | 17.28 | 0.94 | 3000 | 83
PTCXQM3H | Acuity Brands Lighting | Lithonia Lighting | 2TLX4-48L-XX-MWS-XXX-(EZ1, EZB, EDB, EXB, EXA1, EXAB)-LP835-XXXXXXX-XXXXX | Indoor Luminaires | Troffer | 2x4 Luminaires for Ambient Lighting of Interior Commercial Spaces | Premium | FALSE | [9 empty] | 2/20/2015 | Dimmable | Continuous (Can dim down to ≤ 10% (W)) | No |  |  | 4608 | 115 | 40.2 | 17.28 | 0.94 | 3500 | 83
PDGMQ2A3 | Acuity Brands Lighting | Lithonia Lighting | 2TLX4-48L-XX-MWS-XXX-(EZ1, EZB, EDB, EXB, EXA1, EXAB)-LP840-XXXXXXX-XXXXX | Indoor Luminaires | Troffer | 2x4 Luminaires for Ambient Lighting of Interior Commercial Spaces | Premium | FALSE | [9 empty] | 2/20/2015 | Dimmable | Continuous (Can dim down to ≤ 10% (W)) | No |  |  | 4641 | 115 | 40.2 | 17.28 | 0.94 | 4000 | 83
P15WCGHZ | Acuity Brands Lighting | Lithonia Lighting | 2TLX4-48L-XX-MWS-XXX-(EZ1, EZB, EDB, EXB, EXA1, EXAB)-LP850-XXXXXXX-XXXXX | Indoor Luminaires | Troffer | 2x4 Luminaires for Ambient Lighting of Interior Commercial Spaces | Premium | FALSE | [9 empty] | 2/20/2015 | Dimmable | Continuous (Can dim down to ≤ 10% (W)) | No |  |  | 4803 | 119 | 40.2 | 17.28 | 0.94 | 5000 | 83
PRGX6NMG | Acuity Brands Lighting | Lithonia Lighting | 2TLX4-48L-XX-MPL-XXX-(EZ1, EZB, EDB, EXB, EXA1, EXAB)-LP830-XXXXXXX-XXXXX | Indoor Luminaires | Troffer | 2x4 Luminaires for Ambient Lighting of Interior Commercial Spaces | Standard | FALSE | [9 empty] | 2/20/2015 | Dimmable | Continuous (Can dim down to ≤ 10% (W)) | Not Yet Verified |  |  | 4160 | 103 | 40.4 | 17.28 | 0.94 | 2966 | 83
P8R1YPYB | Acuity Brands Lighting | Lithonia Lighting | 2TLX4-48L-XX-MPL-XXX-(EZ1, EZB, EDB, EXB, EXA1, EXAB)-LP835-XXXXXXX-XXXXX | Indoor Luminaires | Troffer | 2x4 Luminaires for Ambient Lighting of Interior Commercial Spaces | Standard | FALSE | [9 empty] | 2/20/2015 | Dimmable | Continuous (Can dim down to ≤ 10% (W)) | Not Yet Verified |  |  | 4250 | 106 | 40.2 | 17.28 | 0.94 | 3500 | 83
PK2Y6RBM | Acuity Brands Lighting | Lithonia Lighting | 2TLX4-48L-XX-MPL-XXX-(EZ1, EZB, EDB, EXB, EXA1, EXAB)-LP840-XXXXXXX-XXXXX | Indoor Luminaires | Troffer | 2x4 Luminaires for Ambient Lighting of Interior Commercial Spaces | Standard | FALSE | [9 empty] | 2/20/2015 | Dimmable | Continuous (Can dim down to ≤ 10% (W)) | Not Yet Verified |  |  | 4280 | 106 | 40.2 | 17.28 | 0.94 | 4000 | 83
PVN28ZYF | Acuity Brands Lighting | Lithonia Lighting | 2TLX4-48L-XX-MPL-XXX-(EZ1, EZB, EDB, EXB, EXA1, EXAB)-LP850-XXXXXXX-XXXXX | Indoor Luminaires | Troffer | 2x4 Luminaires for Ambient Lighting of Interior Commercial Spaces | Premium | FALSE | [9 empty] | 2/20/2015 | Dimmable | Continuous (Can dim down to ≤ 10% (W)) | No |  |  | 4308 | 107 | 40.1 | 17.28 | 0.94 | 4867 | 83
PHEPWA5B | Acuity Brands Lighting | Lithonia Lighting | 2TLX4-48L-XX-SWL-XXX-(EZ1, EZB, EDB, EXB, EXA1, EXAB)-LP830-XXXXXXX-XXXXX | Indoor Luminaires | Troffer | 2x4 Luminaires for Ambient Lighting of Interior Commercial Spaces | Premium | FALSE | [9 empty] | 2/20/2015 | Dimmable | Continuous (Can dim down to ≤ 10% (W)) | No |  |  | 4330 | 108 | 40.2 | 17.28 | 0.94 | 3000 | 83
P69T8RAE | Acuity Brands Lighting | Lithonia Lighting | 2TLX4-48L-XX-SWL-XXX-(EZ1, EZB, EDB, EXB, EXA1, EXAB)-LP835-XXXXXXX-XXXXX | Indoor Luminaires | Troffer | 2x4 Luminaires for Ambient Lighting of Interior Commercial Spaces | Premium | FALSE | [9 empty] | 2/20/2015 | Dimmable | Continuous (Can dim down to ≤ 10% (W)) | No |  |  | 4423 | 110 | 40.2 | 17.28 | 0.94 | 3500 | 83
P1V2PN2Q | Acuity Brands Lighting | Lithonia Lighting | 2TLX4-48L-XX-SWL-XXX-(EZ1, EZB, EDB, EXB, EXA1, EXAB)-LP840-XXXXXXX-XXXXX | Indoor Luminaires | Troffer | 2x4 Luminaires for Ambient Lighting of Interior Commercial Spaces | Premium | FALSE | [9 empty] | 2/20/2015 | Dimmable | Continuous (Can dim down to ≤ 10% (W)) | No |  |  | 4455 | 111 | 40.2 | 17.28 | 0.94 | 4000 | 83
PC8G1GP6 | Acuity Brands Lighting | Lithonia Lighting | 2TLX4-48L-XX-SWL-XXX-(EZ1, EZB, EDB, EXB, EXA1, EXAB)-LP850-XXXXXXX-XXXXX | Indoor Luminaires | Troffer | 2x4 Luminaires for Ambient Lighting of Interior Commercial Spaces | Premium | FALSE | [9 empty] | 2/20/2015 | Dimmable | Continuous (Can dim down to ≤ 10% (W)) | No |  |  | 4611 | 115 | 40.2 | 17.28 | 0.94 | 5000 | 83
P557XYA1 | Acuity Brands Lighting | Lithonia Lighting | 2TLX4-60L-XX-A12-XXX-(EZ1, EZB, EDB, EXB, EXA1, EXAB)-LP830-XXXXXXX-XXXXX | Indoor Luminaires | Troffer | 2x4 Luminaires for Ambient Lighting of Interior Commercial Spaces | Premium | FALSE | [9 empty] | 2/20/2015 | Dimmable | Continuous (Can dim down to ≤ 10% (W)) | No |  |  | 5398 | 116 | 46.7 | 17.28 | 0.94 | 3000 | 83
PMNCN49Q | Acuity Brands Lighting | Lithonia Lighting | 2TLX4-60L-XX-A12-XXX-(EZ1, EZB, EDB, EXB, EXA1, EXAB)-LP835-XXXXXXX-XXXXX | Indoor Luminaires | Troffer | 2x4 Luminaires for Ambient Lighting of Interior Commercial Spaces | Premium | FALSE | [9 empty] | 2/20/2015 | Dimmable | Continuous (Can dim down to ≤ 10% (W)) | No |  |  | 5514 | 118 | 46.7 | 17.28 | 0.94 | 3500 | 83
P3E7AAF4 | Acuity Brands Lighting | Lithonia Lighting | 2TLX4-60L-XX-A12-XXX-(EZ1, EZB, EDB, EXB, EXA1, EXAB)-LP840-XXXXXXX-XXXXX | Indoor Luminaires | Troffer | 2x4 Luminaires for Ambient Lighting of Interior Commercial Spaces | Premium | FALSE | [9 empty] | 2/20/2015 | Dimmable | Continuous (Can dim down to ≤ 10% (W)) | No |  |  | 5553 | 119 | 46.7 | 17.28 | 0.94 | 4000 | 83
P2AVM71E | Acuity Brands Lighting | Lithonia Lighting | 2TLX4-60L-XX-A12-XXX-(EZ1, EZB, EDB, EXB, EXA1, EXAB)-LP850-XXXXXXX-XXXXX | Indoor Luminaires | Troffer | 2x4 Luminaires for Ambient Lighting of Interior Commercial Spaces | Premium | FALSE | [9 empty] | 2/20/2015 | Dimmable | Continuous (Can dim down to ≤ 10% (W)) | No |  |  | 5747 | 123 | 46.7 | 17.28 | 0.94 | 5000 | 83
PGG54RFB | Acuity Brands Lighting | Lithonia Lighting | 2TLX4-60L-XX-A19-XXX-(EZ1, EZB, EDB, EXB, EXA1, EXAB)-LP830-XXXXXXX-XXXXX | Indoor Luminaires | Troffer | 2x4 Luminaires for Ambient Lighting of Interior Commercial Spaces | Premium | FALSE | [9 empty] | 2/20/2015 | Dimmable | Continuous (Can dim down to ≤ 10% (W)) | No |  |  | 5296 | 113 | 46.7 | 17.28 | 0.94 | 3000 | 83
PDWM39QQ | Acuity Brands Lighting | Lithonia Lighting | 2TLX4-60L-XX-A19-XXX-(EZ1, EZB, EDB, EXB, EXA1, EXAB)-LP835-XXXXXXX-XXXXX | Indoor Luminaires | Troffer | 2x4 Luminaires for Ambient Lighting of Interior Commercial Spaces | Premium | FALSE | [9 empty] | 2/20/2015 | Dimmable | Continuous (Can dim down to ≤ 10% (W)) | No |  |  | 5410 | 116 | 46.7 | 17.28 | 0.94 | 3500 | 83
PHYAU2AK | Acuity Brands Lighting | Lithonia Lighting | 2TLX4-60L-XX-A19-XXX-(EZ1, EZB, EDB, EXB, EXA1, EXAB)-LP840-XXXXXXX-XXXXX | Indoor Luminaires | Troffer | 2x4 Luminaires for Ambient Lighting of Interior Commercial Spaces | Premium | FALSE | [9 empty] | 2/20/2015 | Dimmable | Continuous (Can dim down to ≤ 10% (W)) | No |  |  | 5448 | 117 | 46.7 | 17.28 | 0.94 | 4000 | 83
P3J1FGBC | Acuity Brands Lighting | Lithonia Lighting | 2TLX4-60L-XX-A19-XXX-(EZ1, EZB, EDB, EXB, EXA1, EXAB)-LP850-XXXXXXX-XXXXX | Indoor Luminaires | Troffer | 2x4 Luminaires for Ambient Lighting of Interior Commercial Spaces | Premium | FALSE | [9 empty] | 2/20/2015 | Dimmable | Continuous (Can dim down to ≤ 10% (W)) | No |  |  | 5639 | 121 | 46.7 | 17.28 | 0.94 | 5000 | 83
P5MM1KWE | Acuity Brands Lighting | Lithonia Lighting | 2TLX4-60L-XX-MWS-XXX-(EZ1, EZB, EDB, EXB, EXA1, EXAB)-LP830-XXXXXXX-XXXXX | Indoor Luminaires | Troffer | 2x4 Luminaires for Ambient Lighting of Interior Commercial Spaces | Premium | FALSE | [9 empty] | 2/20/2015 | Dimmable | Continuous (Can dim down to ≤ 10% (W)) | No |  |  | 5182 | 111 | 46.7 | 17.28 | 0.94 | 3000 | 83
PEGUN4PY | Acuity Brands Lighting | Lithonia Lighting | 2TLX4-60L-XX-MWS-XXX-(EZ1, EZB, EDB, EXB, EXA1, EXAB)-LP835-XXXXXXX-XXXXX | Indoor Luminaires | Troffer | 2x4 Luminaires for Ambient Lighting of Interior Commercial Spaces | Premium | FALSE | [9 empty] | 2/20/2015 | Dimmable | Continuous (Can dim down to ≤ 10% (W)) | No |  |  | 5293 | 113 | 46.7 | 17.28 | 0.94 | 3500 | 83
PUWGB2QT | Acuity Brands Lighting | Lithonia Lighting | 2TLX4-60L-XX-MWS-XXX-(EZ1, EZB, EDB, EXB, EXA1, EXAB)-LP840-XXXXXXX-XXXXX | Indoor Luminaires | Troffer | 2x4 Luminaires for Ambient Lighting of Interior Commercial Spaces | Premium | FALSE | [9 empty] | 2/20/2015 | Dimmable | Continuous (Can dim down to ≤ 10% (W)) | No |  |  | 5331 | 114 | 46.7 | 17.28 | 0.94 | 4000 | 83
PMV3E14P | Acuity Brands Lighting | Lithonia Lighting | 2TLX4-60L-XX-MWS-XXX-(EZ1, EZB, EDB, EXB, EXA1, EXAB)-LP850-XXXXXXX-XXXXX | Indoor Luminaires | Troffer | 2x4 Luminaires for Ambient Lighting of Interior Commercial Spaces | Premium | FALSE | [9 empty] | 2/20/2015 | Dimmable | Continuous (Can dim down to ≤ 10% (W)) | No |  |  | 5517 | 118 | 46.7 | 17.28 | 0.94 | 5000 | 83
P7DXJE8J | Acuity Brands Lighting | Lithonia Lighting | 2TLX4-60L-XX-MPL-XXX-(EZ1, EZB, EDB, EXB, EXA1, EXAB)-LP830-XXXXXXX-XXXXX | Indoor Luminaires | Troffer | 2x4 Luminaires for Ambient Lighting of Interior Commercial Spaces | Standard | FALSE | [9 empty] | 2/20/2015 | Dimmable | Continuous (Can dim down to ≤ 10% (W)) | Not Yet Verified |  |  | 4776 | 102 | 46.9 | 17.28 | 0.94 | 2968 | 83
PJ9BZ3JD | Acuity Brands Lighting | Lithonia Lighting | 2TLX4-60L-XX-MPL-XXX-(EZ1, EZB, EDB, EXB, EXA1, EXAB)-LP835-XXXXXXX-XXXXX | Indoor Luminaires | Troffer | 2x4 Luminaires for Ambient Lighting of Interior Commercial Spaces | Standard | FALSE | [9 empty] | 2/20/2015 | Dimmable | Continuous (Can dim down to ≤ 10% (W)) | Not Yet Verified |  |  | 4879 | 104 | 46.7 | 17.28 | 0.94 | 3500 | 83
PSRF8XWH | Acuity Brands Lighting | Lithonia Lighting | 2TLX4-60L-XX-MPL-XXX-(EZ1, EZB, EDB, EXB, EXA1, EXAB)-LP840-XXXXXXX-XXXXX | Indoor Luminaires | Troffer | 2x4 Luminaires for Ambient Lighting of Interior Commercial Spaces | Standard | FALSE | [9 empty] | 2/20/2015 | Dimmable | Continuous (Can dim down to ≤ 10% (W)) | Not Yet Verified |  |  | 4914 | 105 | 46.7 | 17.28 | 0.94 | 4000 | 83
PYUERXUT | Acuity Brands Lighting | Lithonia Lighting | 2TLX4-60L-XX-MPL-XXX-(EZ1, EZB, EDB, EXB, EXA1, EXAB)-LP850-XXXXXXX-XXXXX | Indoor Luminaires | Troffer | 2x4 Luminaires for Ambient Lighting of Interior Commercial Spaces | Standard | FALSE | [9 empty] | 2/20/2015 | Dimmable | Continuous (Can dim down to ≤ 10% (W)) | Not Yet Verified |  |  | 4951 | 106 | 46.5 | 17.28 | 0.94 | 4865 | 83
P2TWV31H | Acuity Brands Lighting | Lithonia Lighting | 2TLX4-60L-XX-SWL-XXX-(EZ1, EZB, EDB, EXB, EXA1, EXAB)-LP830-XXXXXXX-XXXXX | Indoor Luminaires | Troffer | 2x4 Luminaires for Ambient Lighting of Interior Commercial Spaces | Standard | FALSE | [9 empty] | 2/20/2015 | Dimmable | Continuous (Can dim down to ≤ 10% (W)) | Not Yet Verified |  |  | 4974 | 107 | 46.7 | 17.28 | 0.94 | 3000 | 83
PC7DZQQK | Acuity Brands Lighting | Lithonia Lighting | 2TLX4-60L-XX-SWL-XXX-(EZ1, EZB, EDB, EXB, EXA1, EXAB)-LP835-XXXXXXX-XXXXX | Indoor Luminaires | Troffer | 2x4 Luminaires for Ambient Lighting of Interior Commercial Spaces | Premium | FALSE | [9 empty] | 2/20/2015 | Dimmable | Continuous (Can dim down to ≤ 10% (W)) | No |  |  | 5081 | 109 | 46.7 | 17.28 | 0.94 | 3500 | 83
PWEM8EQ5 | Acuity Brands Lighting | Lithonia Lighting | 2TLX4-60L-XX-SWL-XXX-(EZ1, EZB, EDB, EXB, EXA1, EXAB)-LP840-XXXXXXX-XXXXX | Indoor Luminaires | Troffer | 2x4 Luminaires for Ambient Lighting of Interior Commercial Spaces | Premium | FALSE | [9 empty] | 2/20/2015 | Dimmable | Continuous (Can dim down to ≤ 10% (W)) | No |  |  | 5117 | 110 | 46.7 | 17.28 | 0.94 | 4000 | 83
PDWGDGFJ | Acuity Brands Lighting | Lithonia Lighting | 2TLX4-60L-XX-SWL-XXX-(EZ1, EZB, EDB, EXB, EXA1, EXAB)-LP850-XXXXXXX-XXXXX | Indoor Luminaires | Troffer | 2x4 Luminaires for Ambient Lighting of Interior Commercial Spaces | Premium | FALSE | [9 empty] | 2/20/2015 | Dimmable | Continuous (Can dim down to ≤ 10% (W)) | No |  |  | 5296 | 113 | 46.7 | 17.28 | 0.94 | 5000 | 83
PR6Y6CTW | Acuity Brands Lighting | Lithonia Lighting | 2TL4-48L-XX-A12-XXX-SLD-LP830-XXXXXXX-XXXXX | Indoor Luminaires | Troffer | 2x4 Luminaires for Ambient Lighting of Interior Commercial Spaces | Premium | FALSE | [9 empty] | 2/20/2015 | Dimmable | Stepped | No |  |  | 4699 | 117 | 40.2 | 17.28 | 0.94 | 3000 | 83
PZT7TGYE | Acuity Brands Lighting | Lithonia Lighting | 2TL4-48L-XX-A12-XXX-SLD-LP835-XXXXXXX-XXXXX | Indoor Luminaires | Troffer | 2x4 Luminaires for Ambient Lighting of Interior Commercial Spaces | Premium | FALSE | [9 empty] | 2/20/2015 | Dimmable | Stepped | No |  |  | 4800 | 119 | 40.2 | 17.28 | 0.94 | 3500 | 83
PNA6AJCJ | Acuity Brands Lighting | Lithonia Lighting | 2TL4-48L-XX-A12-XXX-SLD-LP840-XXXXXXX-XXXXX | Indoor Luminaires | Troffer | 2x4 Luminaires for Ambient Lighting of Interior Commercial Spaces | Premium | FALSE | [9 empty] | 2/20/2015 | Dimmable | Stepped | No |  |  | 4834 | 120 | 40.2 | 17.28 | 0.94 | 4000 | 83
PVTYSN69 | Acuity Brands Lighting | Lithonia Lighting | 2TL4-48L-XX-A12-XXX-SLD-LP850-XXXXXXX-XXXXX | Indoor Luminaires | Troffer | 2x4 Luminaires for Ambient Lighting of Interior Commercial Spaces | Premium | FALSE | [9 empty] | 2/20/2015 | Dimmable | Stepped | No |  |  | 5003 | 124 | 40.2 | 17.28 | 0.94 | 5000 | 83
P29SCWJH | Acuity Brands Lighting | Lithonia Lighting | 2TL4-48L-XX-A19-XXX-SLD-LP830-XXXXXXX-XXXXX | Indoor Luminaires | Troffer | 2x4 Luminaires for Ambient Lighting of Interior Commercial Spaces | Premium | FALSE | [9 empty] | 2/20/2015 | Dimmable | Stepped | No |  |  | 4610 | 115 | 40.2 | 17.28 | 0.94 | 3000 | 83
PP8XYM4H | Acuity Brands Lighting | Lithonia Lighting | 2TL4-48L-XX-A19-XXX-SLD-LP835-XXXXXXX-XXXXX | Indoor Luminaires | Troffer | 2x4 Luminaires for Ambient Lighting of Interior Commercial Spaces | Premium | FALSE | [9 empty] | 2/20/2015 | Dimmable | Stepped | No |  |  | 4710 | 117 | 40.2 | 17.28 | 0.94 | 3500 | 83
PSFY4MT5 | Acuity Brands Lighting | Lithonia Lighting | 2TL4-48L-XX-A19-XXX-SLD-LP840-XXXXXXX-XXXXX | Indoor Luminaires | Troffer | 2x4 Luminaires for Ambient Lighting of Interior Commercial Spaces | Premium | FALSE | [9 empty] | 2/20/2015 | Dimmable | Stepped | No |  |  | 4743 | 118 | 40.2 | 17.28 | 0.94 | 4000 | 83
P3CC54A5 | Acuity Brands Lighting | Lithonia Lighting | 2TL4-48L-XX-A19-XXX-SLD-LP850-XXXXXXX-XXXXX | Indoor Luminaires | Troffer | 2x4 Luminaires for Ambient Lighting of Interior Commercial Spaces | Premium | FALSE | [9 empty] | 2/20/2015 | Dimmable | Stepped | No |  |  | 4909 | 122 | 40.2 | 17.28 | 0.94 | 5000 | 83
PP9PZXX7 | Acuity Brands Lighting | Lithonia Lighting | 2TL4-48L-XX-MWS-XXX-SLD-LP830-XXXXXXX-XXXXX | Indoor Luminaires | Troffer | 2x4 Luminaires for Ambient Lighting of Interior Commercial Spaces | Premium | FALSE | [9 empty] | 2/20/2015 | Dimmable | Stepped | No |  |  | 4511 | 112 | 40.2 | 17.28 | 0.94 | 3000 | 83
PTQQWP78 | Acuity Brands Lighting | Lithonia Lighting | 2TL4-48L-XX-MWS-XXX-SLD-LP835-XXXXXXX-XXXXX | Indoor Luminaires | Troffer | 2x4 Luminaires for Ambient Lighting of Interior Commercial Spaces | Premium | FALSE | [9 empty] | 2/20/2015 | Dimmable | Stepped | No |  |  | 4608 | 115 | 40.2 | 17.28 | 0.94 | 3500 | 83
PCHM7HBD | Acuity Brands Lighting | Lithonia Lighting | 2TL4-48L-XX-MWS-XXX-SLD-LP840-XXXXXXX-XXXXX | Indoor Luminaires | Troffer | 2x4 Luminaires for Ambient Lighting of Interior Commercial Spaces | Premium | FALSE | [9 empty] | 2/20/2015 | Dimmable | Stepped | No |  |  | 4641 | 115 | 40.2 | 17.28 | 0.94 | 4000 | 83
PMAYBPD8 | Acuity Brands Lighting | Lithonia Lighting | 2TL4-48L-XX-MWS-XXX-SLD-LP850-XXXXXXX-XXXXX | Indoor Luminaires | Troffer | 2x4 Luminaires for Ambient Lighting of Interior Commercial Spaces | Premium | FALSE | [9 empty] | 2/20/2015 | Dimmable | Stepped | No |  |  | 4803 | 119 | 40.2 | 17.28 | 0.94 | 5000 | 83
P7QH2JNA | Acuity Brands Lighting | Lithonia Lighting | 2TL4-48L-XX-MPL-XXX-SLD-LP830-XXXXXXX-XXXXX | Indoor Luminaires | Troffer | 2x4 Luminaires for Ambient Lighting of Interior Commercial Spaces | Standard | FALSE | [9 empty] | 2/20/2015 | Dimmable | Stepped | Not Yet Verified |  |  | 4160 | 103 | 40.4 | 17.28 | 0.94 | 2966 | 83
P8H8ZGK8 | Acuity Brands Lighting | Lithonia Lighting | 2TL4-48L-XX-MPL-XXX-SLD-LP835-XXXXXXX-XXXXX | Indoor Luminaires | Troffer | 2x4 Luminaires for Ambient Lighting of Interior Commercial Spaces | Standard | FALSE | [9 empty] | 2/20/2015 | Dimmable | Stepped | Not Yet Verified |  |  | 4250 | 106 | 40.2 | 17.28 | 0.94 | 3500 | 83
P2HH7W71 | Acuity Brands Lighting | Lithonia Lighting | 2TL4-48L-XX-MPL-XXX-SLD-LP840-XXXXXXX-XXXXX | Indoor Luminaires | Troffer | 2x4 Luminaires for Ambient Lighting of Interior Commercial Spaces | Standard | FALSE | [9 empty] | 2/20/2015 | Dimmable | Stepped | Not Yet Verified |  |  | 4280 | 106 | 40.2 | 17.28 | 0.94 | 4000 | 83
P418V81C | Acuity Brands Lighting | Lithonia Lighting | 2TL4-48L-XX-MPL-XXX-SLD-LP850-XXXXXXX-XXXXX | Indoor Luminaires | Troffer | 2x4 Luminaires for Ambient Lighting of Interior Commercial Spaces | Premium | FALSE | [9 empty] | 2/20/2015 | Dimmable | Stepped | No |  |  | 4308 | 107 | 40.1 | 17.28 | 0.94 | 4867 | 83
P9ZYJU9W | Acuity Brands Lighting | Lithonia Lighting | 2TL4-48L-XX-SWL-XXX-SLD-LP830-XXXXXXX-XXXXX | Indoor Luminaires | Troffer | 2x4 Luminaires for Ambient Lighting of Interior Commercial Spaces | Premium | FALSE | [9 empty] | 2/20/2015 | Dimmable | Stepped | No |  |  | 4330 | 108 | 40.2 | 17.28 | 0.94 | 3000 | 83
PAG4EU7D | Acuity Brands Lighting | Lithonia Lighting | 2TL4-48L-XX-SWL-XXX-SLD-LP835-XXXXXXX-XXXXX | Indoor Luminaires | Troffer | 2x4 Luminaires for Ambient Lighting of Interior Commercial Spaces | Premium | FALSE | [9 empty] | 2/20/2015 | Dimmable | Stepped | No |  |  | 4423 | 110 | 40.2 | 17.28 | 0.94 | 3500 | 83
P9NHB1FV | Acuity Brands Lighting | Lithonia Lighting | 2TL4-48L-XX-SWL-XXX-SLD-LP840-XXXXXXX-XXXXX | Indoor Luminaires | Troffer | 2x4 Luminaires for Ambient Lighting of Interior Commercial Spaces | Premium | FALSE | [9 empty] | 2/20/2015 | Dimmable | Stepped | No |  |  | 4455 | 111 | 40.2 | 17.28 | 0.94 | 4000 | 83
P2RD3FHD | Acuity Brands Lighting | Lithonia Lighting | 2TL4-48L-XX-SWL-XXX-SLD-LP850-XXXXXXX-XXXXX | Indoor Luminaires | Troffer | 2x4 Luminaires for Ambient Lighting of Interior Commercial Spaces | Premium | FALSE | [9 empty] | 2/20/2015 | Dimmable | Stepped | No |  |  | 4611 | 115 | 40.2 | 17.28 | 0.94 | 5000 | 83
PYJFKW89 | Acuity Brands Lighting | Lithonia Lighting | 2TL4-60L-XX-A12-XXX-SLD-LP830-XXXXXXX-XXXXX | Indoor Luminaires | Troffer | 2x4 Luminaires for Ambient Lighting of Interior Commercial Spaces | Premium | FALSE | [9 empty] | 2/20/2015 | Dimmable | Stepped | No |  |  | 5398 | 116 | 46.7 | 17.28 | 0.94 | 3000 | 83
PUJRYMN1 | Acuity Brands Lighting | Lithonia Lighting | 2TL4-60L-XX-A12-XXX-SLD-LP835-XXXXXXX-XXXXX | Indoor Luminaires | Troffer | 2x4 Luminaires for Ambient Lighting of Interior Commercial Spaces | Premium | FALSE | [9 empty] | 2/20/2015 | Dimmable | Stepped | No |  |  | 5514 | 118 | 46.7 | 17.28 | 0.94 | 3500 | 83
PAP3B9W4 | Acuity Brands Lighting | Lithonia Lighting | 2TL4-60L-XX-A12-XXX-SLD-LP840-XXXXXXX-XXXXX | Indoor Luminaires | Troffer | 2x4 Luminaires for Ambient Lighting of Interior Commercial Spaces | Premium | FALSE | [9 empty] | 2/20/2015 | Dimmable | Stepped | No |  |  | 5553 | 119 | 46.7 | 17.28 | 0.94 | 4000 | 83
PP1UGVTG | Acuity Brands Lighting | Lithonia Lighting | 2TL4-60L-XX-A12-XXX-SLD-LP850-XXXXXXX-XXXXX | Indoor Luminaires | Troffer | 2x4 Luminaires for Ambient Lighting of Interior Commercial Spaces | Premium | FALSE | [9 empty] | 2/20/2015 | Dimmable | Stepped | No |  |  | 5747 | 123 | 46.7 | 17.28 | 0.94 | 5000 | 83
PJVSN1TN | Acuity Brands Lighting | Lithonia Lighting | 2TL4-60L-XX-A19-XXX-SLD-LP830-XXXXXXX-XXXXX | Indoor Luminaires | Troffer | 2x4 Luminaires for Ambient Lighting of Interior Commercial Spaces | Premium | FALSE | [9 empty] | 2/20/2015 | Dimmable | Stepped | No |  |  | 5296 | 113 | 46.7 | 17.28 | 0.94 | 3000 | 83
P8Y479ER | Acuity Brands Lighting | Lithonia Lighting | 2TL4-60L-XX-A19-XXX-SLD-LP835-XXXXXXX-XXXXX | Indoor Luminaires | Troffer | 2x4 Luminaires for Ambient Lighting of Interior Commercial Spaces | Premium | FALSE | [9 empty] | 2/20/2015 | Dimmable | Stepped | No |  |  | 5410 | 116 | 46.7 | 17.28 | 0.94 | 3500 | 83
PC2PQ442 | Acuity Brands Lighting | Lithonia Lighting | 2TL4-60L-XX-A19-XXX-SLD-LP840-XXXXXXX-XXXXX | Indoor Luminaires | Troffer | 2x4 Luminaires for Ambient Lighting of Interior Commercial Spaces | Premium | FALSE | [9 empty] | 2/20/2015 | Dimmable | Stepped | No |  |  | 5448 | 117 | 46.7 | 17.28 | 0.94 | 4000 | 83
PBK1FWJK | Acuity Brands Lighting | Lithonia Lighting | 2TL4-60L-XX-A19-XXX-SLD-LP850-XXXXXXX-XXXXX | Indoor Luminaires | Troffer | 2x4 Luminaires for Ambient Lighting of Interior Commercial Spaces | Premium | FALSE | [9 empty] | 2/20/2015 | Dimmable | Stepped | No |  |  | 5639 | 121 | 46.7 | 17.28 | 0.94 | 5000 | 83
PUXDBR2J | Acuity Brands Lighting | Lithonia Lighting | 2TL4-60L-XX-MWS-XXX-SLD-LP830-XXXXXXX-XXXXX | Indoor Luminaires | Troffer | 2x4 Luminaires for Ambient Lighting of Interior Commercial Spaces | Premium | FALSE | [9 empty] | 2/20/2015 | Dimmable | Stepped | No |  |  | 5182 | 111 | 46.7 | 17.28 | 0.94 | 3000 | 83
PZ8KV4NC | Acuity Brands Lighting | Lithonia Lighting | 2TL4-60L-XX-MWS-XXX-SLD-LP835-XXXXXXX-XXXXX | Indoor Luminaires | Troffer | 2x4 Luminaires for Ambient Lighting of Interior Commercial Spaces | Premium | FALSE | [9 empty] | 2/20/2015 | Dimmable | Stepped | No |  |  | 5293 | 113 | 46.7 | 17.28 | 0.94 | 3500 | 83
P19EASNK | Acuity Brands Lighting | Lithonia Lighting | 2TL4-60L-XX-MWS-XXX-SLD-LP840-XXXXXXX-XXXXX | Indoor Luminaires | Troffer | 2x4 Luminaires for Ambient Lighting of Interior Commercial Spaces | Premium | FALSE | [9 empty] | 2/20/2015 | Dimmable | Stepped | No |  |  | 5331 | 114 | 46.7 | 17.28 | 0.94 | 4000 | 83
P8E32YRG | Acuity Brands Lighting | Lithonia Lighting | 2TL4-60L-XX-MWS-XXX-SLD-LP850-XXXXXXX-XXXXX | Indoor Luminaires | Troffer | 2x4 Luminaires for Ambient Lighting of Interior Commercial Spaces | Premium | FALSE | [9 empty] | 2/20/2015 | Dimmable | Stepped | No |  |  | 5517 | 118 | 46.7 | 17.28 | 0.94 | 5000 | 83
PK1FEHCP | Acuity Brands Lighting | Lithonia Lighting | 2TL4-60L-XX-MPL-XXX-SLD-LP830-XXXXXXX-XXXXX | Indoor Luminaires | Troffer | 2x4 Luminaires for Ambient Lighting of Interior Commercial Spaces | Standard | FALSE | [9 empty] | 2/20/2015 | Dimmable | Stepped | Not Yet Verified |  |  | 4776 | 102 | 46.9 | 17.28 | 0.94 | 2968 | 83
PA16TPGP | Acuity Brands Lighting | Lithonia Lighting | 2TL4-60L-XX-MPL-XXX-SLD-LP835-XXXXXXX-XXXXX | Indoor Luminaires | Troffer | 2x4 Luminaires for Ambient Lighting of Interior Commercial Spaces | Standard | FALSE | [9 empty] | 2/20/2015 | Dimmable | Stepped | Not Yet Verified |  |  | 4879 | 104 | 46.7 | 17.28 | 0.94 | 3500 | 83
P4D49RYM | Acuity Brands Lighting | Lithonia Lighting | 2TL4-60L-XX-MPL-XXX-SLD-LP840-XXXXXXX-XXXXX | Indoor Luminaires | Troffer | 2x4 Luminaires for Ambient Lighting of Interior Commercial Spaces | Standard | FALSE | [9 empty] | 2/20/2015 | Dimmable | Stepped | Not Yet Verified |  |  | 4914 | 105 | 46.7 | 17.28 | 0.94 | 4000 | 83
PKVFE6AW | Acuity Brands Lighting | Lithonia Lighting | 2TL4-60L-XX-MPL-XXX-SLD-LP850-XXXXXXX-XXXXX | Indoor Luminaires | Troffer | 2x4 Luminaires for Ambient Lighting of Interior Commercial Spaces | Standard | FALSE | [9 empty] | 2/20/2015 | Dimmable | Stepped | Not Yet Verified |  |  | 4951 | 106 | 46.5 | 17.28 | 0.94 | 4865 | 83
PTKJ3KBP | Acuity Brands Lighting | Lithonia Lighting | 2TL4-60L-XX-SWL-XXX-SLD-LP830-XXXXXXX-XXXXX | Indoor Luminaires | Troffer | 2x4 Luminaires for Ambient Lighting of Interior Commercial Spaces | Standard | FALSE | [9 empty] | 2/20/2015 | Dimmable | Stepped | Not Yet Verified |  |  | 4974 | 107 | 46.7 | 17.28 | 0.94 | 3000 | 83
PHDRVKYZ | Acuity Brands Lighting | Lithonia Lighting | 2TL4-60L-XX-SWL-XXX-SLD-LP835-XXXXXXX-XXXXX | Indoor Luminaires | Troffer | 2x4 Luminaires for Ambient Lighting of Interior Commercial Spaces | Premium | FALSE | [9 empty] | 2/20/2015 | Dimmable | Stepped | No |  |  | 5081 | 109 | 46.7 | 17.28 | 0.94 | 3500 | 83
PJJSCF6E | Acuity Brands Lighting | Lithonia Lighting | 2TL4-60L-XX-SWL-XXX-SLD-LP840-XXXXXXX-XXXXX | Indoor Luminaires | Troffer | 2x4 Luminaires for Ambient Lighting of Interior Commercial Spaces | Premium | FALSE | [9 empty] | 2/20/2015 | Dimmable | Stepped | No |  |  | 5117 | 110 | 46.7 | 17.28 | 0.94 | 4000 | 83
PB93G369 | Acuity Brands Lighting | Lithonia Lighting | 2TL4-60L-XX-SWL-XXX-SLD-LP850-XXXXXXX-XXXXX | Indoor Luminaires | Troffer | 2x4 Luminaires for Ambient Lighting of Interior Commercial Spaces | Premium | FALSE | [9 empty] | 2/20/2015 | Dimmable | Stepped | No |  |  | 5296 | 113 | 46.7 | 17.28 | 0.94 | 5000 | 83
PEAANC3T | Acuity Brands Lighting | Lithonia Lighting | 2TL4-48L-XX-A12-XXX-(EZ1, EZB, EDB, EXB, EXA1, EXAB)-LP830-XXXXXXX-XXXXX | Indoor Luminaires | Troffer | 2x4 Luminaires for Ambient Lighting of Interior Commercial Spaces | Premium | FALSE | [9 empty] | 2/20/2015 | Dimmable | Continuous (Can dim down to ≤ 10% (W)) | No |  |  | 4699 | 117 | 40.2 | 17.28 | 0.94 | 3000 | 83
PQW1CF9V | Acuity Brands Lighting | Lithonia Lighting | 2TL4-48L-XX-A12-XXX-(EZ1, EZB, EDB, EXB, EXA1, EXAB)-LP835-XXXXXXX-XXXXX | Indoor Luminaires | Troffer | 2x4 Luminaires for Ambient Lighting of Interior Commercial Spaces | Premium | FALSE | [9 empty] | 2/20/2015 | Dimmable | Continuous (Can dim down to ≤ 10% (W)) | No |  |  | 4800 | 119 | 40.2 | 17.28 | 0.94 | 3500 | 83
P9PPF9XB | Acuity Brands Lighting | Lithonia Lighting | 2TL4-48L-XX-A12-XXX-(EZ1, EZB, EDB, EXB, EXA1, EXAB)-LP840-XXXXXXX-XXXXX | Indoor Luminaires | Troffer | 2x4 Luminaires for Ambient Lighting of Interior Commercial Spaces | Premium | FALSE | [9 empty] | 2/20/2015 | Dimmable | Continuous (Can dim down to ≤ 10% (W)) | No |  |  | 4834 | 120 | 40.2 | 17.28 | 0.94 | 4000 | 83
PMYB1DRS | Acuity Brands Lighting | Lithonia Lighting | 2TL4-48L-XX-A12-XXX-(EZ1, EZB, EDB, EXB, EXA1, EXAB)-LP850-XXXXXXX-XXXXX | Indoor Luminaires | Troffer | 2x4 Luminaires for Ambient Lighting of Interior Commercial Spaces | Premium | FALSE | [9 empty] | 2/20/2015 | Dimmable | Continuous (Can dim down to ≤ 10% (W)) | No |  |  | 5003 | 124 | 40.2 | 17.28 | 0.94 | 5000 | 83
PMSVTFQC | Acuity Brands Lighting | Lithonia Lighting | 2TL4-48L-XX-A19-XXX-(EZ1, EZB, EDB, EXB, EXA1, EXAB)-LP830-XXXXXXX-XXXXX | Indoor Luminaires | Troffer | 2x4 Luminaires for Ambient Lighting of Interior Commercial Spaces | Premium | FALSE | [9 empty] | 2/20/2015 | Dimmable | Continuous (Can dim down to ≤ 10% (W)) | No |  |  | 4610 | 115 | 40.2 | 17.28 | 0.94 | 3000 | 83
PDQHG6F4 | Acuity Brands Lighting | Lithonia Lighting | 2TL4-48L-XX-A19-XXX-(EZ1, EZB, EDB, EXB, EXA1, EXAB)-LP835-XXXXXXX-XXXXX | Indoor Luminaires | Troffer | 2x4 Luminaires for Ambient Lighting of Interior Commercial Spaces | Premium | FALSE | [9 empty] | 2/20/2015 | Dimmable | Continuous (Can dim down to ≤ 10% (W)) | No |  |  | 4710 | 117 | 40.2 | 17.28 | 0.94 | 3500 | 83
PX1AA6UB | Acuity Brands Lighting | Lithonia Lighting | 2TL4-48L-XX-A19-XXX-(EZ1, EZB, EDB, EXB, EXA1, EXAB)-LP840-XXXXXXX-XXXXX | Indoor Luminaires | Troffer | 2x4 Luminaires for Ambient Lighting of Interior Commercial Spaces | Premium | FALSE | [9 empty] | 2/20/2015 | Dimmable | Continuous (Can dim down to ≤ 10% (W)) | No |  |  | 4743 | 118 | 40.2 | 17.28 | 0.94 | 4000 | 83
PVPA3H84 | Acuity Brands Lighting | Lithonia Lighting | 2TL4-48L-XX-A19-XXX-(EZ1, EZB, EDB, EXB, EXA1, EXAB)-LP850-XXXXXXX-XXXXX | Indoor Luminaires | Troffer | 2x4 Luminaires for Ambient Lighting of Interior Commercial Spaces | Premium | FALSE | [9 empty] | 2/20/2015 | Dimmable | Continuous (Can dim down to ≤ 10% (W)) | No |  |  | 4909 | 122 | 40.2 | 17.28 | 0.94 | 5000 | 83
PN9W9MBD | Acuity Brands Lighting | Lithonia Lighting | 2TL4-48L-XX-MWS-XXX-(EZ1, EZB, EDB, EXB, EXA1, EXAB)-LP830-XXXXXXX-XXXXX | Indoor Luminaires | Troffer | 2x4 Luminaires for Ambient Lighting of Interior Commercial Spaces | Premium | FALSE | [9 empty] | 2/20/2015 | Dimmable | Continuous (Can dim down to ≤ 10% (W)) | No |  |  | 4511 | 112 | 40.2 | 17.28 | 0.94 | 3000 | 83
PDFV9VT5 | Acuity Brands Lighting | Lithonia Lighting | 2TL4-48L-XX-MWS-XXX-(EZ1, EZB, EDB, EXB, EXA1, EXAB)-LP835-XXXXXXX-XXXXX | Indoor Luminaires | Troffer | 2x4 Luminaires for Ambient Lighting of Interior Commercial Spaces | Premium | FALSE | [9 empty] | 2/20/2015 | Dimmable | Continuous (Can dim down to ≤ 10% (W)) | No |  |  | 4608 | 115 | 40.2 | 17.28 | 0.94 | 3500 | 83
P8E9DRGY | Acuity Brands Lighting | Lithonia Lighting | 2TL4-48L-XX-MWS-XXX-(EZ1, EZB, EDB, EXB, EXA1, EXAB)-LP840-XXXXXXX-XXXXX | Indoor Luminaires | Troffer | 2x4 Luminaires for Ambient Lighting of Interior Commercial Spaces | Premium | FALSE | [9 empty] | 2/20/2015 | Dimmable | Continuous (Can dim down to ≤ 10% (W)) | No |  |  | 4641 | 115 | 40.2 | 17.28 | 0.94 | 4000 | 83
P7A1G7Q1 | Acuity Brands Lighting | Lithonia Lighting | 2TL4-48L-XX-MWS-XXX-(EZ1, EZB, EDB, EXB, EXA1, EXAB)-LP850-XXXXXXX-XXXXX | Indoor Luminaires | Troffer | 2x4 Luminaires for Ambient Lighting of Interior Commercial Spaces | Premium | FALSE | [9 empty] | 2/20/2015 | Dimmable | Continuous (Can dim down to ≤ 10% (W)) | No |  |  | 4803 | 119 | 40.2 | 17.28 | 0.94 | 5000 | 83
PR3FP4A1 | Acuity Brands Lighting | Lithonia Lighting | 2TL4 48L FW A12125 EZ1 LP840 | Indoor Luminaires | Troffer | 2x4 Luminaires for Ambient Lighting of Interior Commercial Spaces | Premium | FALSE | [9 empty] | 5/3/2016 | Dimmable | Continuous (Can dim down to ≤ 10% (W)) | No |  |  | 4513 | 114.78 | 39.32 | 18.41 | 0.91 | 4000 | 82
PEYMA1BQ | Acuity Brands Lighting | Lithonia Lighting | 2AVL4-XX-X-30L-SBL-XXX-LP830-XXXXXXX- XXXXX | Indoor Luminaires | Troffer | 2x4 Luminaires for Ambient Lighting of Interior Commercial Spaces | Standard | TRUE | 3285 | 86.15 | 38.13 | 15.2 | 0.941 | 3033 | 82.8 | 5 |  | 2/26/2015 | Dimmable | Continuous (Can dim down to ≤ 10% (W)) | Not Yet Verified |  | 2.1 | 3285 | 86.15 | 38.13 | 15 | 0.9 | 3071 | 83
PK3EEDE9 | Acuity Brands Lighting | Lithonia Lighting | 2AVL4-XX-X-40L-SBL-XXX-LP830-XXXXXXX- XXXXX | Indoor Luminaires | Troffer | 2x4 Luminaires for Ambient Lighting of Interior Commercial Spaces | Standard | TRUE | 4044 | 84.44 | 47.89 | 12.73 | 0.961 | 3036 | 82.7 | 5 |  | 2/26/2015 | Dimmable | Continuous (Can dim down to ≤ 10% (W)) | Not Yet Verified |  | 2.1 | 4044 | 84.44 | 47.89 | 15 | 0.9 | 3071 | 83
PSRHKUKH | Acuity Brands Lighting | Lithonia Lighting | 2AVL4-XX-X-30L-SBL-XXX-LP850-XXXXXXX- XXXXX | Indoor Luminaires | Troffer | 2x4 Luminaires for Ambient Lighting of Interior Commercial Spaces | Standard | TRUE | 3512 | 92.17 | 38.1 | 15.11 | 0.941 | 5041 | 82.9 | 5 |  | 2/26/2015 | Dimmable | Continuous (Can dim down to ≤ 10% (W)) | Not Yet Verified |  | 2.1 | 3512 | 92.18 | 38.07 | 15 | 0.9 | 5020 | 83
PF95AJBB | Acuity Brands Lighting | Lithonia Lighting | 2AVL4-XX-X-30L-MDR-XXX-LP850-XXXXXXX- XXXXX | Indoor Luminaires | Troffer | 2x4 Luminaires for Ambient Lighting of Interior Commercial Spaces | Standard | FALSE | [9 empty] | 2/26/2015 | Dimmable | Continuous (Can dim down to ≤ 10% (W)) | Not Yet Verified |  |  | 3522.19 | 92.53 | 38.07 | 15 | 0.9 | 5020 | 83
PMUYY6YK | Acuity Brands Lighting | Lithonia Lighting | 2AVL4-XX-X-30L-ADP-XXX-LP850-XXXXXXX- XXXXX | Indoor Luminaires | Troffer | 2x4 Luminaires for Ambient Lighting of Interior Commercial Spaces | Standard | FALSE | [9 empty] | 2/26/2015 | Dimmable | Continuous (Can dim down to ≤ 10% (W)) | Not Yet Verified |  |  | 4897.03 | 128.65 | 38.07 | 15 | 0.9 | 5020 | 83
P76T8R99 | Acuity Brands Lighting | Lithonia Lighting | 2AVL4-XX-X-40L-MDR-XXX-LP830-XXXXXXX- XXXXX | Indoor Luminaires | Troffer | 2x4 Luminaires for Ambient Lighting of Interior Commercial Spaces | Standard | FALSE | [9 empty] | 2/26/2015 | Dimmable | Continuous (Can dim down to ≤ 10% (W)) | Not Yet Verified |  |  | 4055.74 | 84.69 | 47.89 | 15 | 0.9 | 3071 | 83
PEJY9PD5 | Acuity Brands Lighting | Lithonia Lighting | 2AVL4-XX-X-40L-ADP-XXX-LP830-XXXXXXX- XXXXX | Indoor Luminaires | Troffer | 2x4 Luminaires for Ambient Lighting of Interior Commercial Spaces | Standard | FALSE | [9 empty] | 2/26/2015 | Dimmable | Continuous (Can dim down to ≤ 10% (W)) | Not Yet Verified |  |  | 5638.83 | 117.75 | 47.89 | 15 | 0.9 | 3071 | 83
PUZ3Z9UQ | Acuity Brands Lighting | Lithonia Lighting | 2AVL4-XX-X-40L-SBL-XXX-LP835-XXXXXXX- XXXXX | Indoor Luminaires | Troffer | 2x4 Luminaires for Ambient Lighting of Interior Commercial Spaces | Standard | FALSE | [9 empty] | 2/26/2015 | Dimmable | Continuous (Can dim down to ≤ 10% (W)) | Not Yet Verified |  |  | 4242.2 | 88.58 | 47.89 | 15 | 0.9 | 3512 | 83
P115V1DF | Acuity Brands Lighting | Lithonia Lighting | 2AVL4-XX-X-40L-MDR-XXX-LP835-XXXXXXX- XXXXX | Indoor Luminaires | Troffer | 2x4 Luminaires for Ambient Lighting of Interior Commercial Spaces | Standard | FALSE | [9 empty] | 2/26/2015 | Dimmable | Continuous (Can dim down to ≤ 10% (W)) | Not Yet Verified |  |  | 4254.51 | 88.84 | 47.89 | 15 | 0.9 | 3512 | 83
PXDFRFHJ | Acuity Brands Lighting | Lithonia Lighting | 2AVL4-XX-X-40L-ADP-XXX-LP835-XXXXXXX- XXXXX | Indoor Luminaires | Troffer | 2x4 Luminaires for Ambient Lighting of Interior Commercial Spaces | Standard | FALSE | [9 empty] | 2/26/2015 | Dimmable | Continuous (Can dim down to ≤ 10% (W)) | Not Yet Verified |  |  | 5915.2 | 123.52 | 47.89 | 15 | 0.9 | 3512 | 83
PCMC4CCF | Acuity Brands Lighting | Lithonia Lighting | 2AVL4-XX-X-40L-SBL-XXX-LP840-XXXXXXX- XXXXX | Indoor Luminaires | Troffer | 2x4 Luminaires for Ambient Lighting of Interior Commercial Spaces | Standard | FALSE | [9 empty] | 2/26/2015 | Dimmable | Continuous (Can dim down to ≤ 10% (W)) | Not Yet Verified |  |  | 4148.64 | 86.63 | 47.89 | 15 | 0.9 | 3980 | 83
PJ9YSVR2 | Acuity Brands Lighting | Lithonia Lighting | 2AVL4-XX-X-40L-MDR-XXX-LP840-XXXXXXX- XXXXX | Indoor Luminaires | Troffer | 2x4 Luminaires for Ambient Lighting of Interior Commercial Spaces | Standard | FALSE | [9 empty] | 2/26/2015 | Dimmable | Continuous (Can dim down to ≤ 10% (W)) | Not Yet Verified |  |  | 4160.68 | 86.88 | 47.89 | 15 | 0.9 | 3980 | 83
PDNQDWUF | Acuity Brands Lighting | Lithonia Lighting | 2AVL4-XX-X-40L-ADP-XXX-LP840-XXXXXXX- XXXXX | Indoor Luminaires | Troffer | 2x4 Luminaires for Ambient Lighting of Interior Commercial Spaces | Standard | FALSE | [9 empty] | 2/26/2015 | Dimmable | Continuous (Can dim down to ≤ 10% (W)) | Not Yet Verified |  |  | 5784.74 | 120.79 | 47.89 | 15 | 0.9 | 3980 | 83
PFXPZ64S | Acuity Brands Lighting | Lithonia Lighting | 2AVL4-XX-X-40L-SBL-XXX-LP850-XXXXXXX- XXXXX | Indoor Luminaires | Troffer | 2x4 Luminaires for Ambient Lighting of Interior Commercial Spaces | Standard | FALSE | [9 empty] | 2/26/2015 | Dimmable | Continuous (Can dim down to ≤ 10% (W)) | Not Yet Verified |  |  | 4323.45 | 90.28 | 47.89 | 15 | 0.9 | 5020 | 83
PFTUH5WR | Acuity Brands Lighting | Lithonia Lighting | 2AVL4-XX-X-40L-MDR-XXX-LP850-XXXXXXX- XXXXX | Indoor Luminaires | Troffer | 2x4 Luminaires for Ambient Lighting of Interior Commercial Spaces | Standard | FALSE | [9 empty] | 2/26/2015 | Dimmable | Continuous (Can dim down to ≤ 10% (W)) | Not Yet Verified |  |  | 4335.99 | 90.54 | 47.89 | 15 | 0.9 | 5020 | 83
PN166SHS | Acuity Brands Lighting | Lithonia Lighting | 2AVL4-XX-X-40L-ADP-XXX-LP850-XXXXXXX- XXXXX | Indoor Luminaires | Troffer | 2x4 Luminaires for Ambient Lighting of Interior Commercial Spaces | Standard | FALSE | [9 empty] | 2/26/2015 | Dimmable | Continuous (Can dim down to ≤ 10% (W)) | Not Yet Verified |  |  | 6028.49 | 125.88 | 47.89 | 15 | 0.9 | 5020 | 83
P1M2HQZB | Acuity Brands Lighting | Lithonia Lighting | 2AVL4-XX-X-30L-MDR-XXX-LP830-XXXXXXX- XXXXX | Indoor Luminaires | Troffer | 2x4 Luminaires for Ambient Lighting of Interior Commercial Spaces | Standard | FALSE | [9 empty] | 2/26/2015 | Dimmable | Continuous (Can dim down to ≤ 10% (W)) | Not Yet Verified |  |  | 3294.53 | 86.55 | 38.13 | 15 | 0.9 | 3071 | 83
P8PK6RDQ | Acuity Brands Lighting | Lithonia Lighting | 2AVL4-XX-X-30L-ADP-XXX-LP830-XXXXXXX- XXXXX | Indoor Luminaires | Troffer | 2x4 Luminaires for Ambient Lighting of Interior Commercial Spaces | Standard | FALSE | [9 empty] | 2/26/2015 | Dimmable | Continuous (Can dim down to ≤ 10% (W)) | Not Yet Verified |  |  | 4580.51 | 120.33 | 38.13 | 15 | 0.9 | 3071 | 83
PU7BXGVA | Acuity Brands Lighting | Lithonia Lighting | 2AVL4-XX-X-30L-SBL-XXX-LP835-XXXXXXX- XXXXX | Indoor Luminaires | Troffer | 2x4 Luminaires for Ambient Lighting of Interior Commercial Spaces | Standard | FALSE | [9 empty] | 2/26/2015 | Dimmable | Continuous (Can dim down to ≤ 10% (W)) | Not Yet Verified |  |  | 3446 | 90.47 | 38.13 | 15 | 0.9 | 3512 | 83
PM5M9DE1 | Acuity Brands Lighting | Lithonia Lighting | 2AVL4-XX-X-30L-MDR-XXX-LP835-XXXXXXX- XXXXX | Indoor Luminaires | Troffer | 2x4 Luminaires for Ambient Lighting of Interior Commercial Spaces | Standard | FALSE | [9 empty] | 2/26/2015 | Dimmable | Continuous (Can dim down to ≤ 10% (W)) | Not Yet Verified |  |  | 3456 | 90.8 | 38.13 | 15 | 0.9 | 3512 | 83
P1GKBQ5N | Acuity Brands Lighting | Lithonia Lighting | 2AVL4-XX-X-30L-ADP-XXX-LP835-XXXXXXX- XXXXX | Indoor Luminaires | Troffer | 2x4 Luminaires for Ambient Lighting of Interior Commercial Spaces | Standard | FALSE | [9 empty] | 2/26/2015 | Dimmable | Continuous (Can dim down to ≤ 10% (W)) | Not Yet Verified |  |  | 4805 | 126.21 | 38.13 | 15 | 0.9 | 3512 | 83
PSVT8TZM | Acuity Brands Lighting | Lithonia Lighting | 2AVL4-XX-X-30L-SBL-XXX-LP840-XXXXXXX- XXXXX | Indoor Luminaires | Troffer | 2x4 Luminaires for Ambient Lighting of Interior Commercial Spaces | Standard | FALSE | [9 empty] | 2/26/2015 | Dimmable | Continuous (Can dim down to ≤ 10% (W)) | Not Yet Verified |  |  | 3370 | 88.82 | 37.94 | 15 | 0.9 | 3980 | 83
PBUU49BW | Acuity Brands Lighting | Lithonia Lighting | 2AVL4-XX-X-30L-MDR-XXX-LP840-XXXXXXX- XXXXX | Indoor Luminaires | Troffer | 2x4 Luminaires for Ambient Lighting of Interior Commercial Spaces | Standard | FALSE | [9 empty] | 2/26/2015 | Dimmable | Continuous (Can dim down to ≤ 10% (W)) | Not Yet Verified |  |  | 3379.78 | 88.79 | 38.07 | 15 | 0.9 | 3980 | 83
P2KPURQP | Acuity Brands Lighting | Lithonia Lighting | 2AVL4-XX-X-30L-ADP-XXX-LP840-XXXXXXX- XXXXX | Indoor Luminaires | Troffer | 2x4 Luminaires for Ambient Lighting of Interior Commercial Spaces | Standard | FALSE | [9 empty] | 2/26/2015 | Dimmable | Continuous (Can dim down to ≤ 10% (W)) | Not Yet Verified |  |  | 4699.03 | 123.45 | 38.07 | 15 | 0.9 | 3980 | 83
PXCGX2UV | Acuity Brands Lighting | Lithonia Lighting | 2TL4-30L-XX-MPL-XXX-(EZ1, EZB, EDB, EXB, EXA1, EXAB)-LP830-XXXXXXX-XXXXX | Indoor Luminaires | Troffer | 2x4 Luminaires for Ambient Lighting of Interior Commercial Spaces | Standard | TRUE | 2672.69 | 105.14 | 25.42 | 18.41 | 0.91 | 2962 | 82.8 | 5 |  | 2/26/2015 | Dimmable | Continuous (Can dim down to ≤ 10% (W)) | Not Yet Verified |  | 2.1 | 2673 | 105 | 25.4 | 18.41 | 0.91 | 2962 | 83
PY4C4YCE | Acuity Brands Lighting | Lithonia Lighting | 2TL4-30L-XX-MPL-XXX-(EZ1, EZB, EDB, EXB, EXA1, EXAB)-LP835-XXXXXXX-XXXXX | Indoor Luminaires | Troffer | 2x4 Luminaires for Ambient Lighting of Interior Commercial Spaces | Premium | TRUE | 2719.16 | 107.05 | 25.4 | 17.28 | 0.9352 | 3395 | 82.8 | 5 |  | 2/26/2015 | Dimmable | Continuous (Can dim down to ≤ 10% (W)) | No |  | 3.1 | 2719 | 107 | 25.4 | 18.41 | 0.91 | 3395 | 83
PPHBHTNX | Acuity Brands Lighting | Lithonia Lighting | 2TL4-40L-XX-MPL-XXX-(EZ1, EZB, EDB, EXB, EXA1, EXAB)-LP850-XXXXXXX-XXXXX | Indoor Luminaires | Troffer | 2x4 Luminaires for Ambient Lighting of Interior Commercial Spaces | Premium | TRUE | 3688 | 95.32 | 38.69 | 19.77 | 0.91 | 4927 | 82.59 | 5 |  | 2/26/2015 | Dimmable | Continuous (Can dim down to ≤ 10% (W)) | No |  | 3.1 | 3484 | 109 | 32 | 18.41 | 0.91 | 4867 | 83
P653SSQ1 | Acuity Brands Lighting | Lithonia Lighting | 2TL4-30L-XX-MPL-XXX-(EZ1, EZB, EDB, EXB, EXA1, EXAB)-LP850-XXXXXXX-XXXXX | Indoor Luminaires | Troffer | 2x4 Luminaires for Ambient Lighting of Interior Commercial Spaces | Premium | TRUE | 2717.87 | 107.72 | 25.23 | 18.41 | 0.91 | 4869 | 82.8 | 5 |  | 2/26/2015 | Dimmable | Continuous (Can dim down to ≤ 10% (W)) | No |  | 3.1 | 2718 | 108 | 25.2 | 18.41 | 0.91 | 4869 | 83
PEK5XZG9 | Acuity Brands Lighting | Lithonia Lighting | 2TL4-40L-XX-MPL-XXX-(EZ1, EZB, EDB, EXB, EXA1, EXAB)-LP830-XXXXXXX-XXXXX | Indoor Luminaires | Troffer | 2x4 Luminaires for Ambient Lighting of Interior Commercial Spaces | Standard | TRUE | 3533 | 90.94 | 38.85 | 19.77 | 0.91 | 3017 | 82.55 | 5 |  | 2/26/2015 | Dimmable | Continuous (Can dim down to ≤ 10% (W)) | Not Yet Verified |  | 2.1 | 3386 | 105 | 32.2 | 18.41 | 0.91 | 2964 | 83
PF3M1DJF | Acuity Brands Lighting | Lithonia Lighting | 2TL4-40L-XX-MPL-XXX-(EZ1, EZB, EDB, EXB, EXA1, EXAB)-LP835-XXXXXXX-XXXXX | Indoor Luminaires | Troffer | 2x4 Luminaires for Ambient Lighting of Interior Commercial Spaces | Premium | FALSE | [9 empty] | 2/26/2015 | Dimmable | Continuous (Can dim down to ≤ 10% (W)) | No |  |  | 3459 | 108 | 32.1 | 18.41 | 0.91 | 3500 | 83
P1X5KAJR | Acuity Brands Lighting | Lithonia Lighting | 2TL4-40L-XX-MPL-XXX-(EZ1, EZB, EDB, EXB, EXA1, EXAB)-LP840-XXXXXXX-XXXXX | Indoor Luminaires | Troffer | 2x4 Luminaires for Ambient Lighting of Interior Commercial Spaces | Premium | FALSE | [9 empty] | 2/26/2015 | Dimmable | Continuous (Can dim down to ≤ 10% (W)) | No |  |  | 3484 | 109 | 32.1 | 18.41 | 0.91 | 4000 | 83
P1DHSFAC | Acuity Brands Lighting | Lithonia Lighting | 2TL4-30L-XX-SWL-XXX-(EZ1, EZB, EDB, EXB, EXA1, EXAB)-LP830-XXXXXXX-XXXXX | Indoor Luminaires | Troffer | 2x4 Luminaires for Ambient Lighting of Interior Commercial Spaces | Premium | FALSE | [9 empty] | 2/26/2015 | Dimmable | Continuous (Can dim down to ≤ 10% (W)) | No |  |  | 2757 | 109 | 25.4 | 18.41 | 0.91 | 3000 | 83
PA2JHKZW | Acuity Brands Lighting | Lithonia Lighting | 2TL4-30L-XX-SWL-XXX-(EZ1, EZB, EDB, EXB, EXA1, EXAB)-LP835-XXXXXXX-XXXXX | Indoor Luminaires | Troffer | 2x4 Luminaires for Ambient Lighting of Interior Commercial Spaces | Premium | FALSE | [9 empty] | 2/26/2015 | Dimmable | Continuous (Can dim down to ≤ 10% (W)) | No |  |  | 2816 | 111 | 25.4 | 18.41 | 0.91 | 3384 | 83
P2J1JNEC | Acuity Brands Lighting | Lithonia Lighting | 2TL4-30L-XX-SWL-XXX-(EZ1, EZB, EDB, EXB, EXA1, EXAB)-LP840-XXXXXXX-XXXXX | Indoor Luminaires | Troffer | 2x4 Luminaires for Ambient Lighting of Interior Commercial Spaces | Premium | FALSE | [9 empty] | 2/26/2015 | Dimmable | Continuous (Can dim down to ≤ 10% (W)) | No |  |  | 2836 | 112 | 25.4 | 18.41 | 0.91 | 4000 | 83
PNFW24P2 | Acuity Brands Lighting | Lithonia Lighting | 2TL4-30L-XX-SWL-XXX-(EZ1, EZB, EDB, EXB, EXA1, EXAB)-LP850-XXXXXXX-XXXXX | Indoor Luminaires | Troffer | 2x4 Luminaires for Ambient Lighting of Interior Commercial Spaces | Premium | FALSE | [9 empty] | 2/26/2015 | Dimmable | Continuous (Can dim down to ≤ 10% (W)) | No |  |  | 2935 | 116 | 25.4 | 18.41 | 0.91 | 5000 | 83
PGQFJD48 | Acuity Brands Lighting | Lithonia Lighting | 2TL4-40L-XX-A12-XXX-(EZ1, EZB, EDB, EXB, EXA1, EXAB)-LP830-XXXXXXX-XXXXX | Indoor Luminaires | Troffer | 2x4 Luminaires for Ambient Lighting of Interior Commercial Spaces | Premium | FALSE | [9 empty] | 2/26/2015 | Dimmable | Continuous (Can dim down to ≤ 10% (W)) | No |  |  | 3812 | 119 | 32.1 | 18.41 | 0.91 | 3000 | 83
PZ5NSCC7 | Acuity Brands Lighting | Lithonia Lighting | 2TL4-40L-XX-A12-XXX-(EZ1, EZB, EDB, EXB, EXA1, EXAB)-LP835-XXXXXXX-XXXXX | Indoor Luminaires | Troffer | 2x4 Luminaires for Ambient Lighting of Interior Commercial Spaces | Premium | FALSE | [9 empty] | 2/26/2015 | Dimmable | Continuous (Can dim down to ≤ 10% (W)) | No |  |  | 3894 | 121 | 32.1 | 18.41 | 0.91 | 3500 | 83
PZ7CNMQE | Acuity Brands Lighting | Lithonia Lighting | 2TL4-40L-XX-A12-XXX-(EZ1, EZB, EDB, EXB, EXA1, EXAB)-LP840-XXXXXXX-XXXXX | Indoor Luminaires | Troffer | 2x4 Luminaires for Ambient Lighting of Interior Commercial Spaces | Premium | FALSE | [9 empty] | 2/26/2015 | Dimmable | Continuous (Can dim down to ≤ 10% (W)) | No |  |  | 3922 | 122 | 32.1 | 18.41 | 0.91 | 4000 | 83
PWCHDKYN | Acuity Brands Lighting | Lithonia Lighting | 2TL4-40L-XX-A12-XXX-(EZ1, EZB, EDB, EXB, EXA1, EXAB)-LP850-XXXXXXX-XXXXX | Indoor Luminaires | Troffer | 2x4 Luminaires for Ambient Lighting of Interior Commercial Spaces | Premium | FALSE | [9 empty] | 2/26/2015 | Dimmable | Continuous (Can dim down to ≤ 10% (W)) | No |  |  | 4059 | 126 | 32.1 | 18.41 | 0.91 | 5000 | 83
P7XZNWM3 | Acuity Brands Lighting | Lithonia Lighting | 2TL4-40L-XX-A19-XXX-(EZ1, EZB, EDB, EXB, EXA1, EXAB)-LP830-XXXXXXX-XXXXX | Indoor Luminaires | Troffer | 2x4 Luminaires for Ambient Lighting of Interior Commercial Spaces | Premium | FALSE | [9 empty] | 2/26/2015 | Dimmable | Continuous (Can dim down to ≤ 10% (W)) | No |  |  | 3740 | 117 | 32.1 | 18.41 | 0.91 | 3000 | 83
PMD9F6YB | Acuity Brands Lighting | Lithonia Lighting | 2TL4-40L-XX-A19-XXX-(EZ1, EZB, EDB, EXB, EXA1, EXAB)-LP835-XXXXXXX-XXXXX | Indoor Luminaires | Troffer | 2x4 Luminaires for Ambient Lighting of Interior Commercial Spaces | Premium | FALSE | [9 empty] | 2/26/2015 | Dimmable | Continuous (Can dim down to ≤ 10% (W)) | No |  |  | 3821 | 119 | 32.1 | 18.41 | 0.91 | 3500 | 83
PPN2KBEX | Acuity Brands Lighting | Lithonia Lighting | 2TL4-40L-XX-A19-XXX-(EZ1, EZB, EDB, EXB, EXA1, EXAB)-LP840-XXXXXXX-XXXXX | Indoor Luminaires | Troffer | 2x4 Luminaires for Ambient Lighting of Interior Commercial Spaces | Premium | FALSE | [9 empty] | 2/26/2015 | Dimmable | Continuous (Can dim down to ≤ 10% (W)) | No |  |  | 3848 | 120 | 32.1 | 18.41 | 0.91 | 4000 | 83
PJTQS9WW | Acuity Brands Lighting | Lithonia Lighting | 2TL4-40L-XX-A19-XXX-(EZ1, EZB, EDB, EXB, EXA1, EXAB)-LP850-XXXXXXX-XXXXX | Indoor Luminaires | Troffer | 2x4 Luminaires for Ambient Lighting of Interior Commercial Spaces | Premium | FALSE | [9 empty] | 2/26/2015 | Dimmable | Continuous (Can dim down to ≤ 10% (W)) | No |  |  | 3982 | 124 | 32.1 | 18.41 | 0.91 | 5000 | 83
PM8F4FV2 | Acuity Brands Lighting | Lithonia Lighting | 2TL4-40L-XX-MWS-XXX-(EZ1, EZB, EDB, EXB, EXA1, EXAB)-LP830-XXXXXXX-XXXXX | Indoor Luminaires | Troffer | 2x4 Luminaires for Ambient Lighting of Interior Commercial Spaces | Premium | FALSE | [9 empty] | 2/26/2015 | Dimmable | Continuous (Can dim down to ≤ 10% (W)) | No |  |  | 3660 | 114 | 32.1 | 18.41 | 0.91 | 3000 | 83
PHXDR2EP | Acuity Brands Lighting | Lithonia Lighting | 2TL4-40L-XX-MWS-XXX-(EZ1, EZB, EDB, EXB, EXA1, EXAB)-LP835-XXXXXXX-XXXXX | Indoor Luminaires | Troffer | 2x4 Luminaires for Ambient Lighting of Interior Commercial Spaces | Premium | FALSE | [9 empty] | 2/26/2015 | Dimmable | Continuous (Can dim down to ≤ 10% (W)) | No |  |  | 3739 | 116 | 32.1 | 18.41 | 0.91 | 3500 | 83
P3DFR1DH | Acuity Brands Lighting | Lithonia Lighting | 2TL4-40L-XX-MWS-XXX-(EZ1, EZB, EDB, EXB, EXA1, EXAB)-LP840-XXXXXXX-XXXXX | Indoor Luminaires | Troffer | 2x4 Luminaires for Ambient Lighting of Interior Commercial Spaces | Premium | FALSE | [9 empty] | 2/26/2015 | Dimmable | Continuous (Can dim down to ≤ 10% (W)) | No |  |  | 3765 | 117 | 32.1 | 18.41 | 0.91 | 4000 | 83
PZR3HTZY | Acuity Brands Lighting | Lithonia Lighting | 2TL4-40L-XX-MWS-XXX-(EZ1, EZB, EDB, EXB, EXA1, EXAB)-LP850-XXXXXXX-XXXXX | Indoor Luminaires | Troffer | 2x4 Luminaires for Ambient Lighting of Interior Commercial Spaces | Premium | FALSE | [9 empty] | 2/26/2015 | Dimmable | Continuous (Can dim down to ≤ 10% (W)) | No |  |  | 3897 | 121 | 32.1 | 18.41 | 0.91 | 5000 | 83
PFF4HFHD | Acuity Brands Lighting | Lithonia Lighting | 2TLX4-30L-XX-A12-XXX-SLD-LP830-XXXXXXX-XXXXX | Indoor Luminaires | Troffer | 2x4 Luminaires for Ambient Lighting of Interior Commercial Spaces | Premium | FALSE | [9 empty] | 2/26/2015 | Dimmable | Stepped | No |  |  | 2992 | 118 | 25.4 | 18.41 | 0.91 | 3000 | 83
PYKYMHAM | Acuity Brands Lighting | Lithonia Lighting | 2TLX4-30L-XX-A12-XXX-SLD-LP835-XXXXXXX-XXXXX | Indoor Luminaires | Troffer | 2x4 Luminaires for Ambient Lighting of Interior Commercial Spaces | Premium | FALSE | [9 empty] | 2/26/2015 | Dimmable | Stepped | No |  |  | 3056 | 120 | 25.4 | 18.41 | 0.91 | 3461 | 83
PVVM7SNC | Acuity Brands Lighting | Lithonia Lighting | 2TLX4-30L-XX-A12-XXX-SLD-LP840-XXXXXXX-XXXXX | Indoor Luminaires | Troffer | 2x4 Luminaires for Ambient Lighting of Interior Commercial Spaces | Premium | FALSE | [9 empty] | 2/26/2015 | Dimmable | Stepped | No |  |  | 3078 | 121 | 25.4 | 18.41 | 0.91 | 4000 | 83
PDE3DGY5 | Acuity Brands Lighting | Lithonia Lighting | 2TLX4-30L-XX-A12-XXX-SLD-LP850-XXXXXXX-XXXXX | Indoor Luminaires | Troffer | 2x4 Luminaires for Ambient Lighting of Interior Commercial Spaces | Premium | FALSE | [9 empty] | 2/26/2015 | Dimmable | Stepped | No |  |  | 3185 | 125 | 25.4 | 18.41 | 0.91 | 5000 | 83
PCKB4QHE | Acuity Brands Lighting | Lithonia Lighting | 2TLX4-30L-XX-A19-XXX-SLD-LP830-XXXXXXX-XXXXX | Indoor Luminaires | Troffer | 2x4 Luminaires for Ambient Lighting of Interior Commercial Spaces | Premium | FALSE | [9 empty] | 2/26/2015 | Dimmable | Stepped | No |  |  | 2935 | 116 | 25.4 | 18.41 | 0.91 | 3000 | 83
P292N15T | Acuity Brands Lighting | Lithonia Lighting | 2TLX4-30L-XX-A19-XXX-SLD-LP835-XXXXXXX-XXXXX | Indoor Luminaires | Troffer | 2x4 Luminaires for Ambient Lighting of Interior Commercial Spaces | Premium | FALSE | [9 empty] | 2/26/2015 | Dimmable | Stepped | No |  |  | 2998 | 118 | 25.4 | 18.41 | 0.91 | 3481 | 83
PC5SEF2D | Acuity Brands Lighting | Lithonia Lighting | 2TLX4-30L-XX-A19-XXX-SLD-LP840-XXXXXXX-XXXXX | Indoor Luminaires | Troffer | 2x4 Luminaires for Ambient Lighting of Interior Commercial Spaces | Premium | FALSE | [9 empty] | 2/26/2015 | Dimmable | Stepped | No |  |  | 3020 | 119 | 25.4 | 18.41 | 0.91 | 4000 | 83
P8WYN4ZC | Acuity Brands Lighting | Lithonia Lighting | 2TLX4-30L-XX-A19-XXX-SLD-LP850-XXXXXXX-XXXXX | Indoor Luminaires | Troffer | 2x4 Luminaires for Ambient Lighting of Interior Commercial Spaces | Premium | FALSE | [9 empty] | 2/26/2015 | Dimmable | Stepped | No |  |  | 3125 | 123 | 25.4 | 18.41 | 0.91 | 5000 | 83
PBBE9VJW | Acuity Brands Lighting | Lithonia Lighting | 2TLX4-30L-XX-MWS-XXX-SLD-LP830-XXXXXXX-XXXXX | Indoor Luminaires | Troffer | 2x4 Luminaires for Ambient Lighting of Interior Commercial Spaces | Premium | FALSE | [9 empty] | 2/26/2015 | Dimmable | Stepped | No |  |  | 2872 | 113 | 25.4 | 18.41 | 0.91 | 3000 | 83
P9XS42F3 | Acuity Brands Lighting | Lithonia Lighting | 2TLX4-30L-XX-MWS-XXX-SLD-LP835-XXXXXXX-XXXXX | Indoor Luminaires | Troffer | 2x4 Luminaires for Ambient Lighting of Interior Commercial Spaces | Premium | FALSE | [9 empty] | 2/26/2015 | Dimmable | Stepped | No |  |  | 2934 | 116 | 25.4 | 18.41 | 0.91 | 3396 | 83
PVUV1TVA | Acuity Brands Lighting | Lithonia Lighting | 2TLX4-30L-XX-MWS-XXX-SLD-LP840-XXXXXXX-XXXXX | Indoor Luminaires | Troffer | 2x4 Luminaires for Ambient Lighting of Interior Commercial Spaces | Premium | FALSE | [9 empty] | 2/26/2015 | Dimmable | Stepped | No |  |  | 2955 | 116 | 25.4 | 18.41 | 0.91 | 4000 | 83
PJK9A62D | Acuity Brands Lighting | Lithonia Lighting | 2TLX4-30L-XX-MWS-XXX-SLD-LP850-XXXXXXX-XXXXX | Indoor Luminaires | Troffer | 2x4 Luminaires for Ambient Lighting of Interior Commercial Spaces | Premium | FALSE | [9 empty] | 2/26/2015 | Dimmable | Stepped | No |  |  | 3058 | 120 | 25.4 | 18.41 | 0.91 | 5000 | 83
PZPSWUC1 | Acuity Brands Lighting | Lithonia Lighting | 2TLX4-30L-XX-MPL-XXX-SLD-LP830-XXXXXXX-XXXXX | Indoor Luminaires | Troffer | 2x4 Luminaires for Ambient Lighting of Interior Commercial Spaces | Standard | FALSE | [9 empty] | 2/26/2015 | Dimmable | Stepped | Not Yet Verified |  |  | 2673 | 105 | 25.4 | 18.41 | 0.91 | 2962 | 83
P8XNFV6C | Acuity Brands Lighting | Lithonia Lighting | 2TLX4-30L-XX-MPL-XXX-SLD-LP835-XXXXXXX-XXXXX | Indoor Luminaires | Troffer | 2x4 Luminaires for Ambient Lighting of Interior Commercial Spaces | Premium | FALSE | [9 empty] | 2/26/2015 | Dimmable | Stepped | No |  |  | 2719 | 107 | 25.4 | 18.41 | 0.91 | 3395 | 83
PGAKQWKN | Acuity Brands Lighting | Lithonia Lighting | 2TLX4-30L-XX-MPL-XXX-SLD-LP840-XXXXXXX-XXXXX | Indoor Luminaires | Troffer | 2x4 Luminaires for Ambient Lighting of Interior Commercial Spaces | Premium | FALSE | [9 empty] | 2/26/2015 | Dimmable | Stepped | No |  |  | 2738 | 108 | 25.4 | 18.41 | 0.91 | 4000 | 83
PBCXMEB2 | Acuity Brands Lighting | Lithonia Lighting | 2TLX4-30L-XX-MPL-XXX-SLD-LP850-XXXXXXX-XXXXX | Indoor Luminaires | Troffer | 2x4 Luminaires for Ambient Lighting of Interior Commercial Spaces | Premium | FALSE | [9 empty] | 2/26/2015 | Dimmable | Stepped | No |  |  | 2718 | 108 | 25.2 | 18.41 | 0.91 | 4869 | 83
P1F9YTSK | Acuity Brands Lighting | Lithonia Lighting | 2TLX4-30L-XX-SWL-XXX-SLD-LP830-XXXXXXX-XXXXX | Indoor Luminaires | Troffer | 2x4 Luminaires for Ambient Lighting of Interior Commercial Spaces | Premium | FALSE | [9 empty] | 2/26/2015 | Dimmable | Stepped | No |  |  | 2757 | 109 | 25.4 | 18.41 | 0.91 | 3000 | 83
PJAHHDCX | Acuity Brands Lighting | Lithonia Lighting | 2TLX4-30L-XX-SWL-XXX-SLD-LP835-XXXXXXX-XXXXX | Indoor Luminaires | Troffer | 2x4 Luminaires for Ambient Lighting of Interior Commercial Spaces | Premium | FALSE | [9 empty] | 2/26/2015 | Dimmable | Stepped | No |  |  | 2816 | 111 | 25.4 | 18.41 | 0.91 | 3384 | 83
P7GU7Y7C | Acuity Brands Lighting | Lithonia Lighting | 2TLX4-30L-XX-SWL-XXX-SLD-LP840-XXXXXXX-XXXXX | Indoor Luminaires | Troffer | 2x4 Luminaires for Ambient Lighting of Interior Commercial Spaces | Premium | FALSE | [9 empty] | 2/26/2015 | Dimmable | Stepped | No |  |  | 2836 | 112 | 25.4 | 18.41 | 0.91 | 4000 | 83
PKYWKR1X | Acuity Brands Lighting | Lithonia Lighting | 2TLX4-30L-XX-SWL-XXX-SLD-LP850-XXXXXXX-XXXXX | Indoor Luminaires | Troffer | 2x4 Luminaires for Ambient Lighting of Interior Commercial Spaces | Premium | FALSE | [9 empty] | 2/26/2015 | Dimmable | Stepped | No |  |  | 2935 | 116 | 25.4 | 18.41 | 0.91 | 5000 | 83
PK4JPA8G | Acuity Brands Lighting | Lithonia Lighting | 2TLX4-40L-XX-A12-XXX-SLD-LP830-XXXXXXX-XXXXX | Indoor Luminaires | Troffer | 2x4 Luminaires for Ambient Lighting of Interior Commercial Spaces | Premium | FALSE | [9 empty] | 2/26/2015 | Dimmable | Stepped | No |  |  | 3812 | 119 | 32.1 | 18.41 | 0.91 | 3000 | 83
PSPSCQ28 | Acuity Brands Lighting | Lithonia Lighting | 2TLX4-40L-XX-A12-XXX-SLD-LP835-XXXXXXX-XXXXX | Indoor Luminaires | Troffer | 2x4 Luminaires for Ambient Lighting of Interior Commercial Spaces | Premium | FALSE | [9 empty] | 2/26/2015 | Dimmable | Stepped | No |  |  | 3894 | 121 | 32.1 | 18.41 | 0.91 | 3500 | 83
P9BFTH1E | Acuity Brands Lighting | Lithonia Lighting | 2TLX4-40L-XX-A12-XXX-SLD-LP840-XXXXXXX-XXXXX | Indoor Luminaires | Troffer | 2x4 Luminaires for Ambient Lighting of Interior Commercial Spaces | Premium | FALSE | [9 empty] | 2/26/2015 | Dimmable | Stepped | No |  |  | 3922 | 122 | 32.1 | 18.41 | 0.91 | 4000 | 83
P6DPSEZQ | Acuity Brands Lighting | Lithonia Lighting | 2TLX4-40L-XX-A12-XXX-SLD-LP850-XXXXXXX-XXXXX | Indoor Luminaires | Troffer | 2x4 Luminaires for Ambient Lighting of Interior Commercial Spaces | Premium | FALSE | [9 empty] | 2/26/2015 | Dimmable | Stepped | No |  |  | 4059 | 126 | 32.1 | 18.41 | 0.91 | 5000 | 83
PSPPB2Y9 | Acuity Brands Lighting | Lithonia Lighting | 2TLX4-40L-XX-A19-XXX-SLD-LP830-XXXXXXX-XXXXX | Indoor Luminaires | Troffer | 2x4 Luminaires for Ambient Lighting of Interior Commercial Spaces | Premium | FALSE | [9 empty] | 2/26/2015 | Dimmable | Stepped | No |  |  | 3740 | 117 | 32.1 | 18.41 | 0.91 | 3000 | 83
PG85CDQR | Acuity Brands Lighting | Lithonia Lighting | 2TLX4-40L-XX-A19-XXX-SLD-LP835-XXXXXXX-XXXXX | Indoor Luminaires | Troffer | 2x4 Luminaires for Ambient Lighting of Interior Commercial Spaces | Premium | FALSE | [9 empty] | 2/26/2015 | Dimmable | Stepped | No |  |  | 3821 | 119 | 32.1 | 18.41 | 0.91 | 3500 | 83
P4B5JEDM | Acuity Brands Lighting | Lithonia Lighting | 2TLX4-40L-XX-A19-XXX-SLD-LP840-XXXXXXX-XXXXX | Indoor Luminaires | Troffer | 2x4 Luminaires for Ambient Lighting of Interior Commercial Spaces | Premium | FALSE | [9 empty] | 2/26/2015 | Dimmable | Stepped | No |  |  | 3848 | 120 | 32.1 | 18.41 | 0.91 | 4000 | 83
PWQ3HASP | Acuity Brands Lighting | Lithonia Lighting | 2TLX4-40L-XX-A19-XXX-SLD-LP850-XXXXXXX-XXXXX | Indoor Luminaires | Troffer | 2x4 Luminaires for Ambient Lighting of Interior Commercial Spaces | Premium | FALSE | [9 empty] | 2/26/2015 | Dimmable | Stepped | No |  |  | 3982 | 124 | 32.1 | 18.41 | 0.91 | 5000 | 83
P1676J39 | Acuity Brands Lighting | Lithonia Lighting | 2TLX4-40L-XX-MWS-XXX-SLD-LP830-XXXXXXX-XXXXX | Indoor Luminaires | Troffer | 2x4 Luminaires for Ambient Lighting of Interior Commercial Spaces | Premium | FALSE | [9 empty] | 2/26/2015 | Dimmable | Stepped | No |  |  | 3660 | 114 | 32.1 | 18.41 | 0.91 | 3000 | 83
P9DAXD83 | Acuity Brands Lighting | Lithonia Lighting | 2TLX4-40L-XX-MWS-XXX-SLD-LP835-XXXXXXX-XXXXX | Indoor Luminaires | Troffer | 2x4 Luminaires for Ambient Lighting of Interior Commercial Spaces | Premium | FALSE | [9 empty] | 2/26/2015 | Dimmable | Stepped | No |  |  | 3739 | 116 | 32.1 | 18.41 | 0.91 | 3500 | 83
PDKQDMYC | Acuity Brands Lighting | Lithonia Lighting | 2TLX4-40L-XX-MWS-XXX-SLD-LP840-XXXXXXX-XXXXX | Indoor Luminaires | Troffer | 2x4 Luminaires for Ambient Lighting of Interior Commercial Spaces | Premium | FALSE | [9 empty] | 2/26/2015 | Dimmable | Stepped | No |  |  | 3765 | 117 | 32.1 | 18.41 | 0.91 | 4000 | 83
PBUG9VD5 | Acuity Brands Lighting | Lithonia Lighting | 2TLX4-40L-XX-MWS-XXX-SLD-LP850-XXXXXXX-XXXXX | Indoor Luminaires | Troffer | 2x4 Luminaires for Ambient Lighting of Interior Commercial Spaces | Premium | FALSE | [9 empty] | 2/26/2015 | Dimmable | Stepped | No |  |  | 3897 | 121 | 32.1 | 18.41 | 0.91 | 5000 | 83
P8W42FVS | Acuity Brands Lighting | Lithonia Lighting | 2TLX4-40L-XX-MPL-XXX-SLD-LP830-XXXXXXX-XXXXX | Indoor Luminaires | Troffer | 2x4 Luminaires for Ambient Lighting of Interior Commercial Spaces | Standard | FALSE | [9 empty] | 2/26/2015 | Dimmable | Stepped | Not Yet Verified |  |  | 3386 | 105 | 32.2 | 18.41 | 0.91 | 2964 | 83
PC8G4XR4 | Acuity Brands Lighting | Lithonia Lighting | 2TLX4-40L-XX-MPL-XXX-SLD-LP835-XXXXXXX-XXXXX | Indoor Luminaires | Troffer | 2x4 Luminaires for Ambient Lighting of Interior Commercial Spaces | Premium | FALSE | [9 empty] | 2/26/2015 | Dimmable | Stepped | No |  |  | 3459 | 108 | 32.1 | 18.41 | 0.91 | 3500 | 83
P85WBFTT | Acuity Brands Lighting | Lithonia Lighting | 2TLX4-40L-XX-MPL-XXX-SLD-LP840-XXXXXXX-XXXXX | Indoor Luminaires | Troffer | 2x4 Luminaires for Ambient Lighting of Interior Commercial Spaces | Premium | FALSE | [9 empty] | 2/26/2015 | Dimmable | Stepped | No |  |  | 3484 | 109 | 32.1 | 18.41 | 0.91 | 4000 | 83
PDPEY3MY | Acuity Brands Lighting | Lithonia Lighting | 2TLX4-40L-XX-MPL-XXX-SLD-LP850-XXXXXXX-XXXXX | Indoor Luminaires | Troffer | 2x4 Luminaires for Ambient Lighting of Interior Commercial Spaces | Premium | FALSE | [9 empty] | 2/26/2015 | Dimmable | Stepped | No |  |  | 3484 | 109 | 32 | 18.41 | 0.91 | 4867 | 83
PNZ6ZYEA | Acuity Brands Lighting | Lithonia Lighting | 2TLX4-40L-XX-SWL-XXX-SLD-LP830-XXXXXXX-XXXXX | Indoor Luminaires | Troffer | 2x4 Luminaires for Ambient Lighting of Interior Commercial Spaces | Premium | FALSE | [9 empty] | 2/26/2015 | Dimmable | Stepped | No |  |  | 3513 | 109 | 32.1 | 18.41 | 0.91 | 3000 | 83
PSG67NMA | Acuity Brands Lighting | Lithonia Lighting | 2TLX4-40L-XX-SWL-XXX-SLD-LP835-XXXXXXX-XXXXX | Indoor Luminaires | Troffer | 2x4 Luminaires for Ambient Lighting of Interior Commercial Spaces | Premium | FALSE | [9 empty] | 2/26/2015 | Dimmable | Stepped | No |  |  | 3589 | 112 | 32.1 | 18.41 | 0.91 | 3500 | 83
PSNWX5DD | Acuity Brands Lighting | Lithonia Lighting | 2TL4-40L-XX-SWL-XXX-(EZ1, EZB, EDB, EXB, EXA1, EXAB)-LP830-XXXXXXX-XXXXX | Indoor Luminaires | Troffer | 2x4 Luminaires for Ambient Lighting of Interior Commercial Spaces | Premium | FALSE | [9 empty] | 2/26/2015 | Dimmable | Continuous (Can dim down to ≤ 10% (W)) | No |  |  | 3513 | 109 | 32.1 | 18.41 | 0.91 | 3000 | 83
PMJ3B8PX | Acuity Brands Lighting | Lithonia Lighting | 2TL4-40L-XX-SWL-XXX-(EZ1, EZB, EDB, EXB, EXA1, EXAB)-LP835-XXXXXXX-XXXXX | Indoor Luminaires | Troffer | 2x4 Luminaires for Ambient Lighting of Interior Commercial Spaces | Premium | FALSE | [9 empty] | 2/26/2015 | Dimmable | Continuous (Can dim down to ≤ 10% (W)) | No |  |  | 3589 | 112 | 32.1 | 18.41 | 0.91 | 3500 | 83
PM4ZX5C9 | Acuity Brands Lighting | Lithonia Lighting | 2TL4-40L-XX-SWL-XXX-(EZ1, EZB, EDB, EXB, EXA1, EXAB)-LP840-XXXXXXX-XXXXX | Indoor Luminaires | Troffer | 2x4 Luminaires for Ambient Lighting of Interior Commercial Spaces | Premium | FALSE | [9 empty] | 2/26/2015 | Dimmable | Continuous (Can dim down to ≤ 10% (W)) | No |  |  | 3614 | 113 | 32.1 | 18.41 | 0.91 | 4000 | 83
P387TRH1 | Acuity Brands Lighting | Lithonia Lighting | 2TL4-40L-XX-SWL-XXX-(EZ1, EZB, EDB, EXB, EXA1, EXAB)-LP850-XXXXXXX-XXXXX | Indoor Luminaires | Troffer | 2x4 Luminaires for Ambient Lighting of Interior Commercial Spaces | Premium | FALSE | [9 empty] | 2/26/2015 | Dimmable | Continuous (Can dim down to ≤ 10% (W)) | No |  |  | 3740 | 117 | 32.1 | 18.41 | 0.91 | 5000 | 83
P8RFMXBB | Acuity Brands Lighting | Lithonia Lighting | 2TL4-30L-XX-MPL-XXX-(EZ1, EZB, EDB, EXB, EXA1, EXAB)-LP840-XXXXXXX-XXXXX | Indoor Luminaires | Troffer | 2x4 Luminaires for Ambient Lighting of Interior Commercial Spaces | Premium | FALSE | [9 empty] | 2/26/2015 | Dimmable | Continuous (Can dim down to ≤ 10% (W)) | No |  |  | 2738 | 108 | 25.4 | 18.41 | 0.91 | 4000 | 83
PNGJYHHC | Acuity Brands Lighting | Lithonia Lighting | 2TLX4-40L-XX-SWL-XXX-SLD-LP840-XXXXXXX-XXXXX | Indoor Luminaires | Troffer | 2x4 Luminaires for Ambient Lighting of Interior Commercial Spaces | Premium | FALSE | [9 empty] | 2/26/2015 | Dimmable | Stepped | No |  |  | 3614 | 113 | 32.1 | 18.41 | 0.91 | 4000 | 83
PZW7QWM4 | Acuity Brands Lighting | Lithonia Lighting | 2TLX4-40L-XX-SWL-XXX-SLD-LP850-XXXXXXX-XXXXX | Indoor Luminaires | Troffer | 2x4 Luminaires for Ambient Lighting of Interior Commercial Spaces | Premium | FALSE | [9 empty] | 2/26/2015 | Dimmable | Stepped | No |  |  | 3740 | 117 | 32.1 | 18.41 | 0.91 | 5000 | 83
P17NXSV9 | Acuity Brands Lighting | Lithonia Lighting | 2TLX4-30L-XX-A12-XXX-(EZ1, EZB, EDB, EXB, EXA1, EXAB)-LP830-XXXXXXX-XXXXX | Indoor Luminaires | Troffer | 2x4 Luminaires for Ambient Lighting of Interior Commercial Spaces | Premium | FALSE | [9 empty] | 2/26/2015 | Dimmable | Continuous (Can dim down to ≤ 10% (W)) | No |  |  | 2992 | 118 | 25.4 | 18.41 | 0.91 | 3000 | 83
PXPG29NC | Acuity Brands Lighting | Lithonia Lighting | 2TLX4-30L-XX-A12-XXX-(EZ1, EZB, EDB, EXB, EXA1, EXAB)-LP835-XXXXXXX-XXXXX | Indoor Luminaires | Troffer | 2x4 Luminaires for Ambient Lighting of Interior Commercial Spaces | Premium | FALSE | [9 empty] | 2/26/2015 | Dimmable | Continuous (Can dim down to ≤ 10% (W)) | No |  |  | 3056 | 120 | 25.4 | 18.41 | 0.91 | 3461 | 83
PU5MNQ5Q | Acuity Brands Lighting | Lithonia Lighting | 2TLX4-30L-XX-A12-XXX-(EZ1, EZB, EDB, EXB, EXA1, EXAB)-LP840-XXXXXXX-XXXXX | Indoor Luminaires | Troffer | 2x4 Luminaires for Ambient Lighting of Interior Commercial Spaces | Premium | FALSE | [9 empty] | 2/26/2015 | Dimmable | Continuous (Can dim down to ≤ 10% (W)) | No |  |  | 3078 | 121 | 25.4 | 18.41 | 0.91 | 4000 | 83
PFRX37XJ | Acuity Brands Lighting | Lithonia Lighting | 2TLX4-30L-XX-A12-XXX-(EZ1, EZB, EDB, EXB, EXA1, EXAB)-LP850-XXXXXXX-XXXXX | Indoor Luminaires | Troffer | 2x4 Luminaires for Ambient Lighting of Interior Commercial Spaces | Premium | FALSE | [9 empty] | 2/26/2015 | Dimmable | Continuous (Can dim down to ≤ 10% (W)) | No |  |  | 3185 | 125 | 25.4 | 18.41 | 0.91 | 5000 | 83
P5ZT12HR | Acuity Brands Lighting | Lithonia Lighting | 2TLX4-30L-XX-A19-XXX-(EZ1, EZB, EDB, EXB, EXA1, EXAB)-LP830-XXXXXXX-XXXXX | Indoor Luminaires | Troffer | 2x4 Luminaires for Ambient Lighting of Interior Commercial Spaces | Premium | FALSE | [9 empty] | 2/26/2015 | Dimmable | Continuous (Can dim down to ≤ 10% (W)) | No |  |  | 2935 | 116 | 25.4 | 18.41 | 0.91 | 3000 | 83
PMF6T6FF | Acuity Brands Lighting | Lithonia Lighting | 2TLX4-30L-XX-A19-XXX-(EZ1, EZB, EDB, EXB, EXA1, EXAB)-LP835-XXXXXXX-XXXXX | Indoor Luminaires | Troffer | 2x4 Luminaires for Ambient Lighting of Interior Commercial Spaces | Premium | FALSE | [9 empty] | 2/26/2015 | Dimmable | Continuous (Can dim down to ≤ 10% (W)) | No |  |  | 2998 | 118 | 25.4 | 18.41 | 0.91 | 3481 | 83
PNCGYRP8 | Acuity Brands Lighting | Lithonia Lighting | 2TLX4-30L-XX-A19-XXX-(EZ1, EZB, EDB, EXB, EXA1, EXAB)-LP840-XXXXXXX-XXXXX | Indoor Luminaires | Troffer | 2x4 Luminaires for Ambient Lighting of Interior Commercial Spaces | Premium | FALSE | [9 empty] | 2/26/2015 | Dimmable | Continuous (Can dim down to ≤ 10% (W)) | No |  |  | 3020 | 119 | 25.4 | 18.41 | 0.91 | 4000 | 83
PPSJJNTV | Acuity Brands Lighting | Lithonia Lighting | 2TLX4-30L-XX-A19-XXX-(EZ1, EZB, EDB, EXB, EXA1, EXAB)-LP850-XXXXXXX-XXXXX | Indoor Luminaires | Troffer | 2x4 Luminaires for Ambient Lighting of Interior Commercial Spaces | Premium | FALSE | [9 empty] | 2/26/2015 | Dimmable | Continuous (Can dim down to ≤ 10% (W)) | No |  |  | 3125 | 123 | 25.4 | 18.41 | 0.91 | 5000 | 83
PRZ5U8Z3 | Acuity Brands Lighting | Lithonia Lighting | 2TLX4-30L-XX-MWS-XXX-(EZ1, EZB, EDB, EXB, EXA1, EXAB)-LP830-XXXXXXX-XXXXX | Indoor Luminaires | Troffer | 2x4 Luminaires for Ambient Lighting of Interior Commercial Spaces | Premium | FALSE | [9 empty] | 2/26/2015 | Dimmable | Continuous (Can dim down to ≤ 10% (W)) | No |  |  | 2872 | 113 | 25.4 | 18.41 | 0.91 | 3000 | 83
PZYBHDXH | Acuity Brands Lighting | Lithonia Lighting | 2TLX4-30L-XX-MWS-XXX-(EZ1, EZB, EDB, EXB, EXA1, EXAB)-LP835-XXXXXXX-XXXXX | Indoor Luminaires | Troffer | 2x4 Luminaires for Ambient Lighting of Interior Commercial Spaces | Premium | FALSE | [9 empty] | 2/26/2015 | Dimmable | Continuous (Can dim down to ≤ 10% (W)) | No |  |  | 2934 | 116 | 25.4 | 18.41 | 0.91 | 3396 | 83
PZR4UYJ4 | Acuity Brands Lighting | Lithonia Lighting | 2TLX4-30L-XX-MWS-XXX-(EZ1, EZB, EDB, EXB, EXA1, EXAB)-LP840-XXXXXXX-XXXXX | Indoor Luminaires | Troffer | 2x4 Luminaires for Ambient Lighting of Interior Commercial Spaces | Premium | FALSE | [9 empty] | 2/26/2015 | Dimmable | Continuous (Can dim down to ≤ 10% (W)) | No |  |  | 2955 | 116 | 25.4 | 18.41 | 0.91 | 4000 | 83
PNRDSHMR | Acuity Brands Lighting | Lithonia Lighting | 2TLX4-30L-XX-MWS-XXX-(EZ1, EZB, EDB, EXB, EXA1, EXAB)-LP850-XXXXXXX-XXXXX | Indoor Luminaires | Troffer | 2x4 Luminaires for Ambient Lighting of Interior Commercial Spaces | Premium | FALSE | [9 empty] | 2/26/2015 | Dimmable | Continuous (Can dim down to ≤ 10% (W)) | No |  |  | 3058 | 120 | 25.4 | 18.41 | 0.91 | 5000 | 83
PGJSP155 | Acuity Brands Lighting | Lithonia Lighting | 2TLX4-30L-XX-MPL-XXX-(EZ1, EZB, EDB, EXB, EXA1, EXAB)-LP830-XXXXXXX-XXXXX | Indoor Luminaires | Troffer | 2x4 Luminaires for Ambient Lighting of Interior Commercial Spaces | Standard | FALSE | [9 empty] | 2/26/2015 | Dimmable | Continuous (Can dim down to ≤ 10% (W)) | Not Yet Verified |  |  | 2673 | 105 | 25.4 | 18.41 | 0.91 | 2962 | 83
PRB97RPY | Acuity Brands Lighting | Lithonia Lighting | 2TLX4-30L-XX-MPL-XXX-(EZ1, EZB, EDB, EXB, EXA1, EXAB)-LP835-XXXXXXX-XXXXX | Indoor Luminaires | Troffer | 2x4 Luminaires for Ambient Lighting of Interior Commercial Spaces | Premium | FALSE | [9 empty] | 2/26/2015 | Dimmable | Continuous (Can dim down to ≤ 10% (W)) | No |  |  | 2719 | 107 | 25.4 | 18.41 | 0.91 | 3395 | 83
PQFQM21Z | Acuity Brands Lighting | Lithonia Lighting | 2TLX4-30L-XX-MPL-XXX-(EZ1, EZB, EDB, EXB, EXA1, EXAB)-LP840-XXXXXXX-XXXXX | Indoor Luminaires | Troffer | 2x4 Luminaires for Ambient Lighting of Interior Commercial Spaces | Premium | FALSE | [9 empty] | 2/26/2015 | Dimmable | Continuous (Can dim down to ≤ 10% (W)) | No |  |  | 2738 | 108 | 25.4 | 18.41 | 0.91 | 4000 | 83
PBRZYH2D | Acuity Brands Lighting | Lithonia Lighting | 2TLX4-30L-XX-MPL-XXX-(EZ1, EZB, EDB, EXB, EXA1, EXAB)-LP850-XXXXXXX-XXXXX | Indoor Luminaires | Troffer | 2x4 Luminaires for Ambient Lighting of Interior Commercial Spaces | Premium | FALSE | [9 empty] | 2/26/2015 | Dimmable | Continuous (Can dim down to ≤ 10% (W)) | No |  |  | 2718 | 108 | 25.2 | 18.41 | 0.91 | 4869 | 83
PJ1BZPMS | Acuity Brands Lighting | Lithonia Lighting | 2TLX4-30L-XX-SWL-XXX-(EZ1, EZB, EDB, EXB, EXA1, EXAB)-LP830-XXXXXXX-XXXXX | Indoor Luminaires | Troffer | 2x4 Luminaires for Ambient Lighting of Interior Commercial Spaces | Premium | FALSE | [9 empty] | 2/26/2015 | Dimmable | Continuous (Can dim down to ≤ 10% (W)) | No |  |  | 2757 | 109 | 25.4 | 18.41 | 0.91 | 3000 | 83
PQV5P2NH | Acuity Brands Lighting | Lithonia Lighting | 2TLX4-30L-XX-SWL-XXX-(EZ1, EZB, EDB, EXB, EXA1, EXAB)-LP835-XXXXXXX-XXXXX | Indoor Luminaires | Troffer | 2x4 Luminaires for Ambient Lighting of Interior Commercial Spaces | Premium | FALSE | [9 empty] | 2/26/2015 | Dimmable | Continuous (Can dim down to ≤ 10% (W)) | No |  |  | 2816 | 111 | 25.4 | 18.41 | 0.91 | 3384 | 83
PP5XH6F8 | Acuity Brands Lighting | Lithonia Lighting | 2TLX4-30L-XX-SWL-XXX-(EZ1, EZB, EDB, EXB, EXA1, EXAB)-LP840-XXXXXXX-XXXXX | Indoor Luminaires | Troffer | 2x4 Luminaires for Ambient Lighting of Interior Commercial Spaces | Premium | FALSE | [9 empty] | 2/26/2015 | Dimmable | Continuous (Can dim down to ≤ 10% (W)) | No |  |  | 2836 | 112 | 25.4 | 18.41 | 0.91 | 4000 | 83
PKZFSW2E | Acuity Brands Lighting | Lithonia Lighting | 2TLX4-30L-XX-SWL-XXX-(EZ1, EZB, EDB, EXB, EXA1, EXAB)-LP850-XXXXXXX-XXXXX | Indoor Luminaires | Troffer | 2x4 Luminaires for Ambient Lighting of Interior Commercial Spaces | Premium | FALSE | [9 empty] | 2/26/2015 | Dimmable | Continuous (Can dim down to ≤ 10% (W)) | No |  |  | 2935 | 116 | 25.4 | 18.41 | 0.91 | 5000 | 83
P32ZSD1G | Acuity Brands Lighting | Lithonia Lighting | 2TLX4-40L-XX-A12-XXX-(EZ1, EZB, EDB, EXB, EXA1, EXAB)-LP830-XXXXXXX-XXXXX | Indoor Luminaires | Troffer | 2x4 Luminaires for Ambient Lighting of Interior Commercial Spaces | Premium | FALSE | [9 empty] | 2/26/2015 | Dimmable | Continuous (Can dim down to ≤ 10% (W)) | No |  |  | 3812 | 119 | 32.1 | 18.41 | 0.91 | 3000 | 83
PK7GCBF9 | Acuity Brands Lighting | Lithonia Lighting | 2TLX4-40L-XX-A12-XXX-(EZ1, EZB, EDB, EXB, EXA1, EXAB)-LP835-XXXXXXX-XXXXX | Indoor Luminaires | Troffer | 2x4 Luminaires for Ambient Lighting of Interior Commercial Spaces | Premium | FALSE | [9 empty] | 2/26/2015 | Dimmable | Continuous (Can dim down to ≤ 10% (W)) | No |  |  | 3894 | 121 | 32.1 | 18.41 | 0.91 | 3500 | 83
PVV89NRX | Acuity Brands Lighting | Lithonia Lighting | 2TLX4-40L-XX-A12-XXX-(EZ1, EZB, EDB, EXB, EXA1, EXAB)-LP840-XXXXXXX-XXXXX | Indoor Luminaires | Troffer | 2x4 Luminaires for Ambient Lighting of Interior Commercial Spaces | Premium | FALSE | [9 empty] | 2/26/2015 | Dimmable | Continuous (Can dim down to ≤ 10% (W)) | No |  |  | 3922 | 122 | 32.1 | 18.41 | 0.91 | 4000 | 83
PVCRNVF8 | Acuity Brands Lighting | Lithonia Lighting | 2TLX4-40L-XX-A12-XXX-(EZ1, EZB, EDB, EXB, EXA1, EXAB)-LP850-XXXXXXX-XXXXX | Indoor Luminaires | Troffer | 2x4 Luminaires for Ambient Lighting of Interior Commercial Spaces | Premium | FALSE | [9 empty] | 2/26/2015 | Dimmable | Continuous (Can dim down to ≤ 10% (W)) | No |  |  | 4059 | 126 | 32.1 | 18.41 | 0.91 | 5000 | 83
PB6H3VMW | Acuity Brands Lighting | Lithonia Lighting | 2TLX4-40L-XX-A19-XXX-(EZ1, EZB, EDB, EXB, EXA1, EXAB)-LP830-XXXXXXX-XXXXX | Indoor Luminaires | Troffer | 2x4 Luminaires for Ambient Lighting of Interior Commercial Spaces | Premium | FALSE | [9 empty] | 2/26/2015 | Dimmable | Continuous (Can dim down to ≤ 10% (W)) | No |  |  | 3740 | 117 | 32.1 | 18.41 | 0.91 | 3000 | 83
P4E6XWBD | Acuity Brands Lighting | Lithonia Lighting | 2TLX4-40L-XX-A19-XXX-(EZ1, EZB, EDB, EXB, EXA1, EXAB)-LP835-XXXXXXX-XXXXX | Indoor Luminaires | Troffer | 2x4 Luminaires for Ambient Lighting of Interior Commercial Spaces | Premium | FALSE | [9 empty] | 2/26/2015 | Dimmable | Continuous (Can dim down to ≤ 10% (W)) | No |  |  | 3821 | 119 | 32.1 | 18.41 | 0.91 | 3500 | 83
P8QE498Z | Acuity Brands Lighting | Lithonia Lighting | 2TLX4-40L-XX-A19-XXX-(EZ1, EZB, EDB, EXB, EXA1, EXAB)-LP840-XXXXXXX-XXXXX | Indoor Luminaires | Troffer | 2x4 Luminaires for Ambient Lighting of Interior Commercial Spaces | Premium | FALSE | [9 empty] | 2/26/2015 | Dimmable | Continuous (Can dim down to ≤ 10% (W)) | No |  |  | 3848 | 120 | 32.1 | 18.41 | 0.91 | 4000 | 83
PDGSHKSH | Acuity Brands Lighting | Lithonia Lighting | 2TLX4-40L-XX-A19-XXX-(EZ1, EZB, EDB, EXB, EXA1, EXAB)-LP850-XXXXXXX-XXXXX | Indoor Luminaires | Troffer | 2x4 Luminaires for Ambient Lighting of Interior Commercial Spaces | Premium | FALSE | [9 empty] | 2/26/2015 | Dimmable | Continuous (Can dim down to ≤ 10% (W)) | No |  |  | 3982 | 124 | 32.1 | 18.41 | 0.91 | 5000 | 83
PYJDTVHJ | Acuity Brands Lighting | Lithonia Lighting | 2TLX4-40L-XX-MWS-XXX-(EZ1, EZB, EDB, EXB, EXA1, EXAB)-LP830-XXXXXXX-XXXXX | Indoor Luminaires | Troffer | 2x4 Luminaires for Ambient Lighting of Interior Commercial Spaces | Premium | FALSE | [9 empty] | 2/26/2015 | Dimmable | Continuous (Can dim down to ≤ 10% (W)) | No |  |  | 3660 | 114 | 32.1 | 18.41 | 0.91 | 3000 | 83
PA9KS5P2 | Acuity Brands Lighting | Lithonia Lighting | 2TLX4-40L-XX-MWS-XXX-(EZ1, EZB, EDB, EXB, EXA1, EXAB)-LP835-XXXXXXX-XXXXX | Indoor Luminaires | Troffer | 2x4 Luminaires for Ambient Lighting of Interior Commercial Spaces | Premium | FALSE | [9 empty] | 2/26/2015 | Dimmable | Continuous (Can dim down to ≤ 10% (W)) | No |  |  | 3739 | 116 | 32.1 | 18.41 | 0.91 | 3500 | 83
PRBN1PUX | Acuity Brands Lighting | Lithonia Lighting | 2TLX4-40L-XX-MWS-XXX-(EZ1, EZB, EDB, EXB, EXA1, EXAB)-LP840-XXXXXXX-XXXXX | Indoor Luminaires | Troffer | 2x4 Luminaires for Ambient Lighting of Interior Commercial Spaces | Premium | FALSE | [9 empty] | 2/26/2015 | Dimmable | Continuous (Can dim down to ≤ 10% (W)) | No |  |  | 3765 | 117 | 32.1 | 18.41 | 0.91 | 4000 | 83
PYMUWGJ7 | Acuity Brands Lighting | Lithonia Lighting | 2TLX4-40L-XX-MWS-XXX-(EZ1, EZB, EDB, EXB, EXA1, EXAB)-LP850-XXXXXXX-XXXXX | Indoor Luminaires | Troffer | 2x4 Luminaires for Ambient Lighting of Interior Commercial Spaces | Premium | FALSE | [9 empty] | 2/26/2015 | Dimmable | Continuous (Can dim down to ≤ 10% (W)) | No |  |  | 3897 | 121 | 32.1 | 18.41 | 0.91 | 5000 | 83
PY2UJ4PE | Acuity Brands Lighting | Lithonia Lighting | 2TLX4-40L-XX-MPL-XXX-(EZ1, EZB, EDB, EXB, EXA1, EXAB)-LP830-XXXXXXX-XXXXX | Indoor Luminaires | Troffer | 2x4 Luminaires for Ambient Lighting of Interior Commercial Spaces | Standard | FALSE | [9 empty] | 2/26/2015 | Dimmable | Continuous (Can dim down to ≤ 10% (W)) | Not Yet Verified |  |  | 3386 | 105 | 32.2 | 18.41 | 0.91 | 2964 | 83
P63DA447 | Acuity Brands Lighting | Lithonia Lighting | 2TLX4-40L-XX-MPL-XXX-(EZ1, EZB, EDB, EXB, EXA1, EXAB)-LP835-XXXXXXX-XXXXX | Indoor Luminaires | Troffer | 2x4 Luminaires for Ambient Lighting of Interior Commercial Spaces | Premium | FALSE | [9 empty] | 2/26/2015 | Dimmable | Continuous (Can dim down to ≤ 10% (W)) | No |  |  | 3459 | 108 | 32.1 | 18.41 | 0.91 | 3500 | 83
PR5MEV7Y | Acuity Brands Lighting | Lithonia Lighting | 2TLX4-40L-XX-MPL-XXX-(EZ1, EZB, EDB, EXB, EXA1, EXAB)-LP840-XXXXXXX-XXXXX | Indoor Luminaires | Troffer | 2x4 Luminaires for Ambient Lighting of Interior Commercial Spaces | Premium | FALSE | [9 empty] | 2/26/2015 | Dimmable | Continuous (Can dim down to ≤ 10% (W)) | No |  |  | 3484 | 109 | 32.1 | 18.41 | 0.91 | 4000 | 83
PFDT68V9 | Acuity Brands Lighting | Lithonia Lighting | 2TLX4-40L-XX-MPL-XXX-(EZ1, EZB, EDB, EXB, EXA1, EXAB)-LP850-XXXXXXX-XXXXX | Indoor Luminaires | Troffer | 2x4 Luminaires for Ambient Lighting of Interior Commercial Spaces | Premium | FALSE | [9 empty] | 2/26/2015 | Dimmable | Continuous (Can dim down to ≤ 10% (W)) | No |  |  | 3484 | 109 | 32 | 18.41 | 0.91 | 4867 | 83
P8V7P9NM | Acuity Brands Lighting | Lithonia Lighting | 2TLX4-40L-XX-SWL-XXX-(EZ1, EZB, EDB, EXB, EXA1, EXAB)-LP830-XXXXXXX-XXXXX | Indoor Luminaires | Troffer | 2x4 Luminaires for Ambient Lighting of Interior Commercial Spaces | Premium | FALSE | [9 empty] | 2/26/2015 | Dimmable | Continuous (Can dim down to ≤ 10% (W)) | No |  |  | 3513 | 109 | 32.1 | 18.41 | 0.91 | 3000 | 83
PH1HAAWU | Acuity Brands Lighting | Lithonia Lighting | 2TLX4-40L-XX-SWL-XXX-(EZ1, EZB, EDB, EXB, EXA1, EXAB)-LP835-XXXXXXX-XXXXX | Indoor Luminaires | Troffer | 2x4 Luminaires for Ambient Lighting of Interior Commercial Spaces | Premium | FALSE | [9 empty] | 2/26/2015 | Dimmable | Continuous (Can dim down to ≤ 10% (W)) | No |  |  | 3589 | 112 | 32.1 | 18.41 | 0.91 | 3500 | 83
PJJZV1ZH | Acuity Brands Lighting | Lithonia Lighting | 2TLX4-40L-XX-SWL-XXX-(EZ1, EZB, EDB, EXB, EXA1, EXAB)-LP840-XXXXXXX-XXXXX | Indoor Luminaires | Troffer | 2x4 Luminaires for Ambient Lighting of Interior Commercial Spaces | Premium | FALSE | [9 empty] | 2/26/2015 | Dimmable | Continuous (Can dim down to ≤ 10% (W)) | No |  |  | 3614 | 113 | 32.1 | 18.41 | 0.91 | 4000 | 83
PRGSXMHS | Acuity Brands Lighting | Lithonia Lighting | 2TLX4-40L-XX-SWL-XXX-(EZ1, EZB, EDB, EXB, EXA1, EXAB)-LP850-XXXXXXX-XXXXX | Indoor Luminaires | Troffer | 2x4 Luminaires for Ambient Lighting of Interior Commercial Spaces | Premium | FALSE | [9 empty] | 2/26/2015 | Dimmable | Continuous (Can dim down to ≤ 10% (W)) | No |  |  | 3740 | 117 | 32.1 | 18.41 | 0.91 | 5000 | 83
PHG5MGR2 | Acuity Brands Lighting | Lithonia Lighting | 2TL4-30L-XX-A12-XXX-SLD-LP830-XXXXXXX-XXXXX | Indoor Luminaires | Troffer | 2x4 Luminaires for Ambient Lighting of Interior Commercial Spaces | Premium | FALSE | [9 empty] | 2/26/2015 | Dimmable | Stepped | No |  |  | 2992 | 118 | 25.4 | 18.41 | 0.91 | 3000 | 83
PQPF9UHB | Acuity Brands Lighting | Lithonia Lighting | 2TL4-30L-XX-A12-XXX-SLD-LP835-XXXXXXX-XXXXX | Indoor Luminaires | Troffer | 2x4 Luminaires for Ambient Lighting of Interior Commercial Spaces | Premium | FALSE | [9 empty] | 2/26/2015 | Dimmable | Stepped | No |  |  | 3056 | 120 | 25.4 | 18.41 | 0.91 | 3461 | 83
PJ6Z7Q32 | Acuity Brands Lighting | Lithonia Lighting | 2TL4-30L-XX-A12-XXX-SLD-LP840-XXXXXXX-XXXXX | Indoor Luminaires | Troffer | 2x4 Luminaires for Ambient Lighting of Interior Commercial Spaces | Premium | FALSE | [9 empty] | 2/26/2015 | Dimmable | Stepped | No |  |  | 3078 | 121 | 25.4 | 18.41 | 0.91 | 4000 | 83
PEQYK6KN | Acuity Brands Lighting | Lithonia Lighting | 2TL4-30L-XX-A12-XXX-SLD-LP850-XXXXXXX-XXXXX | Indoor Luminaires | Troffer | 2x4 Luminaires for Ambient Lighting of Interior Commercial Spaces | Premium | FALSE | [9 empty] | 2/26/2015 | Dimmable | Stepped | No |  |  | 3185 | 125 | 25.4 | 18.41 | 0.91 | 5000 | 83
PSVZ7521 | Acuity Brands Lighting | Lithonia Lighting | 2TL4-30L-XX-A19-XXX-SLD-LP830-XXXXXXX-XXXXX | Indoor Luminaires | Troffer | 2x4 Luminaires for Ambient Lighting of Interior Commercial Spaces | Premium | FALSE | [9 empty] | 2/26/2015 | Dimmable | Stepped | No |  |  | 2935 | 116 | 25.4 | 18.41 | 0.91 | 3000 | 83
PXMEGK4T | Acuity Brands Lighting | Lithonia Lighting | 2TL4-30L-XX-A19-XXX-SLD-LP835-XXXXXXX-XXXXX | Indoor Luminaires | Troffer | 2x4 Luminaires for Ambient Lighting of Interior Commercial Spaces | Premium | FALSE | [9 empty] | 2/26/2015 | Dimmable | Stepped | No |  |  | 2998 | 118 | 25.4 | 18.41 | 0.91 | 3481 | 83
PBAGADAM | Acuity Brands Lighting | Lithonia Lighting | 2TL4-30L-XX-A19-XXX-SLD-LP840-XXXXXXX-XXXXX | Indoor Luminaires | Troffer | 2x4 Luminaires for Ambient Lighting of Interior Commercial Spaces | Premium | FALSE | [9 empty] | 2/26/2015 | Dimmable | Stepped | No |  |  | 3020 | 119 | 25.4 | 18.41 | 0.91 | 4000 | 83
PS1YBA8D | Acuity Brands Lighting | Lithonia Lighting | 2TL4-30L-XX-A19-XXX-SLD-LP850-XXXXXXX-XXXXX | Indoor Luminaires | Troffer | 2x4 Luminaires for Ambient Lighting of Interior Commercial Spaces | Premium | FALSE | [9 empty] | 2/26/2015 | Dimmable | Stepped | No |  |  | 3125 | 123 | 25.4 | 18.41 | 0.91 | 5000 | 83
P3FAKFQ8 | Acuity Brands Lighting | Lithonia Lighting | 2TL4-30L-XX-MWS-XXX-SLD-LP830-XXXXXXX-XXXXX | Indoor Luminaires | Troffer | 2x4 Luminaires for Ambient Lighting of Interior Commercial Spaces | Premium | FALSE | [9 empty] | 2/26/2015 | Dimmable | Stepped | No |  |  | 2872 | 113 | 25.4 | 18.41 | 0.91 | 3000 | 83
P4SBZSKW | Acuity Brands Lighting | Lithonia Lighting | 2TL4-30L-XX-MWS-XXX-SLD-LP835-XXXXXXX-XXXXX | Indoor Luminaires | Troffer | 2x4 Luminaires for Ambient Lighting of Interior Commercial Spaces | Premium | FALSE | [9 empty] | 2/26/2015 | Dimmable | Stepped | No |  |  | 2934 | 116 | 25.4 | 18.41 | 0.91 | 3384 | 83
PVV1E9JC | Acuity Brands Lighting | Lithonia Lighting | 2TL4-30L-XX-MWS-XXX-SLD-LP840-XXXXXXX-XXXXX | Indoor Luminaires | Troffer | 2x4 Luminaires for Ambient Lighting of Interior Commercial Spaces | Premium | FALSE | [9 empty] | 2/26/2015 | Dimmable | Stepped | No |  |  | 2955 | 116 | 25.4 | 18.41 | 0.91 | 4000 | 83
PPSK3KBA | Acuity Brands Lighting | Lithonia Lighting | 2TL4-30L-XX-MWS-XXX-SLD-LP850-XXXXXXX-XXXXX | Indoor Luminaires | Troffer | 2x4 Luminaires for Ambient Lighting of Interior Commercial Spaces | Premium | FALSE | [9 empty] | 2/26/2015 | Dimmable | Stepped | No |  |  | 3058 | 120 | 25.4 | 18.41 | 0.91 | 5000 | 83
P5A644W5 | Acuity Brands Lighting | Lithonia Lighting | 2TL4-30L-XX-MPL-XXX-SLD-LP830-XXXXXXX-XXXXX | Indoor Luminaires | Troffer | 2x4 Luminaires for Ambient Lighting of Interior Commercial Spaces | Standard | FALSE | [9 empty] | 2/26/2015 | Dimmable | Stepped | Not Yet Verified |  |  | 2673 | 105 | 25.4 | 18.41 | 0.91 | 2962 | 83
PFD7DPVH | Acuity Brands Lighting | Lithonia Lighting | 2TL4-30L-XX-MPL-XXX-SLD-LP835-XXXXXXX-XXXXX | Indoor Luminaires | Troffer | 2x4 Luminaires for Ambient Lighting of Interior Commercial Spaces | Premium | FALSE | [9 empty] | 2/26/2015 | Dimmable | Stepped | No |  |  | 2719 | 107 | 25.4 | 18.41 | 0.91 | 3395 | 83
PUEMWZZ6 | Acuity Brands Lighting | Lithonia Lighting | 2TL4-30L-XX-MPL-XXX-SLD-LP840-XXXXXXX-XXXXX | Indoor Luminaires | Troffer | 2x4 Luminaires for Ambient Lighting of Interior Commercial Spaces | Premium | FALSE | [9 empty] | 2/26/2015 | Dimmable | Stepped | No |  |  | 2738 | 108 | 25.4 | 18.41 | 0.91 | 4000 | 83
PE86BZAP | Acuity Brands Lighting | Lithonia Lighting | 2TL4-30L-XX-MPL-XXX-SLD-LP850-XXXXXXX-XXXXX | Indoor Luminaires | Troffer | 2x4 Luminaires for Ambient Lighting of Interior Commercial Spaces | Premium | FALSE | [9 empty] | 2/26/2015 | Dimmable | Stepped | No |  |  | 2718 | 108 | 25.2 | 18.41 | 0.91 | 4869 | 83
PY1S6P88 | Acuity Brands Lighting | Lithonia Lighting | 2TL4-30L-XX-SWL-XXX-SLD-LP830-XXXXXXX-XXXXX | Indoor Luminaires | Troffer | 2x4 Luminaires for Ambient Lighting of Interior Commercial Spaces | Premium | FALSE | [9 empty] | 2/26/2015 | Dimmable | Stepped | No |  |  | 2757 | 109 | 25.4 | 18.41 | 0.91 | 3000 | 83
PRF5YZ2Q | Acuity Brands Lighting | Lithonia Lighting | 2TL4-30L-XX-SWL-XXX-SLD-LP835-XXXXXXX-XXXXX | Indoor Luminaires | Troffer | 2x4 Luminaires for Ambient Lighting of Interior Commercial Spaces | Premium | FALSE | [9 empty] | 2/26/2015 | Dimmable | Stepped | No |  |  | 2816 | 111 | 25.4 | 18.41 | 0.91 | 3396 | 83
PS3AWZ55 | Acuity Brands Lighting | Lithonia Lighting | 2TL4-30L-XX-SWL-XXX-SLD-LP840-XXXXXXX-XXXXX | Indoor Luminaires | Troffer | 2x4 Luminaires for Ambient Lighting of Interior Commercial Spaces | Premium | FALSE | [9 empty] | 2/26/2015 | Dimmable | Stepped | No |  |  | 2836 | 112 | 25.4 | 18.41 | 0.91 | 4000 | 83
PN8FVMD1 | Acuity Brands Lighting | Lithonia Lighting | 2TL4-30L-XX-SWL-XXX-SLD-LP850-XXXXXXX-XXXXX | Indoor Luminaires | Troffer | 2x4 Luminaires for Ambient Lighting of Interior Commercial Spaces | Premium | FALSE | [9 empty] | 2/26/2015 | Dimmable | Stepped | No |  |  | 2935 | 116 | 25.4 | 18.41 | 0.91 | 5000 | 83
PCA3DVRS | Acuity Brands Lighting | Lithonia Lighting | 2TL4-40L-XX-A12-XXX-SLD-LP830-XXXXXXX-XXXXX | Indoor Luminaires | Troffer | 2x4 Luminaires for Ambient Lighting of Interior Commercial Spaces | Premium | FALSE | [9 empty] | 2/26/2015 | Dimmable | Stepped | No |  |  | 3812 | 119 | 32.1 | 18.41 | 0.91 | 3000 | 83
PPRH9WJC | Acuity Brands Lighting | Lithonia Lighting | 2TL4-40L-XX-A12-XXX-SLD-LP835-XXXXXXX-XXXXX | Indoor Luminaires | Troffer | 2x4 Luminaires for Ambient Lighting of Interior Commercial Spaces | Premium | FALSE | [9 empty] | 2/26/2015 | Dimmable | Stepped | No |  |  | 3894 | 121 | 32.1 | 18.41 | 0.91 | 3500 | 83
P9S8A7SY | Acuity Brands Lighting | Lithonia Lighting | 2TL4-40L-XX-A12-XXX-SLD-LP840-XXXXXXX-XXXXX | Indoor Luminaires | Troffer | 2x4 Luminaires for Ambient Lighting of Interior Commercial Spaces | Premium | FALSE | [9 empty] | 2/26/2015 | Dimmable | Stepped | No |  |  | 3922 | 122 | 32.1 | 18.41 | 0.91 | 4000 | 83
PE5RAFUK | Acuity Brands Lighting | Lithonia Lighting | 2TL4-40L-XX-A12-XXX-SLD-LP850-XXXXXXX-XXXXX | Indoor Luminaires | Troffer | 2x4 Luminaires for Ambient Lighting of Interior Commercial Spaces | Premium | FALSE | [9 empty] | 2/26/2015 | Dimmable | Stepped | No |  |  | 4059 | 126 | 32.1 | 18.41 | 0.91 | 5000 | 83
P2KKB4HP | Acuity Brands Lighting | Lithonia Lighting | 2TL4-40L-XX-A19-XXX-SLD-LP830-XXXXXXX-XXXXX | Indoor Luminaires | Troffer | 2x4 Luminaires for Ambient Lighting of Interior Commercial Spaces | Premium | FALSE | [9 empty] | 2/26/2015 | Dimmable | Stepped | No |  |  | 3740 | 117 | 32.1 | 18.41 | 0.91 | 3000 | 83
PFBUDM7D | Acuity Brands Lighting | Lithonia Lighting | 2TL4-40L-XX-A19-XXX-SLD-LP835-XXXXXXX-XXXXX | Indoor Luminaires | Troffer | 2x4 Luminaires for Ambient Lighting of Interior Commercial Spaces | Premium | FALSE | [9 empty] | 2/26/2015 | Dimmable | Stepped | No |  |  | 3821 | 119 | 32.1 | 18.41 | 0.91 | 3500 | 83
PN2WCV3P | Acuity Brands Lighting | Lithonia Lighting | 2TL4-40L-XX-A19-XXX-SLD-LP840-XXXXXXX-XXXXX | Indoor Luminaires | Troffer | 2x4 Luminaires for Ambient Lighting of Interior Commercial Spaces | Premium | FALSE | [9 empty] | 2/26/2015 | Dimmable | Stepped | No |  |  | 3848 | 120 | 32.1 | 18.41 | 0.91 | 4000 | 83
PSGVQWB7 | Acuity Brands Lighting | Lithonia Lighting | 2TL4-40L-XX-A19-XXX-SLD-LP850-XXXXXXX-XXXXX | Indoor Luminaires | Troffer | 2x4 Luminaires for Ambient Lighting of Interior Commercial Spaces | Premium | FALSE | [9 empty] | 2/26/2015 | Dimmable | Stepped | No |  |  | 3982 | 124 | 32.1 | 18.41 | 0.91 | 5000 | 83
PENDP7FW | Acuity Brands Lighting | Lithonia Lighting | 2TL4-40L-XX-MWS-XXX-SLD-LP830-XXXXXXX-XXXXX | Indoor Luminaires | Troffer | 2x4 Luminaires for Ambient Lighting of Interior Commercial Spaces | Premium | FALSE | [9 empty] | 2/26/2015 | Dimmable | Stepped | No |  |  | 3660 | 114 | 32.1 | 18.41 | 0.91 | 3000 | 83
PE873AY3 | Acuity Brands Lighting | Lithonia Lighting | 2TL4-40L-XX-MWS-XXX-SLD-LP835-XXXXXXX-XXXXX | Indoor Luminaires | Troffer | 2x4 Luminaires for Ambient Lighting of Interior Commercial Spaces | Premium | FALSE | [9 empty] | 2/26/2015 | Dimmable | Stepped | No |  |  | 3739 | 116 | 32.1 | 18.41 | 0.91 | 3500 | 83
PQQ6WVV2 | Acuity Brands Lighting | Lithonia Lighting | 2TL4-40L-XX-MWS-XXX-SLD-LP840-XXXXXXX-XXXXX | Indoor Luminaires | Troffer | 2x4 Luminaires for Ambient Lighting of Interior Commercial Spaces | Premium | FALSE | [9 empty] | 2/26/2015 | Dimmable | Stepped | No |  |  | 3765 | 117 | 32.1 | 18.41 | 0.91 | 4000 | 83
PD47V27K | Acuity Brands Lighting | Lithonia Lighting | 2TL4-40L-XX-MWS-XXX-SLD-LP850-XXXXXXX-XXXXX | Indoor Luminaires | Troffer | 2x4 Luminaires for Ambient Lighting of Interior Commercial Spaces | Premium | FALSE | [9 empty] | 2/26/2015 | Dimmable | Stepped | No |  |  | 3897 | 121 | 32.1 | 18.41 | 0.91 | 5000 | 83
PCZXGFRA | Acuity Brands Lighting | Lithonia Lighting | 2TL4-40L-XX-MPL-XXX-SLD-LP830-XXXXXXX-XXXXX | Indoor Luminaires | Troffer | 2x4 Luminaires for Ambient Lighting of Interior Commercial Spaces | Standard | FALSE | [9 empty] | 2/26/2015 | Dimmable | Stepped | Not Yet Verified |  |  | 3386 | 105 | 32.2 | 18.41 | 0.91 | 2964 | 83
PZQZQ1TH | Acuity Brands Lighting | Lithonia Lighting | 2TL4-40L-XX-MPL-XXX-SLD-LP835-XXXXXXX-XXXXX | Indoor Luminaires | Troffer | 2x4 Luminaires for Ambient Lighting of Interior Commercial Spaces | Premium | FALSE | [9 empty] | 2/26/2015 | Dimmable | Stepped | No |  |  | 3459 | 108 | 32.1 | 18.41 | 0.91 | 3500 | 83
P4YKVDVB | Acuity Brands Lighting | Lithonia Lighting | 2TL4-40L-XX-MPL-XXX-SLD-LP840-XXXXXXX-XXXXX | Indoor Luminaires | Troffer | 2x4 Luminaires for Ambient Lighting of Interior Commercial Spaces | Premium | FALSE | [9 empty] | 2/26/2015 | Dimmable | Stepped | No |  |  | 3484 | 109 | 32.1 | 18.41 | 0.91 | 4000 | 83
P3Z4BSFB | Acuity Brands Lighting | Lithonia Lighting | 2TL4-40L-XX-MPL-XXX-SLD-LP850-XXXXXXX-XXXXX | Indoor Luminaires | Troffer | 2x4 Luminaires for Ambient Lighting of Interior Commercial Spaces | Premium | FALSE | [9 empty] | 2/26/2015 | Dimmable | Stepped | No |  |  | 3484 | 109 | 32 | 18.41 | 0.91 | 4867 | 83
PTF4EJKB | Acuity Brands Lighting | Lithonia Lighting | 2TL4-40L-XX-SWL-XXX-SLD-LP830-XXXXXXX-XXXXX | Indoor Luminaires | Troffer | 2x4 Luminaires for Ambient Lighting of Interior Commercial Spaces | Premium | FALSE | [9 empty] | 2/26/2015 | Dimmable | Stepped | No |  |  | 3513 | 109 | 32.1 | 18.41 | 0.91 | 3000 | 83
PHKV4H21 | Acuity Brands Lighting | Lithonia Lighting | 2TL4-40L-XX-SWL-XXX-SLD-LP835-XXXXXXX-XXXXX | Indoor Luminaires | Troffer | 2x4 Luminaires for Ambient Lighting of Interior Commercial Spaces | Premium | FALSE | [9 empty] | 2/26/2015 | Dimmable | Stepped | No |  |  | 3589 | 112 | 32.1 | 18.41 | 0.91 | 3500 | 83
P9FG5BUJ | Acuity Brands Lighting | Lithonia Lighting | 2TL4-40L-XX-SWL-XXX-SLD-LP840-XXXXXXX-XXXXX | Indoor Luminaires | Troffer | 2x4 Luminaires for Ambient Lighting of Interior Commercial Spaces | Premium | FALSE | [9 empty] | 2/26/2015 | Dimmable | Stepped | No |  |  | 3614 | 113 | 32.1 | 18.41 | 0.91 | 4000 | 83
PFXAYNJK | Acuity Brands Lighting | Lithonia Lighting | 2TL4-40L-XX-SWL-XXX-SLD-LP850-XXXXXXX-XXXXX | Indoor Luminaires | Troffer | 2x4 Luminaires for Ambient Lighting of Interior Commercial Spaces | Premium | FALSE | [9 empty] | 2/26/2015 | Dimmable | Stepped | No |  |  | 3740 | 117 | 32.1 | 18.41 | 0.91 | 5000 | 83
P5455Q4H | Acuity Brands Lighting | Lithonia Lighting | 2TL4-30L-XX-A12-XXX-(EZ1, EZB, EDB, EXB, EXA1, EXAB)-LP830-XXXXXXX-XXXXX | Indoor Luminaires | Troffer | 2x4 Luminaires for Ambient Lighting of Interior Commercial Spaces | Premium | FALSE | [9 empty] | 2/26/2015 | Dimmable | Continuous (Can dim down to ≤ 10% (W)) | No |  |  | 2992 | 118 | 25.4 | 18.41 | 0.91 | 3000 | 83
PG4QT8YC | Acuity Brands Lighting | Lithonia Lighting | 2TL4-30L-XX-A12-XXX-(EZ1, EZB, EDB, EXB, EXA1, EXAB)-LP835-XXXXXXX-XXXXX | Indoor Luminaires | Troffer | 2x4 Luminaires for Ambient Lighting of Interior Commercial Spaces | Premium | FALSE | [9 empty] | 2/26/2015 | Dimmable | Continuous (Can dim down to ≤ 10% (W)) | No |  |  | 3056 | 120 | 25.4 | 18.41 | 0.91 | 3461 | 83
PXV4WMX8 | Acuity Brands Lighting | Lithonia Lighting | 2TL4-30L-XX-A12-XXX-(EZ1, EZB, EDB, EXB, EXA1, EXAB)-LP840-XXXXXXX-XXXXX | Indoor Luminaires | Troffer | 2x4 Luminaires for Ambient Lighting of Interior Commercial Spaces | Premium | FALSE | [9 empty] | 2/26/2015 | Dimmable | Continuous (Can dim down to ≤ 10% (W)) | No |  |  | 3078 | 121 | 25.4 | 18.41 | 0.91 | 4000 | 83
PECJQJ7G | Acuity Brands Lighting | Lithonia Lighting | 2TL4-30L-XX-A12-XXX-(EZ1, EZB, EDB, EXB, EXA1, EXAB)-LP850-XXXXXXX-XXXXX | Indoor Luminaires | Troffer | 2x4 Luminaires for Ambient Lighting of Interior Commercial Spaces | Premium | FALSE | [9 empty] | 2/26/2015 | Dimmable | Continuous (Can dim down to ≤ 10% (W)) | No |  |  | 3185 | 125 | 25.4 | 18.41 | 0.91 | 5000 | 83
P2DKVBYH | Acuity Brands Lighting | Lithonia Lighting | 2TL4-30L-XX-A19-XXX-(EZ1, EZB, EDB, EXB, EXA1, EXAB)-LP830-XXXXXXX-XXXXX | Indoor Luminaires | Troffer | 2x4 Luminaires for Ambient Lighting of Interior Commercial Spaces | Premium | FALSE | [9 empty] | 2/26/2015 | Dimmable | Continuous (Can dim down to ≤ 10% (W)) | No |  |  | 2935 | 116 | 25.4 | 18.41 | 0.91 | 3000 | 83
PNJJJ2ZT | Acuity Brands Lighting | Lithonia Lighting | 2TL4-30L-XX-A19-XXX-(EZ1, EZB, EDB, EXB, EXA1, EXAB)-LP835-XXXXXXX-XXXXX | Indoor Luminaires | Troffer | 2x4 Luminaires for Ambient Lighting of Interior Commercial Spaces | Premium | FALSE | [9 empty] | 2/26/2015 | Dimmable | Continuous (Can dim down to ≤ 10% (W)) | No |  |  | 2998 | 118 | 25.4 | 18.41 | 0.91 | 3481 | 83
P5BQCMSM | Acuity Brands Lighting | Lithonia Lighting | 2TL4-30L-XX-A19-XXX-(EZ1, EZB, EDB, EXB, EXA1, EXAB)-LP840-XXXXXXX-XXXXX | Indoor Luminaires | Troffer | 2x4 Luminaires for Ambient Lighting of Interior Commercial Spaces | Premium | FALSE | [9 empty] | 2/26/2015 | Dimmable | Continuous (Can dim down to ≤ 10% (W)) | No |  |  | 3020 | 119 | 25.4 | 18.41 | 0.91 | 4000 | 83
PMRHNQ7Z | Acuity Brands Lighting | Lithonia Lighting | 2TL4-30L-XX-A19-XXX-(EZ1, EZB, EDB, EXB, EXA1, EXAB)-LP850-XXXXXXX-XXXXX | Indoor Luminaires | Troffer | 2x4 Luminaires for Ambient Lighting of Interior Commercial Spaces | Premium | FALSE | [9 empty] | 2/26/2015 | Dimmable | Continuous (Can dim down to ≤ 10% (W)) | No |  |  | 3125 | 123 | 25.4 | 18.41 | 0.91 | 5000 | 83
P2VRF7BQ | Acuity Brands Lighting | Lithonia Lighting | 2TL4-30L-XX-MWS-XXX-(EZ1, EZB, EDB, EXB, EXA1, EXAB)-LP830-XXXXXXX-XXXXX | Indoor Luminaires | Troffer | 2x4 Luminaires for Ambient Lighting of Interior Commercial Spaces | Premium | FALSE | [9 empty] | 2/26/2015 | Dimmable | Continuous (Can dim down to ≤ 10% (W)) | No |  |  | 2872 | 113 | 25.4 | 18.41 | 0.91 | 3000 | 83
PZD86A4K | Acuity Brands Lighting | Lithonia Lighting | 2TL4-30L-XX-MWS-XXX-(EZ1, EZB, EDB, EXB, EXA1, EXAB)-LP835-XXXXXXX-XXXXX | Indoor Luminaires | Troffer | 2x4 Luminaires for Ambient Lighting of Interior Commercial Spaces | Premium | FALSE | [9 empty] | 2/26/2015 | Dimmable | Continuous (Can dim down to ≤ 10% (W)) | No |  |  | 2934 | 116 | 25.4 | 18.41 | 0.91 | 3396 | 83
PKVNU7RK | Acuity Brands Lighting | Lithonia Lighting | 2TL4-30L-XX-MWS-XXX-(EZ1, EZB, EDB, EXB, EXA1, EXAB)-LP840-XXXXXXX-XXXXX | Indoor Luminaires | Troffer | 2x4 Luminaires for Ambient Lighting of Interior Commercial Spaces | Premium | FALSE | [9 empty] | 2/26/2015 | Dimmable | Continuous (Can dim down to ≤ 10% (W)) | No |  |  | 2955 | 116 | 25.4 | 18.41 | 0.91 | 4000 | 83
PA4M7Q5Q | Acuity Brands Lighting | Lithonia Lighting | 2TL4-30L-XX-MWS-XXX-(EZ1, EZB, EDB, EXB, EXA1, EXAB)-LP850-XXXXXXX-XXXXX | Indoor Luminaires | Troffer | 2x4 Luminaires for Ambient Lighting of Interior Commercial Spaces | Premium | FALSE | [9 empty] | 2/26/2015 | Dimmable | Continuous (Can dim down to ≤ 10% (W)) | No |  |  | 3058 | 120 | 25.4 | 18.41 | 0.91 | 5000 | 83
PZFBS5PD | Acuity Brands Lighting | Lithonia Lighting | 2ALL4 CTRF-40L-XXX-(EZ1, EZB, EDB, EXB, EXA1, EXAB)-LP830-XXXXXXX-XXXXX | Indoor Luminaires | Troffer | 2x4 Luminaires for Ambient Lighting of Interior Commercial Spaces | Premium | TRUE | 4194.63 | 107.25 | 39.11 | 19.77 | 0.91 | 2999 | 83.3 | 5 |  | 3/5/2015 | Dimmable | Continuous (Can dim down to ≤ 10% (W)) | Not Yet Verified |  | 3.1 | 4195 | 107 | 39.1 | 19.77 | 0.91 | 2999 | 83
P3YP28EQ | Acuity Brands Lighting | Lithonia Lighting | 2ALL4 CTRF-40L-XXX-(EZ1, EZB, EDB, EXB, EXA1, EXAB)-LP850-XXXXXXX-XXXXX | Indoor Luminaires | Troffer | 2x4 Luminaires for Ambient Lighting of Interior Commercial Spaces | Premium | TRUE | 4473.91 | 114.66 | 39.02 | 19.77 | 0.91 | 4936 | 83.2 | 5 |  | 3/5/2015 | Dimmable | Continuous (Can dim down to ≤ 10% (W)) | Not Yet Verified |  | 3.1 | 4474 | 115 | 39 | 19.77 | 0.91 | 4936 | 83
PNTQAJKN | Acuity Brands Lighting | Lithonia Lighting | 2ALL4 CTRF-48L-XXX-(EZ1, EZB, EDB, EXB, EXA1, EXAB)-LP830-XXXXXXX-XXXXX | Indoor Luminaires | Troffer | 2x4 Luminaires for Ambient Lighting of Interior Commercial Spaces | Standard | FALSE | [9 empty] | 3/5/2015 | Dimmable | Continuous (Can dim down to ≤ 10% (W)) | Not Yet Verified |  |  | 4878 | 106 | 46 | 19.77 | 0.91 | 3002 | 83
P4ST2TN6 | Acuity Brands Lighting | Lithonia Lighting | 2ALL4 CTRF-48L-XXX-(EZ1, EZB, EDB, EXB, EXA1, EXAB)-LP835-XXXXXXX-XXXXX | Indoor Luminaires | Troffer | 2x4 Luminaires for Ambient Lighting of Interior Commercial Spaces | Premium | FALSE | [9 empty] | 3/5/2015 | Dimmable | Continuous (Can dim down to ≤ 10% (W)) | Not Yet Verified |  |  | 4983 | 108 | 46.3 | 19.77 | 0.91 | 3500 | 83
P5RC4V1Y | Acuity Brands Lighting | Lithonia Lighting | 2ALL4 CTRF-60L-XXX-(EZ1, EZB, EDB, EXB, EXA1, EXAB)-LP830-XXXXXXX-XXXXX | Indoor Luminaires | Troffer | 2x4 Luminaires for Ambient Lighting of Interior Commercial Spaces | Standard | FALSE | [9 empty] | 3/5/2015 | Dimmable | Continuous (Can dim down to ≤ 10% (W)) | Not Yet Verified |  |  | 5602 | 103 | 54.5 | 19.77 | 0.91 | 3005 | 83
PRMDN4Q4 | Acuity Brands Lighting | Lithonia Lighting | 2ALL4 CTRF-60L-XXX-(EZ1, EZB, EDB, EXB, EXA1, EXAB)-LP835-XXXXXXX-XXXXX | Indoor Luminaires | Troffer | 2x4 Luminaires for Ambient Lighting of Interior Commercial Spaces | Standard | FALSE | [9 empty] | 3/5/2015 | Dimmable | Continuous (Can dim down to ≤ 10% (W)) | Not Yet Verified |  |  | 5723 | 105 | 54.5 | 19.77 | 0.91 | 3500 | 83
PV3562SA | Acuity Brands Lighting | Lithonia Lighting | 2ALL4 CTRF-60L-XXX-(EZ1, EZB, EDB, EXB, EXA1, EXAB)-LP840-XXXXXXX-XXXXX | Indoor Luminaires | Troffer | 2x4 Luminaires for Ambient Lighting of Interior Commercial Spaces | Standard | FALSE | [9 empty] | 3/5/2015 | Dimmable | Continuous (Can dim down to ≤ 10% (W)) | Not Yet Verified |  |  | 5764 | 106 | 54.5 | 19.77 | 0.91 | 4000 | 83
P67T6X5Y | Acuity Brands Lighting | Lithonia Lighting | 2ALL4 CTRF-40L-XXX-SLD-LP830-XXXXXXX-XXXXX | Indoor Luminaires | Troffer | 2x4 Luminaires for Ambient Lighting of Interior Commercial Spaces | Premium | FALSE | [9 empty] | 3/5/2015 | Dimmable | Stepped | Not Yet Verified |  |  | 4195 | 107 | 39.1 | 19.77 | 0.91 | 2999 | 83
PU7XKWJ9 | Acuity Brands Lighting | Lithonia Lighting | 2ALL4 CTRF-40L-XXX-SLD-LP850-XXXXXXX-XXXXX | Indoor Luminaires | Troffer | 2x4 Luminaires for Ambient Lighting of Interior Commercial Spaces | Premium | FALSE | [9 empty] | 3/5/2015 | Dimmable | Stepped | Not Yet Verified |  |  | 4474 | 115 | 39 | 19.77 | 0.91 | 4936 | 83
PAR7N7HH | Acuity Brands Lighting | Lithonia Lighting | 2ALL4 CTRF-48L-XXX-SLD-LP835-XXXXXXX-XXXXX | Indoor Luminaires | Troffer | 2x4 Luminaires for Ambient Lighting of Interior Commercial Spaces | Premium | FALSE | [9 empty] | 3/5/2015 | Dimmable | Stepped | Not Yet Verified |  |  | 4983 | 108 | 46.3 | 19.77 | 0.91 | 3500 | 83
PU3ZR4BN | Acuity Brands Lighting | Lithonia Lighting | 2ALL4 CTRF-48L-XXX-SLD-LP850-XXXXXXX-XXXXX | Indoor Luminaires | Troffer | 2x4 Luminaires for Ambient Lighting of Interior Commercial Spaces | Premium | FALSE | [9 empty] | 3/5/2015 | Dimmable | Stepped | Not Yet Verified |  |  | 5207 | 114 | 45.8 | 19.77 | 0.91 | 4946 | 83
PN9PXFWX | Acuity Brands Lighting | Lithonia Lighting | 2ALL4 CTRF-60L-XXX-SLD-LP840-XXXXXXX-XXXXX | Indoor Luminaires | Troffer | 2x4 Luminaires for Ambient Lighting of Interior Commercial Spaces | Standard | FALSE | [9 empty] | 3/5/2015 | Dimmable | Stepped | Not Yet Verified |  |  | 5764 | 106 | 54.5 | 19.77 | 0.91 | 4000 | 83
PA92EWD2 | Acuity Brands Lighting | Lithonia Lighting | 2ALL4 CTRF-40L-XXX-(EZ1, EZB, EDB, EXB, EXA1, EXAB)-LP835-XXXXXXX-XXXXX | Indoor Luminaires | Troffer | 2x4 Luminaires for Ambient Lighting of Interior Commercial Spaces | Premium | FALSE | [9 empty] | 3/5/2015 | Dimmable | Continuous (Can dim down to ≤ 10% (W)) | Not Yet Verified |  |  | 4286 | 110 | 39 | 19.77 | 0.91 | 3500 | 83
PXBKWQDP | Acuity Brands Lighting | Lithonia Lighting | 2ALL4 CTRF-40L-XXX-(EZ1, EZB, EDB, EXB, EXA1, EXAB)-LP840-XXXXXXX-XXXXX | Indoor Luminaires | Troffer | 2x4 Luminaires for Ambient Lighting of Interior Commercial Spaces | Premium | FALSE | [9 empty] | 3/5/2015 | Dimmable | Continuous (Can dim down to ≤ 10% (W)) | Not Yet Verified |  |  | 4316 | 111 | 39 | 19.77 | 0.91 | 4000 | 83
P3JRS56E | Acuity Brands Lighting | Lithonia Lighting | 2ALL4 CTRF-48L-XXX-(EZ1, EZB, EDB, EXB, EXA1, EXAB)-LP840-XXXXXXX-XXXXX | Indoor Luminaires | Troffer | 2x4 Luminaires for Ambient Lighting of Interior Commercial Spaces | Premium | FALSE | [9 empty] | 3/5/2015 | Dimmable | Continuous (Can dim down to ≤ 10% (W)) | Not Yet Verified |  |  | 5019 | 108 | 46.3 | 19.77 | 0.91 | 4000 | 83
PWMFQENV | Acuity Brands Lighting | Lithonia Lighting | 2ALL4 CTRF-48L-XXX-(EZ1, EZB, EDB, EXB, EXA1, EXAB)-LP850-XXXXXXX-XXXXX | Indoor Luminaires | Troffer | 2x4 Luminaires for Ambient Lighting of Interior Commercial Spaces | Premium | FALSE | [9 empty] | 3/5/2015 | Dimmable | Continuous (Can dim down to ≤ 10% (W)) | Not Yet Verified |  |  | 5207 | 114 | 45.8 | 19.77 | 0.91 | 4946 | 83
P95U1KF1 | Acuity Brands Lighting | Lithonia Lighting | 2ALL4 CTRF-60L-XXX-(EZ1, EZB, EDB, EXB, EXA1, EXAB)-LP850-XXXXXXX-XXXXX | Indoor Luminaires | Troffer | 2x4 Luminaires for Ambient Lighting of Interior Commercial Spaces | Premium | FALSE | [9 empty] | 3/5/2015 | Dimmable | Continuous (Can dim down to ≤ 10% (W)) | Not Yet Verified |  |  | 5961 | 110 | 54.2 | 19.77 | 0.91 | 4953 | 83
PKRBS8E5 | Acuity Brands Lighting | Lithonia Lighting | 2ALL4 CTRF-40L-XXX-SLD-LP835-XXXXXXX-XXXXX | Indoor Luminaires | Troffer | 2x4 Luminaires for Ambient Lighting of Interior Commercial Spaces | Premium | FALSE | [9 empty] | 3/5/2015 | Dimmable | Stepped | Not Yet Verified |  |  | 4286 | 110 | 39 | 19.77 | 0.91 | 3500 | 83
PVUHGDNT | Acuity Brands Lighting | Lithonia Lighting | 2ALL4 CTRF-40L-XXX-SLD-LP840-XXXXXXX-XXXXX | Indoor Luminaires | Troffer | 2x4 Luminaires for Ambient Lighting of Interior Commercial Spaces | Premium | FALSE | [9 empty] | 3/5/2015 | Dimmable | Stepped | Not Yet Verified |  |  | 4316 | 111 | 39 | 19.77 | 0.91 | 4000 | 83
PH88Y3UT | Acuity Brands Lighting | Lithonia Lighting | 2ALL4 CTRF-48L-XXX-SLD-LP830-XXXXXXX-XXXXX | Indoor Luminaires | Troffer | 2x4 Luminaires for Ambient Lighting of Interior Commercial Spaces | Standard | FALSE | [9 empty] | 3/5/2015 | Dimmable | Stepped | Not Yet Verified |  |  | 4878 | 106 | 46 | 19.77 | 0.91 | 3002 | 83
PNPAAMV8 | Acuity Brands Lighting | Lithonia Lighting | 2ALL4 CTRF-48L-XXX-SLD-LP840-XXXXXXX-XXXXX | Indoor Luminaires | Troffer | 2x4 Luminaires for Ambient Lighting of Interior Commercial Spaces | Premium | FALSE | [9 empty] | 3/5/2015 | Dimmable | Stepped | Not Yet Verified |  |  | 5019 | 108 | 46.3 | 19.77 | 0.91 | 4000 | 83
PFBJC2JB | Acuity Brands Lighting | Lithonia Lighting | 2ALL4 CTRF-60L-XXX-SLD-LP830-XXXXXXX-XXXXX | Indoor Luminaires | Troffer | 2x4 Luminaires for Ambient Lighting of Interior Commercial Spaces | Standard | FALSE | [9 empty] | 3/5/2015 | Dimmable | Stepped | Not Yet Verified |  |  | 5602 | 103 | 54.5 | 19.77 | 0.91 | 3005 | 83
PTC3EVMF | Acuity Brands Lighting | Lithonia Lighting | 2ALL4 CTRF-60L-XXX-SLD-LP835-XXXXXXX-XXXXX | Indoor Luminaires | Troffer | 2x4 Luminaires for Ambient Lighting of Interior Commercial Spaces | Standard | FALSE | [9 empty] | 3/5/2015 | Dimmable | Stepped | Not Yet Verified |  |  | 5723 | 105 | 54.5 | 19.77 | 0.91 | 3500 | 83
PCMDAJQY | Acuity Brands Lighting | Lithonia Lighting | 2ALL4 CTRF-60L-XXX-SLD-LP850-XXXXXXX-XXXXX | Indoor Luminaires | Troffer | 2x4 Luminaires for Ambient Lighting of Interior Commercial Spaces | Premium | FALSE | [9 empty] | 3/5/2015 | Dimmable | Stepped | Not Yet Verified |  |  | 5961 | 110 | 54.2 | 19.77 | 0.91 | 4953 | 83
PZ9C9HJH | Acuity Brands Lighting | Lithonia Lighting | 2ACL4-30L-XXX-(EZ1, EZB, EDB, EXB, EXA1, EXAB)-LP830-XXXXXXX-XXXXX | Indoor Luminaires | Troffer | 2x4 Luminaires for Ambient Lighting of Interior Commercial Spaces | Premium | TRUE | 3148.37 | 124.15 | 25.36 | 18.41 | 0.91 | 2992 | 83.5 | 5 |  | 3/23/2015 | Dimmable | Continuous (Can dim down to ≤ 10% (W)) | No |  | 3.1 | 3148 | 124 | 25.4 | 18.41 | 0.91 | 2992 | 83
PDHK6PQA | Acuity Brands Lighting | Lithonia Lighting | 2ACL4-30L-XXX-(EZ1, EZB, EDB, EXB, EXA1, EXAB)-LP850-XXXXXXX-XXXXX | Indoor Luminaires | Troffer | 2x4 Luminaires for Ambient Lighting of Interior Commercial Spaces | Premium | TRUE | 3227.12 | 127.81 | 25.25 | 18.41 | 0.91 | 4986 | 83.4 | 5 |  | 3/23/2015 | Dimmable | Continuous (Can dim down to ≤ 10% (W)) | No |  | 3.1 | 3227 | 128 | 25.3 | 18.41 | 0.91 | 4986 | 83
PSW35YNZ | Acuity Brands Lighting | Lithonia Lighting | 2ACL4-30L-XXX-SLD-LP830-XXXXXXX-XXXXX | Indoor Luminaires | Troffer | 2x4 Luminaires for Ambient Lighting of Interior Commercial Spaces | Premium | FALSE | [9 empty] | 3/23/2015 | Dimmable | Stepped | No |  |  | 3148 | 124 | 25.4 | 18.41 | 0.91 | 2992 | 83
P8CXRRZJ | Acuity Brands Lighting | Lithonia Lighting | 2ACLX4-30L-XXX-SLD-LP830-XXXXXXX-XXXXX | Indoor Luminaires | Troffer | 2x4 Luminaires for Ambient Lighting of Interior Commercial Spaces | Premium | FALSE | [9 empty] | 3/23/2015 | Dimmable | Stepped | No |  |  | 3148 | 124 | 25.4 | 18.41 | 0.91 | 2992 | 83
P68VXTDQ | Acuity Brands Lighting | Lithonia Lighting | 2ACLX4-30L-XXX-(EZ1, EZB, EDB, EXB, EXA1, EXAB)-LP830-XXXXXXX-XXXXX | Indoor Luminaires | Troffer | 2x4 Luminaires for Ambient Lighting of Interior Commercial Spaces | Premium | FALSE | [9 empty] | 3/23/2015 | Dimmable | Continuous (Can dim down to ≤ 10% (W)) | No |  |  | 3148 | 124 | 25.4 | 18.41 | 0.91 | 2992 | 83
P7NNXT1D | Acuity Brands Lighting | Lithonia Lighting | 2ACL4-30L-XXX-SLD-LP835-XXXXXXX-XXXXX | Indoor Luminaires | Troffer | 2x4 Luminaires for Ambient Lighting of Interior Commercial Spaces | Premium | FALSE | [9 empty] | 3/23/2015 | Dimmable | Stepped | No |  |  | 3216 | 127 | 25.3 | 18.41 | 0.91 | 3500 | 83
PMDJW9NH | Acuity Brands Lighting | Lithonia Lighting | 2ACL4-30L-XXX-(EZ1, EZB, EDB, EXB, EXA1, EXAB)-LP835-XXXXXXX-XXXXX | Indoor Luminaires | Troffer | 2x4 Luminaires for Ambient Lighting of Interior Commercial Spaces | Premium | FALSE | [9 empty] | 3/23/2015 | Dimmable | Continuous (Can dim down to ≤ 10% (W)) | No |  |  | 3216 | 127 | 25.3 | 18.41 | 0.91 | 3500 | 83
PNJEU7UE | Acuity Brands Lighting | Lithonia Lighting | 2ACLX4-30L-XXX-SLD-LP835-XXXXXXX-XXXXX | Indoor Luminaires | Troffer | 2x4 Luminaires for Ambient Lighting of Interior Commercial Spaces | Premium | FALSE | [9 empty] | 3/23/2015 | Dimmable | Stepped | No |  |  | 3216 | 127 | 25.3 | 18.41 | 0.91 | 3500 | 83
PFYQ811R | Acuity Brands Lighting | Lithonia Lighting | 2ACLX4-30L-XXX-(EZ1, EZB, EDB, EXB, EXA1, EXAB)-LP835-XXXXXXX-XXXXX | Indoor Luminaires | Troffer | 2x4 Luminaires for Ambient Lighting of Interior Commercial Spaces | Premium | FALSE | [9 empty] | 3/23/2015 | Dimmable | Continuous (Can dim down to ≤ 10% (W)) | No |  |  | 3216 | 127 | 25.3 | 18.41 | 0.91 | 3500 | 83
P327PBDU | Acuity Brands Lighting | Lithonia Lighting | 2ACL4-30L-XXX-SLD-LP850-XXXXXXX-XXXXX | Indoor Luminaires | Troffer | 2x4 Luminaires for Ambient Lighting of Interior Commercial Spaces | Premium | FALSE | [9 empty] | 3/23/2015 | Dimmable | Stepped | No |  |  | 3227 | 128 | 25.3 | 18.41 | 0.91 | 4986 | 83
PJRGFWVW | Acuity Brands Lighting | Lithonia Lighting | 2ACLX4-30L-XXX-SLD-LP850-XXXXXXX-XXXXX | Indoor Luminaires | Troffer | 2x4 Luminaires for Ambient Lighting of Interior Commercial Spaces | Premium | FALSE | [9 empty] | 3/23/2015 | Dimmable | Stepped | No |  |  | 3227 | 128 | 25.3 | 18.41 | 0.91 | 4986 | 83
P9P5RNBT | Acuity Brands Lighting | Lithonia Lighting | 2ACLX4-30L-XXX-(EZ1, EZB, EDB, EXB, EXA1, EXAB)-LP850-XXXXXXX-XXXXX | Indoor Luminaires | Troffer | 2x4 Luminaires for Ambient Lighting of Interior Commercial Spaces | Premium | FALSE | [9 empty] | 3/23/2015 | Dimmable | Continuous (Can dim down to ≤ 10% (W)) | No |  |  | 3227 | 128 | 25.3 | 18.41 | 0.91 | 4986 | 83
PYRDWVJ2 | Acuity Brands Lighting | Lithonia Lighting | 2ACL4-30L-XXX-SLD-LP840-XXXXXXX-XXXXX | Indoor Luminaires | Troffer | 2x4 Luminaires for Ambient Lighting of Interior Commercial Spaces | Premium | FALSE | [9 empty] | 3/23/2015 | Dimmable | Stepped | No |  |  | 3239 | 128 | 25.3 | 18.41 | 0.91 | 4000 | 83
PZ7Y3AYT | Acuity Brands Lighting | Lithonia Lighting | 2ACL4-30L-XXX-(EZ1, EZB, EDB, EXB, EXA1, EXAB)-LP840-XXXXXXX-XXXXX | Indoor Luminaires | Troffer | 2x4 Luminaires for Ambient Lighting of Interior Commercial Spaces | Premium | FALSE | [9 empty] | 3/23/2015 | Dimmable | Continuous (Can dim down to ≤ 10% (W)) | No |  |  | 3239 | 128 | 25.3 | 18.41 | 0.91 | 4000 | 83
PMMG7HYD | Acuity Brands Lighting | Lithonia Lighting | 2ACLX4-30L-XXX-SLD-LP840-XXXXXXX-XXXXX | Indoor Luminaires | Troffer | 2x4 Luminaires for Ambient Lighting of Interior Commercial Spaces | Premium | FALSE | [9 empty] | 3/23/2015 | Dimmable | Stepped | No |  |  | 3239 | 128 | 25.3 | 18.41 | 0.91 | 4000 | 83
P47NK8TF | Acuity Brands Lighting | Lithonia Lighting | 2ACLX4-30L-XXX-(EZ1, EZB, EDB, EXB, EXA1, EXAB)-LP840-XXXXXXX-XXXXX | Indoor Luminaires | Troffer | 2x4 Luminaires for Ambient Lighting of Interior Commercial Spaces | Premium | FALSE | [9 empty] | 3/23/2015 | Dimmable | Continuous (Can dim down to ≤ 10% (W)) | No |  |  | 3239 | 128 | 25.3 | 18.41 | 0.91 | 4000 | 83
PJVSNZ7E | Acuity Brands Lighting | Lithonia Lighting | 2ACL4-40L-XXX-SLD-LP830-XXXXXXX-XXXXX | Indoor Luminaires | Troffer | 2x4 Luminaires for Ambient Lighting of Interior Commercial Spaces | Premium | FALSE | [9 empty] | 3/23/2015 | Dimmable | Stepped | No |  |  | 4002 | 124 | 32.2 | 18.41 | 0.91 | 2997 | 83
PK33S43V | Acuity Brands Lighting | Lithonia Lighting | 2ACL4-40L-XXX-(EZ1, EZB, EDB, EXB, EXA1, EXAB)-LP830-XXXXXXX-XXXXX | Indoor Luminaires | Troffer | 2x4 Luminaires for Ambient Lighting of Interior Commercial Spaces | Premium | FALSE | [9 empty] | 3/23/2015 | Dimmable | Continuous (Can dim down to ≤ 10% (W)) | No |  |  | 4002 | 124 | 32.2 | 18.41 | 0.91 | 2997 | 83
PTUPW7DX | Acuity Brands Lighting | Lithonia Lighting | 2ACLX4-40L-XXX-SLD-LP830-XXXXXXX-XXXXX | Indoor Luminaires | Troffer | 2x4 Luminaires for Ambient Lighting of Interior Commercial Spaces | Premium | FALSE | [9 empty] | 3/23/2015 | Dimmable | Stepped | No |  |  | 4002 | 124 | 32.2 | 18.41 | 0.91 | 2997 | 83
PBXUDNQ4 | Acuity Brands Lighting | Lithonia Lighting | 2ACLX4-40L-XXX-(EZ1, EZB, EDB, EXB, EXA1, EXAB)-LP830-XXXXXXX-XXXXX | Indoor Luminaires | Troffer | 2x4 Luminaires for Ambient Lighting of Interior Commercial Spaces | Premium | FALSE | [9 empty] | 3/23/2015 | Dimmable | Continuous (Can dim down to ≤ 10% (W)) | No |  |  | 4002 | 124 | 32.2 | 18.41 | 0.91 | 2997 | 83
PU1KW1VQ | Acuity Brands Lighting | Lithonia Lighting | 2ACL4-40L-XXX-SLD-LP835-XXXXXXX-XXXXX | Indoor Luminaires | Troffer | 2x4 Luminaires for Ambient Lighting of Interior Commercial Spaces | Premium | FALSE | [9 empty] | 3/23/2015 | Dimmable | Stepped | No |  |  | 4088 | 127 | 32.1 | 18.41 | 0.91 | 3500 | 83
PMGQM1PB | Acuity Brands Lighting | Lithonia Lighting | 2ACL4-40L-XXX-(EZ1, EZB, EDB, EXB, EXA1, EXAB)-LP835-XXXXXXX-XXXXX | Indoor Luminaires | Troffer | 2x4 Luminaires for Ambient Lighting of Interior Commercial Spaces | Premium | FALSE | [9 empty] | 3/23/2015 | Dimmable | Continuous (Can dim down to ≤ 10% (W)) | No |  |  | 4088 | 127 | 32.1 | 18.41 | 0.91 | 3500 | 83
PTQRQ6TM | Acuity Brands Lighting | Lithonia Lighting | 2ACLX4-40L-XXX-SLD-LP835-XXXXXXX-XXXXX | Indoor Luminaires | Troffer | 2x4 Luminaires for Ambient Lighting of Interior Commercial Spaces | Premium | FALSE | [9 empty] | 3/23/2015 | Dimmable | Stepped | No |  |  | 4088 | 127 | 32.1 | 18.41 | 0.91 | 3500 | 83
PN9YAQTH | Acuity Brands Lighting | Lithonia Lighting | 2ACLX4-40L-XXX-(EZ1, EZB, EDB, EXB, EXA1, EXAB)-LP835-XXXXXXX-XXXXX | Indoor Luminaires | Troffer | 2x4 Luminaires for Ambient Lighting of Interior Commercial Spaces | Premium | FALSE | [9 empty] | 3/23/2015 | Dimmable | Continuous (Can dim down to ≤ 10% (W)) | No |  |  | 4088 | 127 | 32.1 | 18.41 | 0.91 | 3500 | 83
P88JMTK1 | Acuity Brands Lighting | Lithonia Lighting | 2ACL4-40L-XXX-SLD-LP840-XXXXXXX-XXXXX | Indoor Luminaires | Troffer | 2x4 Luminaires for Ambient Lighting of Interior Commercial Spaces | Premium | FALSE | [9 empty] | 3/23/2015 | Dimmable | Stepped | No |  |  | 4118 | 128 | 32.1 | 18.41 | 0.91 | 4000 | 83
PCS5DGFF | Acuity Brands Lighting | Lithonia Lighting | 2ACL4-40L-XXX-(EZ1, EZB, EDB, EXB, EXA1, EXAB)-LP840-XXXXXXX-XXXXX | Indoor Luminaires | Troffer | 2x4 Luminaires for Ambient Lighting of Interior Commercial Spaces | Premium | FALSE | [9 empty] | 3/23/2015 | Dimmable | Continuous (Can dim down to ≤ 10% (W)) | No |  |  | 4118 | 128 | 32.1 | 18.41 | 0.91 | 4000 | 83
PM9KGZWT | Acuity Brands Lighting | Lithonia Lighting | 2ACLX4-40L-XXX-SLD-LP840-XXXXXXX-XXXXX | Indoor Luminaires | Troffer | 2x4 Luminaires for Ambient Lighting of Interior Commercial Spaces | Premium | FALSE | [9 empty] | 3/23/2015 | Dimmable | Stepped | No |  |  | 4118 | 128 | 32.1 | 18.41 | 0.91 | 4000 | 83
PGCZR7TF | Acuity Brands Lighting | Lithonia Lighting | 2ACLX4-40L-XXX-(EZ1, EZB, EDB, EXB, EXA1, EXAB)-LP840-XXXXXXX-XXXXX | Indoor Luminaires | Troffer | 2x4 Luminaires for Ambient Lighting of Interior Commercial Spaces | Premium | FALSE | [9 empty] | 3/23/2015 | Dimmable | Continuous (Can dim down to ≤ 10% (W)) | No |  |  | 4118 | 128 | 32.1 | 18.41 | 0.91 | 4000 | 83
P2XVKCFP | Acuity Brands Lighting | Lithonia Lighting | 2ACL4-40L-XXX-SLD-LP850-XXXXXXX-XXXXX | Indoor Luminaires | Troffer | 2x4 Luminaires for Ambient Lighting of Interior Commercial Spaces | Premium | FALSE | [9 empty] | 3/23/2015 | Dimmable | Stepped | No |  |  | 4127 | 129 | 32 | 18.41 | 0.91 | 4983 | 83
PJF9GDKR | Acuity Brands Lighting | Lithonia Lighting | 2ACL4-40L-XXX-(EZ1, EZB, EDB, EXB, EXA1, EXAB)-LP850-XXXXXXX-XXXXX | Indoor Luminaires | Troffer | 2x4 Luminaires for Ambient Lighting of Interior Commercial Spaces | Premium | FALSE | [9 empty] | 3/23/2015 | Dimmable | Continuous (Can dim down to ≤ 10% (W)) | No |  |  | 4127 | 129 | 32 | 18.41 | 0.91 | 4983 | 83
P7VMZNEB | Acuity Brands Lighting | Lithonia Lighting | 2ACLX4-40L-XXX-SLD-LP850-XXXXXXX-XXXXX | Indoor Luminaires | Troffer | 2x4 Luminaires for Ambient Lighting of Interior Commercial Spaces | Premium | FALSE | [9 empty] | 3/23/2015 | Dimmable | Stepped | No |  |  | 4127 | 129 | 32 | 18.41 | 0.91 | 4983 | 83
P9P416Z1 | Acuity Brands Lighting | Lithonia Lighting | 2ACLX4-40L-XXX-(EZ1, EZB, EDB, EXB, EXA1, EXAB)-LP850-XXXXXXX-XXXXX | Indoor Luminaires | Troffer | 2x4 Luminaires for Ambient Lighting of Interior Commercial Spaces | Premium | FALSE | [9 empty] | 3/23/2015 | Dimmable | Continuous (Can dim down to ≤ 10% (W)) | No |  |  | 4127 | 129 | 32 | 18.41 | 0.91 | 4983 | 83
PS5B1KEN | Acuity Brands Lighting | Lithonia Lighting | 2ACL4-48L-XXX-(EZ1, EZB, EDB, EXB, EXA1, EXAB)-LP830-XXXXXXX-XXXXX | Indoor Luminaires | Troffer | 2x4 Luminaires for Ambient Lighting of Interior Commercial Spaces | Premium | TRUE | 4917.51 | 121.57 | 40.45 | 17.28 | 0.9352 | 2998 | 83.4 | 5 |  | 3/23/2015 | Dimmable | Continuous (Can dim down to ≤ 10% (W)) | No |  | 3.1 | 4918 | 121 | 40.5 | 17.28 | 0.93 | 2998 | 83
P64NG7QW | Acuity Brands Lighting | Lithonia Lighting | 2ACL4-48L-XXX-(EZ1, EZB, EDB, EXB, EXA1, EXAB)-LP850-XXXXXXX-XXXXX | Indoor Luminaires | Troffer | 2x4 Luminaires for Ambient Lighting of Interior Commercial Spaces | Premium | TRUE | 5094.19 | 127.29 | 40.02 | 17.28 | 0.9352 | 4985 | 83.3 | 5 |  | 3/23/2015 | Dimmable | Continuous (Can dim down to ≤ 10% (W)) | No |  | 3.1 | 5094 | 127 | 40 | 17.28 | 0.93 | 4985 | 83
P3NZ9W4H | Acuity Brands Lighting | Lithonia Lighting | 2ACL4-60L-XXX-(EZ1, EZB, EDB, EXB, EXA1, EXAB)-LP830-XXXXXXX-XXXXX | Indoor Luminaires | Troffer | 2x4 Luminaires for Ambient Lighting of Interior Commercial Spaces | Premium | TRUE | 5631.48 | 120.15 | 46.87 | 17.28 | 0.9352 | 2999 | 83.3 | 5 |  | 3/23/2015 | Dimmable | Continuous (Can dim down to ≤ 10% (W)) | No |  | 3.1 | 5631 | 120 | 46.9 | 17.28 | 0.93 | 2999 | 83
P2NGJ1QU | Acuity Brands Lighting | Lithonia Lighting | 2ACL4-48L-XXX-SLD-LP830-XXXXXXX-XXXXX | Indoor Luminaires | Troffer | 2x4 Luminaires for Ambient Lighting of Interior Commercial Spaces | Premium | FALSE | [9 empty] | 3/23/2015 | Dimmable | Stepped | No |  |  | 4918 | 121 | 40.5 | 17.28 | 0.93 | 2998 | 83
PVP56XMQ | Acuity Brands Lighting | Lithonia Lighting | 2ACLX4-48L-XXX-SLD-LP830-XXXXXXX-XXXXX | Indoor Luminaires | Troffer | 2x4 Luminaires for Ambient Lighting of Interior Commercial Spaces | Premium | FALSE | [9 empty] | 3/23/2015 | Dimmable | Stepped | No |  |  | 4918 | 121 | 40.5 | 17.28 | 0.93 | 2998 | 83
PWUC67BC | Acuity Brands Lighting | Lithonia Lighting | 2ACLX4-48L-XXX-(EZ1, EZB, EDB, EXB, EXA1, EXAB)-LP830-XXXXXXX-XXXXX | Indoor Luminaires | Troffer | 2x4 Luminaires for Ambient Lighting of Interior Commercial Spaces | Premium | FALSE | [9 empty] | 3/23/2015 | Dimmable | Continuous (Can dim down to ≤ 10% (W)) | No |  |  | 4918 | 121 | 40.5 | 17.28 | 0.93 | 2998 | 83
P2VE1BET | Acuity Brands Lighting | Lithonia Lighting | 2ACL4-48L-XXX-SLD-LP835-XXXXXXX-XXXXX | Indoor Luminaires | Troffer | 2x4 Luminaires for Ambient Lighting of Interior Commercial Spaces | Premium | FALSE | [9 empty] | 3/23/2015 | Dimmable | Stepped | No |  |  | 5024 | 125 | 40.2 | 17.28 | 0.93 | 3500 | 83
PJDGYEVZ | Acuity Brands Lighting | Lithonia Lighting | 2ACL4-48L-XXX-(EZ1, EZB, EDB, EXB, EXA1, EXAB)-LP835-XXXXXXX-XXXXX | Indoor Luminaires | Troffer | 2x4 Luminaires for Ambient Lighting of Interior Commercial Spaces | Premium | FALSE | [9 empty] | 3/23/2015 | Dimmable | Continuous (Can dim down to ≤ 10% (W)) | No |  |  | 5024 | 125 | 40.2 | 17.28 | 0.93 | 3500 | 83
PS4RVZ4M | Acuity Brands Lighting | Lithonia Lighting | 2ACLX4-48L-XXX-SLD-LP835-XXXXXXX-XXXXX | Indoor Luminaires | Troffer | 2x4 Luminaires for Ambient Lighting of Interior Commercial Spaces | Premium | FALSE | [9 empty] | 3/23/2015 | Dimmable | Stepped | No |  |  | 5024 | 125 | 40.2 | 17.28 | 0.93 | 3500 | 83
PRSKJCGG | Acuity Brands Lighting | Lithonia Lighting | 2ACLX4-48L-XXX-(EZ1, EZB, EDB, EXB, EXA1, EXAB)-LP835-XXXXXXX-XXXXX | Indoor Luminaires | Troffer | 2x4 Luminaires for Ambient Lighting of Interior Commercial Spaces | Premium | FALSE | [9 empty] | 3/23/2015 | Dimmable | Continuous (Can dim down to ≤ 10% (W)) | No |  |  | 5024 | 125 | 40.2 | 17.28 | 0.93 | 3500 | 83
P4WDZ2FA | Acuity Brands Lighting | Lithonia Lighting | 2ACL4-48L-XXX-SLD-LP840-XXXXXXX-XXXXX | Indoor Luminaires | Troffer | 2x4 Luminaires for Ambient Lighting of Interior Commercial Spaces | Premium | FALSE | [9 empty] | 3/23/2015 | Dimmable | Stepped | No |  |  | 5060 | 126 | 40.2 | 17.28 | 0.93 | 4000 | 83
P2BUYKAM | Acuity Brands Lighting | Lithonia Lighting | 2ACL4-48L-XXX-(EZ1, EZB, EDB, EXB, EXA1, EXAB)-LP840-XXXXXXX-XXXXX | Indoor Luminaires | Troffer | 2x4 Luminaires for Ambient Lighting of Interior Commercial Spaces | Premium | FALSE | [9 empty] | 3/23/2015 | Dimmable | Continuous (Can dim down to ≤ 10% (W)) | No |  |  | 5060 | 126 | 40.2 | 17.28 | 0.93 | 4000 | 83
PJXHT2ZD | Acuity Brands Lighting | Lithonia Lighting | 2ACLX4-48L-XXX-SLD-LP840-XXXXXXX-XXXXX | Indoor Luminaires | Troffer | 2x4 Luminaires for Ambient Lighting of Interior Commercial Spaces | Premium | FALSE | [9 empty] | 3/23/2015 | Dimmable | Stepped | No |  |  | 5060 | 126 | 40.2 | 17.28 | 0.93 | 4000 | 83
PZXKGH2M | Acuity Brands Lighting | Lithonia Lighting | 2ACLX4-48L-XXX-(EZ1, EZB, EDB, EXB, EXA1, EXAB)-LP840-XXXXXXX-XXXXX | Indoor Luminaires | Troffer | 2x4 Luminaires for Ambient Lighting of Interior Commercial Spaces | Premium | FALSE | [9 empty] | 3/23/2015 | Dimmable | Continuous (Can dim down to ≤ 10% (W)) | No |  |  | 5060 | 126 | 40.2 | 17.28 | 0.93 | 4000 | 83
PD4S88MR | Acuity Brands Lighting | Lithonia Lighting | 2ACL4-48L-XXX-SLD-LP850-XXXXXXX-XXXXX | Indoor Luminaires | Troffer | 2x4 Luminaires for Ambient Lighting of Interior Commercial Spaces | Premium | FALSE | [9 empty] | 3/23/2015 | Dimmable | Stepped | No |  |  | 5094 | 127 | 40 | 17.28 | 0.93 | 4985 | 83
PTC8NQZ1 | Acuity Brands Lighting | Lithonia Lighting | 2ACLX4-48L-XXX-SLD-LP850-XXXXXXX-XXXXX | Indoor Luminaires | Troffer | 2x4 Luminaires for Ambient Lighting of Interior Commercial Spaces | Premium | FALSE | [9 empty] | 3/23/2015 | Dimmable | Stepped | No |  |  | 5094 | 127 | 40 | 17.28 | 0.93 | 4985 | 83
P376Q39F | Acuity Brands Lighting | Lithonia Lighting | 2ACLX4-48L-XXX-(EZ1, EZB, EDB, EXB, EXA1, EXAB)-LP850-XXXXXXX-XXXXX | Indoor Luminaires | Troffer | 2x4 Luminaires for Ambient Lighting of Interior Commercial Spaces | Premium | FALSE | [9 empty] | 3/23/2015 | Dimmable | Continuous (Can dim down to ≤ 10% (W)) | No |  |  | 5094 | 127 | 40 | 17.28 | 0.93 | 4985 | 83
P4C1MSCD | Acuity Brands Lighting | Lithonia Lighting | 2ACL4-60L-XXX-SLD-LP830-XXXXXXX-XXXXX | Indoor Luminaires | Troffer | 2x4 Luminaires for Ambient Lighting of Interior Commercial Spaces | Premium | FALSE | [9 empty] | 3/23/2015 | Dimmable | Stepped | No |  |  | 5631 | 120 | 46.9 | 17.28 | 0.93 | 2999 | 83
P93TTQYY | Acuity Brands Lighting | Lithonia Lighting | 2ACLX4-60L-XXX-SLD-LP830-XXXXXXX-XXXXX | Indoor Luminaires | Troffer | 2x4 Luminaires for Ambient Lighting of Interior Commercial Spaces | Premium | FALSE | [9 empty] | 3/23/2015 | Dimmable | Stepped | No |  |  | 5631 | 120 | 46.9 | 17.28 | 0.93 | 2999 | 83
PHC1NZ61 | Acuity Brands Lighting | Lithonia Lighting | 2ACLX4-60L-XXX-(EZ1, EZB, EDB, EXB, EXA1, EXAB)-LP830-XXXXXXX-XXXXX | Indoor Luminaires | Troffer | 2x4 Luminaires for Ambient Lighting of Interior Commercial Spaces | Premium | FALSE | [9 empty] | 3/23/2015 | Dimmable | Continuous (Can dim down to ≤ 10% (W)) | No |  |  | 5631 | 120 | 46.9 | 17.28 | 0.93 | 2999 | 83
PUJEMAP7 | Acuity Brands Lighting | Lithonia Lighting | 2ACL4-60L-XXX-SLD-LP835-XXXXXXX-XXXXX | Indoor Luminaires | Troffer | 2x4 Luminaires for Ambient Lighting of Interior Commercial Spaces | Premium | FALSE | [9 empty] | 3/23/2015 | Dimmable | Stepped | No |  |  | 5753 | 123 | 46.7 | 17.28 | 0.93 | 3500 | 83
PZQ2R2EJ | Acuity Brands Lighting | Lithonia Lighting | 2ACL4-60L-XXX-(EZ1, EZB, EDB, EXB, EXA1, EXAB)-LP835-XXXXXXX-XXXXX | Indoor Luminaires | Troffer | 2x4 Luminaires for Ambient Lighting of Interior Commercial Spaces | Premium | FALSE | [9 empty] | 3/23/2015 | Dimmable | Continuous (Can dim down to ≤ 10% (W)) | No |  |  | 5753 | 123 | 46.7 | 17.28 | 0.93 | 3500 | 83
P11WRHMT | Acuity Brands Lighting | Lithonia Lighting | 2ACLX4-60L-XXX-SLD-LP835-XXXXXXX-XXXXX | Indoor Luminaires | Troffer | 2x4 Luminaires for Ambient Lighting of Interior Commercial Spaces | Premium | FALSE | [9 empty] | 3/23/2015 | Dimmable | Stepped | No |  |  | 5753 | 123 | 46.7 | 17.28 | 0.93 | 3500 | 83
PKR5AABU | Acuity Brands Lighting | Lithonia Lighting | 2ACLX4-60L-XXX-(EZ1, EZB, EDB, EXB, EXA1, EXAB)-LP835-XXXXXXX-XXXXX | Indoor Luminaires | Troffer | 2x4 Luminaires for Ambient Lighting of Interior Commercial Spaces | Premium | FALSE | [9 empty] | 3/23/2015 | Dimmable | Continuous (Can dim down to ≤ 10% (W)) | No |  |  | 5753 | 123 | 46.7 | 17.28 | 0.93 | 3500 | 83
P5ECDDQJ | Acuity Brands Lighting | Lithonia Lighting | 2ACL4-60L-XXX-SLD-LP840-XXXXXXX-XXXXX | Indoor Luminaires | Troffer | 2x4 Luminaires for Ambient Lighting of Interior Commercial Spaces | Premium | FALSE | [9 empty] | 3/23/2015 | Dimmable | Stepped | No |  |  | 5794 | 124 | 46.7 | 17.28 | 0.93 | 4000 | 83
P4V9SZGJ | Acuity Brands Lighting | Lithonia Lighting | 2ACL4-60L-XXX-(EZ1, EZB, EDB, EXB, EXA1, EXAB)-LP840-XXXXXXX-XXXXX | Indoor Luminaires | Troffer | 2x4 Luminaires for Ambient Lighting of Interior Commercial Spaces | Premium | FALSE | [9 empty] | 3/23/2015 | Dimmable | Continuous (Can dim down to ≤ 10% (W)) | No |  |  | 5794 | 124 | 46.7 | 17.28 | 0.93 | 4000 | 83
PP2CXUQS | Acuity Brands Lighting | Lithonia Lighting | 2ACLX4-60L-XXX-SLD-LP840-XXXXXXX-XXXXX | Indoor Luminaires | Troffer | 2x4 Luminaires for Ambient Lighting of Interior Commercial Spaces | Premium | FALSE | [9 empty] | 3/23/2015 | Dimmable | Stepped | No |  |  | 5794 | 124 | 46.7 | 17.28 | 0.93 | 4000 | 83
PMD6RUHJ | Acuity Brands Lighting | Lithonia Lighting | 2ACLX4-60L-XXX-(EZ1, EZB, EDB, EXB, EXA1, EXAB)-LP840-XXXXXXX-XXXXX | Indoor Luminaires | Troffer | 2x4 Luminaires for Ambient Lighting of Interior Commercial Spaces | Premium | FALSE | [9 empty] | 3/23/2015 | Dimmable | Continuous (Can dim down to ≤ 10% (W)) | No |  |  | 5794 | 124 | 46.7 | 17.28 | 0.93 | 4000 | 83
P3KM9MN5 | Acuity Brands Lighting | Lithonia Lighting | 2ACL4-60L-XXX-SLD-LP850-XXXXXXX-XXXXX | Indoor Luminaires | Troffer | 2x4 Luminaires for Ambient Lighting of Interior Commercial Spaces | Premium | FALSE | [9 empty] | 3/23/2015 | Dimmable | Stepped | No |  |  | 5881 | 126 | 46.6 | 17.28 | 0.93 | 4981 | 83
PJYNY196 | Acuity Brands Lighting | Lithonia Lighting | 2ACL4-60L-XXX-(EZ1, EZB, EDB, EXB, EXA1, EXAB)-LP850-XXXXXXX-XXXXX | Indoor Luminaires | Troffer | 2x4 Luminaires for Ambient Lighting of Interior Commercial Spaces | Premium | FALSE | [9 empty] | 3/23/2015 | Dimmable | Continuous (Can dim down to ≤ 10% (W)) | No |  |  | 5881 | 126 | 46.6 | 17.28 | 0.93 | 4981 | 83
PEW8TEJ7 | Acuity Brands Lighting | Lithonia Lighting | 2ACLX4-60L-XXX-SLD-LP850-XXXXXXX-XXXXX | Indoor Luminaires | Troffer | 2x4 Luminaires for Ambient Lighting of Interior Commercial Spaces | Premium | FALSE | [9 empty] | 3/23/2015 | Dimmable | Stepped | No |  |  | 5881 | 126 | 46.6 | 17.28 | 0.93 | 4981 | 83
PZ2NSXCU | Acuity Brands Lighting | Lithonia Lighting | 2ACLX4-60L-XXX-(EZ1, EZB, EDB, EXB, EXA1, EXAB)-LP850-XXXXXXX-XXXXX | Indoor Luminaires | Troffer | 2x4 Luminaires for Ambient Lighting of Interior Commercial Spaces | Premium | FALSE | [9 empty] | 3/23/2015 | Dimmable | Continuous (Can dim down to ≤ 10% (W)) | No |  |  | 5881 | 126 | 46.6 | 17.28 | 0.93 | 4981 | 83
PPWWE3QR | Acuity Brands Lighting | Lithonia Lighting | 2ALL4-30L-XXX-(EZ1, EZB, EDB, EXB, EXA1, EXAB)-LP830-XXXXXXX-XXXXX | Indoor Luminaires | Troffer | 2x4 Luminaires for Ambient Lighting of Interior Commercial Spaces | Premium | TRUE | 3012.72 | 118.52 | 25.42 | 18.41 | 0.91 | 2997 | 83.3 | 5 |  | 3/23/2015 | Dimmable | Continuous (Can dim down to ≤ 10% (W)) | No |  | 3.1 | 3013 | 119 | 25.4 | 18.41 | 0.91 | 2997 | 83
PBJ5T7XR | Acuity Brands Lighting | Lithonia Lighting | 2ALL4-30L-XXX-(EZ1, EZB, EDB, EXB, EXA1, EXAB)-LP850-XXXXXXX-XXXXX | Indoor Luminaires | Troffer | 2x4 Luminaires for Ambient Lighting of Interior Commercial Spaces | Premium | TRUE | 3073.44 | 121.67 | 25.26 | 18.41 | 0.91 | 4969 | 83.1 | 5 |  | 3/23/2015 | Dimmable | Continuous (Can dim down to ≤ 10% (W)) | No |  | 3.1 | 3073 | 121 | 25.3 | 18.41 | 0.91 | 4969 | 83
PA9NRXRH | Acuity Brands Lighting | Lithonia Lighting | 2ALL4-30L-XXX-SLD-LP830-XXXXXXX-XXXXX | Indoor Luminaires | Troffer | 2x4 Luminaires for Ambient Lighting of Interior Commercial Spaces | Premium | FALSE | [9 empty] | 3/23/2015 | Dimmable | Stepped | No |  |  | 3013 | 119 | 25.4 | 18.41 | 0.91 | 2997 | 83
PEWRPKVG | Acuity Brands Lighting | Lithonia Lighting | 2ALLS4-30L-XXX-SLD-LP830-XXXXXXX-XXXXX | Indoor Luminaires | Troffer | 2x4 Luminaires for Ambient Lighting of Interior Commercial Spaces | Premium | FALSE | [9 empty] | 3/23/2015 | Dimmable | Stepped | No |  |  | 3013 | 119 | 25.4 | 18.41 | 0.91 | 2997 | 83
PDJU65GU | Acuity Brands Lighting | Lithonia Lighting | 2ALLS4-30L-XXX-(EZ1, EZB, EDB, EXB, EXA1, EXAB)-LP830-XXXXXXX-XXXXX | Indoor Luminaires | Troffer | 2x4 Luminaires for Ambient Lighting of Interior Commercial Spaces | Premium | FALSE | [9 empty] | 3/23/2015 | Dimmable | Continuous (Can dim down to ≤ 10% (W)) | No |  |  | 3013 | 119 | 25.4 | 18.41 | 0.91 | 2997 | 83
PFAFFEHW | Acuity Brands Lighting | Lithonia Lighting | 2ALL4-30L-XXX-SLD-LP850-XXXXXXX-XXXXX | Indoor Luminaires | Troffer | 2x4 Luminaires for Ambient Lighting of Interior Commercial Spaces | Premium | FALSE | [9 empty] | 3/23/2015 | Dimmable | Stepped | No |  |  | 3073 | 121 | 25.3 | 18.41 | 0.91 | 4969 | 83
PW8R1VBN | Acuity Brands Lighting | Lithonia Lighting | 2ALLS4-30L-XXX-SLD-LP850-XXXXXXX-XXXXX | Indoor Luminaires | Troffer | 2x4 Luminaires for Ambient Lighting of Interior Commercial Spaces | Premium | FALSE | [9 empty] | 3/23/2015 | Dimmable | Stepped | No |  |  | 3073 | 121 | 25.3 | 18.41 | 0.91 | 4969 | 83
PXJZE9G6 | Acuity Brands Lighting | Lithonia Lighting | 2ALLS4-30L-XXX-(EZ1, EZB, EDB, EXB, EXA1, EXAB)-LP850-XXXXXXX-XXXXX | Indoor Luminaires | Troffer | 2x4 Luminaires for Ambient Lighting of Interior Commercial Spaces | Premium | FALSE | [9 empty] | 3/23/2015 | Dimmable | Continuous (Can dim down to ≤ 10% (W)) | No |  |  | 3073 | 121 | 25.3 | 18.41 | 0.91 | 4969 | 83
PYQDXBHJ | Acuity Brands Lighting | Lithonia Lighting | 2ALL4-30L-XXX-SLD-LP835-XXXXXXX-XXXXX | Indoor Luminaires | Troffer | 2x4 Luminaires for Ambient Lighting of Interior Commercial Spaces | Premium | FALSE | [9 empty] | 3/23/2015 | Dimmable | Stepped | No |  |  | 3078 | 122 | 25.3 | 18.41 | 0.91 | 3500 | 83
PYSYEZ15 | Acuity Brands Lighting | Lithonia Lighting | 2ALL4-30L-XXX-(EZ1, EZB, EDB, EXB, EXA1, EXAB)-LP835-XXXXXXX-XXXXX | Indoor Luminaires | Troffer | 2x4 Luminaires for Ambient Lighting of Interior Commercial Spaces | Premium | FALSE | [9 empty] | 3/23/2015 | Dimmable | Continuous (Can dim down to ≤ 10% (W)) | No |  |  | 3078 | 122 | 25.3 | 18.41 | 0.91 | 3500 | 83
P9FJTGWU | Acuity Brands Lighting | Lithonia Lighting | 2ALLS4-30L-XXX-SLD-LP835-XXXXXXX-XXXXX | Indoor Luminaires | Troffer | 2x4 Luminaires for Ambient Lighting of Interior Commercial Spaces | Premium | FALSE | [9 empty] | 3/23/2015 | Dimmable | Stepped | No |  |  | 3078 | 122 | 25.3 | 18.41 | 0.91 | 3500 | 83
PX9X1T5S | Acuity Brands Lighting | Lithonia Lighting | 2ALLS4-30L-XXX-(EZ1, EZB, EDB, EXB, EXA1, EXAB)-LP835-XXXXXXX-XXXXX | Indoor Luminaires | Troffer | 2x4 Luminaires for Ambient Lighting of Interior Commercial Spaces | Premium | FALSE | [9 empty] | 3/23/2015 | Dimmable | Continuous (Can dim down to ≤ 10% (W)) | No |  |  | 3078 | 122 | 25.3 | 18.41 | 0.91 | 3500 | 83
P94269XT | Acuity Brands Lighting | Lithonia Lighting | 2ALL4-30L-XXX-SLD-LP840-XXXXXXX-XXXXX | Indoor Luminaires | Troffer | 2x4 Luminaires for Ambient Lighting of Interior Commercial Spaces | Premium | FALSE | [9 empty] | 3/23/2015 | Dimmable | Stepped | No |  |  | 3100 | 123 | 25.3 | 18.41 | 0.91 | 4000 | 83
PVBUCAN7 | Acuity Brands Lighting | Lithonia Lighting | 2ALL4-30L-XXX-(EZ1, EZB, EDB, EXB, EXA1, EXAB)-LP840-XXXXXXX-XXXXX | Indoor Luminaires | Troffer | 2x4 Luminaires for Ambient Lighting of Interior Commercial Spaces | Premium | FALSE | [9 empty] | 3/23/2015 | Dimmable | Continuous (Can dim down to ≤ 10% (W)) | No |  |  | 3100 | 123 | 25.3 | 18.41 | 0.91 | 4000 | 83
PR2W5KTX | Acuity Brands Lighting | Lithonia Lighting | 2ALLS4-30L-XXX-SLD-LP840-XXXXXXX-XXXXX | Indoor Luminaires | Troffer | 2x4 Luminaires for Ambient Lighting of Interior Commercial Spaces | Premium | FALSE | [9 empty] | 3/23/2015 | Dimmable | Stepped | No |  |  | 3100 | 123 | 25.3 | 18.41 | 0.91 | 4000 | 83
PDRW2VNA | Acuity Brands Lighting | Lithonia Lighting | 2ALLS4-30L-XXX-(EZ1, EZB, EDB, EXB, EXA1, EXAB)-LP840-XXXXXXX-XXXXX | Indoor Luminaires | Troffer | 2x4 Luminaires for Ambient Lighting of Interior Commercial Spaces | Premium | FALSE | [9 empty] | 3/23/2015 | Dimmable | Continuous (Can dim down to ≤ 10% (W)) | No |  |  | 3100 | 123 | 25.3 | 18.41 | 0.91 | 4000 | 83
PQS7UP2Z | Acuity Brands Lighting | Lithonia Lighting | 2ALL4-40L-XXX-SLD-LP830-XXXXXXX-XXXXX | Indoor Luminaires | Troffer | 2x4 Luminaires for Ambient Lighting of Interior Commercial Spaces | Premium | FALSE | [9 empty] | 3/23/2015 | Dimmable | Stepped | No |  |  | 3809 | 118 | 32.2 | 18.41 | 0.91 | 3002 | 83
PX7JZDNP | Acuity Brands Lighting | Lithonia Lighting | 2ALL4-40L-XXX-(EZ1, EZB, EDB, EXB, EXA1, EXAB)-LP830-XXXXXXX-XXXXX | Indoor Luminaires | Troffer | 2x4 Luminaires for Ambient Lighting of Interior Commercial Spaces | Premium | FALSE | [9 empty] | 3/23/2015 | Dimmable | Continuous (Can dim down to ≤ 10% (W)) | No |  |  | 3809 | 118 | 32.2 | 18.41 | 0.91 | 3002 | 83
PE1QGJWG | Acuity Brands Lighting | Lithonia Lighting | 2ALLS4-40L-XXX-SLD-LP830-XXXXXXX-XXXXX | Indoor Luminaires | Troffer | 2x4 Luminaires for Ambient Lighting of Interior Commercial Spaces | Premium | FALSE | [9 empty] | 3/23/2015 | Dimmable | Stepped | No |  |  | 3809 | 118 | 32.2 | 18.41 | 0.91 | 3002 | 83
PGB5GM46 | Acuity Brands Lighting | Lithonia Lighting | 2ALLS4-40L-XXX-(EZ1, EZB, EDB, EXB, EXA1, EXAB)-LP830-XXXXXXX-XXXXX | Indoor Luminaires | Troffer | 2x4 Luminaires for Ambient Lighting of Interior Commercial Spaces | Premium | FALSE | [9 empty] | 3/23/2015 | Dimmable | Continuous (Can dim down to ≤ 10% (W)) | No |  |  | 3809 | 118 | 32.2 | 18.41 | 0.91 | 3002 | 83
PPEDPJSF | Acuity Brands Lighting | Lithonia Lighting | 2ALL4-40L-XXX-SLD-LP835-XXXXXXX-XXXXX | Indoor Luminaires | Troffer | 2x4 Luminaires for Ambient Lighting of Interior Commercial Spaces | Premium | FALSE | [9 empty] | 3/23/2015 | Dimmable | Stepped | No |  |  | 3891 | 121 | 32.1 | 18.41 | 0.91 | 3500 | 83
PVWUXVG4 | Acuity Brands Lighting | Lithonia Lighting | 2ALL4-40L-XXX-(EZ1, EZB, EDB, EXB, EXA1, EXAB)-LP835-XXXXXXX-XXXXX | Indoor Luminaires | Troffer | 2x4 Luminaires for Ambient Lighting of Interior Commercial Spaces | Premium | FALSE | [9 empty] | 3/23/2015 | Dimmable | Continuous (Can dim down to ≤ 10% (W)) | No |  |  | 3891 | 121 | 32.1 | 18.41 | 0.91 | 3500 | 83
P5MEGFJ8 | Acuity Brands Lighting | Lithonia Lighting | 2ALLS4-40L-XXX-SLD-LP835-XXXXXXX-XXXXX | Indoor Luminaires | Troffer | 2x4 Luminaires for Ambient Lighting of Interior Commercial Spaces | Premium | FALSE | [9 empty] | 3/23/2015 | Dimmable | Stepped | No |  |  | 3891 | 121 | 32.1 | 18.41 | 0.91 | 3500 | 83
PZGUM14G | Acuity Brands Lighting | Lithonia Lighting | 2ALLS4-40L-XXX-(EZ1, EZB, EDB, EXB, EXA1, EXAB)-LP835-XXXXXXX-XXXXX | Indoor Luminaires | Troffer | 2x4 Luminaires for Ambient Lighting of Interior Commercial Spaces | Premium | FALSE | [9 empty] | 3/23/2015 | Dimmable | Continuous (Can dim down to ≤ 10% (W)) | No |  |  | 3891 | 121 | 32.1 | 18.41 | 0.91 | 3500 | 83
PRBMB74J | Acuity Brands Lighting | Lithonia Lighting | 2ALL4-40L-XXX-SLD-LP840-XXXXXXX-XXXXX | Indoor Luminaires | Troffer | 2x4 Luminaires for Ambient Lighting of Interior Commercial Spaces | Premium | FALSE | [9 empty] | 3/23/2015 | Dimmable | Stepped | No |  |  | 3919 | 122 | 32.1 | 18.41 | 0.91 | 4000 | 83
P2EK45GU | Acuity Brands Lighting | Lithonia Lighting | 2ALL4-40L-XXX-(EZ1, EZB, EDB, EXB, EXA1, EXAB)-LP840-XXXXXXX-XXXXX | Indoor Luminaires | Troffer | 2x4 Luminaires for Ambient Lighting of Interior Commercial Spaces | Premium | FALSE | [9 empty] | 3/23/2015 | Dimmable | Continuous (Can dim down to ≤ 10% (W)) | No |  |  | 3919 | 122 | 32.1 | 18.41 | 0.91 | 4000 | 83
PD5VYQPN | Acuity Brands Lighting | Lithonia Lighting | 2ALLS4-40L-XXX-SLD-LP840-XXXXXXX-XXXXX | Indoor Luminaires | Troffer | 2x4 Luminaires for Ambient Lighting of Interior Commercial Spaces | Premium | FALSE | [9 empty] | 3/23/2015 | Dimmable | Stepped | No |  |  | 3919 | 122 | 32.1 | 18.41 | 0.91 | 4000 | 83
PZ1AFV7Y | Acuity Brands Lighting | Lithonia Lighting | 2ALLS4-40L-XXX-(EZ1, EZB, EDB, EXB, EXA1, EXAB)-LP840-XXXXXXX-XXXXX | Indoor Luminaires | Troffer | 2x4 Luminaires for Ambient Lighting of Interior Commercial Spaces | Premium | FALSE | [9 empty] | 3/23/2015 | Dimmable | Continuous (Can dim down to ≤ 10% (W)) | No |  |  | 3919 | 122 | 32.1 | 18.41 | 0.91 | 4000 | 83
P8VCUY8E | Acuity Brands Lighting | Lithonia Lighting | 2ALL4-40L-XXX-SLD-LP850-XXXXXXX-XXXXX | Indoor Luminaires | Troffer | 2x4 Luminaires for Ambient Lighting of Interior Commercial Spaces | Premium | FALSE | [9 empty] | 3/23/2015 | Dimmable | Stepped | No |  |  | 3934 | 123 | 32 | 18.41 | 0.91 | 4967 | 83
PUHVYPUD | Acuity Brands Lighting | Lithonia Lighting | 2ALL4-40L-XXX-(EZ1, EZB, EDB, EXB, EXA1, EXAB)-LP850-XXXXXXX-XXXXX | Indoor Luminaires | Troffer | 2x4 Luminaires for Ambient Lighting of Interior Commercial Spaces | Premium | FALSE | [9 empty] | 3/23/2015 | Dimmable | Continuous (Can dim down to ≤ 10% (W)) | No |  |  | 3934 | 123 | 32 | 18.41 | 0.91 | 4967 | 83
PG4NKBPW | Acuity Brands Lighting | Lithonia Lighting | 2ALLS4-40L-XXX-SLD-LP850-XXXXXXX-XXXXX | Indoor Luminaires | Troffer | 2x4 Luminaires for Ambient Lighting of Interior Commercial Spaces | Premium | FALSE | [9 empty] | 3/23/2015 | Dimmable | Stepped | No |  |  | 3934 | 123 | 32 | 18.41 | 0.91 | 4967 | 83
PN8YMR51 | Acuity Brands Lighting | Lithonia Lighting | 2ALLS4-40L-XXX-(EZ1, EZB, EDB, EXB, EXA1, EXAB)-LP850-XXXXXXX-XXXXX | Indoor Luminaires | Troffer | 2x4 Luminaires for Ambient Lighting of Interior Commercial Spaces | Premium | FALSE | [9 empty] | 3/23/2015 | Dimmable | Continuous (Can dim down to ≤ 10% (W)) | No |  |  | 3934 | 123 | 32 | 18.41 | 0.91 | 4967 | 83
P831WNEC | Acuity Brands Lighting | Lithonia Lighting | 2ALL4-48L-XXX-(EZ1, EZB, EDB, EXB, EXA1, EXAB)-LP830-XXXXXXX-XXXXX | Indoor Luminaires | Troffer | 2x4 Luminaires for Ambient Lighting of Interior Commercial Spaces | Premium | TRUE | 4691.35 | 116.01 | 40.44 | 17.28 | 0.9352 | 3003 | 83.2 | 5 |  | 3/23/2015 | Dimmable | Continuous (Can dim down to ≤ 10% (W)) | No |  | 3.1 | 4691 | 116 | 40.4 | 17.28 | 0.94 | 3003 | 83
PGC5SNMC | Acuity Brands Lighting | Lithonia Lighting | 2ALL4-48L-XXX-(EZ1, EZB, EDB, EXB, EXA1, EXAB)-LP850-XXXXXXX-XXXXX | Indoor Luminaires | Troffer | 2x4 Luminaires for Ambient Lighting of Interior Commercial Spaces | Premium | TRUE | 4856.7 | 121.3 | 40.4 | 17.28 | 0.9352 | 4968 | 83 | 5 |  | 3/23/2015 | Dimmable | Continuous (Can dim down to ≤ 10% (W)) | No |  | 3.1 | 4857 | 121 | 40 | 17.28 | 0.94 | 4968 | 83
PEPW6VPU | Acuity Brands Lighting | Lithonia Lighting | 2ALL4-60L-XXX-(EZ1, EZB, EDB, EXB, EXA1, EXAB)-LP830-XXXXXXX-XXXXX | Indoor Luminaires | Troffer | 2x4 Luminaires for Ambient Lighting of Interior Commercial Spaces | Premium | TRUE | 5373.98 | 114.51 | 46.93 | 17.28 | 0.9352 | 3006 | 83.2 | 5 |  | 3/23/2015 | Dimmable | Continuous (Can dim down to ≤ 10% (W)) | No |  | 3.1 | 5374 | 114 | 47 | 17.28 | 0.94 | 3006 | 83
PGPS8HTU | Acuity Brands Lighting | Lithonia Lighting | 2ALL4-48L-XXX-SLD-LP830-XXXXXXX-XXXXX | Indoor Luminaires | Troffer | 2x4 Luminaires for Ambient Lighting of Interior Commercial Spaces | Premium | FALSE | [9 empty] | 3/23/2015 | Dimmable | Stepped | No |  |  | 4691 | 116 | 40.4 | 17.28 | 0.94 | 3003 | 83
PYDWP483 | Acuity Brands Lighting | Lithonia Lighting | 2ALLS4-48L-XXX-SLD-LP830-XXXXXXX-XXXXX | Indoor Luminaires | Troffer | 2x4 Luminaires for Ambient Lighting of Interior Commercial Spaces | Premium | FALSE | [9 empty] | 3/23/2015 | Dimmable | Stepped | No |  |  | 4691 | 116 | 40.4 | 17.28 | 0.94 | 3003 | 83
PD673XHT | Acuity Brands Lighting | Lithonia Lighting | 2ALLS4-48L-XXX-(EZ1, EZB, EDB, EXB, EXA1, EXAB)-LP830-XXXXXXX-XXXXX | Indoor Luminaires | Troffer | 2x4 Luminaires for Ambient Lighting of Interior Commercial Spaces | Premium | FALSE | [9 empty] | 3/23/2015 | Dimmable | Continuous (Can dim down to ≤ 10% (W)) | No |  |  | 4691 | 116 | 40.4 | 17.28 | 0.94 | 3003 | 83
PQJ7YKZ6 | Acuity Brands Lighting | Lithonia Lighting | 2ALL4-48L-XXX-SLD-LP835-XXXXXXX-XXXXX | Indoor Luminaires | Troffer | 2x4 Luminaires for Ambient Lighting of Interior Commercial Spaces | Premium | FALSE | [9 empty] | 3/23/2015 | Dimmable | Stepped | No |  |  | 4792 | 119 | 40.2 | 17.28 | 0.94 | 3500 | 83
P1AACYE2 | Acuity Brands Lighting | Lithonia Lighting | 2ALL4-48L-XXX-(EZ1, EZB, EDB, EXB, EXA1, EXAB)-LP835-XXXXXXX-XXXXX | Indoor Luminaires | Troffer | 2x4 Luminaires for Ambient Lighting of Interior Commercial Spaces | Premium | FALSE | [9 empty] | 3/23/2015 | Dimmable | Continuous (Can dim down to ≤ 10% (W)) | No |  |  | 4792 | 119 | 40.2 | 17.28 | 0.94 | 3500 | 83
PQHXDWTU | Acuity Brands Lighting | Lithonia Lighting | 2ALLS4-48L-XXX-SLD-LP835-XXXXXXX-XXXXX | Indoor Luminaires | Troffer | 2x4 Luminaires for Ambient Lighting of Interior Commercial Spaces | Premium | FALSE | [9 empty] | 3/23/2015 | Dimmable | Stepped | No |  |  | 4792 | 119 | 40.2 | 17.28 | 0.94 | 3500 | 83
P9HDUPKB | Acuity Brands Lighting | Lithonia Lighting | 2ALLS4-48L-XXX-(EZ1, EZB, EDB, EXB, EXA1, EXAB)-LP835-XXXXXXX-XXXXX | Indoor Luminaires | Troffer | 2x4 Luminaires for Ambient Lighting of Interior Commercial Spaces | Premium | FALSE | [9 empty] | 3/23/2015 | Dimmable | Continuous (Can dim down to ≤ 10% (W)) | No |  |  | 4792 | 119 | 40.2 | 17.28 | 0.94 | 3500 | 83
PTYD8EB3 | Acuity Brands Lighting | Lithonia Lighting | 2ALL4-48L-XXX-SLD-LP840-XXXXXXX-XXXXX | Indoor Luminaires | Troffer | 2x4 Luminaires for Ambient Lighting of Interior Commercial Spaces | Premium | FALSE | [9 empty] | 3/23/2015 | Dimmable | Stepped | No |  |  | 4827 | 120 | 40.2 | 17.28 | 0.94 | 4000 | 83
PEVJ84Y8 | Acuity Brands Lighting | Lithonia Lighting | 2ALL4-48L-XXX-(EZ1, EZB, EDB, EXB, EXA1, EXAB)-LP840-XXXXXXX-XXXXX | Indoor Luminaires | Troffer | 2x4 Luminaires for Ambient Lighting of Interior Commercial Spaces | Premium | FALSE | [9 empty] | 3/23/2015 | Dimmable | Continuous (Can dim down to ≤ 10% (W)) | No |  |  | 4827 | 120 | 40.2 | 17.28 | 0.94 | 4000 | 83
PCVKE4AZ | Acuity Brands Lighting | Lithonia Lighting | 2ALLS4-48L-XXX-SLD-LP840-XXXXXXX-XXXXX | Indoor Luminaires | Troffer | 2x4 Luminaires for Ambient Lighting of Interior Commercial Spaces | Premium | FALSE | [9 empty] | 3/23/2015 | Dimmable | Stepped | No |  |  | 4827 | 120 | 40.2 | 17.28 | 0.94 | 4000 | 83
PXKZAZ8Q | Acuity Brands Lighting | Lithonia Lighting | 2ALLS4-48L-XXX-(EZ1, EZB, EDB, EXB, EXA1, EXAB)-LP840-XXXXXXX-XXXXX | Indoor Luminaires | Troffer | 2x4 Luminaires for Ambient Lighting of Interior Commercial Spaces | Premium | FALSE | [9 empty] | 3/23/2015 | Dimmable | Continuous (Can dim down to ≤ 10% (W)) | No |  |  | 4827 | 120 | 40.2 | 17.28 | 0.94 | 4000 | 83
PA3E6Q4H | Acuity Brands Lighting | Lithonia Lighting | 2ALL4-48L-XXX-SLD-LP850-XXXXXXX-XXXXX | Indoor Luminaires | Troffer | 2x4 Luminaires for Ambient Lighting of Interior Commercial Spaces | Premium | FALSE | [9 empty] | 3/23/2015 | Dimmable | Stepped | No |  |  | 4857 | 121 | 40 | 17.28 | 0.94 | 4968 | 83
PN7ETC8J | Acuity Brands Lighting | Lithonia Lighting | 2ALLS4-48L-XXX-SLD-LP850-XXXXXXX-XXXXX | Indoor Luminaires | Troffer | 2x4 Luminaires for Ambient Lighting of Interior Commercial Spaces | Premium | FALSE | [9 empty] | 3/23/2015 | Dimmable | Stepped | No |  |  | 4857 | 121 | 40 | 17.28 | 0.94 | 4968 | 83
PYPE35W7 | Acuity Brands Lighting | Lithonia Lighting | 2ALLS4-48L-XXX-(EZ1, EZB, EDB, EXB, EXA1, EXAB)-LP850-XXXXXXX-XXXXX | Indoor Luminaires | Troffer | 2x4 Luminaires for Ambient Lighting of Interior Commercial Spaces | Premium | FALSE | [9 empty] | 3/23/2015 | Dimmable | Continuous (Can dim down to ≤ 10% (W)) | No |  |  | 4857 | 121 | 40 | 17.28 | 0.94 | 4968 | 83
PY4PVJN5 | Acuity Brands Lighting | Lithonia Lighting | 2ALL4-60L-XXX-SLD-LP830-XXXXXXX-XXXXX | Indoor Luminaires | Troffer | 2x4 Luminaires for Ambient Lighting of Interior Commercial Spaces | Premium | FALSE | [9 empty] | 3/23/2015 | Dimmable | Stepped | No |  |  | 5374 | 114 | 47 | 17.28 | 0.94 | 3006 | 83
PPQ7QDNE | Acuity Brands Lighting | Lithonia Lighting | 2ALLS4-60L-XXX-SLD-LP830-XXXXXXX-XXXXX | Indoor Luminaires | Troffer | 2x4 Luminaires for Ambient Lighting of Interior Commercial Spaces | Premium | FALSE | [9 empty] | 3/23/2015 | Dimmable | Stepped | No |  |  | 5374 | 114 | 47 | 17.28 | 0.94 | 3006 | 83
P3DBQ4Z1 | Acuity Brands Lighting | Lithonia Lighting | 2ALLS4-60L-XXX-(EZ1, EZB, EDB, EXB, EXA1, EXAB)-LP830-XXXXXXX-XXXXX | Indoor Luminaires | Troffer | 2x4 Luminaires for Ambient Lighting of Interior Commercial Spaces | Premium | FALSE | [9 empty] | 3/23/2015 | Dimmable | Continuous (Can dim down to ≤ 10% (W)) | No |  |  | 5374 | 114 | 47 | 17.28 | 0.94 | 3006 | 83
PYFX1BQ9 | Acuity Brands Lighting | Lithonia Lighting | 2ALL4-60L-XXX-SLD-LP835-XXXXXXX-XXXXX | Indoor Luminaires | Troffer | 2x4 Luminaires for Ambient Lighting of Interior Commercial Spaces | Premium | FALSE | [9 empty] | 3/23/2015 | Dimmable | Stepped | No |  |  | 5490 | 117 | 46.8 | 17.28 | 0.94 | 3500 | 83
P6UH5MTN | Acuity Brands Lighting | Lithonia Lighting | 2ALL4-60L-XXX-(EZ1, EZB, EDB, EXB, EXA1, EXAB)-LP835-XXXXXXX-XXXXX | Indoor Luminaires | Troffer | 2x4 Luminaires for Ambient Lighting of Interior Commercial Spaces | Premium | FALSE | [9 empty] | 3/23/2015 | Dimmable | Continuous (Can dim down to ≤ 10% (W)) | No |  |  | 5490 | 117 | 46.8 | 17.28 | 0.94 | 3500 | 83
P92MESN8 | Acuity Brands Lighting | Lithonia Lighting | 2ALLS4-60L-XXX-SLD-LP835-XXXXXXX-XXXXX | Indoor Luminaires | Troffer | 2x4 Luminaires for Ambient Lighting of Interior Commercial Spaces | Premium | FALSE | [9 empty] | 3/23/2015 | Dimmable | Stepped | No |  |  | 5490 | 117 | 46.8 | 17.28 | 0.94 | 3500 | 83
PTGD9WE6 | Acuity Brands Lighting | Lithonia Lighting | 2ALLS4-60L-XXX-(EZ1, EZB, EDB, EXB, EXA1, EXAB)-LP835-XXXXXXX-XXXXX | Indoor Luminaires | Troffer | 2x4 Luminaires for Ambient Lighting of Interior Commercial Spaces | Premium | FALSE | [9 empty] | 3/23/2015 | Dimmable | Continuous (Can dim down to ≤ 10% (W)) | No |  |  | 5490 | 117 | 46.8 | 17.28 | 0.94 | 3500 | 83
PJDPB6FA | Acuity Brands Lighting | Lithonia Lighting | 2ALL4-60L-XXX-SLD-LP840-XXXXXXX-XXXXX | Indoor Luminaires | Troffer | 2x4 Luminaires for Ambient Lighting of Interior Commercial Spaces | Premium | FALSE | [9 empty] | 3/23/2015 | Dimmable | Stepped | No |  |  | 5529 | 118 | 46.8 | 17.28 | 0.94 | 4000 | 83
PX25G75S | Acuity Brands Lighting | Lithonia Lighting | 2ALL4-60L-XXX-(EZ1, EZB, EDB, EXB, EXA1, EXAB)-LP840-XXXXXXX-XXXXX | Indoor Luminaires | Troffer | 2x4 Luminaires for Ambient Lighting of Interior Commercial Spaces | Premium | FALSE | [9 empty] | 3/23/2015 | Dimmable | Continuous (Can dim down to ≤ 10% (W)) | No |  |  | 5529 | 118 | 46.8 | 17.28 | 0.94 | 4000 | 83
P5ZV2433 | Acuity Brands Lighting | Lithonia Lighting | 2ALLS4-60L-XXX-SLD-LP840-XXXXXXX-XXXXX | Indoor Luminaires | Troffer | 2x4 Luminaires for Ambient Lighting of Interior Commercial Spaces | Premium | FALSE | [9 empty] | 3/23/2015 | Dimmable | Stepped | No |  |  | 5529 | 118 | 46.8 | 17.28 | 0.94 | 4000 | 83
PN1JMN2E | Acuity Brands Lighting | Lithonia Lighting | 2ALLS4-60L-XXX-(EZ1, EZB, EDB, EXB, EXA1, EXAB)-LP840-XXXXXXX-XXXXX | Indoor Luminaires | Troffer | 2x4 Luminaires for Ambient Lighting of Interior Commercial Spaces | Premium | FALSE | [9 empty] | 3/23/2015 | Dimmable | Continuous (Can dim down to ≤ 10% (W)) | No |  |  | 5529 | 118 | 46.8 | 17.28 | 0.94 | 4000 | 83
P8T2RKDX | Acuity Brands Lighting | Lithonia Lighting | 2ALL4-60L-XXX-SLD-LP850-XXXXXXX-XXXXX | Indoor Luminaires | Troffer | 2x4 Luminaires for Ambient Lighting of Interior Commercial Spaces | Premium | FALSE | [9 empty] | 3/23/2015 | Dimmable | Stepped | No |  |  | 5602 | 120 | 46.6 | 17.28 | 0.94 | 4964 | 83
PR54QMNM | Acuity Brands Lighting | Lithonia Lighting | 2ALL4-60L-XXX-(EZ1, EZB, EDB, EXB, EXA1, EXAB)-LP850-XXXXXXX-XXXXX | Indoor Luminaires | Troffer | 2x4 Luminaires for Ambient Lighting of Interior Commercial Spaces | Premium | FALSE | [9 empty] | 3/23/2015 | Dimmable | Continuous (Can dim down to ≤ 10% (W)) | No |  |  | 5602 | 120 | 46.6 | 17.28 | 0.94 | 4964 | 83
PAS8UTRX | Acuity Brands Lighting | Lithonia Lighting | 2ALLS4-60L-XXX-SLD-LP850-XXXXXXX-XXXXX | Indoor Luminaires | Troffer | 2x4 Luminaires for Ambient Lighting of Interior Commercial Spaces | Premium | FALSE | [9 empty] | 3/23/2015 | Dimmable | Stepped | No |  |  | 5602 | 120 | 46.6 | 17.28 | 0.94 | 4964 | 83
PTUG2MC7 | Acuity Brands Lighting | Lithonia Lighting | 2ALLS4-60L-XXX-(EZ1, EZB, EDB, EXB, EXA1, EXAB)-LP850-XXXXXXX-XXXXX | Indoor Luminaires | Troffer | 2x4 Luminaires for Ambient Lighting of Interior Commercial Spaces | Premium | FALSE | [9 empty] | 3/23/2015 | Dimmable | Continuous (Can dim down to ≤ 10% (W)) | No |  |  | 5602 | 120 | 46.6 | 17.28 | 0.94 | 4964 | 83
PNDZUP5Y | Acuity Brands Lighting | Lithonia Lighting | 2ALL4 CTRF-30L-XXX-(EZ1, EZB, EDB, EXB, EXA1, EXAB)-LP830-XXXXXXX-XXXXX | Indoor Luminaires | Troffer | 2x4 Luminaires for Ambient Lighting of Interior Commercial Spaces | Premium | TRUE | 3256.46 | 109.09 | 29.85 | 20.99 | 0.88 | 2986 | 83.4 | 5 |  | 3/23/2015 | Dimmable | Continuous (Can dim down to ≤ 10% (W)) | Not Yet Verified |  | 3.1 | 3256 | 109 | 29.9 | 20.99 | 0.88 | 2986 | 83
PHC2X25Q | Acuity Brands Lighting | Lithonia Lighting | 2ALL4 CTRF-30L-XXX-(EZ1, EZB, EDB, EXB, EXA1, EXAB)-LP850-XXXXXXX-XXXXX | Indoor Luminaires | Troffer | 2x4 Luminaires for Ambient Lighting of Interior Commercial Spaces | Premium | TRUE | 3467.28 | 116.31 | 29.81 | 20.99 | 0.88 | 4921 | 83.3 | 5 |  | 3/23/2015 | Dimmable | Continuous (Can dim down to ≤ 10% (W)) | Not Yet Verified |  | 3.1 | 3467 | 116 | 29.8 | 20.99 | 0.88 | 4921 | 83
P51MSRRN | Acuity Brands Lighting | Lithonia Lighting | 2ALL4 CTRF-30L-XXX-SLD-LP830-XXXXXXX-XXXXX | Indoor Luminaires | Troffer | 2x4 Luminaires for Ambient Lighting of Interior Commercial Spaces | Premium | FALSE | [9 empty] | 3/23/2015 | Dimmable | Stepped | Not Yet Verified |  |  | 3256 | 109 | 29.9 | 20.99 | 0.88 | 2986 | 83
PJM34MTR | Acuity Brands Lighting | Lithonia Lighting | 2ALLS4 CTRF-30L-XXX-SLD-LP830-XXXXXXX-XXXXX | Indoor Luminaires | Troffer | 2x4 Luminaires for Ambient Lighting of Interior Commercial Spaces | Standard | FALSE | [9 empty] | 3/23/2015 | Dimmable | Stepped | Not Yet Verified |  |  | 3256 | 109 | 29.9 | 20.99 | 0.88 | 2986 | 83
P9UY8BZC | Acuity Brands Lighting | Lithonia Lighting | 2ALLS4 CTRF-30L-XXX-(EZ1, EZB, EDB, EXB, EXA1, EXAB)-LP830-XXXXXXX-XXXXX | Indoor Luminaires | Troffer | 2x4 Luminaires for Ambient Lighting of Interior Commercial Spaces | Standard | FALSE | [9 empty] | 3/23/2015 | Dimmable | Continuous (Can dim down to ≤ 10% (W)) | Not Yet Verified |  |  | 3256 | 109 | 29.9 | 20.99 | 0.88 | 2986 | 83
P1E67SX2 | Acuity Brands Lighting | Lithonia Lighting | 2ALL4 CTRF-30L-XXX-SLD-LP835-XXXXXXX-XXXXX | Indoor Luminaires | Troffer | 2x4 Luminaires for Ambient Lighting of Interior Commercial Spaces | Premium | FALSE | [9 empty] | 3/23/2015 | Dimmable | Stepped | Not Yet Verified |  |  | 3326 | 112 | 29.8 | 20.99 | 0.88 | 3429 | 83
PPF71VGX | Acuity Brands Lighting | Lithonia Lighting | 2ALL4 CTRF-30L-XXX-(EZ1, EZB, EDB, EXB, EXA1, EXAB)-LP835-XXXXXXX-XXXXX | Indoor Luminaires | Troffer | 2x4 Luminaires for Ambient Lighting of Interior Commercial Spaces | Premium | FALSE | [9 empty] | 3/23/2015 | Dimmable | Continuous (Can dim down to ≤ 10% (W)) | Not Yet Verified |  |  | 3326 | 112 | 29.8 | 20.99 | 0.88 | 3429 | 83
P36J6WVC | Acuity Brands Lighting | Lithonia Lighting | 2ALLS4 CTRF-30L-XXX-SLD-LP835-XXXXXXX-XXXXX | Indoor Luminaires | Troffer | 2x4 Luminaires for Ambient Lighting of Interior Commercial Spaces | Standard | FALSE | [9 empty] | 3/23/2015 | Dimmable | Stepped | Not Yet Verified |  |  | 3326 | 112 | 29.8 | 20.99 | 0.88 | 3429 | 83
P26ZCMGH | Acuity Brands Lighting | Lithonia Lighting | 2ALLS4 CTRF-30L-XXX-(EZ1, EZB, EDB, EXB, EXA1, EXAB)-LP835-XXXXXXX-XXXXX | Indoor Luminaires | Troffer | 2x4 Luminaires for Ambient Lighting of Interior Commercial Spaces | Standard | FALSE | [9 empty] | 3/23/2015 | Dimmable | Continuous (Can dim down to ≤ 10% (W)) | Not Yet Verified |  |  | 3326 | 112 | 29.8 | 20.99 | 0.88 | 3429 | 83
PUCYZEMD | Acuity Brands Lighting | Lithonia Lighting | 2ALL4 CTRF-30L-XXX-SLD-LP840-XXXXXXX-XXXXX | Indoor Luminaires | Troffer | 2x4 Luminaires for Ambient Lighting of Interior Commercial Spaces | Premium | FALSE | [9 empty] | 3/23/2015 | Dimmable | Stepped | Not Yet Verified |  |  | 3350 | 113 | 29.7 | 20.99 | 0.88 | 3909 | 83
PWRV83V6 | Acuity Brands Lighting | Lithonia Lighting | 2ALL4 CTRF-30L-XXX-(EZ1, EZB, EDB, EXB, EXA1, EXAB)-LP840-XXXXXXX-XXXXX | Indoor Luminaires | Troffer | 2x4 Luminaires for Ambient Lighting of Interior Commercial Spaces | Premium | FALSE | [9 empty] | 3/23/2015 | Dimmable | Continuous (Can dim down to ≤ 10% (W)) | Not Yet Verified |  |  | 3350 | 113 | 29.7 | 20.99 | 0.88 | 3909 | 83
PE5C1M4G | Acuity Brands Lighting | Lithonia Lighting | 2ALLS4 CTRF-30L-XXX-SLD-LP840-XXXXXXX-XXXXX | Indoor Luminaires | Troffer | 2x4 Luminaires for Ambient Lighting of Interior Commercial Spaces | Standard | FALSE | [9 empty] | 3/23/2015 | Dimmable | Stepped | Not Yet Verified |  |  | 3350 | 113 | 29.7 | 20.99 | 0.88 | 3909 | 83
PYPBQEA8 | Acuity Brands Lighting | Lithonia Lighting | 2ALLS4 CTRF-30L-XXX-(EZ1, EZB, EDB, EXB, EXA1, EXAB)-LP840-XXXXXXX-XXXXX | Indoor Luminaires | Troffer | 2x4 Luminaires for Ambient Lighting of Interior Commercial Spaces | Standard | FALSE | [9 empty] | 3/23/2015 | Dimmable | Continuous (Can dim down to ≤ 10% (W)) | Not Yet Verified |  |  | 3350 | 113 | 29.7 | 20.99 | 0.88 | 3909 | 83
PHF5FRU5 | Acuity Brands Lighting | Lithonia Lighting | 2ALL4 CTRF-30L-XXX-SLD-LP850-XXXXXXX-XXXXX | Indoor Luminaires | Troffer | 2x4 Luminaires for Ambient Lighting of Interior Commercial Spaces | Premium | FALSE | [9 empty] | 3/23/2015 | Dimmable | Stepped | Not Yet Verified |  |  | 3467 | 116 | 29.8 | 20.99 | 0.88 | 4921 | 83
PCHBQ5UF | Acuity Brands Lighting | Lithonia Lighting | 2ALLS4 CTRF-30L-XXX-SLD-LP850-XXXXXXX-XXXXX | Indoor Luminaires | Troffer | 2x4 Luminaires for Ambient Lighting of Interior Commercial Spaces | Standard | FALSE | [9 empty] | 3/23/2015 | Dimmable | Stepped | Not Yet Verified |  |  | 3467 | 116 | 29.8 | 20.99 | 0.88 | 4921 | 83
PRZ83AGX | Acuity Brands Lighting | Lithonia Lighting | 2ALLS4 CTRF-30L-XXX-(EZ1, EZB, EDB, EXB, EXA1, EXAB)-LP850-XXXXXXX-XXXXX | Indoor Luminaires | Troffer | 2x4 Luminaires for Ambient Lighting of Interior Commercial Spaces | Standard | FALSE | [9 empty] | 3/23/2015 | Dimmable | Continuous (Can dim down to ≤ 10% (W)) | Not Yet Verified |  |  | 3467 | 116 | 29.8 | 20.99 | 0.88 | 4921 | 83
PMVD6M9T | Acuity Brands Lighting | Lithonia Lighting | 2SBSL4-40L-XXX-(EZ1, EZB, EDB, EXB, EXA1, EXAB)-LP830-XXXXXXX-XXXXX | Indoor Luminaires | Troffer | 2x4 Luminaires for Ambient Lighting of Interior Commercial Spaces | Standard | TRUE | 3329.55 | 103.5 | 32.17 | 18.41 | 0.91 | 2954 | 82.8 | 5 |  | 3/23/2015 | Dimmable | Continuous (Can dim down to ≤ 10% (W)) | Not Yet Verified |  | 2.1 | 3330 | 103 | 32.2 | 18.41 | 0.91 | 2954 | 83
PPBEKV8E | Acuity Brands Lighting | Lithonia Lighting | 2SBSL4-40L-XXX-(EZ1, EZB, EDB, EXB, EXA1, EXAB)-LP850-XXXXXXX-XXXXX | Indoor Luminaires | Troffer | 2x4 Luminaires for Ambient Lighting of Interior Commercial Spaces | Premium | TRUE | 3443.25 | 107.57 | 32.01 | 18.41 | 0.91 | 4847 | 82.7 | 5 |  | 3/23/2015 | Dimmable | Continuous (Can dim down to ≤ 10% (W)) | No |  | 2.1 | 3443 | 108 | 32 | 18.41 | 0.91 | 4847 | 83
PKPHTRSQ | Acuity Brands Lighting | Lithonia Lighting | 2SBSL4-40L-XXX-SLD-LP830-XXXXXXX-XXXXX | Indoor Luminaires | Troffer | 2x4 Luminaires for Ambient Lighting of Interior Commercial Spaces | Standard | FALSE | [9 empty] | 3/23/2015 | Dimmable | Stepped | Not Yet Verified |  |  | 3330 | 103 | 32.2 | 18.41 | 0.91 | 2954 | 83
PYSZMHGM | Acuity Brands Lighting | Lithonia Lighting | 2SBSLX4-40L-XXX-SLD-LP830-XXXXXXX-XXXXX | Indoor Luminaires | Troffer | 2x4 Luminaires for Ambient Lighting of Interior Commercial Spaces | Standard | FALSE | [9 empty] | 3/23/2015 | Dimmable | Stepped | Not Yet Verified |  |  | 3330 | 103 | 32.2 | 18.41 | 0.91 | 2954 | 83
PBU2AHRH | Acuity Brands Lighting | Lithonia Lighting | 2SBSLX4-40L-XXX-(EZ1, EZB, EDB, EXB, EXA1, EXAB)-LP830-XXXXXXX-XXXXX | Indoor Luminaires | Troffer | 2x4 Luminaires for Ambient Lighting of Interior Commercial Spaces | Standard | FALSE | [9 empty] | 3/23/2015 | Dimmable | Continuous (Can dim down to ≤ 10% (W)) | Not Yet Verified |  |  | 3330 | 103 | 32.2 | 18.41 | 0.91 | 2954 | 83
PM9NTR2H | Acuity Brands Lighting | Lithonia Lighting | 2SBSL4-40L-XXX-SLD-LP835-XXXXXXX-XXXXX | Indoor Luminaires | Troffer | 2x4 Luminaires for Ambient Lighting of Interior Commercial Spaces | Standard | FALSE | [9 empty] | 3/23/2015 | Dimmable | Stepped | Not Yet Verified |  |  | 3402 | 106 | 32.1 | 18.41 | 0.91 | 3500 | 83
PAHE962A | Acuity Brands Lighting | Lithonia Lighting | 2SBSL4-40L-XXX-(EZ1, EZB, EDB, EXB, EXA1, EXAB)-LP835-XXXXXXX-XXXXX | Indoor Luminaires | Troffer | 2x4 Luminaires for Ambient Lighting of Interior Commercial Spaces | Standard | FALSE | [9 empty] | 3/23/2015 | Dimmable | Continuous (Can dim down to ≤ 10% (W)) | Not Yet Verified |  |  | 3402 | 106 | 32.1 | 18.41 | 0.91 | 3500 | 83
PF6P6TC1 | Acuity Brands Lighting | Lithonia Lighting | 2SBSLX4-40L-XXX-SLD-LP835-XXXXXXX-XXXXX | Indoor Luminaires | Troffer | 2x4 Luminaires for Ambient Lighting of Interior Commercial Spaces | Standard | FALSE | [9 empty] | 3/23/2015 | Dimmable | Stepped | Not Yet Verified |  |  | 3402 | 106 | 32.1 | 18.41 | 0.91 | 3500 | 83
PUQ8M14Y | Acuity Brands Lighting | Lithonia Lighting | 2SBSLX4-40L-XXX-(EZ1, EZB, EDB, EXB, EXA1, EXAB)-LP835-XXXXXXX-XXXXX | Indoor Luminaires | Troffer | 2x4 Luminaires for Ambient Lighting of Interior Commercial Spaces | Standard | FALSE | [9 empty] | 3/23/2015 | Dimmable | Continuous (Can dim down to ≤ 10% (W)) | Not Yet Verified |  |  | 3402 | 106 | 32.1 | 18.41 | 0.91 | 3500 | 83
P4YAFA79 | Acuity Brands Lighting | Lithonia Lighting | 2SBSL4-40L-XXX-SLD-LP840-XXXXXXX-XXXXX | Indoor Luminaires | Troffer | 2x4 Luminaires for Ambient Lighting of Interior Commercial Spaces | Premium | FALSE | [9 empty] | 3/23/2015 | Dimmable | Stepped | No |  |  | 3426 | 107 | 32.1 | 18.41 | 0.91 | 4000 | 83
PP5A9ZGY | Acuity Brands Lighting | Lithonia Lighting | 2SBSL4-40L-XXX-(EZ1, EZB, EDB, EXB, EXA1, EXAB)-LP840-XXXXXXX-XXXXX | Indoor Luminaires | Troffer | 2x4 Luminaires for Ambient Lighting of Interior Commercial Spaces | Premium | FALSE | [9 empty] | 3/23/2015 | Dimmable | Continuous (Can dim down to ≤ 10% (W)) | No |  |  | 3426 | 107 | 32.1 | 18.41 | 0.91 | 4000 | 83
PJVNMQM6 | Acuity Brands Lighting | Lithonia Lighting | 2SBSLX4-40L-XXX-SLD-LP840-XXXXXXX-XXXXX | Indoor Luminaires | Troffer | 2x4 Luminaires for Ambient Lighting of Interior Commercial Spaces | Premium | FALSE | [9 empty] | 3/23/2015 | Dimmable | Stepped | No |  |  | 3426 | 107 | 32.1 | 18.41 | 0.91 | 4000 | 83
PXNDZNT2 | Acuity Brands Lighting | Lithonia Lighting | 2SBSLX4-40L-XXX-(EZ1, EZB, EDB, EXB, EXA1, EXAB)-LP840-XXXXXXX-XXXXX | Indoor Luminaires | Troffer | 2x4 Luminaires for Ambient Lighting of Interior Commercial Spaces | Premium | FALSE | [9 empty] | 3/23/2015 | Dimmable | Continuous (Can dim down to ≤ 10% (W)) | No |  |  | 3426 | 107 | 32.1 | 18.41 | 0.91 | 4000 | 83
PUQFZ8UF | Acuity Brands Lighting | Lithonia Lighting | 2SBSL4-40L-XXX-SLD-LP850-XXXXXXX-XXXXX | Indoor Luminaires | Troffer | 2x4 Luminaires for Ambient Lighting of Interior Commercial Spaces | Premium | FALSE | [9 empty] | 3/23/2015 | Dimmable | Stepped | No |  |  | 3443 | 108 | 32 | 18.41 | 0.91 | 4847 | 83
PVE364A3 | Acuity Brands Lighting | Lithonia Lighting | 2SBSLX4-40L-XXX-SLD-LP850-XXXXXXX-XXXXX | Indoor Luminaires | Troffer | 2x4 Luminaires for Ambient Lighting of Interior Commercial Spaces | Premium | FALSE | [9 empty] | 3/23/2015 | Dimmable | Stepped | No |  |  | 3443 | 108 | 32 | 18.41 | 0.91 | 4847 | 83
PAP636BK | Acuity Brands Lighting | Lithonia Lighting | 2SBSLX4-40L-XXX-(EZ1, EZB, EDB, EXB, EXA1, EXAB)-LP850-XXXXXXX-XXXXX | Indoor Luminaires | Troffer | 2x4 Luminaires for Ambient Lighting of Interior Commercial Spaces | Premium | FALSE | [9 empty] | 3/23/2015 | Dimmable | Continuous (Can dim down to ≤ 10% (W)) | No |  |  | 3443 | 108 | 32 | 18.41 | 0.91 | 4847 | 83
PYZNAEJ3 | Acuity Brands Lighting | Lithonia Lighting | 2SBSL4-48L-XXX-(EZ1, EZB, EDB, EXB, EXA1, EXAB)-LP830-XXXXXXX-XXXXX | Indoor Luminaires | Troffer | 2x4 Luminaires for Ambient Lighting of Interior Commercial Spaces | Standard | TRUE | 4120 | 101.93 | 40.42 | 17.28 | 0.9532 | 2958 | 82.7 | 5 |  | 3/23/2015 | Dimmable | Continuous (Can dim down to ≤ 10% (W)) | Not Yet Verified |  | 2.1 | 4120 | 102 | 40.4 | 17.28 | 0.94 | 2958 | 83
PJV1US89 | Acuity Brands Lighting | Lithonia Lighting | 2SBSL4-48L-XXX-(EZ1, EZB, EDB, EXB, EXA1, EXAB)-LP850-XXXXXXX-XXXXX | Indoor Luminaires | Troffer | 2x4 Luminaires for Ambient Lighting of Interior Commercial Spaces | Standard | TRUE | 4256.21 | 106.25 | 40.06 | 17.28 | 0.9532 | 4845 | 82.7 | 5 |  | 3/23/2015 | Dimmable | Continuous (Can dim down to ≤ 10% (W)) | Not Yet Verified |  | 2.1 | 4256 | 106 | 40.1 | 17.28 | 0.94 | 4845 | 83
PYAA3658 | Acuity Brands Lighting | Lithonia Lighting | 2SBSL4-60L-XXX-(EZ1, EZB, EDB, EXB, EXA1, EXAB)-LP830-XXXXXXX-XXXXX | Indoor Luminaires | Troffer | 2x4 Luminaires for Ambient Lighting of Interior Commercial Spaces | Standard | TRUE | 4723.47 | 100.63 | 46.94 | 17.28 | 0.9532 | 2961 | 82.7 | 5 |  | 3/23/2015 | Dimmable | Continuous (Can dim down to ≤ 10% (W)) | Not Yet Verified |  | 2.1 | 4723 | 101 | 46.9 | 17.28 | 0.94 | 2961 | 83
PJD5DTUS | Acuity Brands Lighting | Lithonia Lighting | 2SBSL4-48L-XXX-SLD-LP830-XXXXXXX-XXXXX | Indoor Luminaires | Troffer | 2x4 Luminaires for Ambient Lighting of Interior Commercial Spaces | Standard | FALSE | [9 empty] | 3/23/2015 | Dimmable | Stepped | Not Yet Verified |  |  | 4120 | 102 | 40.4 | 17.28 | 0.94 | 2958 | 83
PKYNMEQ9 | Acuity Brands Lighting | Lithonia Lighting | 2SBSLX4-48L-XXX-SLD-LP830-XXXXXXX-XXXXX | Indoor Luminaires | Troffer | 2x4 Luminaires for Ambient Lighting of Interior Commercial Spaces | Standard | FALSE | [9 empty] | 3/23/2015 | Dimmable | Stepped | Not Yet Verified |  |  | 4120 | 102 | 40.4 | 17.28 | 0.94 | 2958 | 83
PE5729AQ | Acuity Brands Lighting | Lithonia Lighting | 2SBSLX4-48L-XXX-(EZ1, EZB, EDB, EXB, EXA1, EXAB)-LP830-XXXXXXX-XXXXX | Indoor Luminaires | Troffer | 2x4 Luminaires for Ambient Lighting of Interior Commercial Spaces | Standard | FALSE | [9 empty] | 3/23/2015 | Dimmable | Continuous (Can dim down to ≤ 10% (W)) | Not Yet Verified |  |  | 4120 | 102 | 40.4 | 17.28 | 0.94 | 2958 | 83
PBRS78XC | Acuity Brands Lighting | Lithonia Lighting | 2SBSL4-48L-XXX-SLD-LP835-XXXXXXX-XXXXX | Indoor Luminaires | Troffer | 2x4 Luminaires for Ambient Lighting of Interior Commercial Spaces | Standard | FALSE | [9 empty] | 3/23/2015 | Dimmable | Stepped | Not Yet Verified |  |  | 4209 | 105 | 40.2 | 17.28 | 0.94 | 3500 | 83
P8SK7CAQ | Acuity Brands Lighting | Lithonia Lighting | 2SBSL4-48L-XXX-(EZ1, EZB, EDB, EXB, EXA1, EXAB)-LP835-XXXXXXX-XXXXX | Indoor Luminaires | Troffer | 2x4 Luminaires for Ambient Lighting of Interior Commercial Spaces | Standard | FALSE | [9 empty] | 3/23/2015 | Dimmable | Continuous (Can dim down to ≤ 10% (W)) | Not Yet Verified |  |  | 4209 | 105 | 40.2 | 17.28 | 0.94 | 3500 | 83
PWS6W1K8 | Acuity Brands Lighting | Lithonia Lighting | 2SBSLX4-48L-XXX-SLD-LP835-XXXXXXX-XXXXX | Indoor Luminaires | Troffer | 2x4 Luminaires for Ambient Lighting of Interior Commercial Spaces | Standard | FALSE | [9 empty] | 3/23/2015 | Dimmable | Stepped | Not Yet Verified |  |  | 4209 | 105 | 40.2 | 17.28 | 0.94 | 3500 | 83
P7PHNTAU | Acuity Brands Lighting | Lithonia Lighting | 2SBSLX4-48L-XXX-(EZ1, EZB, EDB, EXB, EXA1, EXAB)-LP835-XXXXXXX-XXXXX | Indoor Luminaires | Troffer | 2x4 Luminaires for Ambient Lighting of Interior Commercial Spaces | Standard | FALSE | [9 empty] | 3/23/2015 | Dimmable | Continuous (Can dim down to ≤ 10% (W)) | Not Yet Verified |  |  | 4209 | 105 | 40.2 | 17.28 | 0.94 | 3500 | 83
PFCB64TG | Acuity Brands Lighting | Lithonia Lighting | 2SBSL4-48L-XXX-SLD-LP840-XXXXXXX-XXXXX | Indoor Luminaires | Troffer | 2x4 Luminaires for Ambient Lighting of Interior Commercial Spaces | Standard | FALSE | [9 empty] | 3/23/2015 | Dimmable | Stepped | Not Yet Verified |  |  | 4239 | 105 | 40.2 | 17.28 | 0.94 | 4000 | 83
PXPGU6PM | Acuity Brands Lighting | Lithonia Lighting | 2SBSL4-48L-XXX-(EZ1, EZB, EDB, EXB, EXA1, EXAB)-LP840-XXXXXXX-XXXXX | Indoor Luminaires | Troffer | 2x4 Luminaires for Ambient Lighting of Interior Commercial Spaces | Standard | FALSE | [9 empty] | 3/23/2015 | Dimmable | Continuous (Can dim down to ≤ 10% (W)) | Not Yet Verified |  |  | 4239 | 105 | 40.2 | 17.28 | 0.94 | 4000 | 83
PGCQBQVU | Acuity Brands Lighting | Lithonia Lighting | 2SBSLX4-48L-XXX-SLD-LP840-XXXXXXX-XXXXX | Indoor Luminaires | Troffer | 2x4 Luminaires for Ambient Lighting of Interior Commercial Spaces | Standard | FALSE | [9 empty] | 3/23/2015 | Dimmable | Stepped | Not Yet Verified |  |  | 4239 | 105 | 40.2 | 17.28 | 0.94 | 4000 | 83
PNBEHZRE | Acuity Brands Lighting | Lithonia Lighting | 2SBSLX4-48L-XXX-(EZ1, EZB, EDB, EXB, EXA1, EXAB)-LP840-XXXXXXX-XXXXX | Indoor Luminaires | Troffer | 2x4 Luminaires for Ambient Lighting of Interior Commercial Spaces | Standard | FALSE | [9 empty] | 3/23/2015 | Dimmable | Continuous (Can dim down to ≤ 10% (W)) | Not Yet Verified |  |  | 4239 | 105 | 40.2 | 17.28 | 0.94 | 4000 | 83
PCJUQXU3 | Acuity Brands Lighting | Lithonia Lighting | 2SBSL4-48L-XXX-SLD-LP850-XXXXXXX-XXXXX | Indoor Luminaires | Troffer | 2x4 Luminaires for Ambient Lighting of Interior Commercial Spaces | Standard | FALSE | [9 empty] | 3/23/2015 | Dimmable | Stepped | Not Yet Verified |  |  | 4256 | 106 | 40.1 | 17.28 | 0.94 | 4845 | 83
PPJAHSG8 | Acuity Brands Lighting | Lithonia Lighting | 2SBSLX4-48L-XXX-SLD-LP850-XXXXXXX-XXXXX | Indoor Luminaires | Troffer | 2x4 Luminaires for Ambient Lighting of Interior Commercial Spaces | Standard | FALSE | [9 empty] | 3/23/2015 | Dimmable | Stepped | Not Yet Verified |  |  | 4256 | 106 | 40.1 | 17.28 | 0.94 | 4845 | 83
PDYC57WZ | Acuity Brands Lighting | Lithonia Lighting | 2SBSLX4-48L-XXX-(EZ1, EZB, EDB, EXB, EXA1, EXAB)-LP850-XXXXXXX-XXXXX | Indoor Luminaires | Troffer | 2x4 Luminaires for Ambient Lighting of Interior Commercial Spaces | Standard | FALSE | [9 empty] | 3/23/2015 | Dimmable | Continuous (Can dim down to ≤ 10% (W)) | Not Yet Verified |  |  | 4256 | 106 | 40.1 | 17.28 | 0.94 | 4845 | 83
PK3MDR93 | Acuity Brands Lighting | Lithonia Lighting | 2SBSL4-60L-XXX-SLD-LP830-XXXXXXX-XXXXX | Indoor Luminaires | Troffer | 2x4 Luminaires for Ambient Lighting of Interior Commercial Spaces | Standard | FALSE | [9 empty] | 3/23/2015 | Dimmable | Stepped | Not Yet Verified |  |  | 4723 | 101 | 46.9 | 17.28 | 0.94 | 2961 | 83
PB6YEBBU | Acuity Brands Lighting | Lithonia Lighting | 2SBSLX4-60L-XXX-SLD-LP830-XXXXXXX-XXXXX | Indoor Luminaires | Troffer | 2x4 Luminaires for Ambient Lighting of Interior Commercial Spaces | Standard | FALSE | [9 empty] | 3/23/2015 | Dimmable | Stepped | Not Yet Verified |  |  | 4723 | 101 | 46.9 | 17.28 | 0.94 | 2961 | 83
PEYDJ4U4 | Acuity Brands Lighting | Lithonia Lighting | 2SBSLX4-60L-XXX-(EZ1, EZB, EDB, EXB, EXA1, EXAB)-LP830-XXXXXXX-XXXXX | Indoor Luminaires | Troffer | 2x4 Luminaires for Ambient Lighting of Interior Commercial Spaces | Standard | FALSE | [9 empty] | 3/23/2015 | Dimmable | Continuous (Can dim down to ≤ 10% (W)) | Not Yet Verified |  |  | 4723 | 101 | 46.9 | 17.28 | 0.94 | 2961 | 83
P3P38NVJ | Acuity Brands Lighting | Lithonia Lighting | 2SBSL4-60L-XXX-SLD-LP835-XXXXXXX-XXXXX | Indoor Luminaires | Troffer | 2x4 Luminaires for Ambient Lighting of Interior Commercial Spaces | Standard | FALSE | [9 empty] | 3/23/2015 | Dimmable | Stepped | Not Yet Verified |  |  | 4825 | 103 | 46.7 | 17.28 | 0.94 | 3500 | 83
PNCP25R3 | Acuity Brands Lighting | Lithonia Lighting | 2SBSL4-60L-XXX-(EZ1, EZB, EDB, EXB, EXA1, EXAB)-LP835-XXXXXXX-XXXXX | Indoor Luminaires | Troffer | 2x4 Luminaires for Ambient Lighting of Interior Commercial Spaces | Standard | FALSE | [9 empty] | 3/23/2015 | Dimmable | Continuous (Can dim down to ≤ 10% (W)) | Not Yet Verified |  |  | 4825 | 103 | 46.7 | 17.28 | 0.94 | 3500 | 83
PRGMGUAM | Acuity Brands Lighting | Lithonia Lighting | 2SBSLX4-60L-XXX-SLD-LP835-XXXXXXX-XXXXX | Indoor Luminaires | Troffer | 2x4 Luminaires for Ambient Lighting of Interior Commercial Spaces | Standard | FALSE | [9 empty] | 3/23/2015 | Dimmable | Stepped | Not Yet Verified |  |  | 4825 | 103 | 46.7 | 17.28 | 0.94 | 3500 | 83
PPNDQEQ8 | Acuity Brands Lighting | Lithonia Lighting | 2SBSLX4-60L-XXX-(EZ1, EZB, EDB, EXB, EXA1, EXAB)-LP835-XXXXXXX-XXXXX | Indoor Luminaires | Troffer | 2x4 Luminaires for Ambient Lighting of Interior Commercial Spaces | Standard | FALSE | [9 empty] | 3/23/2015 | Dimmable | Continuous (Can dim down to ≤ 10% (W)) | Not Yet Verified |  |  | 4825 | 103 | 46.7 | 17.28 | 0.94 | 3500 | 83
PA8VCC6S | Acuity Brands Lighting | Lithonia Lighting | 2SBSL4-60L-XXX-SLD-LP840-XXXXXXX-XXXXX | Indoor Luminaires | Troffer | 2x4 Luminaires for Ambient Lighting of Interior Commercial Spaces | Standard | FALSE | [9 empty] | 3/23/2015 | Dimmable | Stepped | Not Yet Verified |  |  | 4859 | 104 | 46.7 | 17.28 | 0.94 | 4000 | 83
PQUFCQTY | Acuity Brands Lighting | Lithonia Lighting | 2SBSL4-60L-XXX-(EZ1, EZB, EDB, EXB, EXA1, EXAB)-LP840-XXXXXXX-XXXXX | Indoor Luminaires | Troffer | 2x4 Luminaires for Ambient Lighting of Interior Commercial Spaces | Standard | FALSE | [9 empty] | 3/23/2015 | Dimmable | Continuous (Can dim down to ≤ 10% (W)) | Not Yet Verified |  |  | 4859 | 104 | 46.7 | 17.28 | 0.94 | 4000 | 83
P3KNGW2Z | Acuity Brands Lighting | Lithonia Lighting | 2SBSLX4-60L-XXX-SLD-LP840-XXXXXXX-XXXXX | Indoor Luminaires | Troffer | 2x4 Luminaires for Ambient Lighting of Interior Commercial Spaces | Standard | FALSE | [9 empty] | 3/23/2015 | Dimmable | Stepped | Not Yet Verified |  |  | 4859 | 104 | 46.7 | 17.28 | 0.94 | 4000 | 83
PR2CJUSQ | Acuity Brands Lighting | Lithonia Lighting | 2SBSLX4-60L-XXX-(EZ1, EZB, EDB, EXB, EXA1, EXAB)-LP840-XXXXXXX-XXXXX | Indoor Luminaires | Troffer | 2x4 Luminaires for Ambient Lighting of Interior Commercial Spaces | Standard | FALSE | [9 empty] | 3/23/2015 | Dimmable | Continuous (Can dim down to ≤ 10% (W)) | Not Yet Verified |  |  | 4859 | 104 | 46.7 | 17.28 | 0.94 | 4000 | 83
PAZTHFMN | Acuity Brands Lighting | Lithonia Lighting | 2SBSL4-60L-XXX-SLD-LP850-XXXXXXX-XXXXX | Indoor Luminaires | Troffer | 2x4 Luminaires for Ambient Lighting of Interior Commercial Spaces | Standard | FALSE | [9 empty] | 3/23/2015 | Dimmable | Stepped | Not Yet Verified |  |  | 4886 | 105 | 46.5 | 17.28 | 0.94 | 4847 | 83
PD3Y2UKA | Acuity Brands Lighting | Lithonia Lighting | 2SBSL4-60L-XXX-(EZ1, EZB, EDB, EXB, EXA1, EXAB)-LP850-XXXXXXX-XXXXX | Indoor Luminaires | Troffer | 2x4 Luminaires for Ambient Lighting of Interior Commercial Spaces | Standard | FALSE | [9 empty] | 3/23/2015 | Dimmable | Continuous (Can dim down to ≤ 10% (W)) | Not Yet Verified |  |  | 4886 | 105 | 46.5 | 17.28 | 0.94 | 4847 | 83
PYFEESYV | Acuity Brands Lighting | Lithonia Lighting | 2SBSLX4-60L-XXX-SLD-LP850-XXXXXXX-XXXXX | Indoor Luminaires | Troffer | 2x4 Luminaires for Ambient Lighting of Interior Commercial Spaces | Standard | FALSE | [9 empty] | 3/23/2015 | Dimmable | Stepped | Not Yet Verified |  |  | 4886 | 105 | 46.5 | 17.28 | 0.94 | 4847 | 83
PC1HTXJU | Acuity Brands Lighting | Lithonia Lighting | 2SBSLX4-60L-XXX-(EZ1, EZB, EDB, EXB, EXA1, EXAB)-LP850-XXXXXXX-XXXXX | Indoor Luminaires | Troffer | 2x4 Luminaires for Ambient Lighting of Interior Commercial Spaces | Standard | FALSE | [9 empty] | 3/23/2015 | Dimmable | Continuous (Can dim down to ≤ 10% (W)) | Not Yet Verified |  |  | 4886 | 105 | 46.5 | 17.28 | 0.94 | 4847 | 83
P4HSUF94 | Acuity Brands Lighting | Lithonia Lighting | 2ESL4R 48L EZ1 LP835-XXXXXX-XXXXXXXX | Indoor Retrofit Kit | Troffer | Integrated Retrofit Kits for 2x4 Luminaires | Standard | TRUE | 4731.66 | 112.1 | 42.21 | 14.3 | 0.962 | 3452 | 82.2 | 5 |  | 5/18/2015 | Dimmable | Continuous (Can dim down to ≤ 10% (W)) | Not Yet Verified |  | 3 | 4800 |  |  |  |  | 3500 | 83
P5Q2HR2W | Acuity Brands Lighting | Lithonia Lighting | 2ESL4R 44L EZ1 LP835-XXXXXX-XXXXXXXX | Indoor Retrofit Kit | Troffer | Integrated Retrofit Kits for 2x4 Luminaires | Standard | TRUE | 4254.51 | 114.65 | 37.11 | 14.3 | 0.962 | 3448 | 82.3 | 5 |  | 5/18/2015 | Dimmable | Continuous (Can dim down to ≤ 10% (W)) | Not Yet Verified |  | 3 | 4400 |  |  |  |  | 3500 | 83
PERE1RPA | Acuity Brands Lighting | Lithonia Lighting | 2ESL4RR 44L EZ1 LP835-XXXXXX-XXXXXXXX | Indoor Retrofit Kit | Troffer | Integrated Retrofit Kits for 2x4 Luminaires | Standard | FALSE | [9 empty] | 5/18/2015 | Dimmable | Continuous (Can dim down to ≤ 10% (W)) | Not Yet Verified |  |  | 4400 | 114.6 | 37.11 |  |  | 3500 | 83
PVVNZXB9 | Acuity Brands Lighting | Lithonia Lighting | 2ESL4RRT 44L EZ1 LP835-XXXXXX-XXXXXXXX | Indoor Retrofit Kit | Troffer | Integrated Retrofit Kits for 2x4 Luminaires | Standard | FALSE | [9 empty] | 5/18/2015 | Dimmable | Continuous (Can dim down to ≤ 10% (W)) | Not Yet Verified |  |  | 4400 | 114.6 | 37.11 |  |  | 3500 | 83
PGTSDTZE | Acuity Brands Lighting | Lithonia Lighting | 2ESL4RR 48L EZ1 LP835-XXXXXX-XXXXXXXX | Indoor Retrofit Kit | Troffer | Integrated Retrofit Kits for 2x4 Luminaires | Standard | FALSE | [9 empty] | 5/18/2015 | Dimmable | Continuous (Can dim down to ≤ 10% (W)) | Not Yet Verified |  |  | 4800 | 112.1 | 42.21 |  |  | 3500 | 83
P6NVA4QN | Acuity Brands Lighting | Lithonia Lighting | 2ESL4RRT 48L EZ1 LP835-XXXXXX-XXXXXXXX | Indoor Retrofit Kit | Troffer | Integrated Retrofit Kits for 2x4 Luminaires | Standard | FALSE | [9 empty] | 5/18/2015 | Dimmable | Continuous (Can dim down to ≤ 10% (W)) | Not Yet Verified |  |  | 4800 | 112.1 | 42.21 |  |  | 3500 | 83
PA6ZFFGC | Acuity Brands Lighting | Lithonia Lighting | 2ESL4R 44L EOHN LP835-XXXXXX-XXXXXXXX | Indoor Retrofit Kit | Troffer | Integrated Retrofit Kits for 2x4 Luminaires | Standard | FALSE | [9 empty] | 5/18/2015 | Not Yet Verified | Not Yet Verified | Not Yet Verified |  |  | 4400 | 114.6 | 37.11 |  |  | 3500 | 83
PT9BUQN6 | Acuity Brands Lighting | Lithonia Lighting | 2ESL4RR 44L EOHN LP835-XXXXXX-XXXXXXXX | Indoor Retrofit Kit | Troffer | Integrated Retrofit Kits for 2x4 Luminaires | Standard | FALSE | [9 empty] | 5/18/2015 | Not Yet Verified | Not Yet Verified | Not Yet Verified |  |  | 4400 | 114.6 | 37.11 |  |  | 3500 | 83
PG65UY8N | Acuity Brands Lighting | Lithonia Lighting | 2ESL4RRT 44L EOHN LP835-XXXXXX-XXXXXXXX | Indoor Retrofit Kit | Troffer | Integrated Retrofit Kits for 2x4 Luminaires | Standard | FALSE | [9 empty] | 5/18/2015 | Not Yet Verified | Not Yet Verified | Not Yet Verified |  |  | 4400 | 114.6 | 37.11 |  |  | 3500 | 83
PAKD3SVA | Acuity Brands Lighting | Lithonia Lighting | 2ESL4R 48L EOHN LP835-XXXXXX-XXXXXXXX | Indoor Retrofit Kit | Troffer | Integrated Retrofit Kits for 2x4 Luminaires | Standard | FALSE | [9 empty] | 5/18/2015 | Not Yet Verified | Not Yet Verified | Not Yet Verified |  |  | 4800 | 112.1 | 42.21 |  |  | 3500 | 83
PTF3C5G7 | Acuity Brands Lighting | Lithonia Lighting | 2ESL4RR 48L EOHN LP835-XXXXXX-XXXXXXXX | Indoor Retrofit Kit | Troffer | Integrated Retrofit Kits for 2x4 Luminaires | Standard | FALSE | [9 empty] | 5/18/2015 | Not Yet Verified | Not Yet Verified | Not Yet Verified |  |  | 4800 | 112.1 | 42.21 |  |  | 3500 | 83
PNYNCUQY | Acuity Brands Lighting | Lithonia Lighting | 2ESL4RRT 48L EOHN LP835-XXXXXX-XXXXXXXX | Indoor Retrofit Kit | Troffer | Integrated Retrofit Kits for 2x4 Luminaires | Standard | FALSE | [9 empty] | 5/18/2015 | Not Yet Verified | Not Yet Verified | Not Yet Verified |  |  | 4800 | 112.1 | 42.21 |  |  | 3500 | 83
P5AAV793 | Acuity Brands Lighting | Lithonia Lighting | 2GTL-4-X-30L-XX-SWL-XXX-SLD-LP830-XXXXXXX- XXXXXXX | Indoor Luminaires | Troffer | 2x4 Luminaires for Ambient Lighting of Interior Commercial Spaces | Standard | TRUE | 3151.39 | 98.45 | 32.01 | 17.58 | 0.88 | 3057 | 81.8 | 5 |  | 6/11/2015 | Dimmable | Stepped | Not Yet Verified |  | 2.1 | 3151.39 | 98.42 | 32.02 | 22.9 | 0.9 | 3000 | 81.8
P5EQMGC1 | Acuity Brands Lighting | Lithonia Lighting | 2GTL-4-X-30L-XX-SWL-XXX-SLD-LP835-XXXXXXX- XXXXXXX | Indoor Luminaires | Troffer | 2x4 Luminaires for Ambient Lighting of Interior Commercial Spaces | Standard | FALSE | [9 empty] | 6/11/2015 | Dimmable | Stepped | Not Yet Verified |  |  | 3308.96 | 103.34 | 32.02 | 22.9 | 0.9 | 3500 | 81.8
P6TYSWDY | Acuity Brands Lighting | Lithonia Lighting | 2GTL-4-X-30L-XX-SWL-XXX-SLD-LP840-XXXXXXX- XXXXXXX | Indoor Luminaires | Troffer | 2x4 Luminaires for Ambient Lighting of Interior Commercial Spaces | Premium | FALSE | [9 empty] | 6/11/2015 | Dimmable | Stepped | No |  |  | 3474 | 108.51 | 32.02 | 11.7 | 0.9 | 4000 | 82
PDN6BXZJ | Acuity Brands Lighting | Lithonia Lighting | 2GTL-4-X-30L-XX-SWL-XXX-SLD-LP850-XXXXXXX- XXXXXXX | Indoor Luminaires | Troffer | 2x4 Luminaires for Ambient Lighting of Interior Commercial Spaces | Premium | FALSE | [9 empty] | 6/11/2015 | Dimmable | Stepped | No |  |  | 3648 | 113.93 | 32.02 | 11.7 | 0.9 | 5000 | 82
PWDJ5YZW | Acuity Brands Lighting | Lithonia Lighting | 2GTL-4-X-30L-XX-SWL-XXX-(GZ1, GZ5, EZ1, EZB, EXA1, EXAB)-LP830-XXXXXXX- XXXXXXX | Indoor Luminaires | Troffer | 2x4 Luminaires for Ambient Lighting of Interior Commercial Spaces | Standard | FALSE | [9 empty] | 6/11/2015 | Dimmable | Continuous (Can dim down to ≤ 10% (W)) | Not Yet Verified |  |  | 3151.39 | 98.42 | 32.02 | 22.9 | 0.9 | 3039 | 81.8
PBYB3WFG | Acuity Brands Lighting | Lithonia Lighting | 2GTL-4-X-30L-XX-SWL-XXX-(GZ1, GZ5, EZ1, EZB, EXA1, EXAB)-LP835-XXXXXXX- XXXXXXX | Indoor Luminaires | Troffer | 2x4 Luminaires for Ambient Lighting of Interior Commercial Spaces | Standard | FALSE | [9 empty] | 6/11/2015 | Dimmable | Continuous (Can dim down to ≤ 10% (W)) | Not Yet Verified |  |  | 3308.96 | 103.34 | 32.02 | 22.9 | 0.9 | 3500 | 81.8
P2S4NS4R | Acuity Brands Lighting | Lithonia Lighting | 2GTL-4-X-30L-XX-SWL-XXX-(GZ1, GZ5, EZ1, EZB, EXA1, EXAB)-LP840-XXXXXXX- XXXXXXX | Indoor Luminaires | Troffer | 2x4 Luminaires for Ambient Lighting of Interior Commercial Spaces | Premium | FALSE | [9 empty] | 6/11/2015 | Dimmable | Continuous (Can dim down to ≤ 10% (W)) | No |  |  | 3474 | 108.51 | 32.02 | 11.7 | 0.9 | 4000 | 82
PXGRZU12 | Acuity Brands Lighting | Lithonia Lighting | 2GTL-4-X-30L-XX-SWL-XXX-(GZ1, GZ5, EZ1, EZB, EXA1, EXAB)-LP850-XXXXXXX- XXXXXXX | Indoor Luminaires | Troffer | 2x4 Luminaires for Ambient Lighting of Interior Commercial Spaces | Premium | FALSE | [9 empty] | 6/11/2015 | Dimmable | Continuous (Can dim down to ≤ 10% (W)) | No |  |  | 3648 | 113.93 | 32.02 | 11.7 | 0.9 | 5000 | 82
PYDTJJTJ | Acuity Brands Lighting | Lithonia Lighting | 2GTL-4-X-30L-XX-A19-XXX-SLD-LP830-XXXXXXX- XXXXXXX | Indoor Luminaires | Troffer | 2x4 Luminaires for Ambient Lighting of Interior Commercial Spaces | Standard | FALSE | [9 empty] | 6/11/2015 | Dimmable | Stepped | Not Yet Verified |  |  | 3289.82 | 102.74 | 32.02 | 22.9 | 0.9 | 3000 | 81.8
PAERUNE4 | Acuity Brands Lighting | Lithonia Lighting | 2GTL-4-X-30L-XX-A19-XXX-SLD-LP835-XXXXXXX- XXXXXXX | Indoor Luminaires | Troffer | 2x4 Luminaires for Ambient Lighting of Interior Commercial Spaces | Premium | FALSE | [9 empty] | 6/11/2015 | Dimmable | Stepped | No |  |  | 3454 | 107.88 | 32.02 | 11.7 | 0.9 | 3500 | 82
P4WZA8RM | Acuity Brands Lighting | Lithonia Lighting | 2GTL-4-X-30L-XX-A19-XXX-SLD-LP840-XXXXXXX- XXXXXXX | Indoor Luminaires | Troffer | 2x4 Luminaires for Ambient Lighting of Interior Commercial Spaces | Premium | FALSE | [9 empty] | 6/11/2015 | Dimmable | Stepped | No |  |  | 3627 | 113.27 | 32.02 | 11.7 | 0.9 | 4000 | 82
P5CZF548 | Acuity Brands Lighting | Lithonia Lighting | 2GTL-4-X-30L-XX-A19-XXX-SLD-LP850-XXXXXXX- XXXXXXX | Indoor Luminaires | Troffer | 2x4 Luminaires for Ambient Lighting of Interior Commercial Spaces | Premium | FALSE | [9 empty] | 6/11/2015 | Dimmable | Stepped | No |  |  | 3808 | 118.94 | 32.02 | 11.7 | 0.9 | 5000 | 82
P74FD84P | Acuity Brands Lighting | Lithonia Lighting | 2GTL-4-X-30L-XX-A19-XXX-(GZ1, GZ5, EZ1, EZB, EXA1, EXAB)-LP830-XXXXXXX- XXXXXXX | Indoor Luminaires | Troffer | 2x4 Luminaires for Ambient Lighting of Interior Commercial Spaces | Standard | FALSE | [9 empty] | 6/11/2015 | Dimmable | Continuous (Can dim down to ≤ 10% (W)) | Not Yet Verified |  |  | 3289.82 | 102.74 | 32.02 | 22.9 | 0.9 | 3000 | 81.8
PUUTMX81 | Acuity Brands Lighting | Lithonia Lighting | 2GTL-4-X-30L-XX-A19-XXX-(GZ1, GZ5, EZ1, EZB, EXA1, EXAB)-LP835-XXXXXXX- XXXXXXX | Indoor Luminaires | Troffer | 2x4 Luminaires for Ambient Lighting of Interior Commercial Spaces | Premium | FALSE | [9 empty] | 6/11/2015 | Dimmable | Continuous (Can dim down to ≤ 10% (W)) | No |  |  | 3454 | 107.88 | 32.02 | 11.7 | 0.9 | 3500 | 82
PNN4DZW3 | Acuity Brands Lighting | Lithonia Lighting | 2GTL-4-X-30L-XX-A19-XXX-(GZ1, GZ5, EZ1, EZB, EXA1, EXAB)-LP840-XXXXXXX- XXXXXXX | Indoor Luminaires | Troffer | 2x4 Luminaires for Ambient Lighting of Interior Commercial Spaces | Premium | FALSE | [9 empty] | 6/11/2015 | Dimmable | Continuous (Can dim down to ≤ 10% (W)) | No |  |  | 3627 | 113.27 | 32.02 | 11.7 | 0.9 | 4000 | 82
PV1ZWKQ4 | Acuity Brands Lighting | Lithonia Lighting | 2GTL-4-X-30L-XX-A19-XXX-(GZ1, GZ5, EZ1, EZB, EXA1, EXAB)-LP850-XXXXXXX- XXXXXXX | Indoor Luminaires | Troffer | 2x4 Luminaires for Ambient Lighting of Interior Commercial Spaces | Premium | FALSE | [9 empty] | 6/11/2015 | Dimmable | Continuous (Can dim down to ≤ 10% (W)) | No |  |  | 3808 | 118.94 | 32.02 | 11.7 | 0.9 | 5000 | 82
PB4DPYKD | Acuity Brands Lighting | Lithonia Lighting | 2GTL-4-X-30L-XX-XXX-SLD-LP830-XXXXXXX- XXXXXXX | Indoor Luminaires | Troffer | 2x4 Luminaires for Ambient Lighting of Interior Commercial Spaces | Premium | FALSE | [9 empty] | 6/11/2015 | Dimmable | Stepped | No |  |  | 3476 | 108.58 | 32.02 | 11.7 | 0.9 | 3000 | 82
PMJQPKRJ | Acuity Brands Lighting | Lithonia Lighting | 2GTL-4-X-30L-XX-XXX-SLD-LP835-XXXXXXX- XXXXXXX | Indoor Luminaires | Troffer | 2x4 Luminaires for Ambient Lighting of Interior Commercial Spaces | Premium | FALSE | [9 empty] | 6/11/2015 | Dimmable | Stepped | No |  |  | 3650 | 114.01 | 32.02 | 11.7 | 0.9 | 3500 | 82
PCGYKTVS | Acuity Brands Lighting | Lithonia Lighting | 2GTL-4-X-30L-XX-XXX-SLD-LP840-XXXXXXX- XXXXXXX | Indoor Luminaires | Troffer | 2x4 Luminaires for Ambient Lighting of Interior Commercial Spaces | Premium | FALSE | [9 empty] | 6/11/2015 | Dimmable | Stepped | No |  |  | 3833 | 119.71 | 32.02 | 11.7 | 0.9 | 4000 | 82
PZ6BFGFN | Acuity Brands Lighting | Lithonia Lighting | 2GTL-4-X-30L-XX-XXX-SLD-LP850-XXXXXXX- XXXXXXX | Indoor Luminaires | Troffer | 2x4 Luminaires for Ambient Lighting of Interior Commercial Spaces | Premium | FALSE | [9 empty] | 6/11/2015 | Dimmable | Stepped | No |  |  | 4024 | 125.7 | 32.02 | 11.7 | 0.9 | 5000 | 82
PCSTYPVT | Acuity Brands Lighting | Lithonia Lighting | 2GTL-4-X-30L-XX-XXX-(GZ1, GZ5, EZ1, EZB, EXA1, EXAB)-LP830-XXXXXXX- XXXXXXX | Indoor Luminaires | Troffer | 2x4 Luminaires for Ambient Lighting of Interior Commercial Spaces | Premium | FALSE | [9 empty] | 6/11/2015 | Dimmable | Continuous (Can dim down to ≤ 10% (W)) | No |  |  | 3476 | 108.58 | 32.02 | 11.7 | 0.9 | 3000 | 82
PZP79XXB | Acuity Brands Lighting | Lithonia Lighting | 2GTL-4-X-30L-XX-XXX-(GZ1, GZ5, EZ1, EZB, EXA1, EXAB)-LP835-XXXXXXX- XXXXXXX | Indoor Luminaires | Troffer | 2x4 Luminaires for Ambient Lighting of Interior Commercial Spaces | Premium | FALSE | [9 empty] | 6/11/2015 | Dimmable | Continuous (Can dim down to ≤ 10% (W)) | No |  |  | 3650 | 114.01 | 32.02 | 11.7 | 0.9 | 3500 | 82
PDP1PFTS | Acuity Brands Lighting | Lithonia Lighting | 2GTL-4-X-30L-XX-XXX-(GZ1, GZ5, EZ1, EZB, EXA1, EXAB)-LP840-XXXXXXX- XXXXXXX | Indoor Luminaires | Troffer | 2x4 Luminaires for Ambient Lighting of Interior Commercial Spaces | Premium | FALSE | [9 empty] | 6/11/2015 | Dimmable | Continuous (Can dim down to ≤ 10% (W)) | No |  |  | 3833 | 119.71 | 32.02 | 11.7 | 0.9 | 4000 | 82
PUAK25MN | Acuity Brands Lighting | Lithonia Lighting | 2GTL-4-X-30L-XX-XXX-(GZ1, GZ5, EZ1, EZB, EXA1, EXAB)-LP850-XXXXXXX- XXXXXXX | Indoor Luminaires | Troffer | 2x4 Luminaires for Ambient Lighting of Interior Commercial Spaces | Premium | FALSE | [9 empty] | 6/11/2015 | Dimmable | Continuous (Can dim down to ≤ 10% (W)) | No |  |  | 4024 | 125.7 | 32.02 | 11.7 | 0.9 | 4000 | 82
PF6KCGDH | Acuity Brands Lighting | Lithonia Lighting | 2GTL-4-X-30L-XX-A12C-XXX-SLD-LP830-XXXXXXX- XXXXXXX | Indoor Luminaires | Troffer | 2x4 Luminaires for Ambient Lighting of Interior Commercial Spaces | Premium | FALSE | [9 empty] | 6/11/2015 | Dimmable | Stepped | No |  |  | 3453 | 107.85 | 32.02 | 11.7 | 0.9 | 3000 | 82
PPWDXSTG | Acuity Brands Lighting | Lithonia Lighting | 2GTL-4-X-30L-XX-A12C-XXX-SLD-LP835-XXXXXXX- XXXXXXX | Indoor Luminaires | Troffer | 2x4 Luminaires for Ambient Lighting of Interior Commercial Spaces | Premium | FALSE | [9 empty] | 6/11/2015 | Dimmable | Stepped | No |  |  | 3625 | 113.24 | 32.02 | 11.7 | 0.9 | 3500 | 82
PG8GMGFB | Acuity Brands Lighting | Lithonia Lighting | 2GTL-4-X-30L-XX-A12C-XXX-SLD-LP840-XXXXXXX- XXXXXXX | Indoor Luminaires | Troffer | 2x4 Luminaires for Ambient Lighting of Interior Commercial Spaces | Premium | FALSE | [9 empty] | 6/11/2015 | Dimmable | Stepped | No |  |  | 3807 | 118.9 | 32.02 | 11.7 | 0.9 | 4000 | 82
P1AJBWGJ | Acuity Brands Lighting | Lithonia Lighting | 2GTL-4-X-30L-XX-A12C-XXX-SLD-LP850-XXXXXXX- XXXXXXX | Indoor Luminaires | Troffer | 2x4 Luminaires for Ambient Lighting of Interior Commercial Spaces | Premium | FALSE | [9 empty] | 6/11/2015 | Dimmable | Stepped | No |  |  | 3997 | 124.85 | 32.02 | 11.7 | 0.9 | 5000 | 82
PW19HFME | Acuity Brands Lighting | Lithonia Lighting | 2GTL-4-X-30L-XX-A12C-XXX-(GZ1, GZ5, EZ1, EZB, EXA1, EXAB)-LP830-XXXXXXX- XXXXXXX | Indoor Luminaires | Troffer | 2x4 Luminaires for Ambient Lighting of Interior Commercial Spaces | Premium | FALSE | [9 empty] | 6/11/2015 | Dimmable | Continuous (Can dim down to ≤ 10% (W)) | No |  |  | 3453 | 107.85 | 32.02 | 11.7 | 0.9 | 3000 | 82
PRCYXZV8 | Acuity Brands Lighting | Lithonia Lighting | 2GTL-4-X-30L-XX-A12C-XXX-(GZ1, GZ5, EZ1, EZB, EXA1, EXAB)-LP835-XXXXXXX- XXXXXXX | Indoor Luminaires | Troffer | 2x4 Luminaires for Ambient Lighting of Interior Commercial Spaces | Premium | FALSE | [9 empty] | 6/11/2015 | Dimmable | Continuous (Can dim down to ≤ 10% (W)) | No |  |  | 3625 | 113.24 | 32.02 | 11.7 | 0.9 | 3500 | 82
PC77FUUV | Acuity Brands Lighting | Lithonia Lighting | 2GTL-4-X-30L-XX-A12C-XXX-(GZ1, GZ5, EZ1, EZB, EXA1, EXAB)-LP840-XXXXXXX- XXXXXXX | Indoor Luminaires | Troffer | 2x4 Luminaires for Ambient Lighting of Interior Commercial Spaces | Premium | FALSE | [9 empty] | 6/11/2015 | Dimmable | Continuous (Can dim down to ≤ 10% (W)) | No |  |  | 3807 | 118.9 | 32.02 | 11.7 | 0.9 | 4000 | 82
PME58KXQ | Acuity Brands Lighting | Lithonia Lighting | 2GTL-4-X-30L-XX-A12C-XXX-(GZ1, GZ5, EZ1, EZB, EXA1, EXAB)-LP850-XXXXXXX- XXXXXXX | Indoor Luminaires | Troffer | 2x4 Luminaires for Ambient Lighting of Interior Commercial Spaces | Premium | FALSE | [9 empty] | 6/11/2015 | Dimmable | Continuous (Can dim down to ≤ 10% (W)) | No |  |  | 3997 | 124.85 | 32.02 | 11.7 | 0.9 | 5000 | 82
P46U2JN9 | Acuity Brands Lighting | Lithonia Lighting | 2ESL4PM 48L EZ1 LP835-XXXXXX-XXXXXXXX | Indoor Luminaires | Troffer | 2x4 Luminaires for Ambient Lighting of Interior Commercial Spaces | Standard | TRUE | 4731.66 | 112.1 | 42.21 | 14.3 | 0.962 | 3452 | 82.2 | 5 |  | 8/7/2015 | Dimmable | Continuous (Can dim down to ≤ 10% (W)) | Not Yet Verified |  |  | 4800 | 114 | 42 |  |  | 3500 | 82
P51TCUWA | Acuity Brands Lighting | Lithonia Lighting | 2ESL4PM 44L EZ1 LP835-XXXXXX-XXXXXXXX | Indoor Luminaires | Troffer | 2x4 Luminaires for Ambient Lighting of Interior Commercial Spaces | Standard | TRUE | 4295.09 | 113.57 | 37.82 | 14.3 | 0.962 | 3452 | 82.3 | 5 |  | 8/7/2015 | Dimmable | Continuous (Can dim down to ≤ 10% (W)) | Not Yet Verified |  | 2.1 | 4400 | 116 | 38 |  |  | 3500 | 82
PCNK95S8 | Acuity Brands Lighting | Lithonia Lighting | 2ESL4PM 44L EOHN LP835-XXXXXX-XXXXXXXX | Indoor Luminaires | Troffer | 2x4 Luminaires for Ambient Lighting of Interior Commercial Spaces | Standard | FALSE | [9 empty] | 8/7/2015 | Not Dimmable | Not Dimmable | Not Yet Verified |  |  | 4400 | 116 | 38 |  |  | 3500 | 82
PNVATFT2 | Acuity Brands Lighting | Lithonia Lighting | 2ESL4PM 48L EOHN LP835-XXXXXX-XXXXXXXX | Indoor Luminaires | Troffer | 2x4 Luminaires for Ambient Lighting of Interior Commercial Spaces | Standard | FALSE | [9 empty] | 8/7/2015 | Not Dimmable | Not Dimmable | Not Yet Verified |  |  | 4800 | 114 | 42 |  |  | 3500 | 82
PRJEENX6 | Acuity Brands Lighting | Lithonia Lighting | 2ESL4PM 38L EZ1 LP840 NACV J12 | Indoor Luminaires | Troffer | 2x4 Luminaires for Ambient Lighting of Interior Commercial Spaces | Standard | TRUE | 3903.11 | 127.01 | 14.3 | 14.3 | 0.962 | 3993 | 83 | 5 |  | 9/4/2015 | Dimmable | Continuous (Can dim down to ≤ 10% (W)) | No |  | 2.1 | 3903.11 | 127.01 | 30.73 | 14.3 | 0.99 | 3993 | 83
PTKP31NJ | Acuity Brands Lighting | Lithonia Lighting | 2BLT4-X- 48LHE ADSMT EZ1 LP830-XXXXXXX-XXXXXXXXXXX-XXXXXXXX | Indoor Luminaires | Troffer | 2x4 Luminaires for Ambient Lighting of Interior Commercial Spaces | Premium | TRUE | 4414.34 | 119.57 | 36.92 | 16.66 | 0.94 | 3038 | 82.7 | 5 |  | 3/3/2016 | Dimmable | Continuous (Can dim down to ≤ 10% (W)) | Yes |  | 3.1 | 4136.61 | 112.71 | 36.7 | 16.66 | 0.93 | 3000 | 82
P1SYQP2K | Acuity Brands Lighting | Lithonia Lighting | 2BLT4-X- 40L SDSM EZ1 LP935-XXXXXXX-XXXXXXXXXXX-XXXXXXXX | Indoor Luminaires | Troffer | 2x4 Luminaires for Ambient Lighting of Interior Commercial Spaces | Standard | TRUE | 4019.19 | 87.75 | 45.82 | 16.66 | 0.94 | 3474 | 96.3 | 5 |  | 1/19/2016 | Dimmable | Continuous (Can dim down to ≤ 10% (W)) | Yes |  | 3.1 | 4112.54 | 91.41 | 44.99 | 16.66 | 0.93 | 3500 | 90
PMH4EQ5A | Acuity Brands Lighting | Lithonia Lighting | 2BLT4-X-30L SDSM EZ1 LP830-XXXXXXX-XXXXXXXXXXX-XXXXXXXX | Indoor Luminaires | Troffer | 2x4 Luminaires for Ambient Lighting of Interior Commercial Spaces | Premium | TRUE | 3077.5 | 107.94 | 28.51 | 16.66 | 0.93 | 3061 | 82.1 | 5 | 50000 | 11/19/2015 | Dimmable | Continuous (Can dim down to ≤ 10% (W)) | Yes |  | 3.1 | 3211.84 | 107.2 | 29.96 | 16.66 | 0.93 | 3000 | 82
P7NCEZT2 | Acuity Brands Lighting | Lithonia Lighting | 2BLT4-X-30L ADSMT EZ1 LP830-XXXXXXX-XXXXXXXXXXX-XXXXXXXX | Indoor Luminaires | Troffer | 2x4 Luminaires for Ambient Lighting of Interior Commercial Spaces | Standard | TRUE | 3034.81 | 104.83 | 28.95 | 15.68 | 0.93 | 3038 | 82.3 | 5 |  | 11/19/2015 | Dimmable | Continuous (Can dim down to ≤ 10% (W)) | Yes |  | 3 | 2919.83 | 97.46 | 29.96 | 16.66 | 0.93 | 3000 | 82
PFAZ1YNQ | Acuity Brands Lighting | Lithonia Lighting | 2BLT4-X-48L ADSMT EZ1 LP830-XXXXXXX-XXXXXXXXXXX-XXXXXXXX | Indoor Luminaires | Troffer | 2x4 Luminaires for Ambient Lighting of Interior Commercial Spaces | Standard | TRUE | 4670.85 | 102.52 | 45.56 | 16.66 | 0.94 | 3051 | 82.2 | 5 |  | 11/19/2015 | Dimmable | Continuous (Can dim down to ≤ 10% (W)) | Yes |  | 3 | 4436.5 | 98.61 | 44.99 | 16.66 | 0.93 | 3000 | 82
PZRHFJV2 | Acuity Brands Lighting | Lithonia Lighting | 2BLT4-X-40L ADSMT EZ1 LP830-XXXXXXX-XXXXXXXXXXX-XXXXXXXX | Indoor Luminaires | Troffer | 2x4 Luminaires for Ambient Lighting of Interior Commercial Spaces | Standard | FALSE | [9 empty] | 11/19/2015 | Dimmable | Continuous (Can dim down to ≤ 10% (W)) | Yes |  |  | 3417.56 | 100.07 | 34.15 | 16.66 | 0.93 | 3000 | 82
PC33WGH4 | Acuity Brands Lighting | Lithonia Lighting | 2BLT4-X-60L ADSMT EZ1 LP830-XXXXXXX-XXXXXXXXXXX-XXXXXXXX | Indoor Luminaires | Troffer | 2x4 Luminaires for Ambient Lighting of Interior Commercial Spaces | Standard | FALSE | [9 empty] | 11/19/2015 | Dimmable | Continuous (Can dim down to ≤ 10% (W)) | Yes |  |  | 5344.23 | 100.93 | 52.95 | 16.66 | 0.93 | 3000 | 82
PNWY8KJW | Acuity Brands Lighting | Lithonia Lighting | 2BLT4-X-48L ADSMT EZ1 LP835-XXXXXXX-XXXXXXXXXXX-XXXXXXXX | Indoor Luminaires | Troffer | 2x4 Luminaires for Ambient Lighting of Interior Commercial Spaces | Standard | FALSE | [9 empty] | 11/19/2015 | Dimmable | Continuous (Can dim down to ≤ 10% (W)) | Yes |  |  | 4550.99 | 101.16 | 44.99 | 16.66 | 0.93 | 3500 | 82
P8EF8UNC | Acuity Brands Lighting | Lithonia Lighting | 2BLT4-X-48L SDPT EZ1 LP830-XXXXXXX-XXXXXXXXXXX-XXXXXXXX | Indoor Luminaires | Troffer | 2x4 Luminaires for Ambient Lighting of Interior Commercial Spaces | Standard | FALSE | [9 empty] | 11/19/2015 | Dimmable | Continuous (Can dim down to ≤ 10% (W)) | Yes |  |  | 4551.22 | 101.16 | 44.99 | 16.66 | 0.93 | 3000 | 82
PZKDQ9YA | Acuity Brands Lighting | Lithonia Lighting | 2BLT4-X-48L SDSMT EZ1 LP830-XXXXXXX-XXXXXXXXXXX-XXXXXXXX | Indoor Luminaires | Troffer | 2x4 Luminaires for Ambient Lighting of Interior Commercial Spaces | Standard | FALSE | [9 empty] | 11/19/2015 | Dimmable | Continuous (Can dim down to ≤ 10% (W)) | Yes |  |  | 4562.59 | 101.41 | 44.99 | 16.66 | 0.93 | 3000 | 82
P7U3VKG5 | Acuity Brands Lighting | Lithonia Lighting | 2BLT4-X-48L ADPT EZ1 LP830-XXXXXXX-XXXXXXXXXXX-XXXXXXXX | Indoor Luminaires | Troffer | 2x4 Luminaires for Ambient Lighting of Interior Commercial Spaces | Standard | FALSE | [9 empty] | 11/19/2015 | Dimmable | Continuous (Can dim down to ≤ 10% (W)) | Yes |  |  | 4571.13 | 101.6 | 44.99 | 16.66 | 0.93 | 3000 | 82
PCAN54Q3 | Acuity Brands Lighting | Lithonia Lighting | 2BLT4-X-40L ADSMT EZ1 LP835-XXXXXXX-XXXXXXXXXXX-XXXXXXXX | Indoor Luminaires | Troffer | 2x4 Luminaires for Ambient Lighting of Interior Commercial Spaces | Standard | FALSE | [9 empty] | 11/19/2015 | Dimmable | Continuous (Can dim down to ≤ 10% (W)) | Yes |  |  | 3505.75 | 102.66 | 34.15 | 16.66 | 0.93 | 3500 | 82
PPA3NC42 | Acuity Brands Lighting | Lithonia Lighting | 2BLT4-X-40L SDPT EZ1 LP830-XXXXXXX-XXXXXXXXXXX-XXXXXXXX | Indoor Luminaires | Troffer | 2x4 Luminaires for Ambient Lighting of Interior Commercial Spaces | Standard | FALSE | [9 empty] | 11/19/2015 | Dimmable | Continuous (Can dim down to ≤ 10% (W)) | Yes |  |  | 3505.93 | 102.66 | 34.15 | 16.66 | 0.93 | 3000 | 82
PMBG1GZP | Acuity Brands Lighting | Lithonia Lighting | 2BLT4-X-40L SDSMT EZ1 LP830-XXXXXXX-XXXXXXXXXXX-XXXXXXXX | Indoor Luminaires | Troffer | 2x4 Luminaires for Ambient Lighting of Interior Commercial Spaces | Standard | FALSE | [9 empty] | 11/19/2015 | Dimmable | Continuous (Can dim down to ≤ 10% (W)) | Yes |  |  | 3514.69 | 102.92 | 34.15 | 16.66 | 0.93 | 3000 | 82
PTZGGV3Q | Acuity Brands Lighting | Lithonia Lighting | 2BLT4-X-40L ADPT EZ1 LP830-XXXXXXX-XXXXXXXXXXX-XXXXXXXX | Indoor Luminaires | Troffer | 2x4 Luminaires for Ambient Lighting of Interior Commercial Spaces | Standard | FALSE | [9 empty] | 11/19/2015 | Dimmable | Continuous (Can dim down to ≤ 10% (W)) | Yes |  |  | 3521.26 | 103.11 | 34.15 | 16.66 | 0.93 | 3000 | 82
PB6NAC16 | Acuity Brands Lighting | Lithonia Lighting | 2BLT4-X-48L ADSMT EZ1 LP840-XXXXXXX-XXXXXXXXXXX-XXXXXXXX | Indoor Luminaires | Troffer | 2x4 Luminaires for Ambient Lighting of Interior Commercial Spaces | Standard | FALSE | [9 empty] | 11/19/2015 | Dimmable | Continuous (Can dim down to ≤ 10% (W)) | Yes |  |  | 4651.17 | 103.38 | 44.99 | 16.66 | 0.93 | 4000 | 82
PE3D17JK | Acuity Brands Lighting | Lithonia Lighting | 2BLT4-X-60L ADSMT EZ1 LP835-XXXXXXX-XXXXXXXXXXX-XXXXXXXX | Indoor Luminaires | Troffer | 2x4 Luminaires for Ambient Lighting of Interior Commercial Spaces | Standard | FALSE | [9 empty] | 11/19/2015 | Dimmable | Continuous (Can dim down to ≤ 10% (W)) | Yes |  |  | 5482.14 | 103.53 | 52.95 | 16.66 | 0.93 | 3500 | 82
PJKB75JW | Acuity Brands Lighting | Lithonia Lighting | 2BLT4-X-60L SDPT EZ1 LP830-XXXXXXX-XXXXXXXXXXX-XXXXXXXX | Indoor Luminaires | Troffer | 2x4 Luminaires for Ambient Lighting of Interior Commercial Spaces | Standard | FALSE | [9 empty] | 11/19/2015 | Dimmable | Continuous (Can dim down to ≤ 10% (W)) | Yes |  |  | 5482.41 | 103.54 | 52.95 | 16.66 | 0.93 | 3000 | 82
PSV5CTSU | Acuity Brands Lighting | Lithonia Lighting | 2BLT4-X-48L SDPT EZ1 LP835-XXXXXXX-XXXXXXXXXXX-XXXXXXXX | Indoor Luminaires | Troffer | 2x4 Luminaires for Ambient Lighting of Interior Commercial Spaces | Standard | FALSE | [9 empty] | 11/19/2015 | Dimmable | Continuous (Can dim down to ≤ 10% (W)) | Yes |  |  | 4668.67 | 103.77 | 44.99 | 16.66 | 0.93 | 3500 | 82
PKFYJWPN | Acuity Brands Lighting | Lithonia Lighting | 2BLT4-X-60L SDSMT EZ1 LP830-XXXXXXX-XXXXXXXXXXX-XXXXXXXX | Indoor Luminaires | Troffer | 2x4 Luminaires for Ambient Lighting of Interior Commercial Spaces | Standard | FALSE | [9 empty] | 11/19/2015 | Dimmable | Continuous (Can dim down to ≤ 10% (W)) | Yes |  |  | 5496.12 | 103.8 | 52.95 | 16.66 | 0.93 | 3000 | 82
PEQN9C6G | Acuity Brands Lighting | Lithonia Lighting | 2BLT4-X-60L ADPT EZ1 LP830-XXXXXXX-XXXXXXXXXXX-XXXXXXXX | Indoor Luminaires | Troffer | 2x4 Luminaires for Ambient Lighting of Interior Commercial Spaces | Standard | FALSE | [9 empty] | 11/19/2015 | Dimmable | Continuous (Can dim down to ≤ 10% (W)) | Yes |  |  | 5506.4 | 103.99 | 52.95 | 16.66 | 0.93 | 3000 | 82
PJD9KQCJ | Acuity Brands Lighting | Lithonia Lighting | 2BLT4-X-48L SDSMT EZ1 LP835-XXXXXXX-XXXXXXXXXXX-XXXXXXXX | Indoor Luminaires | Troffer | 2x4 Luminaires for Ambient Lighting of Interior Commercial Spaces | Standard | FALSE | [9 empty] | 11/19/2015 | Dimmable | Continuous (Can dim down to ≤ 10% (W)) | Yes |  |  | 4680.34 | 104.03 | 44.99 | 16.66 | 0.93 | 3500 | 82
PPFKZU3U | Acuity Brands Lighting | Lithonia Lighting | 2BLT4-X-48L ADPT EZ1 LP835-XXXXXXX-XXXXXXXXXXX-XXXXXXXX | Indoor Luminaires | Troffer | 2x4 Luminaires for Ambient Lighting of Interior Commercial Spaces | Standard | FALSE | [9 empty] | 11/19/2015 | Dimmable | Continuous (Can dim down to ≤ 10% (W)) | Yes |  |  | 4689.09 | 104.23 | 44.99 | 16.66 | 0.93 | 3500 | 82
PKT7VJM4 | Acuity Brands Lighting | Lithonia Lighting | 2BLT4-X-40L ADSMT EZ1 LP840-XXXXXXX-XXXXXXXXXXX-XXXXXXXX | Indoor Luminaires | Troffer | 2x4 Luminaires for Ambient Lighting of Interior Commercial Spaces | Standard | FALSE | [9 empty] | 11/19/2015 | Dimmable | Continuous (Can dim down to ≤ 10% (W)) | Yes |  |  | 3582.92 | 104.92 | 34.15 | 16.66 | 0.93 | 4000 | 82
PXQSK67D | Acuity Brands Lighting | Lithonia Lighting | 2BLT4-X-40L SDPT EZ1 LP835-XXXXXXX-XXXXXXXXXXX-XXXXXXXX | Indoor Luminaires | Troffer | 2x4 Luminaires for Ambient Lighting of Interior Commercial Spaces | Standard | FALSE | [9 empty] | 11/19/2015 | Dimmable | Continuous (Can dim down to ≤ 10% (W)) | Yes |  |  | 3596.4 | 105.31 | 34.15 | 16.66 | 0.93 | 3500 | 82
P6Y72PQH | Acuity Brands Lighting | Lithonia Lighting | 2BLT4-X-40L SDSMT EZ1 LP835-XXXXXXX-XXXXXXXXXXX-XXXXXXXX | Indoor Luminaires | Troffer | 2x4 Luminaires for Ambient Lighting of Interior Commercial Spaces | Standard | FALSE | [9 empty] | 11/19/2015 | Dimmable | Continuous (Can dim down to ≤ 10% (W)) | Yes |  |  | 3605.39 | 105.58 | 34.15 | 16.66 | 0.93 | 3500 | 82
PS63CPK6 | Acuity Brands Lighting | Lithonia Lighting | 2BLT4-X-40L ADPT EZ1 LP835-XXXXXXX-XXXXXXXXXXX-XXXXXXXX | Indoor Luminaires | Troffer | 2x4 Luminaires for Ambient Lighting of Interior Commercial Spaces | Premium | FALSE | [9 empty] | 11/19/2015 | Dimmable | Continuous (Can dim down to ≤ 10% (W)) | Yes |  |  | 3778.5 | 108.3 | 34.15 | 16.66 | 0.93 | 3500 | 82
PANUCV45 | Acuity Brands Lighting | Lithonia Lighting | 2BLT4-X-60L ADSMT EZ1 LP840-XXXXXXX-XXXXXXXXXXX-XXXXXXXX | Indoor Luminaires | Troffer | 2x4 Luminaires for Ambient Lighting of Interior Commercial Spaces | Standard | FALSE | [9 empty] | 11/19/2015 | Dimmable | Continuous (Can dim down to ≤ 10% (W)) | Yes |  |  | 5602.82 | 105.81 | 52.95 | 16.66 | 0.93 | 4000 | 82
P7QQ4UNW | Acuity Brands Lighting | Lithonia Lighting | 2BLT4-X-48L SDPT EZ1 LP840-XXXXXXX-XXXXXXXXXXX-XXXXXXXX | Indoor Luminaires | Troffer | 2x4 Luminaires for Ambient Lighting of Interior Commercial Spaces | Standard | FALSE | [9 empty] | 11/19/2015 | Dimmable | Continuous (Can dim down to ≤ 10% (W)) | Yes |  |  | 4771.44 | 106.06 | 44.99 | 16.66 | 0.93 | 4000 | 82
PYS9TFET | Acuity Brands Lighting | Lithonia Lighting | 2BLT4-X-60L SDPT EZ1 LP835-XXXXXXX-XXXXXXXXXXX-XXXXXXXX | Indoor Luminaires | Troffer | 2x4 Luminaires for Ambient Lighting of Interior Commercial Spaces | Standard | FALSE | [9 empty] | 11/19/2015 | Dimmable | Continuous (Can dim down to ≤ 10% (W)) | Yes |  |  | 5623.9 | 106.21 | 52.95 | 16.66 | 0.93 | 3500 | 82
PSN7EPK4 | Acuity Brands Lighting | Lithonia Lighting | 2BLT4-X-48L SDSMT EZ1 LP840-XXXXXXX-XXXXXXXXXXX-XXXXXXXX | Indoor Luminaires | Troffer | 2x4 Luminaires for Ambient Lighting of Interior Commercial Spaces | Standard | FALSE | [9 empty] | 11/19/2015 | Dimmable | Continuous (Can dim down to ≤ 10% (W)) | Yes |  |  | 4783.36 | 106.32 | 44.99 | 16.66 | 0.93 | 4000 | 82
PWES5A7X | Acuity Brands Lighting | Lithonia Lighting | 2BLT4-X-60L SDSMT EZ1 LP835-XXXXXXX-XXXXXXXXXXX-XXXXXXXX | Indoor Luminaires | Troffer | 2x4 Luminaires for Ambient Lighting of Interior Commercial Spaces | Standard | FALSE | [9 empty] | 11/19/2015 | Dimmable | Continuous (Can dim down to ≤ 10% (W)) | Yes |  |  | 5637.95 | 106.48 | 52.95 | 16.66 | 0.93 | 3500 | 82
PC8HMCH9 | Acuity Brands Lighting | Lithonia Lighting | 2BLT4-X-48L ADPT EZ1 LP840-XXXXXXX-XXXXXXXXXXX-XXXXXXXX | Indoor Luminaires | Troffer | 2x4 Luminaires for Ambient Lighting of Interior Commercial Spaces | Premium | FALSE | [9 empty] | 11/19/2015 | Dimmable | Continuous (Can dim down to ≤ 10% (W)) | Yes |  |  | 4879.1 | 108.4 | 44.99 | 16.66 | 0.93 | 4000 | 82
PHT84BW4 | Acuity Brands Lighting | Lithonia Lighting | 2BLT4-X-60L ADPT EZ1 LP835-XXXXXXX-XXXXXXXXXXX-XXXXXXXX | Indoor Luminaires | Troffer | 2x4 Luminaires for Ambient Lighting of Interior Commercial Spaces | Standard | FALSE | [9 empty] | 11/19/2015 | Dimmable | Continuous (Can dim down to ≤ 10% (W)) | Yes |  |  | 5648.5 | 106.68 | 52.95 | 16.66 | 0.93 | 3500 | 82
PP3VHFPT | Acuity Brands Lighting | Lithonia Lighting | 2BLT4-X-40L SDPT EZ1 LP840-XXXXXXX-XXXXXXXXXXX-XXXXXXXX | Indoor Luminaires | Troffer | 2x4 Luminaires for Ambient Lighting of Interior Commercial Spaces | Premium | FALSE | [9 empty] | 11/19/2015 | Dimmable | Continuous (Can dim down to ≤ 10% (W)) | Yes |  |  | 3675.56 | 107.63 | 34.15 | 16.66 | 0.93 | 4000 | 82
PAW7FUBK | Acuity Brands Lighting | Lithonia Lighting | 2BLT4-X-40L SDSMT EZ1 LP840-XXXXXXX-XXXXXXXXXXX-XXXXXXXX | Indoor Luminaires | Troffer | 2x4 Luminaires for Ambient Lighting of Interior Commercial Spaces | Premium | FALSE | [9 empty] | 11/19/2015 | Dimmable | Continuous (Can dim down to ≤ 10% (W)) | Yes |  |  | 3684.75 | 107.89 | 34.15 | 16.66 | 0.93 | 4000 | 82
PK79UR9W | Acuity Brands Lighting | Lithonia Lighting | 2BLT4-X-40L ADPT EZ1 LP840-XXXXXXX-XXXXXXXXXXX-XXXXXXXX | Indoor Luminaires | Troffer | 2x4 Luminaires for Ambient Lighting of Interior Commercial Spaces | Premium | FALSE | [9 empty] | 11/19/2015 | Dimmable | Continuous (Can dim down to ≤ 10% (W)) | Yes |  |  | 3691.64 | 108.1 | 34.15 | 16.66 | 0.93 | 4000 | 82
PU1GC6TH | Acuity Brands Lighting | Lithonia Lighting | 2BLT4-X-48L ADSMT EZ1 LP850-XXXXXXX-XXXXXXXXXXX-XXXXXXXX | Indoor Luminaires | Troffer | 2x4 Luminaires for Ambient Lighting of Interior Commercial Spaces | Premium | FALSE | [9 empty] | 11/19/2015 | Dimmable | Continuous (Can dim down to ≤ 10% (W)) | Yes |  |  | 4880.15 | 108.47 | 44.99 | 16.66 | 0.93 | 5000 | 82
P49MMY9H | Acuity Brands Lighting | Lithonia Lighting | 2BLT4-X-48L SDSM EZ1 LP830-XXXXXXX-XXXXXXXXXXX-XXXXXXXX | Indoor Luminaires | Troffer | 2x4 Luminaires for Ambient Lighting of Interior Commercial Spaces | Premium | FALSE | [9 empty] | 11/19/2015 | Dimmable | Continuous (Can dim down to ≤ 10% (W)) | Yes |  |  | 4880.19 | 108.47 | 44.99 | 16.66 | 0.93 | 3000 | 82
PN7W5TDB | Acuity Brands Lighting | Lithonia Lighting | 2BLT4-X-48L ADSM EZ1 LP830-XXXXXXX-XXXXXXXXXXX-XXXXXXXX | Indoor Luminaires | Troffer | 2x4 Luminaires for Ambient Lighting of Interior Commercial Spaces | Premium | FALSE | [9 empty] | 11/19/2015 | Dimmable | Continuous (Can dim down to ≤ 10% (W)) | Yes |  |  | 4880.51 | 108.47 | 44.99 | 16.66 | 0.93 | 3000 | 82
PMMEUGZ8 | Acuity Brands Lighting | Lithonia Lighting | 2BLT4-X-48L SDP EZ1 LP830-XXXXXXX-XXXXXXXXXXX-XXXXXXXX | Indoor Luminaires | Troffer | 2x4 Luminaires for Ambient Lighting of Interior Commercial Spaces | Premium | FALSE | [9 empty] | 11/19/2015 | Dimmable | Continuous (Can dim down to ≤ 10% (W)) | Yes |  |  | 4883.2 | 108.53 | 44.99 | 16.66 | 0.93 | 3000 | 82
PW9KWWG4 | Acuity Brands Lighting | Lithonia Lighting | 2BLT4-X-60L SDPT EZ1 LP840-XXXXXXX-XXXXXXXXXXX-XXXXXXXX | Indoor Luminaires | Troffer | 2x4 Luminaires for Ambient Lighting of Interior Commercial Spaces | Premium | FALSE | [9 empty] | 11/19/2015 | Dimmable | Continuous (Can dim down to ≤ 10% (W)) | Yes |  |  | 5747.69 | 108.54 | 52.95 | 16.66 | 0.93 | 4000 | 82
PBNFJ6JG | Acuity Brands Lighting | Lithonia Lighting | 2BLT4-X-60L SDSMT EZ1 LP840-XXXXXXX-XXXXXXXXXXX-XXXXXXXX | Indoor Luminaires | Troffer | 2x4 Luminaires for Ambient Lighting of Interior Commercial Spaces | Premium | FALSE | [9 empty] | 11/19/2015 | Dimmable | Continuous (Can dim down to ≤ 10% (W)) | Yes |  |  | 5762.06 | 108.82 | 52.95 | 16.66 | 0.93 | 4000 | 82
PXV55BC8 | Acuity Brands Lighting | Lithonia Lighting | 2BLT4-X-60L ADPT EZ1 LP840-XXXXXXX-XXXXXXXXXXX-XXXXXXXX | Indoor Luminaires | Troffer | 2x4 Luminaires for Ambient Lighting of Interior Commercial Spaces | Premium | FALSE | [9 empty] | 11/19/2015 | Dimmable | Continuous (Can dim down to ≤ 10% (W)) | Yes |  |  | 5772.83 | 109.02 | 52.95 | 16.66 | 0.93 | 4000 | 82
P9NY76UH | Acuity Brands Lighting | Lithonia Lighting | 2BLT4-X-40L ADSMT EZ1 LP850-XXXXXXX-XXXXXXXXXXX-XXXXXXXX | Indoor Luminaires | Troffer | 2x4 Luminaires for Ambient Lighting of Interior Commercial Spaces | Premium | FALSE | [9 empty] | 11/19/2015 | Dimmable | Continuous (Can dim down to ≤ 10% (W)) | Yes |  |  | 3759.31 | 110.08 | 34.15 | 16.66 | 0.93 | 5000 | 82
PQCTZ4KG | Acuity Brands Lighting | Lithonia Lighting | 2BLT4-X-40L SDSM EZ1 LP830-XXXXXXX-XXXXXXXXXXX-XXXXXXXX | Indoor Luminaires | Troffer | 2x4 Luminaires for Ambient Lighting of Interior Commercial Spaces | Premium | FALSE | [9 empty] | 11/19/2015 | Dimmable | Continuous (Can dim down to ≤ 10% (W)) | Yes |  |  | 3759.35 | 110.08 | 34.15 | 16.66 | 0.93 | 3000 | 82
P9BZB3PK | Acuity Brands Lighting | Lithonia Lighting | 2BLT4-X-40L ADSM EZ1 LP830-XXXXXXX-XXXXXXXXXXX-XXXXXXXX | Indoor Luminaires | Troffer | 2x4 Luminaires for Ambient Lighting of Interior Commercial Spaces | Premium | FALSE | [9 empty] | 11/19/2015 | Dimmable | Continuous (Can dim down to ≤ 10% (W)) | Yes |  |  | 3759.59 | 110.09 | 34.15 | 16.66 | 0.93 | 3000 | 82
PURWX45Z | Acuity Brands Lighting | Lithonia Lighting | 2BLT4-X-40L SDP EZ1 LP830-XXXXXXX-XXXXXXXXXXX-XXXXXXXX | Indoor Luminaires | Troffer | 2x4 Luminaires for Ambient Lighting of Interior Commercial Spaces | Premium | FALSE | [9 empty] | 11/19/2015 | Dimmable | Continuous (Can dim down to ≤ 10% (W)) | Yes |  |  | 3761.66 | 110.15 | 34.15 | 16.66 | 0.93 | 3000 | 82
P1JZEXAW | Acuity Brands Lighting | Lithonia Lighting | 2BLT4-X-48L ADP EZ1 LP830-XXXXXXX-XXXXXXXXXXX-XXXXXXXX | Indoor Luminaires | Troffer | 2x4 Luminaires for Ambient Lighting of Interior Commercial Spaces | Premium | FALSE | [9 empty] | 11/19/2015 | Dimmable | Continuous (Can dim down to ≤ 10% (W)) | Yes |  |  | 4992.54 | 110.97 | 44.99 | 16.66 | 0.93 | 3000 | 82
PWWZ1YWX | Acuity Brands Lighting | Lithonia Lighting | 2BLT4-X-60L ADSMT EZ1 LP850-XXXXXXX-XXXXXXXXXXX-XXXXXXXX | Indoor Luminaires | Troffer | 2x4 Luminaires for Ambient Lighting of Interior Commercial Spaces | Premium | FALSE | [9 empty] | 11/19/2015 | Dimmable | Continuous (Can dim down to ≤ 10% (W)) | Yes |  |  | 5878.64 | 111.02 | 52.95 | 16.66 | 0.93 | 5000 | 82
PKXUB99X | Acuity Brands Lighting | Lithonia Lighting | 2BLT4-X-60L SDSM EZ1 LP830-XXXXXXX-XXXXXXXXXXX-XXXXXXXX | Indoor Luminaires | Troffer | 2x4 Luminaires for Ambient Lighting of Interior Commercial Spaces | Premium | FALSE | [9 empty] | 11/19/2015 | Dimmable | Continuous (Can dim down to ≤ 10% (W)) | Yes |  |  | 5878.7 | 111.02 | 52.95 | 16.66 | 0.93 | 3000 | 82
PUF3JYYQ | Acuity Brands Lighting | Lithonia Lighting | 2BLT4-X-60L ADSM EZ1 LP830-XXXXXXX-XXXXXXXXXXX-XXXXXXXX | Indoor Luminaires | Troffer | 2x4 Luminaires for Ambient Lighting of Interior Commercial Spaces | Premium | FALSE | [9 empty] | 11/19/2015 | Dimmable | Continuous (Can dim down to ≤ 10% (W)) | Yes |  |  | 5879.08 | 111.03 | 52.95 | 16.66 | 0.93 | 3000 | 82
P7CJCZTZ | Acuity Brands Lighting | Lithonia Lighting | 2BLT4-X-60L SDP EZ1 LP830-XXXXXXX-XXXXXXXXXXX-XXXXXXXX | Indoor Luminaires | Troffer | 2x4 Luminaires for Ambient Lighting of Interior Commercial Spaces | Premium | FALSE | [9 empty] | 11/19/2015 | Dimmable | Continuous (Can dim down to ≤ 10% (W)) | Yes |  |  | 5882.32 | 111.09 | 52.95 | 16.66 | 0.93 | 3000 | 82
P34VGKWP | Acuity Brands Lighting | Lithonia Lighting | 2BLT4-X-48L SDSM EZ1 LP835-XXXXXXX-XXXXXXXXXXX-XXXXXXXX | Indoor Luminaires | Troffer | 2x4 Luminaires for Ambient Lighting of Interior Commercial Spaces | Premium | FALSE | [9 empty] | 11/19/2015 | Dimmable | Continuous (Can dim down to ≤ 10% (W)) | Yes |  |  | 5006.13 | 111.27 | 44.99 | 16.66 | 0.93 | 3500 | 82
PQ9MD3YJ | Acuity Brands Lighting | Lithonia Lighting | 2BLT4-X-48L SDPT EZ1 LP850-XXXXXXX-XXXXXXXXXXX-XXXXXXXX | Indoor Luminaires | Troffer | 2x4 Luminaires for Ambient Lighting of Interior Commercial Spaces | Premium | FALSE | [9 empty] | 11/19/2015 | Dimmable | Continuous (Can dim down to ≤ 10% (W)) | Yes |  |  | 5006.33 | 111.27 | 44.99 | 16.66 | 0.93 | 5000 | 82
P3BW56CF | Acuity Brands Lighting | Lithonia Lighting | 2BLT4-X-48L ADSM EZ1 LP835-XXXXXXX-XXXXXXXXXXX-XXXXXXXX | Indoor Luminaires | Troffer | 2x4 Luminaires for Ambient Lighting of Interior Commercial Spaces | Premium | FALSE | [9 empty] | 11/19/2015 | Dimmable | Continuous (Can dim down to ≤ 10% (W)) | Yes |  |  | 5006.46 | 111.27 | 44.99 | 16.66 | 0.93 | 3500 | 82
PD668NGY | Acuity Brands Lighting | Lithonia Lighting | 2BLT4-X-48L SDP EZ1 LP835-XXXXXXX-XXXXXXXXXXX-XXXXXXXX | Indoor Luminaires | Troffer | 2x4 Luminaires for Ambient Lighting of Interior Commercial Spaces | Premium | FALSE | [9 empty] | 11/19/2015 | Dimmable | Continuous (Can dim down to ≤ 10% (W)) | Yes |  |  | 5009.21 | 111.34 | 44.99 | 16.66 | 0.93 | 3500 | 82
PTRX9C7T | Acuity Brands Lighting | Lithonia Lighting | 2BLT4-X-48L SDSMT EZ1 LP850-XXXXXXX-XXXXXXXXXXX-XXXXXXXX | Indoor Luminaires | Troffer | 2x4 Luminaires for Ambient Lighting of Interior Commercial Spaces | Premium | FALSE | [9 empty] | 11/19/2015 | Dimmable | Continuous (Can dim down to ≤ 10% (W)) | Yes |  |  | 5018.85 | 111.55 | 44.99 | 16.66 | 0.93 | 5000 | 82
P495YPHE | Acuity Brands Lighting | Lithonia Lighting | 2BLT4-X-48L ADPT EZ1 LP850-XXXXXXX-XXXXXXXXXXX-XXXXXXXX | Indoor Luminaires | Troffer | 2x4 Luminaires for Ambient Lighting of Interior Commercial Spaces | Premium | FALSE | [9 empty] | 11/19/2015 | Dimmable | Continuous (Can dim down to ≤ 10% (W)) | Yes |  |  | 5028.23 | 111.76 | 44.99 | 16.66 | 0.93 | 5000 | 82
PFRE69FE | Acuity Brands Lighting | Lithonia Lighting | 2BLT4-X-40L ADP EZ1 LP830-XXXXXXX-XXXXXXXXXXX-XXXXXXXX | Indoor Luminaires | Troffer | 2x4 Luminaires for Ambient Lighting of Interior Commercial Spaces | Premium | FALSE | [9 empty] | 11/19/2015 | Dimmable | Continuous (Can dim down to ≤ 10% (W)) | Yes |  |  | 3845.89 | 112.61 | 34.15 | 16.66 | 0.93 | 3000 | 82
PBYH3RTY | Acuity Brands Lighting | Lithonia Lighting | 2BLT4-X-40L SDSM EZ1 LP835-XXXXXXX-XXXXXXXXXXX-XXXXXXXX | Indoor Luminaires | Troffer | 2x4 Luminaires for Ambient Lighting of Interior Commercial Spaces | Premium | FALSE | [9 empty] | 11/19/2015 | Dimmable | Continuous (Can dim down to ≤ 10% (W)) | Yes |  |  | 3856.37 | 112.92 | 34.15 | 16.66 | 0.93 | 3500 | 82
P7YH8QZ6 | Acuity Brands Lighting | Lithonia Lighting | 2BLT4-X-40L SDPT EZ1 LP850-XXXXXXX-XXXXXXXXXXX-XXXXXXXX | Indoor Luminaires | Troffer | 2x4 Luminaires for Ambient Lighting of Interior Commercial Spaces | Premium | FALSE | [9 empty] | 11/19/2015 | Dimmable | Continuous (Can dim down to ≤ 10% (W)) | Yes |  |  | 3856.52 | 112.93 | 34.15 | 16.66 | 0.93 | 5000 | 82
PUZEZ119 | Acuity Brands Lighting | Lithonia Lighting | 2BLT4-X-40L ADSM EZ1 LP835-XXXXXXX-XXXXXXXXXXX-XXXXXXXX | Indoor Luminaires | Troffer | 2x4 Luminaires for Ambient Lighting of Interior Commercial Spaces | Premium | FALSE | [9 empty] | 11/19/2015 | Dimmable | Continuous (Can dim down to ≤ 10% (W)) | Yes |  |  | 3856.62 | 112.93 | 34.15 | 16.66 | 0.93 | 3500 | 82
PB2FT4B8 | Acuity Brands Lighting | Lithonia Lighting | 2BLT4-X-40L SDP EZ1 LP835-XXXXXXX-XXXXXXXXXXX-XXXXXXXX | Indoor Luminaires | Troffer | 2x4 Luminaires for Ambient Lighting of Interior Commercial Spaces | Premium | FALSE | [9 empty] | 11/19/2015 | Dimmable | Continuous (Can dim down to ≤ 10% (W)) | Yes |  |  | 3858.74 | 112.99 | 34.15 | 16.66 | 0.93 | 3500 | 82
PR1CNAUS | Acuity Brands Lighting | Lithonia Lighting | 2BLT4-X-40L SDSMT EZ1 LP850-XXXXXXX-XXXXXXXXXXX-XXXXXXXX | Indoor Luminaires | Troffer | 2x4 Luminaires for Ambient Lighting of Interior Commercial Spaces | Premium | FALSE | [9 empty] | 11/19/2015 | Dimmable | Continuous (Can dim down to ≤ 10% (W)) | Yes |  |  | 3866.16 | 113.21 | 34.15 | 16.66 | 0.93 | 5000 | 82
P3QFWQ46 | Acuity Brands Lighting | Lithonia Lighting | 2BLT4-X-40L ADPT EZ1 LP850-XXXXXXX-XXXXXXXXXXX-XXXXXXXX | Indoor Luminaires | Troffer | 2x4 Luminaires for Ambient Lighting of Interior Commercial Spaces | Premium | FALSE | [9 empty] | 11/19/2015 | Dimmable | Continuous (Can dim down to ≤ 10% (W)) | Yes |  |  | 3873.39 | 113.42 | 34.15 | 16.66 | 0.93 | 5000 | 82
PKW19UHX | Acuity Brands Lighting | Lithonia Lighting | 2BLT4-X-60L ADP EZ1 LP830-XXXXXXX-XXXXXXXXXXX-XXXXXXXX | Indoor Luminaires | Troffer | 2x4 Luminaires for Ambient Lighting of Interior Commercial Spaces | Premium | FALSE | [9 empty] | 11/19/2015 | Dimmable | Continuous (Can dim down to ≤ 10% (W)) | Yes |  |  | 6014.04 | 113.58 | 52.95 | 16.66 | 0.93 | 3000 | 82
P29FJRE9 | Acuity Brands Lighting | Lithonia Lighting | 2BLT4-X-48L SDSM EZ1 LP840-XXXXXXX-XXXXXXXXXXX-XXXXXXXX | Indoor Luminaires | Troffer | 2x4 Luminaires for Ambient Lighting of Interior Commercial Spaces | Premium | FALSE | [9 empty] | 11/19/2015 | Dimmable | Continuous (Can dim down to ≤ 10% (W)) | Yes |  |  | 5116.34 | 113.72 | 44.99 | 16.66 | 0.93 | 4000 | 82
P6CKXR1S | Acuity Brands Lighting | Lithonia Lighting | 2BLT4-X-48L ADSM EZ1 LP840-XXXXXXX-XXXXXXXXXXX-XXXXXXXX | Indoor Luminaires | Troffer | 2x4 Luminaires for Ambient Lighting of Interior Commercial Spaces | Premium | FALSE | [9 empty] | 11/19/2015 | Dimmable | Continuous (Can dim down to ≤ 10% (W)) | Yes |  |  | 5116.67 | 113.73 | 44.99 | 16.66 | 0.93 | 4000 | 82
P8FWPEQ1 | Acuity Brands Lighting | Lithonia Lighting | 2BLT4-X-48L SDP EZ1 LP840-XXXXXXX-XXXXXXXXXXX-XXXXXXXX | Indoor Luminaires | Troffer | 2x4 Luminaires for Ambient Lighting of Interior Commercial Spaces | Premium | FALSE | [9 empty] | 11/19/2015 | Dimmable | Continuous (Can dim down to ≤ 10% (W)) | Yes |  |  | 5119.48 | 113.79 | 44.99 | 16.66 | 0.93 | 4000 | 82
PJ9CK6C1 | Acuity Brands Lighting | Lithonia Lighting | 2BLT4-X-48L ADP EZ1 LP835-XXXXXXX-XXXXXXXXXXX-XXXXXXXX | Indoor Luminaires | Troffer | 2x4 Luminaires for Ambient Lighting of Interior Commercial Spaces | Premium | FALSE | [9 empty] | 11/19/2015 | Dimmable | Continuous (Can dim down to ≤ 10% (W)) | Yes |  |  | 5121.38 | 113.83 | 44.99 | 16.66 | 0.93 | 3500 | 82
PFRUJ4KY | Acuity Brands Lighting | Lithonia Lighting | 2BLT4 48L ADP LP835 | Indoor Luminaires | Troffer | 2x4 Luminaires for Ambient Lighting of Interior Commercial Spaces | Standard | FALSE | [9 empty] | 11/19/2015 | Dimmable | Continuous (Can dim down to ≤ 10% (W)) | Yes |  |  | 5121.38 | 113.83 | 44.99 | 16.66 | 0.93 | 3500 | 82
P26CVPT6 | Acuity Brands Lighting | Lithonia Lighting | 2BLT4-X-60L SDSM EZ1 LP835-XXXXXXX-XXXXXXXXXXX-XXXXXXXX | Indoor Luminaires | Troffer | 2x4 Luminaires for Ambient Lighting of Interior Commercial Spaces | Premium | FALSE | [9 empty] | 11/19/2015 | Dimmable | Continuous (Can dim down to ≤ 10% (W)) | Yes |  |  | 6030.42 | 113.89 | 52.95 | 16.66 | 0.93 | 3500 | 82
PN698DQN | Acuity Brands Lighting | Lithonia Lighting | 2BLT4-X-60L SDPT EZ1 LP850-XXXXXXX-XXXXXXXXXXX-XXXXXXXX | Indoor Luminaires | Troffer | 2x4 Luminaires for Ambient Lighting of Interior Commercial Spaces | Premium | FALSE | [9 empty] | 11/19/2015 | Dimmable | Continuous (Can dim down to ≤ 10% (W)) | Yes |  |  | 6030.66 | 113.89 | 52.95 | 16.66 | 0.93 | 5000 | 82
PQDVP46S | Acuity Brands Lighting | Lithonia Lighting | 2BLT4-X-60L ADSM EZ1 LP835-XXXXXXX-XXXXXXXXXXX-XXXXXXXX | Indoor Luminaires | Troffer | 2x4 Luminaires for Ambient Lighting of Interior Commercial Spaces | Premium | FALSE | [9 empty] | 11/19/2015 | Dimmable | Continuous (Can dim down to ≤ 10% (W)) | Yes |  |  | 6030.81 | 113.9 | 52.95 | 16.66 | 0.93 | 3500 | 82
PAD9UCH1 | Acuity Brands Lighting | Lithonia Lighting | 2BLT4-X-60L SDP EZ1 LP835-XXXXXXX-XXXXXXXXXXX-XXXXXXXX | Indoor Luminaires | Troffer | 2x4 Luminaires for Ambient Lighting of Interior Commercial Spaces | Premium | FALSE | [9 empty] | 11/19/2015 | Dimmable | Continuous (Can dim down to ≤ 10% (W)) | Yes |  |  | 6034.12 | 113.96 | 52.95 | 16.66 | 0.93 | 3500 | 82
PW2NXQ3G | Acuity Brands Lighting | Lithonia Lighting | 2BLT4-X-60L SDSMT EZ1 LP850-XXXXXXX-XXXXXXXXXXX-XXXXXXXX | Indoor Luminaires | Troffer | 2x4 Luminaires for Ambient Lighting of Interior Commercial Spaces | Premium | FALSE | [9 empty] | 11/19/2015 | Dimmable | Continuous (Can dim down to ≤ 10% (W)) | Yes |  |  | 6045.73 | 114.18 | 52.95 | 16.66 | 0.93 | 5000 | 82
PKU42657 | Acuity Brands Lighting | Lithonia Lighting | 2BLT4-X-60L ADPT EZ1 LP850-XXXXXXX-XXXXXXXXXXX-XXXXXXXX | Indoor Luminaires | Troffer | 2x4 Luminaires for Ambient Lighting of Interior Commercial Spaces | Premium | FALSE | [9 empty] | 11/19/2015 | Dimmable | Continuous (Can dim down to ≤ 10% (W)) | Yes |  |  | 6057.04 | 114.39 | 52.95 | 16.66 | 0.93 | 5000 | 82
PDDN3XP1 | Acuity Brands Lighting | Lithonia Lighting | 2BLT4-X-40L SDSM EZ1 LP840-XXXXXXX-XXXXXXXXXXX-XXXXXXXX | Indoor Luminaires | Troffer | 2x4 Luminaires for Ambient Lighting of Interior Commercial Spaces | Premium | FALSE | [9 empty] | 11/19/2015 | Dimmable | Continuous (Can dim down to ≤ 10% (W)) | Yes |  |  | 3941.25 | 115.41 | 34.15 | 16.66 | 0.93 | 4000 | 82
PM86AQF1 | Acuity Brands Lighting | Lithonia Lighting | 2BLT4-X-40L ADSM EZ1 LP840-XXXXXXX-XXXXXXXXXXX-XXXXXXXX | Indoor Luminaires | Troffer | 2x4 Luminaires for Ambient Lighting of Interior Commercial Spaces | Premium | FALSE | [9 empty] | 11/19/2015 | Dimmable | Continuous (Can dim down to ≤ 10% (W)) | Yes |  |  | 3941.51 | 115.42 | 34.15 | 16.66 | 0.93 | 4000 | 82
P3CAMJE1 | Acuity Brands Lighting | Lithonia Lighting | 2BLT4-X-40L SDP EZ1 LP840-XXXXXXX-XXXXXXXXXXX-XXXXXXXX | Indoor Luminaires | Troffer | 2x4 Luminaires for Ambient Lighting of Interior Commercial Spaces | Premium | FALSE | [9 empty] | 11/19/2015 | Dimmable | Continuous (Can dim down to ≤ 10% (W)) | Yes |  |  | 3943.68 | 115.48 | 34.15 | 16.66 | 0.93 | 4000 | 82
PDWKYXFD | Acuity Brands Lighting | Lithonia Lighting | 2BLT4-X-40L ADP EZ1 LP835-XXXXXXX-XXXXXXXXXXX-XXXXXXXX | Indoor Luminaires | Troffer | 2x4 Luminaires for Ambient Lighting of Interior Commercial Spaces | Premium | FALSE | [9 empty] | 11/19/2015 | Dimmable | Continuous (Can dim down to ≤ 10% (W)) | Yes |  |  | 3945.14 | 115.52 | 34.15 | 16.66 | 0.93 | 3500 | 82
PV1X7BV6 | Acuity Brands Lighting | Lithonia Lighting | 2BLT4 40L ADP LP835 | Indoor Luminaires | Troffer | 2x4 Luminaires for Ambient Lighting of Interior Commercial Spaces | Premium | FALSE | [9 empty] | 11/19/2015 | Dimmable | Continuous (Can dim down to ≤ 10% (W)) | Yes |  |  | 3945.14 | 115.52 | 34.15 | 16.66 | 0.93 | 3500 | 82
P9W2R5AK | Acuity Brands Lighting | Lithonia Lighting | 2BLT4-X-48L ADP EZ1 LP840-XXXXXXX-XXXXXXXXXXX-XXXXXXXX | Indoor Luminaires | Troffer | 2x4 Luminaires for Ambient Lighting of Interior Commercial Spaces | Premium | FALSE | [9 empty] | 11/19/2015 | Dimmable | Continuous (Can dim down to ≤ 10% (W)) | Yes |  |  | 5234.12 | 116.34 | 44.99 | 16.66 | 0.93 | 4000 | 82
P3SXAWRT | Acuity Brands Lighting | Lithonia Lighting | 2BLT4 48L ADP LP840 | Indoor Luminaires | Troffer | 2x4 Luminaires for Ambient Lighting of Interior Commercial Spaces | Standard | FALSE | [9 empty] | 11/19/2015 | Dimmable | Continuous (Can dim down to ≤ 10% (W)) | Yes |  |  | 5234.12 | 116.34 | 44.99 | 16.66 | 0.93 | 4000 | 82
PR4QXZF9 | Acuity Brands Lighting | Lithonia Lighting | 2BLT4-X-60L SDSM EZ1 LP840-XXXXXXX-XXXXXXXXXXX-XXXXXXXX | Indoor Luminaires | Troffer | 2x4 Luminaires for Ambient Lighting of Interior Commercial Spaces | Premium | FALSE | [9 empty] | 11/19/2015 | Dimmable | Continuous (Can dim down to ≤ 10% (W)) | Yes |  |  | 6163.16 | 116.4 | 52.95 | 16.66 | 0.93 | 4000 | 82
PTBDAHW2 | Acuity Brands Lighting | Lithonia Lighting | 2BLT4-X-60L ADSM EZ1 LP840-XXXXXXX-XXXXXXXXXXX-XXXXXXXX | Indoor Luminaires | Troffer | 2x4 Luminaires for Ambient Lighting of Interior Commercial Spaces | Premium | FALSE | [9 empty] | 11/19/2015 | Dimmable | Continuous (Can dim down to ≤ 10% (W)) | Yes |  |  | 6163.56 | 116.4 | 52.95 | 16.66 | 0.93 | 4000 | 82
PHJDNW43 | Acuity Brands Lighting | Lithonia Lighting | 2BLT4-X-60L SDP EZ1 LP840-XXXXXXX-XXXXXXXXXXX-XXXXXXXX | Indoor Luminaires | Troffer | 2x4 Luminaires for Ambient Lighting of Interior Commercial Spaces | Premium | FALSE | [9 empty] | 11/19/2015 | Dimmable | Continuous (Can dim down to ≤ 10% (W)) | Yes |  |  | 6166.95 | 116.47 | 52.95 | 16.66 | 0.93 | 4000 | 82
PSJ6QERM | Acuity Brands Lighting | Lithonia Lighting | 2BLT4-X-60L ADP EZ1 LP835-XXXXXXX-XXXXXXXXXXX-XXXXXXXX | Indoor Luminaires | Troffer | 2x4 Luminaires for Ambient Lighting of Interior Commercial Spaces | Premium | FALSE | [9 empty] | 11/19/2015 | Dimmable | Continuous (Can dim down to ≤ 10% (W)) | Yes |  |  | 6169.24 | 116.51 | 52.95 | 16.66 | 0.93 | 3500 | 82
PEYXAZWD | Acuity Brands Lighting | Lithonia Lighting | 2BLT4-X-40L ADP EZ1 LP840-XXXXXXX-XXXXXXXXXXX-XXXXXXXX | Indoor Luminaires | Troffer | 2x4 Luminaires for Ambient Lighting of Interior Commercial Spaces | Premium | FALSE | [9 empty] | 11/19/2015 | Dimmable | Continuous (Can dim down to ≤ 10% (W)) | Yes |  |  | 4031.99 | 118.07 | 34.15 | 16.66 | 0.93 | 4000 | 82
P7GJNP7R | Acuity Brands Lighting | Lithonia Lighting | 2BLT4 40L ADP LP840 | Indoor Luminaires | Troffer | 2x4 Luminaires for Ambient Lighting of Interior Commercial Spaces | Premium | FALSE | [9 empty] | 11/19/2015 | Dimmable | Continuous (Can dim down to ≤ 10% (W)) | Yes |  |  | 4031.99 | 118.07 | 34.15 | 16.66 | 0.93 | 4000 | 82
PVXQXPUV | Acuity Brands Lighting | Lithonia Lighting | 2BLT4-X-60L ADP EZ1 LP840-XXXXXXX-XXXXXXXXXXX-XXXXXXXX | Indoor Luminaires | Troffer | 2x4 Luminaires for Ambient Lighting of Interior Commercial Spaces | Premium | FALSE | [9 empty] | 11/19/2015 | Dimmable | Continuous (Can dim down to ≤ 10% (W)) | Yes |  |  | 6305.04 | 119.08 | 52.95 | 16.66 | 0.93 | 4000 | 82
PGUYAWZ9 | Acuity Brands Lighting | Lithonia Lighting | 2BLT4-X-48L SDSM EZ1 LP850-XXXXXXX-XXXXXXXXXXX-XXXXXXXX | Indoor Luminaires | Troffer | 2x4 Luminaires for Ambient Lighting of Interior Commercial Spaces | Premium | FALSE | [9 empty] | 11/19/2015 | Dimmable | Continuous (Can dim down to ≤ 10% (W)) | Yes |  |  | 5368.22 | 119.32 | 44.99 | 16.66 | 0.93 | 5000 | 82
PUUHU1YP | Acuity Brands Lighting | Lithonia Lighting | 2BLT4-X-48L ADSM EZ1 LP850-XXXXXXX-XXXXXXXXXXX-XXXXXXXX | Indoor Luminaires | Troffer | 2x4 Luminaires for Ambient Lighting of Interior Commercial Spaces | Premium | FALSE | [9 empty] | 11/19/2015 | Dimmable | Continuous (Can dim down to ≤ 10% (W)) | Yes |  |  | 5368.57 | 119.33 | 44.99 | 16.66 | 0.93 | 5000 | 82
PNS9TAXK | Acuity Brands Lighting | Lithonia Lighting | 2BLT4-X-48L SDP EZ1 LP850-XXXXXXX-XXXXXXXXXXX-XXXXXXXX | Indoor Luminaires | Troffer | 2x4 Luminaires for Ambient Lighting of Interior Commercial Spaces | Premium | FALSE | [9 empty] | 11/19/2015 | Dimmable | Continuous (Can dim down to ≤ 10% (W)) | Yes |  |  | 5371.52 | 119.39 | 44.99 | 16.66 | 0.93 | 5000 | 82
PB4AG7M6 | Acuity Brands Lighting | Lithonia Lighting | 2BLT4-X-40L SDSM EZ1 LP850-XXXXXXX-XXXXXXXXXXX-XXXXXXXX | Indoor Luminaires | Troffer | 2x4 Luminaires for Ambient Lighting of Interior Commercial Spaces | Premium | FALSE | [9 empty] | 11/19/2015 | Dimmable | Continuous (Can dim down to ≤ 10% (W)) | Yes |  |  | 4135.29 | 121.09 | 34.15 | 16.66 | 0.93 | 5000 | 82
PXR32627 | Acuity Brands Lighting | Lithonia Lighting | 2BLT4-X-40L ADSM EZ1 LP850-XXXXXXX-XXXXXXXXXXX-XXXXXXXX | Indoor Luminaires | Troffer | 2x4 Luminaires for Ambient Lighting of Interior Commercial Spaces | Premium | FALSE | [9 empty] | 11/19/2015 | Dimmable | Continuous (Can dim down to ≤ 10% (W)) | Yes |  |  | 4135.55 | 121.1 | 34.15 | 16.66 | 0.93 | 5000 | 82
PE9AC6EN | Acuity Brands Lighting | Lithonia Lighting | 2BLT4-X-40L SDP EZ1 LP850-XXXXXXX-XXXXXXXXXXX-XXXXXXXX | Indoor Luminaires | Troffer | 2x4 Luminaires for Ambient Lighting of Interior Commercial Spaces | Premium | FALSE | [9 empty] | 11/19/2015 | Dimmable | Continuous (Can dim down to ≤ 10% (W)) | Yes |  |  | 4137.83 | 121.17 | 34.15 | 16.66 | 0.93 | 5000 | 82
PXB3YJCG | Acuity Brands Lighting | Lithonia Lighting | 2BLT4-X-48L ADP EZ1 LP850-XXXXXXX-XXXXXXXXXXX-XXXXXXXX | Indoor Luminaires | Troffer | 2x4 Luminaires for Ambient Lighting of Interior Commercial Spaces | Premium | FALSE | [9 empty] | 11/19/2015 | Dimmable | Continuous (Can dim down to ≤ 10% (W)) | Yes |  |  | 5491.8 | 122.07 | 44.99 | 16.66 | 0.93 | 5000 | 82
PFRDN7JE | Acuity Brands Lighting | Lithonia Lighting | 2BLT4-X-60L SDSM EZ1 LP850-XXXXXXX-XXXXXXXXXXX-XXXXXXXX | Indoor Luminaires | Troffer | 2x4 Luminaires for Ambient Lighting of Interior Commercial Spaces | Premium | FALSE | [9 empty] | 11/19/2015 | Dimmable | Continuous (Can dim down to ≤ 10% (W)) | Yes |  |  | 6466.58 | 122.13 | 52.95 | 16.66 | 0.93 | 5000 | 82
PZY3ZNC7 | Acuity Brands Lighting | Lithonia Lighting | 2BLT4-X-60L ADSM EZ1 LP850-XXXXXXX-XXXXXXXXXXX-XXXXXXXX | Indoor Luminaires | Troffer | 2x4 Luminaires for Ambient Lighting of Interior Commercial Spaces | Premium | FALSE | [9 empty] | 11/19/2015 | Dimmable | Continuous (Can dim down to ≤ 10% (W)) | Yes |  |  | 6467 | 122.13 | 52.95 | 16.66 | 0.93 | 5000 | 82
PDR357RH | Acuity Brands Lighting | Lithonia Lighting | 2BLT4-X-60L SDP EZ1 LP850-XXXXXXX-XXXXXXXXXXX-XXXXXXXX | Indoor Luminaires | Troffer | 2x4 Luminaires for Ambient Lighting of Interior Commercial Spaces | Premium | FALSE | [9 empty] | 11/19/2015 | Dimmable | Continuous (Can dim down to ≤ 10% (W)) | Yes |  |  | 6470.56 | 122.2 | 52.95 | 16.66 | 0.93 | 5000 | 82
PS8QES8Q | Acuity Brands Lighting | Lithonia Lighting | 2BLT4-X-40L ADP EZ1 LP850-XXXXXXX-XXXXXXXXXXX-XXXXXXXX | Indoor Luminaires | Troffer | 2x4 Luminaires for Ambient Lighting of Interior Commercial Spaces | Premium | FALSE | [9 empty] | 11/19/2015 | Dimmable | Continuous (Can dim down to ≤ 10% (W)) | Yes |  |  | 4230.48 | 123.88 | 34.15 | 16.66 | 0.93 | 5000 | 82
P3GUYJZR | Acuity Brands Lighting | Lithonia Lighting | 2BLT4-X-60L ADP EZ1 LP850-XXXXXXX-XXXXXXXXXXX-XXXXXXXX | Indoor Luminaires | Troffer | 2x4 Luminaires for Ambient Lighting of Interior Commercial Spaces | Premium | FALSE | [9 empty] | 11/19/2015 | Dimmable | Continuous (Can dim down to ≤ 10% (W)) | Yes |  |  | 6615.44 | 124.94 | 52.95 | 16.66 | 0.93 | 5000 | 82
P9YP9S2Q | Acuity Brands Lighting | Lithonia Lighting | 2BLT4-X-48L ADSMT SLD LP830-XXXXXXX-XXXXXXXXXXX-XXXXXXXX | Indoor Luminaires | Troffer | 2x4 Luminaires for Ambient Lighting of Interior Commercial Spaces | Standard | FALSE | [9 empty] | 11/19/2015 | Dimmable | Stepped | Yes |  |  | 4436.5 | 98.61 | 44.99 | 16.66 | 0.93 | 3000 | 82
PMHPTBQT | Acuity Brands Lighting | Lithonia Lighting | 2BLT4-X-40L ADSMT SLD LP830-XXXXXXX-XXXXXXXXXXX-XXXXXXXX | Indoor Luminaires | Troffer | 2x4 Luminaires for Ambient Lighting of Interior Commercial Spaces | Standard | FALSE | [9 empty] | 11/19/2015 | Dimmable | Stepped | Yes |  |  | 3417.56 | 100.07 | 34.15 | 16.66 | 0.93 | 3000 | 82
PWA4NW8Y | Acuity Brands Lighting | Lithonia Lighting | 2BLT4-X-60L ADSMT SLD LP830-XXXXXXX-XXXXXXXXXXX-XXXXXXXX | Indoor Luminaires | Troffer | 2x4 Luminaires for Ambient Lighting of Interior Commercial Spaces | Standard | FALSE | [9 empty] | 11/19/2015 | Dimmable | Stepped | Yes |  |  | 5344.23 | 100.93 | 52.95 | 16.66 | 0.93 | 3000 | 82
PTZHQK17 | Acuity Brands Lighting | Lithonia Lighting | 2BLT4-X-48L ADSMT SLD LP835-XXXXXXX-XXXXXXXXXXX-XXXXXXXX | Indoor Luminaires | Troffer | 2x4 Luminaires for Ambient Lighting of Interior Commercial Spaces | Standard | FALSE | [9 empty] | 11/19/2015 | Dimmable | Stepped | Yes |  |  | 4550.99 | 101.16 | 44.99 | 16.66 | 0.93 | 3500 | 82
PRJBDPRE | Acuity Brands Lighting | Lithonia Lighting | 2BLT4-X-48L SDPT SLD LP830-XXXXXXX-XXXXXXXXXXX-XXXXXXXX | Indoor Luminaires | Troffer | 2x4 Luminaires for Ambient Lighting of Interior Commercial Spaces | Standard | FALSE | [9 empty] | 11/19/2015 | Dimmable | Stepped | Yes |  |  | 4551.22 | 101.16 | 44.99 | 16.66 | 0.93 | 3000 | 82
P2P5QY4F | Acuity Brands Lighting | Lithonia Lighting | 2BLT4-X-48L SDSMT SLD LP830-XXXXXXX-XXXXXXXXXXX-XXXXXXXX | Indoor Luminaires | Troffer | 2x4 Luminaires for Ambient Lighting of Interior Commercial Spaces | Standard | FALSE | [9 empty] | 11/19/2015 | Dimmable | Stepped | Yes |  |  | 4562.59 | 101.41 | 44.99 | 16.66 | 0.93 | 3000 | 82
P1BWRT6G | Acuity Brands Lighting | Lithonia Lighting | 2BLT4-X-48L ADPT SLD LP830-XXXXXXX-XXXXXXXXXXX-XXXXXXXX | Indoor Luminaires | Troffer | 2x4 Luminaires for Ambient Lighting of Interior Commercial Spaces | Standard | FALSE | [9 empty] | 11/19/2015 | Dimmable | Stepped | Yes |  |  | 4571.13 | 101.6 | 44.99 | 16.66 | 0.93 | 3000 | 82
PG1MX13R | Acuity Brands Lighting | Lithonia Lighting | 2BLT4-X-40L ADSMT SLD LP835-XXXXXXX-XXXXXXXXXXX-XXXXXXXX | Indoor Luminaires | Troffer | 2x4 Luminaires for Ambient Lighting of Interior Commercial Spaces | Standard | FALSE | [9 empty] | 11/19/2015 | Dimmable | Stepped | Yes |  |  | 3505.75 | 102.66 | 34.15 | 16.66 | 0.93 | 3500 | 82
P9FVGBS5 | Acuity Brands Lighting | Lithonia Lighting | 2BLT4-X-40L SDPT SLD LP830-XXXXXXX-XXXXXXXXXXX-XXXXXXXX | Indoor Luminaires | Troffer | 2x4 Luminaires for Ambient Lighting of Interior Commercial Spaces | Standard | FALSE | [9 empty] | 11/19/2015 | Dimmable | Stepped | Yes |  |  | 3505.93 | 102.66 | 34.15 | 16.66 | 0.93 | 3000 | 82
P8NQX9P4 | Acuity Brands Lighting | Lithonia Lighting | 2BLT4-X-40L SDSMT SLD LP830-XXXXXXX-XXXXXXXXXXX-XXXXXXXX | Indoor Luminaires | Troffer | 2x4 Luminaires for Ambient Lighting of Interior Commercial Spaces | Standard | FALSE | [9 empty] | 11/19/2015 | Dimmable | Stepped | Yes |  |  | 3514.69 | 102.92 | 34.15 | 16.66 | 0.93 | 3000 | 82
PX877ET3 | Acuity Brands Lighting | Lithonia Lighting | 2BLT4-X-40L ADPT SLD LP830-XXXXXXX-XXXXXXXXXXX-XXXXXXXX | Indoor Luminaires | Troffer | 2x4 Luminaires for Ambient Lighting of Interior Commercial Spaces | Standard | FALSE | [9 empty] | 11/19/2015 | Dimmable | Stepped | Yes |  |  | 3521.26 | 103.11 | 34.15 | 16.66 | 0.93 | 3000 | 82
PXW8341J | Acuity Brands Lighting | Lithonia Lighting | 2BLT4-X-48L ADSMT SLD LP840-XXXXXXX-XXXXXXXXXXX-XXXXXXXX | Indoor Luminaires | Troffer | 2x4 Luminaires for Ambient Lighting of Interior Commercial Spaces | Standard | FALSE | [9 empty] | 11/19/2015 | Dimmable | Stepped | Yes |  |  | 4651.17 | 103.38 | 44.99 | 16.66 | 0.93 | 4000 | 82
PUZRYYY3 | Acuity Brands Lighting | Lithonia Lighting | 2BLT4-X-60L ADSMT SLD LP835-XXXXXXX-XXXXXXXXXXX-XXXXXXXX | Indoor Luminaires | Troffer | 2x4 Luminaires for Ambient Lighting of Interior Commercial Spaces | Standard | FALSE | [9 empty] | 11/19/2015 | Dimmable | Stepped | Yes |  |  | 5482.14 | 103.53 | 52.95 | 16.66 | 0.93 | 3500 | 82
PGJHXMK2 | Acuity Brands Lighting | Lithonia Lighting | 2BLT4-X-60L SDPT SLD LP830-XXXXXXX-XXXXXXXXXXX-XXXXXXXX | Indoor Luminaires | Troffer | 2x4 Luminaires for Ambient Lighting of Interior Commercial Spaces | Standard | FALSE | [9 empty] | 11/19/2015 | Dimmable | Stepped | Yes |  |  | 5482.41 | 103.54 | 52.95 | 16.66 | 0.93 | 3000 | 82
PYG3USNU | Acuity Brands Lighting | Lithonia Lighting | 2BLT4-X-48L SDPT SLD LP835-XXXXXXX-XXXXXXXXXXX-XXXXXXXX | Indoor Luminaires | Troffer | 2x4 Luminaires for Ambient Lighting of Interior Commercial Spaces | Standard | FALSE | [9 empty] | 11/19/2015 | Dimmable | Stepped | Yes |  |  | 4668.67 | 103.77 | 44.99 | 16.66 | 0.93 | 3500 | 82
P2PZVKYM | Acuity Brands Lighting | Lithonia Lighting | 2BLT4-X-60L SDSMT SLD LP830-XXXXXXX-XXXXXXXXXXX-XXXXXXXX | Indoor Luminaires | Troffer | 2x4 Luminaires for Ambient Lighting of Interior Commercial Spaces | Standard | FALSE | [9 empty] | 11/19/2015 | Dimmable | Stepped | Yes |  |  | 5496.12 | 103.8 | 52.95 | 16.66 | 0.93 | 3000 | 82
PVXPG1WQ | Acuity Brands Lighting | Lithonia Lighting | 2BLT4-X-60L ADPT SLD LP830-XXXXXXX-XXXXXXXXXXX-XXXXXXXX | Indoor Luminaires | Troffer | 2x4 Luminaires for Ambient Lighting of Interior Commercial Spaces | Standard | FALSE | [9 empty] | 11/19/2015 | Dimmable | Stepped | Yes |  |  | 5506.4 | 103.99 | 52.95 | 16.66 | 0.93 | 3000 | 82
PX89KZAQ | Acuity Brands Lighting | Lithonia Lighting | 2BLT4-X-48L SDSMT SLD LP835-XXXXXXX-XXXXXXXXXXX-XXXXXXXX | Indoor Luminaires | Troffer | 2x4 Luminaires for Ambient Lighting of Interior Commercial Spaces | Standard | FALSE | [9 empty] | 11/19/2015 | Dimmable | Stepped | Yes |  |  | 4680.34 | 104.03 | 44.99 | 16.66 | 0.93 | 3500 | 82
PZZK3GA9 | Acuity Brands Lighting | Lithonia Lighting | 2BLT4-X-48L ADPT SLD LP835-XXXXXXX-XXXXXXXXXXX-XXXXXXXX | Indoor Luminaires | Troffer | 2x4 Luminaires for Ambient Lighting of Interior Commercial Spaces | Standard | FALSE | [9 empty] | 11/19/2015 | Dimmable | Stepped | Yes |  |  | 4689.09 | 104.23 | 44.99 | 16.66 | 0.93 | 3500 | 82
PPEJNNZ3 | Acuity Brands Lighting | Lithonia Lighting | 2BLT4-X-40L ADSMT SLD LP840-XXXXXXX-XXXXXXXXXXX-XXXXXXXX | Indoor Luminaires | Troffer | 2x4 Luminaires for Ambient Lighting of Interior Commercial Spaces | Standard | FALSE | [9 empty] | 11/19/2015 | Dimmable | Stepped | Yes |  |  | 3582.92 | 104.92 | 34.15 | 16.66 | 0.93 | 4000 | 82
PM2CPASX | Acuity Brands Lighting | Lithonia Lighting | 2BLT4-X-40L SDPT SLD LP835-XXXXXXX-XXXXXXXXXXX-XXXXXXXX | Indoor Luminaires | Troffer | 2x4 Luminaires for Ambient Lighting of Interior Commercial Spaces | Standard | FALSE | [9 empty] | 11/19/2015 | Dimmable | Stepped | Yes |  |  | 3596.4 | 105.31 | 34.15 | 16.66 | 0.93 | 3500 | 82
PX4RVZNB | Acuity Brands Lighting | Lithonia Lighting | 2BLT4-X-40L SDSMT SLD LP835-XXXXXXX-XXXXXXXXXXX-XXXXXXXX | Indoor Luminaires | Troffer | 2x4 Luminaires for Ambient Lighting of Interior Commercial Spaces | Standard | FALSE | [9 empty] | 11/19/2015 | Dimmable | Stepped | Yes |  |  | 3605.39 | 105.58 | 34.15 | 16.66 | 0.93 | 3500 | 82
PJ4H3NEC | Acuity Brands Lighting | Lithonia Lighting | 2BLT4-X-40L ADPT SLD LP835-XXXXXXX-XXXXXXXXXXX-XXXXXXXX | Indoor Luminaires | Troffer | 2x4 Luminaires for Ambient Lighting of Interior Commercial Spaces | Premium | FALSE | [9 empty] | 11/19/2015 | Dimmable | Stepped | Yes |  |  | 3778.5 | 108.3 | 34.15 | 16.66 | 0.93 | 3500 | 82
PYQ2CXNF | Acuity Brands Lighting | Lithonia Lighting | 2BLT4-X-60L ADSMT SLD LP840-XXXXXXX-XXXXXXXXXXX-XXXXXXXX | Indoor Luminaires | Troffer | 2x4 Luminaires for Ambient Lighting of Interior Commercial Spaces | Standard | FALSE | [9 empty] | 11/19/2015 | Dimmable | Stepped | Yes |  |  | 5602.82 | 105.81 | 52.95 | 16.66 | 0.93 | 4000 | 82
PSE5P6XM | Acuity Brands Lighting | Lithonia Lighting | 2BLT4-X-48L SDPT SLD LP840-XXXXXXX-XXXXXXXXXXX-XXXXXXXX | Indoor Luminaires | Troffer | 2x4 Luminaires for Ambient Lighting of Interior Commercial Spaces | Standard | FALSE | [9 empty] | 11/19/2015 | Dimmable | Stepped | Yes |  |  | 4771.44 | 106.06 | 44.99 | 16.66 | 0.93 | 4000 | 82
PG67ZU3B | Acuity Brands Lighting | Lithonia Lighting | 2BLT4-X-60L SDPT SLD LP835-XXXXXXX-XXXXXXXXXXX-XXXXXXXX | Indoor Luminaires | Troffer | 2x4 Luminaires for Ambient Lighting of Interior Commercial Spaces | Standard | FALSE | [9 empty] | 11/19/2015 | Dimmable | Stepped | Yes |  |  | 5623.9 | 106.21 | 52.95 | 16.66 | 0.93 | 3500 | 82
P64HTY8E | Acuity Brands Lighting | Lithonia Lighting | 2BLT4-X-48L SDSMT SLD LP840-XXXXXXX-XXXXXXXXXXX-XXXXXXXX | Indoor Luminaires | Troffer | 2x4 Luminaires for Ambient Lighting of Interior Commercial Spaces | Standard | FALSE | [9 empty] | 11/19/2015 | Dimmable | Stepped | Yes |  |  | 4783.36 | 106.32 | 44.99 | 16.66 | 0.93 | 4000 | 82
PMAUAVZX | Acuity Brands Lighting | Lithonia Lighting | 2BLT4-X-60L SDSMT SLD LP835-XXXXXXX-XXXXXXXXXXX-XXXXXXXX | Indoor Luminaires | Troffer | 2x4 Luminaires for Ambient Lighting of Interior Commercial Spaces | Standard | FALSE | [9 empty] | 11/19/2015 | Dimmable | Stepped | Yes |  |  | 5637.95 | 106.48 | 52.95 | 16.66 | 0.93 | 3500 | 82
PMKMNDRF | Acuity Brands Lighting | Lithonia Lighting | 2BLT4-X-48L ADPT SLD LP840-XXXXXXX-XXXXXXXXXXX-XXXXXXXX | Indoor Luminaires | Troffer | 2x4 Luminaires for Ambient Lighting of Interior Commercial Spaces | Premium | FALSE | [9 empty] | 11/19/2015 | Dimmable | Stepped | Yes |  |  | 4879.1 | 108.4 | 44.99 | 16.66 | 0.93 | 4000 | 82
PZWG31ZC | Acuity Brands Lighting | Lithonia Lighting | 2BLT4-X-60L ADPT SLD LP835-XXXXXXX-XXXXXXXXXXX-XXXXXXXX | Indoor Luminaires | Troffer | 2x4 Luminaires for Ambient Lighting of Interior Commercial Spaces | Standard | FALSE | [9 empty] | 11/19/2015 | Dimmable | Stepped | Yes |  |  | 5648.5 | 106.68 | 52.95 | 16.66 | 0.93 | 3500 | 82
P7MC4MA3 | Acuity Brands Lighting | Lithonia Lighting | 2BLT4-X-40L SDPT SLD LP840-XXXXXXX-XXXXXXXXXXX-XXXXXXXX | Indoor Luminaires | Troffer | 2x4 Luminaires for Ambient Lighting of Interior Commercial Spaces | Premium | FALSE | [9 empty] | 11/19/2015 | Dimmable | Stepped | Yes |  |  | 3675.56 | 107.63 | 34.15 | 16.66 | 0.93 | 4000 | 82
PVUU9QAE | Acuity Brands Lighting | Lithonia Lighting | 2BLT4-X-40L SDSMT SLD LP840-XXXXXXX-XXXXXXXXXXX-XXXXXXXX | Indoor Luminaires | Troffer | 2x4 Luminaires for Ambient Lighting of Interior Commercial Spaces | Premium | FALSE | [9 empty] | 11/19/2015 | Dimmable | Stepped | Yes |  |  | 3684.75 | 107.89 | 34.15 | 16.66 | 0.93 | 4000 | 82
PDKNM7Y5 | Acuity Brands Lighting | Lithonia Lighting | 2BLT4-X-40L ADPT SLD LP840-XXXXXXX-XXXXXXXXXXX-XXXXXXXX | Indoor Luminaires | Troffer | 2x4 Luminaires for Ambient Lighting of Interior Commercial Spaces | Premium | FALSE | [9 empty] | 11/19/2015 | Dimmable | Stepped | Yes |  |  | 3691.64 | 108.1 | 34.15 | 16.66 | 0.93 | 4000 | 82
PWWMQM5G | Acuity Brands Lighting | Lithonia Lighting | 2BLT4-X-48L ADSMT SLD LP850-XXXXXXX-XXXXXXXXXXX-XXXXXXXX | Indoor Luminaires | Troffer | 2x4 Luminaires for Ambient Lighting of Interior Commercial Spaces | Premium | FALSE | [9 empty] | 11/19/2015 | Dimmable | Stepped | Yes |  |  | 4880.15 | 108.47 | 44.99 | 16.66 | 0.93 | 5000 | 82
PHAZ8HCQ | Acuity Brands Lighting | Lithonia Lighting | 2BLT4-X-48L SDSM SLD LP830-XXXXXXX-XXXXXXXXXXX-XXXXXXXX | Indoor Luminaires | Troffer | 2x4 Luminaires for Ambient Lighting of Interior Commercial Spaces | Premium | FALSE | [9 empty] | 11/19/2015 | Dimmable | Stepped | Yes |  |  | 4880.19 | 108.47 | 44.99 | 16.66 | 0.93 | 3000 | 82
PZSGHY52 | Acuity Brands Lighting | Lithonia Lighting | 2BLT4-X-48L ADSM SLD LP830-XXXXXXX-XXXXXXXXXXX-XXXXXXXX | Indoor Luminaires | Troffer | 2x4 Luminaires for Ambient Lighting of Interior Commercial Spaces | Premium | FALSE | [9 empty] | 11/19/2015 | Dimmable | Stepped | Yes |  |  | 4880.51 | 108.47 | 44.99 | 16.66 | 0.93 | 3000 | 82
P22PZRBV | Acuity Brands Lighting | Lithonia Lighting | 2BLT4-X-48L SDP SLD LP830-XXXXXXX-XXXXXXXXXXX-XXXXXXXX | Indoor Luminaires | Troffer | 2x4 Luminaires for Ambient Lighting of Interior Commercial Spaces | Premium | FALSE | [9 empty] | 11/19/2015 | Dimmable | Stepped | Yes |  |  | 4883.2 | 108.53 | 44.99 | 16.66 | 0.93 | 3000 | 82
PK4S3BGM | Acuity Brands Lighting | Lithonia Lighting | 2BLT4-X-60L SDPT SLD LP840-XXXXXXX-XXXXXXXXXXX-XXXXXXXX | Indoor Luminaires | Troffer | 2x4 Luminaires for Ambient Lighting of Interior Commercial Spaces | Premium | FALSE | [9 empty] | 11/19/2015 | Dimmable | Stepped | Yes |  |  | 5747.69 | 108.54 | 52.95 | 16.66 | 0.93 | 4000 | 82
P11P9EVM | Acuity Brands Lighting | Lithonia Lighting | 2BLT4-X-60L SDSMT SLD LP840-XXXXXXX-XXXXXXXXXXX-XXXXXXXX | Indoor Luminaires | Troffer | 2x4 Luminaires for Ambient Lighting of Interior Commercial Spaces | Premium | FALSE | [9 empty] | 11/19/2015 | Dimmable | Stepped | Yes |  |  | 5762.06 | 108.82 | 52.95 | 16.66 | 0.93 | 4000 | 82
PT4BF71Q | Acuity Brands Lighting | Lithonia Lighting | 2BLT4-X-60L ADPT SLD LP840-XXXXXXX-XXXXXXXXXXX-XXXXXXXX | Indoor Luminaires | Troffer | 2x4 Luminaires for Ambient Lighting of Interior Commercial Spaces | Premium | FALSE | [9 empty] | 11/19/2015 | Dimmable | Stepped | Yes |  |  | 5772.83 | 109.02 | 52.95 | 16.66 | 0.93 | 4000 | 82
P4FCH3D4 | Acuity Brands Lighting | Lithonia Lighting | 2BLT4-X-40L ADSMT SLD LP850-XXXXXXX-XXXXXXXXXXX-XXXXXXXX | Indoor Luminaires | Troffer | 2x4 Luminaires for Ambient Lighting of Interior Commercial Spaces | Premium | FALSE | [9 empty] | 11/19/2015 | Dimmable | Stepped | Yes |  |  | 3759.31 | 110.08 | 34.15 | 16.66 | 0.93 | 5000 | 82
P48Z64W8 | Acuity Brands Lighting | Lithonia Lighting | 2BLT4-X-40L SDSM SLD LP830-XXXXXXX-XXXXXXXXXXX-XXXXXXXX | Indoor Luminaires | Troffer | 2x4 Luminaires for Ambient Lighting of Interior Commercial Spaces | Premium | FALSE | [9 empty] | 11/19/2015 | Dimmable | Stepped | Yes |  |  | 3759.35 | 110.08 | 34.15 | 16.66 | 0.93 | 3000 | 82
PGHEF6D8 | Acuity Brands Lighting | Lithonia Lighting | 2BLT4-X-40L ADSM SLD LP830-XXXXXXX-XXXXXXXXXXX-XXXXXXXX | Indoor Luminaires | Troffer | 2x4 Luminaires for Ambient Lighting of Interior Commercial Spaces | Premium | FALSE | [9 empty] | 11/19/2015 | Dimmable | Stepped | Yes |  |  | 3759.59 | 110.09 | 34.15 | 16.66 | 0.93 | 3000 | 82
P13HUJQH | Acuity Brands Lighting | Lithonia Lighting | 2BLT4-X-40L SDP SLD LP830-XXXXXXX-XXXXXXXXXXX-XXXXXXXX | Indoor Luminaires | Troffer | 2x4 Luminaires for Ambient Lighting of Interior Commercial Spaces | Premium | FALSE | [9 empty] | 11/19/2015 | Dimmable | Stepped | Yes |  |  | 3761.66 | 110.15 | 34.15 | 16.66 | 0.93 | 3000 | 82
P7NTTKFS | Acuity Brands Lighting | Lithonia Lighting | 2BLT4-X-48L ADP SLD LP830-XXXXXXX-XXXXXXXXXXX-XXXXXXXX | Indoor Luminaires | Troffer | 2x4 Luminaires for Ambient Lighting of Interior Commercial Spaces | Premium | FALSE | [9 empty] | 11/19/2015 | Dimmable | Stepped | Yes |  |  | 4992.54 | 110.97 | 44.99 | 16.66 | 0.93 | 3000 | 82
PXQUHDS6 | Acuity Brands Lighting | Lithonia Lighting | 2BLT4-X-60L ADSMT SLD LP850-XXXXXXX-XXXXXXXXXXX-XXXXXXXX | Indoor Luminaires | Troffer | 2x4 Luminaires for Ambient Lighting of Interior Commercial Spaces | Premium | FALSE | [9 empty] | 11/19/2015 | Dimmable | Stepped | Yes |  |  | 5878.64 | 111.02 | 52.95 | 16.66 | 0.93 | 5000 | 82
P3ZDM9PM | Acuity Brands Lighting | Lithonia Lighting | 2BLT4-X-60L SDSM SLD LP830-XXXXXXX-XXXXXXXXXXX-XXXXXXXX | Indoor Luminaires | Troffer | 2x4 Luminaires for Ambient Lighting of Interior Commercial Spaces | Premium | FALSE | [9 empty] | 11/19/2015 | Dimmable | Stepped | Yes |  |  | 5878.7 | 111.02 | 52.95 | 16.66 | 0.93 | 3000 | 82
PW6ABWRC | Acuity Brands Lighting | Lithonia Lighting | 2BLT4-X-60L ADSM SLD LP830-XXXXXXX-XXXXXXXXXXX-XXXXXXXX | Indoor Luminaires | Troffer | 2x4 Luminaires for Ambient Lighting of Interior Commercial Spaces | Premium | FALSE | [9 empty] | 11/19/2015 | Dimmable | Stepped | Yes |  |  | 5879.08 | 111.03 | 52.95 | 16.66 | 0.93 | 3000 | 82
PN4ZTYW6 | Acuity Brands Lighting | Lithonia Lighting | 2BLT4-X-60L SDP SLD LP830-XXXXXXX-XXXXXXXXXXX-XXXXXXXX | Indoor Luminaires | Troffer | 2x4 Luminaires for Ambient Lighting of Interior Commercial Spaces | Premium | FALSE | [9 empty] | 11/19/2015 | Dimmable | Stepped | Yes |  |  | 5882.32 | 111.09 | 52.95 | 16.66 | 0.93 | 3000 | 82
PWFPTRRU | Acuity Brands Lighting | Lithonia Lighting | 2BLT4-X-48L SDSM SLD LP835-XXXXXXX-XXXXXXXXXXX-XXXXXXXX | Indoor Luminaires | Troffer | 2x4 Luminaires for Ambient Lighting of Interior Commercial Spaces | Premium | FALSE | [9 empty] | 11/19/2015 | Dimmable | Stepped | Yes |  |  | 5006.13 | 111.27 | 44.99 | 16.66 | 0.93 | 3500 | 82
P3V72XC7 | Acuity Brands Lighting | Lithonia Lighting | 2BLT4-X-48L SDPT SLD LP850-XXXXXXX-XXXXXXXXXXX-XXXXXXXX | Indoor Luminaires | Troffer | 2x4 Luminaires for Ambient Lighting of Interior Commercial Spaces | Premium | FALSE | [9 empty] | 11/19/2015 | Dimmable | Stepped | Yes |  |  | 5006.33 | 111.27 | 44.99 | 16.66 | 0.93 | 5000 | 82
PDEGKA7M | Acuity Brands Lighting | Lithonia Lighting | 2BLT4-X-48L ADSM SLD LP835-XXXXXXX-XXXXXXXXXXX-XXXXXXXX | Indoor Luminaires | Troffer | 2x4 Luminaires for Ambient Lighting of Interior Commercial Spaces | Premium | FALSE | [9 empty] | 11/19/2015 | Dimmable | Stepped | Yes |  |  | 5006.46 | 111.27 | 44.99 | 16.66 | 0.93 | 3500 | 82
PRTRZZPJ | Acuity Brands Lighting | Lithonia Lighting | 2BLT4-X-48L SDP SLD LP835-XXXXXXX-XXXXXXXXXXX-XXXXXXXX | Indoor Luminaires | Troffer | 2x4 Luminaires for Ambient Lighting of Interior Commercial Spaces | Premium | FALSE | [9 empty] | 11/19/2015 | Dimmable | Stepped | Yes |  |  | 5009.21 | 111.34 | 44.99 | 16.66 | 0.93 | 3500 | 82
PW51Q59F | Acuity Brands Lighting | Lithonia Lighting | 2BLT4-X-48L SDSMT SLD LP850-XXXXXXX-XXXXXXXXXXX-XXXXXXXX | Indoor Luminaires | Troffer | 2x4 Luminaires for Ambient Lighting of Interior Commercial Spaces | Premium | FALSE | [9 empty] | 11/19/2015 | Dimmable | Stepped | Yes |  |  | 5018.85 | 111.55 | 44.99 | 16.66 | 0.93 | 5000 | 82
PT13T823 | Acuity Brands Lighting | Lithonia Lighting | 2BLT4-X-48L ADPT SLD LP850-XXXXXXX-XXXXXXXXXXX-XXXXXXXX | Indoor Luminaires | Troffer | 2x4 Luminaires for Ambient Lighting of Interior Commercial Spaces | Premium | FALSE | [9 empty] | 11/19/2015 | Dimmable | Stepped | Yes |  |  | 5028.23 | 111.76 | 44.99 | 16.66 | 0.93 | 5000 | 82
PKCK9PEJ | Acuity Brands Lighting | Lithonia Lighting | 2BLT4-X-40L ADP SLD LP830-XXXXXXX-XXXXXXXXXXX-XXXXXXXX | Indoor Luminaires | Troffer | 2x4 Luminaires for Ambient Lighting of Interior Commercial Spaces | Premium | FALSE | [9 empty] | 11/19/2015 | Dimmable | Stepped | Yes |  |  | 3845.89 | 112.61 | 34.15 | 16.66 | 0.93 | 3000 | 82
PYSGYYVE | Acuity Brands Lighting | Lithonia Lighting | 2BLT4-X-40L SDSM SLD LP835-XXXXXXX-XXXXXXXXXXX-XXXXXXXX | Indoor Luminaires | Troffer | 2x4 Luminaires for Ambient Lighting of Interior Commercial Spaces | Premium | FALSE | [9 empty] | 11/19/2015 | Dimmable | Stepped | Yes |  |  | 3856.37 | 112.92 | 34.15 | 16.66 | 0.93 | 3500 | 82
PX742CJG | Acuity Brands Lighting | Lithonia Lighting | 2BLT4-X-40L SDPT SLD LP850-XXXXXXX-XXXXXXXXXXX-XXXXXXXX | Indoor Luminaires | Troffer | 2x4 Luminaires for Ambient Lighting of Interior Commercial Spaces | Premium | FALSE | [9 empty] | 11/19/2015 | Dimmable | Stepped | Yes |  |  | 3856.52 | 112.93 | 34.15 | 16.66 | 0.93 | 5000 | 82
P1GN2C2V | Acuity Brands Lighting | Lithonia Lighting | 2BLT4-X-40L ADSM SLD LP835-XXXXXXX-XXXXXXXXXXX-XXXXXXXX | Indoor Luminaires | Troffer | 2x4 Luminaires for Ambient Lighting of Interior Commercial Spaces | Premium | FALSE | [9 empty] | 11/19/2015 | Dimmable | Stepped | Yes |  |  | 3856.62 | 112.93 | 34.15 | 16.66 | 0.93 | 3500 | 82
PQQ3CETF | Acuity Brands Lighting | Lithonia Lighting | 2BLT4-X-40L SDP SLD LP835-XXXXXXX-XXXXXXXXXXX-XXXXXXXX | Indoor Luminaires | Troffer | 2x4 Luminaires for Ambient Lighting of Interior Commercial Spaces | Premium | FALSE | [9 empty] | 11/19/2015 | Dimmable | Stepped | Yes |  |  | 3858.74 | 112.99 | 34.15 | 16.66 | 0.93 | 3500 | 82
PRFZMHA7 | Acuity Brands Lighting | Lithonia Lighting | 2BLT4-X-40L SDSMT SLD LP850-XXXXXXX-XXXXXXXXXXX-XXXXXXXX | Indoor Luminaires | Troffer | 2x4 Luminaires for Ambient Lighting of Interior Commercial Spaces | Premium | FALSE | [9 empty] | 11/19/2015 | Dimmable | Stepped | Yes |  |  | 3866.16 | 113.21 | 34.15 | 16.66 | 0.93 | 5000 | 82
PNT2FQB5 | Acuity Brands Lighting | Lithonia Lighting | 2BLT4-X-40L ADPT SLD LP850-XXXXXXX-XXXXXXXXXXX-XXXXXXXX | Indoor Luminaires | Troffer | 2x4 Luminaires for Ambient Lighting of Interior Commercial Spaces | Premium | FALSE | [9 empty] | 11/19/2015 | Dimmable | Stepped | Yes |  |  | 3873.39 | 113.42 | 34.15 | 16.66 | 0.93 | 5000 | 82
P4826TWV | Acuity Brands Lighting | Lithonia Lighting | 2BLT4-X-60L ADP SLD LP830-XXXXXXX-XXXXXXXXXXX-XXXXXXXX | Indoor Luminaires | Troffer | 2x4 Luminaires for Ambient Lighting of Interior Commercial Spaces | Premium | FALSE | [9 empty] | 11/19/2015 | Dimmable | Stepped | Yes |  |  | 6014.04 | 113.58 | 52.95 | 16.66 | 0.93 | 3000 | 82
P68HMPYJ | Acuity Brands Lighting | Lithonia Lighting | 2BLT4-X-48L SDSM SLD LP840-XXXXXXX-XXXXXXXXXXX-XXXXXXXX | Indoor Luminaires | Troffer | 2x4 Luminaires for Ambient Lighting of Interior Commercial Spaces | Premium | FALSE | [9 empty] | 11/19/2015 | Dimmable | Stepped | Yes |  |  | 5116.34 | 113.72 | 44.99 | 16.66 | 0.93 | 4000 | 82
PBQWUC8G | Acuity Brands Lighting | Lithonia Lighting | 2BLT4-X-48L ADSM SLD LP840-XXXXXXX-XXXXXXXXXXX-XXXXXXXX | Indoor Luminaires | Troffer | 2x4 Luminaires for Ambient Lighting of Interior Commercial Spaces | Premium | FALSE | [9 empty] | 11/19/2015 | Dimmable | Stepped | Yes |  |  | 5116.67 | 113.73 | 44.99 | 16.66 | 0.93 | 4000 | 82
P1DQ4HJN | Acuity Brands Lighting | Lithonia Lighting | 2BLT4-X-48L SDP SLD LP840-XXXXXXX-XXXXXXXXXXX-XXXXXXXX | Indoor Luminaires | Troffer | 2x4 Luminaires for Ambient Lighting of Interior Commercial Spaces | Premium | FALSE | [9 empty] | 11/19/2015 | Dimmable | Stepped | Yes |  |  | 5119.48 | 113.79 | 44.99 | 16.66 | 0.93 | 4000 | 82
PZVVXZ1W | Acuity Brands Lighting | Lithonia Lighting | 2BLT4-X-48L ADP SLD LP835-XXXXXXX-XXXXXXXXXXX-XXXXXXXX | Indoor Luminaires | Troffer | 2x4 Luminaires for Ambient Lighting of Interior Commercial Spaces | Premium | FALSE | [9 empty] | 11/19/2015 | Dimmable | Stepped | Yes |  |  | 5121.38 | 113.83 | 44.99 | 16.66 | 0.93 | 3500 | 82
PSBGX7WU | Acuity Brands Lighting | Lithonia Lighting | 2BLT4-X-60L SDSM SLD LP835-XXXXXXX-XXXXXXXXXXX-XXXXXXXX | Indoor Luminaires | Troffer | 2x4 Luminaires for Ambient Lighting of Interior Commercial Spaces | Premium | FALSE | [9 empty] | 11/19/2015 | Dimmable | Stepped | Yes |  |  | 6030.42 | 113.89 | 52.95 | 16.66 | 0.93 | 3500 | 82
PHSA4NYM | Acuity Brands Lighting | Lithonia Lighting | 2BLT4-X-60L SDPT SLD LP850-XXXXXXX-XXXXXXXXXXX-XXXXXXXX | Indoor Luminaires | Troffer | 2x4 Luminaires for Ambient Lighting of Interior Commercial Spaces | Premium | FALSE | [9 empty] | 11/19/2015 | Dimmable | Stepped | Yes |  |  | 6030.66 | 113.89 | 52.95 | 16.66 | 0.93 | 5000 | 82
PCEXNCXC | Acuity Brands Lighting | Lithonia Lighting | 2BLT4-X-60L ADSM SLD LP835-XXXXXXX-XXXXXXXXXXX-XXXXXXXX | Indoor Luminaires | Troffer | 2x4 Luminaires for Ambient Lighting of Interior Commercial Spaces | Premium | FALSE | [9 empty] | 11/19/2015 | Dimmable | Stepped | Yes |  |  | 6030.81 | 113.9 | 52.95 | 16.66 | 0.93 | 3500 | 82
P4MBJMGF | Acuity Brands Lighting | Lithonia Lighting | 2BLT4-X-60L SDP SLD LP835-XXXXXXX-XXXXXXXXXXX-XXXXXXXX | Indoor Luminaires | Troffer | 2x4 Luminaires for Ambient Lighting of Interior Commercial Spaces | Premium | FALSE | [9 empty] | 11/19/2015 | Dimmable | Stepped | Yes |  |  | 6034.12 | 113.96 | 52.95 | 16.66 | 0.93 | 3500 | 82
PNXYZ8YV | Acuity Brands Lighting | Lithonia Lighting | 2BLT4-X-60L SDSMT SLD LP850-XXXXXXX-XXXXXXXXXXX-XXXXXXXX | Indoor Luminaires | Troffer | 2x4 Luminaires for Ambient Lighting of Interior Commercial Spaces | Premium | FALSE | [9 empty] | 11/19/2015 | Dimmable | Stepped | Yes |  |  | 6045.73 | 114.18 | 52.95 | 16.66 | 0.93 | 5000 | 82
PNQ6FNXS | Acuity Brands Lighting | Lithonia Lighting | 2BLT4-X-60L ADPT SLD LP850-XXXXXXX-XXXXXXXXXXX-XXXXXXXX | Indoor Luminaires | Troffer | 2x4 Luminaires for Ambient Lighting of Interior Commercial Spaces | Premium | FALSE | [9 empty] | 11/19/2015 | Dimmable | Stepped | Yes |  |  | 6057.04 | 114.39 | 52.95 | 16.66 | 0.93 | 5000 | 82
PXQA6WBW | Acuity Brands Lighting | Lithonia Lighting | 2BLT4-X-40L SDSM SLD LP840-XXXXXXX-XXXXXXXXXXX-XXXXXXXX | Indoor Luminaires | Troffer | 2x4 Luminaires for Ambient Lighting of Interior Commercial Spaces | Premium | FALSE | [9 empty] | 11/19/2015 | Dimmable | Stepped | Yes |  |  | 3941.25 | 115.41 | 34.15 | 16.66 | 0.93 | 4000 | 82
PQ7KWCTX | Acuity Brands Lighting | Lithonia Lighting | 2BLT4-X-40L ADSM SLD LP840-XXXXXXX-XXXXXXXXXXX-XXXXXXXX | Indoor Luminaires | Troffer | 2x4 Luminaires for Ambient Lighting of Interior Commercial Spaces | Premium | FALSE | [9 empty] | 11/19/2015 | Dimmable | Stepped | Yes |  |  | 3941.51 | 115.42 | 34.15 | 16.66 | 0.93 | 4000 | 82
P1EPVPP6 | Acuity Brands Lighting | Lithonia Lighting | 2BLT4-X-40L SDP SLD LP840-XXXXXXX-XXXXXXXXXXX-XXXXXXXX | Indoor Luminaires | Troffer | 2x4 Luminaires for Ambient Lighting of Interior Commercial Spaces | Premium | FALSE | [9 empty] | 11/19/2015 | Dimmable | Stepped | Yes |  |  | 3943.68 | 115.48 | 34.15 | 16.66 | 0.93 | 4000 | 82
P4MEQ911 | Acuity Brands Lighting | Lithonia Lighting | 2BLT4-X-40L ADP SLD LP835-XXXXXXX-XXXXXXXXXXX-XXXXXXXX | Indoor Luminaires | Troffer | 2x4 Luminaires for Ambient Lighting of Interior Commercial Spaces | Premium | FALSE | [9 empty] | 11/19/2015 | Dimmable | Stepped | Yes |  |  | 3945.14 | 115.52 | 34.15 | 16.66 | 0.93 | 3500 | 82
P12G1AVG | Acuity Brands Lighting | Lithonia Lighting | 2BLT4-X-48L ADP SLD LP840-XXXXXXX-XXXXXXXXXXX-XXXXXXXX | Indoor Luminaires | Troffer | 2x4 Luminaires for Ambient Lighting of Interior Commercial Spaces | Premium | FALSE | [9 empty] | 11/19/2015 | Dimmable | Stepped | Yes |  |  | 5234.12 | 116.34 | 44.99 | 16.66 | 0.93 | 4000 | 82
P6ANZFV7 | Acuity Brands Lighting | Lithonia Lighting | 2BLT4-X-60L SDSM SLD LP840-XXXXXXX-XXXXXXXXXXX-XXXXXXXX | Indoor Luminaires | Troffer | 2x4 Luminaires for Ambient Lighting of Interior Commercial Spaces | Premium | FALSE | [9 empty] | 11/19/2015 | Dimmable | Stepped | Yes |  |  | 6163.16 | 116.4 | 52.95 | 16.66 | 0.93 | 4000 | 82
P1NC5E7X | Acuity Brands Lighting | Lithonia Lighting | 2BLT4-X-60L ADSM SLD LP840-XXXXXXX-XXXXXXXXXXX-XXXXXXXX | Indoor Luminaires | Troffer | 2x4 Luminaires for Ambient Lighting of Interior Commercial Spaces | Premium | FALSE | [9 empty] | 11/19/2015 | Dimmable | Stepped | Yes |  |  | 6163.56 | 116.4 | 52.95 | 16.66 | 0.93 | 4000 | 82
PJTV8JW3 | Acuity Brands Lighting | Lithonia Lighting | 2BLT4-X-60L SDP SLD LP840-XXXXXXX-XXXXXXXXXXX-XXXXXXXX | Indoor Luminaires | Troffer | 2x4 Luminaires for Ambient Lighting of Interior Commercial Spaces | Premium | FALSE | [9 empty] | 11/19/2015 | Dimmable | Stepped | Yes |  |  | 6166.95 | 116.47 | 52.95 | 16.66 | 0.93 | 4000 | 82
PD6SWK6Y | Acuity Brands Lighting | Lithonia Lighting | 2BLT4-X-60L ADP SLD LP835-XXXXXXX-XXXXXXXXXXX-XXXXXXXX | Indoor Luminaires | Troffer | 2x4 Luminaires for Ambient Lighting of Interior Commercial Spaces | Premium | FALSE | [9 empty] | 11/19/2015 | Dimmable | Stepped | Yes |  |  | 6169.24 | 116.51 | 52.95 | 16.66 | 0.93 | 3500 | 82
PFD6C7R5 | Acuity Brands Lighting | Lithonia Lighting | 2BLT4-X-40L ADP SLD LP840-XXXXXXX-XXXXXXXXXXX-XXXXXXXX | Indoor Luminaires | Troffer | 2x4 Luminaires for Ambient Lighting of Interior Commercial Spaces | Premium | FALSE | [9 empty] | 11/19/2015 | Dimmable | Stepped | Yes |  |  | 4031.99 | 118.07 | 34.15 | 16.66 | 0.93 | 4000 | 82
PEA5H39D | Acuity Brands Lighting | Lithonia Lighting | 2BLT4-X-60L ADP SLD LP840-XXXXXXX-XXXXXXXXXXX-XXXXXXXX | Indoor Luminaires | Troffer | 2x4 Luminaires for Ambient Lighting of Interior Commercial Spaces | Premium | FALSE | [9 empty] | 11/19/2015 | Dimmable | Stepped | Yes |  |  | 6305.04 | 119.08 | 52.95 | 16.66 | 0.93 | 4000 | 82
P8BU54CS | Acuity Brands Lighting | Lithonia Lighting | 2BLT4-X-48L SDSM SLD LP850-XXXXXXX-XXXXXXXXXXX-XXXXXXXX | Indoor Luminaires | Troffer | 2x4 Luminaires for Ambient Lighting of Interior Commercial Spaces | Premium | FALSE | [9 empty] | 11/19/2015 | Dimmable | Stepped | Yes |  |  | 5368.22 | 119.32 | 44.99 | 16.66 | 0.93 | 5000 | 82
PHW219P2 | Acuity Brands Lighting | Lithonia Lighting | 2BLT4-X-48L ADSM SLD LP850-XXXXXXX-XXXXXXXXXXX-XXXXXXXX | Indoor Luminaires | Troffer | 2x4 Luminaires for Ambient Lighting of Interior Commercial Spaces | Premium | FALSE | [9 empty] | 11/19/2015 | Dimmable | Stepped | Yes |  |  | 5368.57 | 119.33 | 44.99 | 16.66 | 0.93 | 5000 | 82
PE6D6ZHV | Acuity Brands Lighting | Lithonia Lighting | 2BLT4-X-48L SDP SLD LP850-XXXXXXX-XXXXXXXXXXX-XXXXXXXX | Indoor Luminaires | Troffer | 2x4 Luminaires for Ambient Lighting of Interior Commercial Spaces | Premium | FALSE | [9 empty] | 11/19/2015 | Dimmable | Stepped | Yes |  |  | 5371.52 | 119.39 | 44.99 | 16.66 | 0.93 | 5000 | 82
PJF3GS2D | Acuity Brands Lighting | Lithonia Lighting | 2BLT4-X-40L SDSM SLD LP850-XXXXXXX-XXXXXXXXXXX-XXXXXXXX | Indoor Luminaires | Troffer | 2x4 Luminaires for Ambient Lighting of Interior Commercial Spaces | Premium | FALSE | [9 empty] | 11/19/2015 | Dimmable | Stepped | Yes |  |  | 4135.29 | 121.09 | 34.15 | 16.66 | 0.93 | 5000 | 82
PTZ1SXYE | Acuity Brands Lighting | Lithonia Lighting | 2BLT4-X-40L ADSM SLD LP850-XXXXXXX-XXXXXXXXXXX-XXXXXXXX | Indoor Luminaires | Troffer | 2x4 Luminaires for Ambient Lighting of Interior Commercial Spaces | Premium | FALSE | [9 empty] | 11/19/2015 | Dimmable | Stepped | Yes |  |  | 4135.55 | 121.1 | 34.15 | 16.66 | 0.93 | 5000 | 82
P482S3F7 | Acuity Brands Lighting | Lithonia Lighting | 2BLT4-X-40L SDP SLD LP850-XXXXXXX-XXXXXXXXXXX-XXXXXXXX | Indoor Luminaires | Troffer | 2x4 Luminaires for Ambient Lighting of Interior Commercial Spaces | Premium | FALSE | [9 empty] | 11/19/2015 | Dimmable | Stepped | Yes |  |  | 4137.83 | 121.17 | 34.15 | 16.66 | 0.93 | 5000 | 82
PSDM8BC9 | Acuity Brands Lighting | Lithonia Lighting | 2BLT4-X-48L ADP SLD LP850-XXXXXXX-XXXXXXXXXXX-XXXXXXXX | Indoor Luminaires | Troffer | 2x4 Luminaires for Ambient Lighting of Interior Commercial Spaces | Premium | FALSE | [9 empty] | 11/19/2015 | Dimmable | Stepped | Yes |  |  | 5491.8 | 122.07 | 44.99 | 16.66 | 0.93 | 5000 | 82
PD2MD1UZ | Acuity Brands Lighting | Lithonia Lighting | 2BLT4-X-60L SDSM SLD LP850-XXXXXXX-XXXXXXXXXXX-XXXXXXXX | Indoor Luminaires | Troffer | 2x4 Luminaires for Ambient Lighting of Interior Commercial Spaces | Premium | FALSE | [9 empty] | 11/19/2015 | Dimmable | Stepped | Yes |  |  | 6466.58 | 122.13 | 52.95 | 16.66 | 0.93 | 5000 | 82
PGCNDW5J | Acuity Brands Lighting | Lithonia Lighting | 2BLT4-X-30L ADSMT EZ1 LP835-XXXXXXX-XXXXXXXXXXX-XXXXXXXX | Indoor Luminaires | Troffer | 2x4 Luminaires for Ambient Lighting of Interior Commercial Spaces | Standard | FALSE | [9 empty] | 11/19/2015 | Dimmable | Continuous (Can dim down to ≤ 10% (W)) | Yes |  |  | 2995.18 | 99.97 | 29.96 | 16.66 | 0.93 | 3500 | 82
PDVD6PFR | Acuity Brands Lighting | Lithonia Lighting | 2BLT4-X-30L SDPT EZ1 LP830-XXXXXXX-XXXXXXXXXXX-XXXXXXXX | Indoor Luminaires | Troffer | 2x4 Luminaires for Ambient Lighting of Interior Commercial Spaces | Standard | FALSE | [9 empty] | 11/19/2015 | Dimmable | Continuous (Can dim down to ≤ 10% (W)) | Yes |  |  | 2995.33 | 99.98 | 29.96 | 16.66 | 0.93 | 3000 | 82
PG7W4JQM | Acuity Brands Lighting | Lithonia Lighting | 2BLT4-X-30L SDSMT EZ1 LP830-XXXXXXX-XXXXXXXXXXX-XXXXXXXX | Indoor Luminaires | Troffer | 2x4 Luminaires for Ambient Lighting of Interior Commercial Spaces | Standard | FALSE | [9 empty] | 11/19/2015 | Dimmable | Continuous (Can dim down to ≤ 10% (W)) | Yes |  |  | 3002.82 | 100.23 | 29.96 | 16.66 | 0.93 | 3000 | 82
P39HKMMQ | Acuity Brands Lighting | Lithonia Lighting | 2BLT4-X-30L ADPT EZ1 LP830-XXXXXXX-XXXXXXXXXXX-XXXXXXXX | Indoor Luminaires | Troffer | 2x4 Luminaires for Ambient Lighting of Interior Commercial Spaces | Standard | FALSE | [9 empty] | 11/19/2015 | Dimmable | Continuous (Can dim down to ≤ 10% (W)) | Yes |  |  | 3008.43 | 100.42 | 29.96 | 16.66 | 0.93 | 3000 | 82
PGZR4WV6 | Acuity Brands Lighting | Lithonia Lighting | 2BLT4-X-30L ADSMT EZ1 LP840-XXXXXXX-XXXXXXXXXXX-XXXXXXXX | Indoor Luminaires | Troffer | 2x4 Luminaires for Ambient Lighting of Interior Commercial Spaces | Standard | FALSE | [9 empty] | 11/19/2015 | Dimmable | Continuous (Can dim down to ≤ 10% (W)) | Yes |  |  | 3061.11 | 102.17 | 29.96 | 16.66 | 0.93 | 4000 | 82
PYY2GX5N | Acuity Brands Lighting | Lithonia Lighting | 2BLT4-X-30L SDPT EZ1 LP835-XXXXXXX-XXXXXXXXXXX-XXXXXXXX | Indoor Luminaires | Troffer | 2x4 Luminaires for Ambient Lighting of Interior Commercial Spaces | Standard | FALSE | [9 empty] | 11/19/2015 | Dimmable | Continuous (Can dim down to ≤ 10% (W)) | Yes |  |  | 3072.63 | 102.56 | 29.96 | 16.66 | 0.93 | 3500 | 82
PDPE4SJF | Acuity Brands Lighting | Lithonia Lighting | 2BLT4-X-30L SDSMT EZ1 LP835-XXXXXXX-XXXXXXXXXXX-XXXXXXXX | Indoor Luminaires | Troffer | 2x4 Luminaires for Ambient Lighting of Interior Commercial Spaces | Standard | FALSE | [9 empty] | 11/19/2015 | Dimmable | Continuous (Can dim down to ≤ 10% (W)) | Yes |  |  | 3080.31 | 102.81 | 29.96 | 16.66 | 0.93 | 3500 | 82
PSEFVFHH | Acuity Brands Lighting | Lithonia Lighting | 2BLT4-X-30L ADPT EZ1 LP835-XXXXXXX-XXXXXXXXXXX-XXXXXXXX | Indoor Luminaires | Troffer | 2x4 Luminaires for Ambient Lighting of Interior Commercial Spaces | Standard | FALSE | [9 empty] | 11/19/2015 | Dimmable | Continuous (Can dim down to ≤ 10% (W)) | Yes |  |  | 3086.07 | 103.01 | 29.96 | 16.66 | 0.93 | 3500 | 82
PKCNYMWU | Acuity Brands Lighting | Lithonia Lighting | 2BLT4-X-30L SDPT EZ1 LP840-XXXXXXX-XXXXXXXXXXX-XXXXXXXX | Indoor Luminaires | Troffer | 2x4 Luminaires for Ambient Lighting of Interior Commercial Spaces | Standard | FALSE | [9 empty] | 11/19/2015 | Dimmable | Continuous (Can dim down to ≤ 10% (W)) | Yes |  |  | 3140.27 | 104.82 | 29.96 | 16.66 | 0.93 | 4000 | 82
P4DH98HR | Acuity Brands Lighting | Lithonia Lighting | 2BLT4-X-30L SDSMT EZ1 LP840-XXXXXXX-XXXXXXXXXXX-XXXXXXXX | Indoor Luminaires | Troffer | 2x4 Luminaires for Ambient Lighting of Interior Commercial Spaces | Standard | FALSE | [9 empty] | 11/19/2015 | Dimmable | Continuous (Can dim down to ≤ 10% (W)) | Yes |  |  | 3148.12 | 105.08 | 29.96 | 16.66 | 0.93 | 4000 | 82
P9XAPW6Z | Acuity Brands Lighting | Lithonia Lighting | 2BLT4-X-30L ADPT EZ1 LP840-XXXXXXX-XXXXXXXXXXX-XXXXXXXX | Indoor Luminaires | Troffer | 2x4 Luminaires for Ambient Lighting of Interior Commercial Spaces | Premium | FALSE | [9 empty] | 11/19/2015 | Dimmable | Continuous (Can dim down to ≤ 10% (W)) | Yes |  |  | 3240.8 | 108.1 | 29.96 | 16.66 | 0.93 | 4000 | 82
PG5KMGVK | Acuity Brands Lighting | Lithonia Lighting | 2BLT4-X-30L ADSMT EZ1 LP850-XXXXXXX-XXXXXXXXXXX-XXXXXXXX | Indoor Luminaires | Troffer | 2x4 Luminaires for Ambient Lighting of Interior Commercial Spaces | Standard | FALSE | [9 empty] | 11/19/2015 | Dimmable | Continuous (Can dim down to ≤ 10% (W)) | Yes |  |  | 3211.82 | 107.2 | 29.96 | 16.66 | 0.93 | 5000 | 82
P9G1WV34 | Acuity Brands Lighting | Lithonia Lighting | 2BLT4-X- 60LHE ADSMT EZ1 LP830-XXXXXXX-XXXXXXXXXXX-XXXXXXXX | Indoor Luminaires | Troffer | 2x4 Luminaires for Ambient Lighting of Interior Commercial Spaces | Premium | FALSE | [9 empty] | 3/3/2016 | Dimmable | Continuous (Can dim down to ≤ 10% (W)) | Yes |  |  | 4863.29 | 114.43 | 42.5 | 16.66 | 0.93 | 3000 | 82
P51MGP5W | Acuity Brands Lighting | Lithonia Lighting | 2BLT4-X- 60LHE ADSMT SLD LP830-XXXXXXX-XXXXXXXXXXX-XXXXXXXX | Indoor Luminaires | Troffer | 2x4 Luminaires for Ambient Lighting of Interior Commercial Spaces | Premium | FALSE | [9 empty] | 3/3/2016 | Dimmable | Stepped | Yes |  |  | 4863.29 | 114.43 | 42.5 | 16.66 | 0.93 | 3000 | 82
PP63FXQV | Acuity Brands Lighting | Lithonia Lighting | 2BLT4-X- 72LHE ADSMT EZ1 LP830-XXXXXXX-XXXXXXXXXXX-XXXXXXXX | Indoor Luminaires | Troffer | 2x4 Luminaires for Ambient Lighting of Interior Commercial Spaces | Premium | FALSE | [9 empty] | 3/3/2016 | Dimmable | Continuous (Can dim down to ≤ 10% (W)) | Yes |  |  | 6047.53 | 115.41 | 52.4 | 16.66 | 0.93 | 3000 | 82
PF7UCC52 | Acuity Brands Lighting | Lithonia Lighting | 2BLT4-X- 72LHE ADSMT SLD LP830-XXXXXXX-XXXXXXXXXXX-XXXXXXXX | Indoor Luminaires | Troffer | 2x4 Luminaires for Ambient Lighting of Interior Commercial Spaces | Premium | FALSE | [9 empty] | 3/3/2016 | Dimmable | Stepped | Yes |  |  | 6047.53 | 115.41 | 52.4 | 16.66 | 0.93 | 3000 | 82
PUSQCS2W | Acuity Brands Lighting | Lithonia Lighting | 2BLT4-X- 48LHE ADSMT EZ1 LP835-XXXXXXX-XXXXXXXXXXX-XXXXXXXX | Indoor Luminaires | Troffer | 2x4 Luminaires for Ambient Lighting of Interior Commercial Spaces | Premium | FALSE | [9 empty] | 3/3/2016 | Dimmable | Continuous (Can dim down to ≤ 10% (W)) | Yes |  |  | 4243.36 | 115.62 | 36.7 | 16.66 | 0.93 | 3500 | 82
PER365KA | Acuity Brands Lighting | Lithonia Lighting | 2BLT4-X- 48LHE ADSMT SLD LP835-XXXXXXX-XXXXXXXXXXX-XXXXXXXX | Indoor Luminaires | Troffer | 2x4 Luminaires for Ambient Lighting of Interior Commercial Spaces | Premium | FALSE | [9 empty] | 3/3/2016 | Dimmable | Stepped | Yes |  |  | 4243.36 | 115.62 | 36.7 | 16.66 | 0.93 | 3500 | 82
PH5KAF7N | Acuity Brands Lighting | Lithonia Lighting | 2BLT4-X- 48LHE SDPT EZ1 LP830-XXXXXXX-XXXXXXXXXXX-XXXXXXXX | Indoor Luminaires | Troffer | 2x4 Luminaires for Ambient Lighting of Interior Commercial Spaces | Premium | FALSE | [9 empty] | 3/3/2016 | Dimmable | Continuous (Can dim down to ≤ 10% (W)) | Yes |  |  | 4243.57 | 115.63 | 36.7 | 16.66 | 0.93 | 3000 | 82
P5DGAQ74 | Acuity Brands Lighting | Lithonia Lighting | 2BLT4-X- 48LHE SDPT SLD LP830-XXXXXXX-XXXXXXXXXXX-XXXXXXXX | Indoor Luminaires | Troffer | 2x4 Luminaires for Ambient Lighting of Interior Commercial Spaces | Premium | FALSE | [9 empty] | 3/3/2016 | Dimmable | Stepped | Yes |  |  | 4243.57 | 115.63 | 36.7 | 16.66 | 0.93 | 3000 | 82
PKGTS7BK | Acuity Brands Lighting | Lithonia Lighting | 2BLT4-X- 48LHE SDSMT EZ1 LP830-XXXXXXX-XXXXXXXXXXX-XXXXXXXX | Indoor Luminaires | Troffer | 2x4 Luminaires for Ambient Lighting of Interior Commercial Spaces | Premium | FALSE | [9 empty] | 3/3/2016 | Dimmable | Continuous (Can dim down to ≤ 10% (W)) | Yes |  |  | 4254.18 | 115.92 | 36.7 | 16.66 | 0.93 | 3000 | 82
PJ7D7DAH | Acuity Brands Lighting | Lithonia Lighting | 2BLT4-X- 48LHE SDSMT SLD LP830-XXXXXXX-XXXXXXXXXXX-XXXXXXXX | Indoor Luminaires | Troffer | 2x4 Luminaires for Ambient Lighting of Interior Commercial Spaces | Premium | FALSE | [9 empty] | 3/3/2016 | Dimmable | Stepped | Yes |  |  | 4254.18 | 115.92 | 36.7 | 16.66 | 0.93 | 3000 | 82
PQAK3EV7 | Acuity Brands Lighting | Lithonia Lighting | 2BLT4-X- 48LHE ADPT EZ1 LP830-XXXXXXX-XXXXXXXXXXX-XXXXXXXX | Indoor Luminaires | Troffer | 2x4 Luminaires for Ambient Lighting of Interior Commercial Spaces | Premium | FALSE | [9 empty] | 3/3/2016 | Dimmable | Continuous (Can dim down to ≤ 10% (W)) | Yes |  |  | 4262.14 | 116.13 | 36.7 | 16.66 | 0.93 | 3000 | 82
PBHB78QY | Acuity Brands Lighting | Lithonia Lighting | 2BLT4-X- 48LHE ADPT SLD LP830-XXXXXXX-XXXXXXXXXXX-XXXXXXXX | Indoor Luminaires | Troffer | 2x4 Luminaires for Ambient Lighting of Interior Commercial Spaces | Premium | FALSE | [9 empty] | 3/3/2016 | Dimmable | Stepped | Yes |  |  | 4262.14 | 116.13 | 36.7 | 16.66 | 0.93 | 3000 | 82
PJ42S5WM | Acuity Brands Lighting | Lithonia Lighting | 2BLT4-X- 60LHE ADSMT EZ1 LP835-XXXXXXX-XXXXXXXXXXX-XXXXXXXX | Indoor Luminaires | Troffer | 2x4 Luminaires for Ambient Lighting of Interior Commercial Spaces | Premium | FALSE | [9 empty] | 3/3/2016 | Dimmable | Continuous (Can dim down to ≤ 10% (W)) | Yes |  |  | 4988.8 | 117.38 | 42.5 | 16.66 | 0.93 | 3500 | 82
P357XBBG | Acuity Brands Lighting | Lithonia Lighting | 2BLT4-X- 60LHE ADSMT SLD LP835-XXXXXXX-XXXXXXXXXXX-XXXXXXXX | Indoor Luminaires | Troffer | 2x4 Luminaires for Ambient Lighting of Interior Commercial Spaces | Premium | FALSE | [9 empty] | 3/3/2016 | Dimmable | Stepped | Yes |  |  | 4988.8 | 117.38 | 42.5 | 16.66 | 0.93 | 3500 | 82
PDH4YZJN | Acuity Brands Lighting | Lithonia Lighting | 2BLT4-X- 60LHE SDPT EZ1 LP830-XXXXXXX-XXXXXXXXXXX-XXXXXXXX | Indoor Luminaires | Troffer | 2x4 Luminaires for Ambient Lighting of Interior Commercial Spaces | Premium | FALSE | [9 empty] | 3/3/2016 | Dimmable | Continuous (Can dim down to ≤ 10% (W)) | Yes |  |  | 4989.04 | 117.39 | 42.5 | 16.66 | 0.93 | 3000 | 82
PBNQS7D6 | Acuity Brands Lighting | Lithonia Lighting | 2BLT4-X- 60LHE SDPT SLD LP830-XXXXXXX-XXXXXXXXXXX-XXXXXXXX | Indoor Luminaires | Troffer | 2x4 Luminaires for Ambient Lighting of Interior Commercial Spaces | Premium | FALSE | [9 empty] | 3/3/2016 | Dimmable | Stepped | Yes |  |  | 4989.04 | 117.39 | 42.5 | 16.66 | 0.93 | 3000 | 82
PTZ8KQYR | Acuity Brands Lighting | Lithonia Lighting | 2BLT4-X- 60LHE SDSMT EZ1 LP830-XXXXXXX-XXXXXXXXXXX-XXXXXXXX | Indoor Luminaires | Troffer | 2x4 Luminaires for Ambient Lighting of Interior Commercial Spaces | Premium | FALSE | [9 empty] | 3/3/2016 | Dimmable | Continuous (Can dim down to ≤ 10% (W)) | Yes |  |  | 5001.52 | 117.68 | 42.5 | 16.66 | 0.93 | 3000 | 82
PJD2N359 | Acuity Brands Lighting | Lithonia Lighting | 2BLT4-X- 60LHE SDSMT SLD LP830-XXXXXXX-XXXXXXXXXXX-XXXXXXXX | Indoor Luminaires | Troffer | 2x4 Luminaires for Ambient Lighting of Interior Commercial Spaces | Premium | FALSE | [9 empty] | 3/3/2016 | Dimmable | Stepped | Yes |  |  | 5001.52 | 117.68 | 42.5 | 16.66 | 0.93 | 3000 | 82
PA8H3679 | Acuity Brands Lighting | Lithonia Lighting | 2BLT4-X- 60LHE ADPT EZ1 LP830-XXXXXXX-XXXXXXXXXXX-XXXXXXXX | Indoor Luminaires | Troffer | 2x4 Luminaires for Ambient Lighting of Interior Commercial Spaces | Premium | FALSE | [9 empty] | 3/3/2016 | Dimmable | Continuous (Can dim down to ≤ 10% (W)) | Yes |  |  | 5010.87 | 117.9 | 42.5 | 16.66 | 0.93 | 3000 | 82
P1ANW86G | Acuity Brands Lighting | Lithonia Lighting | 2BLT4-X- 60LHE ADPT SLD LP830-XXXXXXX-XXXXXXXXXXX-XXXXXXXX | Indoor Luminaires | Troffer | 2x4 Luminaires for Ambient Lighting of Interior Commercial Spaces | Premium | FALSE | [9 empty] | 3/3/2016 | Dimmable | Stepped | Yes |  |  | 5010.87 | 117.9 | 42.5 | 16.66 | 0.93 | 3000 | 82
PRM97TQJ | Acuity Brands Lighting | Lithonia Lighting | 2BLT4-X- 48LHE ADSMT EZ1 LP840-XXXXXXX-XXXXXXXXXXX-XXXXXXXX | Indoor Luminaires | Troffer | 2x4 Luminaires for Ambient Lighting of Interior Commercial Spaces | Premium | FALSE | [9 empty] | 3/3/2016 | Dimmable | Continuous (Can dim down to ≤ 10% (W)) | Yes |  |  | 4336.77 | 118.17 | 36.7 | 16.66 | 0.93 | 4000 | 82
PF8MXP24 | Acuity Brands Lighting | Lithonia Lighting | 2BLT4-X- 48LHE ADSMT SLD LP840-XXXXXXX-XXXXXXXXXXX-XXXXXXXX | Indoor Luminaires | Troffer | 2x4 Luminaires for Ambient Lighting of Interior Commercial Spaces | Premium | FALSE | [9 empty] | 3/3/2016 | Dimmable | Stepped | Yes |  |  | 4336.77 | 118.17 | 36.7 | 16.66 | 0.93 | 4000 | 82
PDBK7PPB | Acuity Brands Lighting | Lithonia Lighting | 2BLT4-X- 72LHE ADSMT EZ1 LP835-XXXXXXX-XXXXXXXXXXX-XXXXXXXX | Indoor Luminaires | Troffer | 2x4 Luminaires for Ambient Lighting of Interior Commercial Spaces | Premium | FALSE | [9 empty] | 3/3/2016 | Dimmable | Continuous (Can dim down to ≤ 10% (W)) | Yes |  |  | 6203.59 | 118.39 | 52.4 | 16.66 | 0.93 | 3500 | 82
PQFZBF73 | Acuity Brands Lighting | Lithonia Lighting | 2BLT4-X- 72LHE ADSMT SLD LP835-XXXXXXX-XXXXXXXXXXX-XXXXXXXX | Indoor Luminaires | Troffer | 2x4 Luminaires for Ambient Lighting of Interior Commercial Spaces | Premium | FALSE | [9 empty] | 3/3/2016 | Dimmable | Stepped | Yes |  |  | 6203.59 | 118.39 | 52.4 | 16.66 | 0.93 | 3500 | 82
PYWZR3H3 | Acuity Brands Lighting | Lithonia Lighting | 2BLT4-X- 72LHE SDPT EZ1 LP830-XXXXXXX-XXXXXXXXXXX-XXXXXXXX | Indoor Luminaires | Troffer | 2x4 Luminaires for Ambient Lighting of Interior Commercial Spaces | Premium | FALSE | [9 empty] | 3/3/2016 | Dimmable | Continuous (Can dim down to ≤ 10% (W)) | Yes |  |  | 6203.9 | 118.4 | 52.4 | 16.66 | 0.93 | 3000 | 82
P23QJQZ4 | Acuity Brands Lighting | Lithonia Lighting | 2BLT4-X- 72LHE SDPT SLD LP830-XXXXXXX-XXXXXXXXXXX-XXXXXXXX | Indoor Luminaires | Troffer | 2x4 Luminaires for Ambient Lighting of Interior Commercial Spaces | Premium | FALSE | [9 empty] | 3/3/2016 | Dimmable | Stepped | Yes |  |  | 6203.9 | 118.4 | 52.4 | 16.66 | 0.93 | 3000 | 82
P97FTFEW | Acuity Brands Lighting | Lithonia Lighting | 2BLT4-X- 48LHE SDPT EZ1 LP835-XXXXXXX-XXXXXXXXXXX-XXXXXXXX | Indoor Luminaires | Troffer | 2x4 Luminaires for Ambient Lighting of Interior Commercial Spaces | Premium | FALSE | [9 empty] | 3/3/2016 | Dimmable | Continuous (Can dim down to ≤ 10% (W)) | Yes |  |  | 4353.09 | 118.61 | 36.7 | 16.66 | 0.93 | 3500 | 82
P9BZUSFB | Acuity Brands Lighting | Lithonia Lighting | 2BLT4-X- 48LHE SDPT SLD LP835-XXXXXXX-XXXXXXXXXXX-XXXXXXXX | Indoor Luminaires | Troffer | 2x4 Luminaires for Ambient Lighting of Interior Commercial Spaces | Premium | FALSE | [9 empty] | 3/3/2016 | Dimmable | Stepped | Yes |  |  | 4353.09 | 118.61 | 36.7 | 16.66 | 0.93 | 3500 | 82
PEK6MTRS | Acuity Brands Lighting | Lithonia Lighting | 2BLT4-X- 72LHE SDSMT EZ1 LP830-XXXXXXX-XXXXXXXXXXX-XXXXXXXX | Indoor Luminaires | Troffer | 2x4 Luminaires for Ambient Lighting of Interior Commercial Spaces | Premium | FALSE | [9 empty] | 3/3/2016 | Dimmable | Continuous (Can dim down to ≤ 10% (W)) | Yes |  |  | 6219.41 | 118.69 | 52.4 | 16.66 | 0.93 | 3000 | 82
PNWFWTAN | Acuity Brands Lighting | Lithonia Lighting | 2BLT4-X- 72LHE SDSMT SLD LP830-XXXXXXX-XXXXXXXXXXX-XXXXXXXX | Indoor Luminaires | Troffer | 2x4 Luminaires for Ambient Lighting of Interior Commercial Spaces | Premium | FALSE | [9 empty] | 3/3/2016 | Dimmable | Stepped | Yes |  |  | 6219.41 | 118.69 | 52.4 | 16.66 | 0.93 | 3000 | 82
PVA6KC2W | Acuity Brands Lighting | Lithonia Lighting | 2BLT4-X- 48LHE SDSMT EZ1 LP835-XXXXXXX-XXXXXXXXXXX-XXXXXXXX | Indoor Luminaires | Troffer | 2x4 Luminaires for Ambient Lighting of Interior Commercial Spaces | Premium | FALSE | [9 empty] | 3/3/2016 | Dimmable | Continuous (Can dim down to ≤ 10% (W)) | Yes |  |  | 4363.97 | 118.91 | 36.7 | 16.66 | 0.93 | 3500 | 82
PTT86JNW | Acuity Brands Lighting | Lithonia Lighting | 2BLT4-X- 48LHE SDSMT SLD LP835-XXXXXXX-XXXXXXXXXXX-XXXXXXXX | Indoor Luminaires | Troffer | 2x4 Luminaires for Ambient Lighting of Interior Commercial Spaces | Premium | FALSE | [9 empty] | 3/3/2016 | Dimmable | Stepped | Yes |  |  | 4363.97 | 118.91 | 36.7 | 16.66 | 0.93 | 3500 | 82
PKA6XDJ2 | Acuity Brands Lighting | Lithonia Lighting | 2BLT4-X- 72LHE ADPT EZ1 LP830-XXXXXXX-XXXXXXXXXXX-XXXXXXXX | Indoor Luminaires | Troffer | 2x4 Luminaires for Ambient Lighting of Interior Commercial Spaces | Premium | FALSE | [9 empty] | 3/3/2016 | Dimmable | Continuous (Can dim down to ≤ 10% (W)) | Yes |  |  | 6231.04 | 118.91 | 52.4 | 16.66 | 0.93 | 3000 | 82
PFBV48W6 | Acuity Brands Lighting | Lithonia Lighting | 2BLT4-X- 72LHE ADPT SLD LP830-XXXXXXX-XXXXXXXXXXX-XXXXXXXX | Indoor Luminaires | Troffer | 2x4 Luminaires for Ambient Lighting of Interior Commercial Spaces | Premium | FALSE | [9 empty] | 3/3/2016 | Dimmable | Stepped | Yes |  |  | 6231.04 | 118.91 | 52.4 | 16.66 | 0.93 | 3000 | 82
P2NK2H33 | Acuity Brands Lighting | Lithonia Lighting | 2BLT4-X- 48LHE ADPT EZ1 LP835-XXXXXXX-XXXXXXXXXXX-XXXXXXXX | Indoor Luminaires | Troffer | 2x4 Luminaires for Ambient Lighting of Interior Commercial Spaces | Premium | FALSE | [9 empty] | 3/3/2016 | Dimmable | Continuous (Can dim down to ≤ 10% (W)) | Yes |  |  | 4372.13 | 119.13 | 36.7 | 16.66 | 0.93 | 3500 | 82
PWJMRJ11 | Acuity Brands Lighting | Lithonia Lighting | 2BLT4-X- 48LHE ADPT SLD LP835-XXXXXXX-XXXXXXXXXXX-XXXXXXXX | Indoor Luminaires | Troffer | 2x4 Luminaires for Ambient Lighting of Interior Commercial Spaces | Premium | FALSE | [9 empty] | 3/3/2016 | Dimmable | Stepped | Yes |  |  | 4372.13 | 119.13 | 36.7 | 16.66 | 0.93 | 3500 | 82
P18DK6NX | Acuity Brands Lighting | Lithonia Lighting | 2BLT4-X- 60LHE ADSMT EZ1 LP840-XXXXXXX-XXXXXXXXXXX-XXXXXXXX | Indoor Luminaires | Troffer | 2x4 Luminaires for Ambient Lighting of Interior Commercial Spaces | Premium | FALSE | [9 empty] | 3/3/2016 | Dimmable | Continuous (Can dim down to ≤ 10% (W)) | Yes |  |  | 5098.61 | 119.97 | 42.5 | 16.66 | 0.93 | 4000 | 82
P75KDA9G | Acuity Brands Lighting | Lithonia Lighting | 2BLT4-X- 60LHE ADSMT SLD LP840-XXXXXXX-XXXXXXXXXXX-XXXXXXXX | Indoor Luminaires | Troffer | 2x4 Luminaires for Ambient Lighting of Interior Commercial Spaces | Premium | FALSE | [9 empty] | 3/3/2016 | Dimmable | Stepped | Yes |  |  | 5098.61 | 119.97 | 42.5 | 16.66 | 0.93 | 4000 | 82
PB8PM9H2 | Acuity Brands Lighting | Lithonia Lighting | 2BLT4-X- 60LHE SDPT EZ1 LP835-XXXXXXX-XXXXXXXXXXX-XXXXXXXX | Indoor Luminaires | Troffer | 2x4 Luminaires for Ambient Lighting of Interior Commercial Spaces | Premium | FALSE | [9 empty] | 3/3/2016 | Dimmable | Continuous (Can dim down to ≤ 10% (W)) | Yes |  |  | 5117.79 | 120.42 | 42.5 | 16.66 | 0.93 | 3500 | 82
PCE3Q7WV | Acuity Brands Lighting | Lithonia Lighting | 2BLT4-X- 60LHE SDPT SLD LP835-XXXXXXX-XXXXXXXXXXX-XXXXXXXX | Indoor Luminaires | Troffer | 2x4 Luminaires for Ambient Lighting of Interior Commercial Spaces | Premium | FALSE | [9 empty] | 3/3/2016 | Dimmable | Stepped | Yes |  |  | 5117.79 | 120.42 | 42.5 | 16.66 | 0.93 | 3500 | 82
P4CBN2TQ | Acuity Brands Lighting | Lithonia Lighting | 2BLT4-X- 60LHE SDSMT EZ1 LP835-XXXXXXX-XXXXXXXXXXX-XXXXXXXX | Indoor Luminaires | Troffer | 2x4 Luminaires for Ambient Lighting of Interior Commercial Spaces | Premium | FALSE | [9 empty] | 3/3/2016 | Dimmable | Continuous (Can dim down to ≤ 10% (W)) | Yes |  |  | 5130.59 | 120.72 | 42.5 | 16.66 | 0.93 | 3500 | 82
PZA1YRB4 | Acuity Brands Lighting | Lithonia Lighting | 2BLT4-X- 60LHE SDSMT SLD LP835-XXXXXXX-XXXXXXXXXXX-XXXXXXXX | Indoor Luminaires | Troffer | 2x4 Luminaires for Ambient Lighting of Interior Commercial Spaces | Premium | FALSE | [9 empty] | 3/3/2016 | Dimmable | Stepped | Yes |  |  | 5130.59 | 120.72 | 42.5 | 16.66 | 0.93 | 3500 | 82
PZ72TAWM | Acuity Brands Lighting | Lithonia Lighting | 2BLT4-X- 60LHE ADPT EZ1 LP835-XXXXXXX-XXXXXXXXXXX-XXXXXXXX | Indoor Luminaires | Troffer | 2x4 Luminaires for Ambient Lighting of Interior Commercial Spaces | Premium | FALSE | [9 empty] | 3/3/2016 | Dimmable | Continuous (Can dim down to ≤ 10% (W)) | Yes |  |  | 5140.18 | 120.95 | 42.5 | 16.66 | 0.93 | 3500 | 82
PTA23ZSY | Acuity Brands Lighting | Lithonia Lighting | 2BLT4-X- 60LHE ADPT SLD LP835-XXXXXXX-XXXXXXXXXXX-XXXXXXXX | Indoor Luminaires | Troffer | 2x4 Luminaires for Ambient Lighting of Interior Commercial Spaces | Premium | FALSE | [9 empty] | 3/3/2016 | Dimmable | Stepped | Yes |  |  | 5140.18 | 120.95 | 42.5 | 16.66 | 0.93 | 3500 | 82
P3M592BC | Acuity Brands Lighting | Lithonia Lighting | 2BLT4-X- 72LHE ADSMT EZ1 LP840-XXXXXXX-XXXXXXXXXXX-XXXXXXXX | Indoor Luminaires | Troffer | 2x4 Luminaires for Ambient Lighting of Interior Commercial Spaces | Premium | FALSE | [9 empty] | 3/3/2016 | Dimmable | Continuous (Can dim down to ≤ 10% (W)) | Yes |  |  | 6340.15 | 121 | 52.4 | 16.66 | 0.93 | 4000 | 82
P3J1HS3M | Acuity Brands Lighting | Lithonia Lighting | 2BLT4-X- 72LHE ADSMT SLD LP840-XXXXXXX-XXXXXXXXXXX-XXXXXXXX | Indoor Luminaires | Troffer | 2x4 Luminaires for Ambient Lighting of Interior Commercial Spaces | Premium | FALSE | [9 empty] | 3/3/2016 | Dimmable | Stepped | Yes |  |  | 6340.15 | 121 | 52.4 | 16.66 | 0.93 | 4000 | 82
P8XXTG8N | Acuity Brands Lighting | Lithonia Lighting | 2BLT4-X- 48LHE SDPT EZ1 LP840-XXXXXXX-XXXXXXXXXXX-XXXXXXXX | Indoor Luminaires | Troffer | 2x4 Luminaires for Ambient Lighting of Interior Commercial Spaces | Premium | FALSE | [9 empty] | 3/3/2016 | Dimmable | Continuous (Can dim down to ≤ 10% (W)) | Yes |  |  | 4448.91 | 121.22 | 36.7 | 16.66 | 0.93 | 4000 | 82
PHB66AJM | Acuity Brands Lighting | Lithonia Lighting | 2BLT4-X- 48LHE SDPT SLD LP840-XXXXXXX-XXXXXXXXXXX-XXXXXXXX | Indoor Luminaires | Troffer | 2x4 Luminaires for Ambient Lighting of Interior Commercial Spaces | Premium | FALSE | [9 empty] | 3/3/2016 | Dimmable | Stepped | Yes |  |  | 4448.91 | 121.22 | 36.7 | 16.66 | 0.93 | 4000 | 82
PBKVBA17 | Acuity Brands Lighting | Lithonia Lighting | 2BLT4-X- 72LHE SDPT EZ1 LP835-XXXXXXX-XXXXXXXXXXX-XXXXXXXX | Indoor Luminaires | Troffer | 2x4 Luminaires for Ambient Lighting of Interior Commercial Spaces | Premium | FALSE | [9 empty] | 3/3/2016 | Dimmable | Continuous (Can dim down to ≤ 10% (W)) | Yes |  |  | 6364 | 121.45 | 52.4 | 16.66 | 0.93 | 3500 | 82
PY6ZZ917 | Acuity Brands Lighting | Lithonia Lighting | 2BLT4-X- 72LHE SDPT SLD LP835-XXXXXXX-XXXXXXXXXXX-XXXXXXXX | Indoor Luminaires | Troffer | 2x4 Luminaires for Ambient Lighting of Interior Commercial Spaces | Premium | FALSE | [9 empty] | 3/3/2016 | Dimmable | Stepped | Yes |  |  | 6364 | 121.45 | 52.4 | 16.66 | 0.93 | 3500 | 82
PXAKU39V | Acuity Brands Lighting | Lithonia Lighting | 2BLT4-X- 48LHE SDSMT EZ1 LP840-XXXXXXX-XXXXXXXXXXX-XXXXXXXX | Indoor Luminaires | Troffer | 2x4 Luminaires for Ambient Lighting of Interior Commercial Spaces | Premium | FALSE | [9 empty] | 3/3/2016 | Dimmable | Continuous (Can dim down to ≤ 10% (W)) | Yes |  |  | 4460.03 | 121.53 | 36.7 | 16.66 | 0.93 | 4000 | 82
PNDKTTMU | Acuity Brands Lighting | Lithonia Lighting | 2BLT4-X- 48LHE SDSMT SLD LP840-XXXXXXX-XXXXXXXXXXX-XXXXXXXX | Indoor Luminaires | Troffer | 2x4 Luminaires for Ambient Lighting of Interior Commercial Spaces | Premium | FALSE | [9 empty] | 3/3/2016 | Dimmable | Stepped | Yes |  |  | 4460.03 | 121.53 | 36.7 | 16.66 | 0.93 | 4000 | 82
PK8C1321 | Acuity Brands Lighting | Lithonia Lighting | 2BLT4-X- 48LHE ADPT EZ1 LP840-XXXXXXX-XXXXXXXXXXX-XXXXXXXX | Indoor Luminaires | Troffer | 2x4 Luminaires for Ambient Lighting of Interior Commercial Spaces | Premium | FALSE | [9 empty] | 3/3/2016 | Dimmable | Continuous (Can dim down to ≤ 10% (W)) | Yes |  |  | 4468.37 | 121.75 | 36.7 | 16.66 | 0.93 | 4000 | 82
P8FGRBQJ | Acuity Brands Lighting | Lithonia Lighting | 2BLT4-X- 48LHE ADPT SLD LP840-XXXXXXX-XXXXXXXXXXX-XXXXXXXX | Indoor Luminaires | Troffer | 2x4 Luminaires for Ambient Lighting of Interior Commercial Spaces | Premium | FALSE | [9 empty] | 3/3/2016 | Dimmable | Stepped | Yes |  |  | 4468.37 | 121.75 | 36.7 | 16.66 | 0.93 | 4000 | 82
P284GHQV | Acuity Brands Lighting | Lithonia Lighting | 2BLT4-X- 72LHE SDSMT EZ1 LP835-XXXXXXX-XXXXXXXXXXX-XXXXXXXX | Indoor Luminaires | Troffer | 2x4 Luminaires for Ambient Lighting of Interior Commercial Spaces | Premium | FALSE | [9 empty] | 3/3/2016 | Dimmable | Continuous (Can dim down to ≤ 10% (W)) | Yes |  |  | 6379.91 | 121.75 | 52.4 | 16.66 | 0.93 | 3500 | 82
PAWNGJ1Z | Acuity Brands Lighting | Lithonia Lighting | 2BLT4-X- 72LHE SDSMT SLD LP835-XXXXXXX-XXXXXXXXXXX-XXXXXXXX | Indoor Luminaires | Troffer | 2x4 Luminaires for Ambient Lighting of Interior Commercial Spaces | Premium | FALSE | [9 empty] | 3/3/2016 | Dimmable | Stepped | Yes |  |  | 6379.91 | 121.75 | 52.4 | 16.66 | 0.93 | 3500 | 82
P5CC2VKV | Acuity Brands Lighting | Lithonia Lighting | 2BLT4-X- 72LHE ADPT EZ1 LP835-XXXXXXX-XXXXXXXXXXX-XXXXXXXX | Indoor Luminaires | Troffer | 2x4 Luminaires for Ambient Lighting of Interior Commercial Spaces | Premium | FALSE | [9 empty] | 3/3/2016 | Dimmable | Continuous (Can dim down to ≤ 10% (W)) | Yes |  |  | 6391.84 | 121.98 | 52.4 | 16.66 | 0.93 | 3500 | 82
PERKJ69K | Acuity Brands Lighting | Lithonia Lighting | 2BLT4-X- 72LHE ADPT SLD LP835-XXXXXXX-XXXXXXXXXXX-XXXXXXXX | Indoor Luminaires | Troffer | 2x4 Luminaires for Ambient Lighting of Interior Commercial Spaces | Premium | FALSE | [9 empty] | 3/3/2016 | Dimmable | Stepped | Yes |  |  | 6391.84 | 121.98 | 52.4 | 16.66 | 0.93 | 3500 | 82
P4HHUPCV | Acuity Brands Lighting | Lithonia Lighting | 2BLT4-X- 60LHE SDPT EZ1 LP840-XXXXXXX-XXXXXXXXXXX-XXXXXXXX | Indoor Luminaires | Troffer | 2x4 Luminaires for Ambient Lighting of Interior Commercial Spaces | Premium | FALSE | [9 empty] | 3/3/2016 | Dimmable | Continuous (Can dim down to ≤ 10% (W)) | Yes |  |  | 5230.45 | 123.07 | 42.5 | 16.66 | 0.93 | 4000 | 82
P6QX7E79 | Acuity Brands Lighting | Lithonia Lighting | 2BLT4-X- 60LHE SDPT SLD LP840-XXXXXXX-XXXXXXXXXXX-XXXXXXXX | Indoor Luminaires | Troffer | 2x4 Luminaires for Ambient Lighting of Interior Commercial Spaces | Premium | FALSE | [9 empty] | 3/3/2016 | Dimmable | Stepped | Yes |  |  | 5230.45 | 123.07 | 42.5 | 16.66 | 0.93 | 4000 | 82
PPEESP13 | Acuity Brands Lighting | Lithonia Lighting | 2BLT4-X- 60LHE SDSMT EZ1 LP840-XXXXXXX-XXXXXXXXXXX-XXXXXXXX | Indoor Luminaires | Troffer | 2x4 Luminaires for Ambient Lighting of Interior Commercial Spaces | Premium | FALSE | [9 empty] | 3/3/2016 | Dimmable | Continuous (Can dim down to ≤ 10% (W)) | Yes |  |  | 5243.52 | 123.38 | 42.5 | 16.66 | 0.93 | 4000 | 82
PWJ9XCE3 | Acuity Brands Lighting | Lithonia Lighting | 2BLT4-X- 60LHE SDSMT SLD LP840-XXXXXXX-XXXXXXXXXXX-XXXXXXXX | Indoor Luminaires | Troffer | 2x4 Luminaires for Ambient Lighting of Interior Commercial Spaces | Premium | FALSE | [9 empty] | 3/3/2016 | Dimmable | Stepped | Yes |  |  | 5243.52 | 123.38 | 42.5 | 16.66 | 0.93 | 4000 | 82
PRC4W72B | Acuity Brands Lighting | Lithonia Lighting | 2BLT4-X- 60LHE ADPT EZ1 LP840-XXXXXXX-XXXXXXXXXXX-XXXXXXXX | Indoor Luminaires | Troffer | 2x4 Luminaires for Ambient Lighting of Interior Commercial Spaces | Premium | FALSE | [9 empty] | 3/3/2016 | Dimmable | Continuous (Can dim down to ≤ 10% (W)) | Yes |  |  | 5253.33 | 123.61 | 42.5 | 16.66 | 0.93 | 4000 | 82
PRZCZ3JR | Acuity Brands Lighting | Lithonia Lighting | 2BLT4-X- 60LHE ADPT SLD LP840-XXXXXXX-XXXXXXXXXXX-XXXXXXXX | Indoor Luminaires | Troffer | 2x4 Luminaires for Ambient Lighting of Interior Commercial Spaces | Premium | FALSE | [9 empty] | 3/3/2016 | Dimmable | Stepped | Yes |  |  | 5253.33 | 123.61 | 42.5 | 16.66 | 0.93 | 4000 | 82
PQPND9FE | Acuity Brands Lighting | Lithonia Lighting | 2BLT4-X- 48LHE ADSMT EZ1 LP850-XXXXXXX-XXXXXXXXXXX-XXXXXXXX | Indoor Luminaires | Troffer | 2x4 Luminaires for Ambient Lighting of Interior Commercial Spaces | Premium | FALSE | [9 empty] | 3/3/2016 | Dimmable | Continuous (Can dim down to ≤ 10% (W)) | Yes |  |  | 4550.27 | 123.99 | 36.7 | 16.66 | 0.93 | 5000 | 82
PEMHBPHG | Acuity Brands Lighting | Lithonia Lighting | 2BLT4-X- 48LHE ADSMT SLD LP850-XXXXXXX-XXXXXXXXXXX-XXXXXXXX | Indoor Luminaires | Troffer | 2x4 Luminaires for Ambient Lighting of Interior Commercial Spaces | Premium | FALSE | [9 empty] | 3/3/2016 | Dimmable | Stepped | Yes |  |  | 4550.27 | 123.99 | 36.7 | 16.66 | 0.93 | 5000 | 82
P8H7K83Q | Acuity Brands Lighting | Lithonia Lighting | 2BLT4-X- 48LHE SDSM EZ1 LP830-XXXXXXX-XXXXXXXXXXX-XXXXXXXX | Indoor Luminaires | Troffer | 2x4 Luminaires for Ambient Lighting of Interior Commercial Spaces | Premium | FALSE | [9 empty] | 3/3/2016 | Dimmable | Continuous (Can dim down to ≤ 10% (W)) | Yes |  |  | 4550.32 | 123.99 | 36.7 | 16.66 | 0.93 | 3000 | 82
PN4MHE77 | Acuity Brands Lighting | Lithonia Lighting | 2BLT4-X- 48LHE SDSM SLD LP830-XXXXXXX-XXXXXXXXXXX-XXXXXXXX | Indoor Luminaires | Troffer | 2x4 Luminaires for Ambient Lighting of Interior Commercial Spaces | Premium | FALSE | [9 empty] | 3/3/2016 | Dimmable | Stepped | Yes |  |  | 4550.32 | 123.99 | 36.7 | 16.66 | 0.93 | 3000 | 82
PQB3VSMF | Acuity Brands Lighting | Lithonia Lighting | 2BLT4-X- 48LHE ADSM EZ1 LP830-XXXXXXX-XXXXXXXXXXX-XXXXXXXX | Indoor Luminaires | Troffer | 2x4 Luminaires for Ambient Lighting of Interior Commercial Spaces | Premium | FALSE | [9 empty] | 3/3/2016 | Dimmable | Continuous (Can dim down to ≤ 10% (W)) | Yes |  |  | 4550.61 | 123.99 | 36.7 | 16.66 | 0.93 | 3000 | 82
P6XTD8XM | Acuity Brands Lighting | Lithonia Lighting | 2BLT4-X- 48LHE ADSM SLD LP830-XXXXXXX-XXXXXXXXXXX-XXXXXXXX | Indoor Luminaires | Troffer | 2x4 Luminaires for Ambient Lighting of Interior Commercial Spaces | Premium | FALSE | [9 empty] | 3/3/2016 | Dimmable | Stepped | Yes |  |  | 4550.61 | 123.99 | 36.7 | 16.66 | 0.93 | 3000 | 82
P1WUUT5T | Acuity Brands Lighting | Lithonia Lighting | 2BLT4-X- 48LHE SDP EZ1 LP830-XXXXXXX-XXXXXXXXXXX-XXXXXXXX | Indoor Luminaires | Troffer | 2x4 Luminaires for Ambient Lighting of Interior Commercial Spaces | Premium | FALSE | [9 empty] | 3/3/2016 | Dimmable | Continuous (Can dim down to ≤ 10% (W)) | Yes |  |  | 4553.12 | 124.06 | 36.7 | 16.66 | 0.93 | 3000 | 82
PRFP5RBB | Acuity Brands Lighting | Lithonia Lighting | 2BLT4-X- 48LHE SDP SLD LP830-XXXXXXX-XXXXXXXXXXX-XXXXXXXX | Indoor Luminaires | Troffer | 2x4 Luminaires for Ambient Lighting of Interior Commercial Spaces | Premium | FALSE | [9 empty] | 3/3/2016 | Dimmable | Stepped | Yes |  |  | 4553.12 | 124.06 | 36.7 | 16.66 | 0.93 | 3000 | 82
PUB64JHZ | Acuity Brands Lighting | Lithonia Lighting | 2BLT4-X- 72LHE SDPT EZ1 LP840-XXXXXXX-XXXXXXXXXXX-XXXXXXXX | Indoor Luminaires | Troffer | 2x4 Luminaires for Ambient Lighting of Interior Commercial Spaces | Premium | FALSE | [9 empty] | 3/3/2016 | Dimmable | Continuous (Can dim down to ≤ 10% (W)) | Yes |  |  | 6504.09 | 124.12 | 52.4 | 16.66 | 0.93 | 4000 | 82
PKQR66AC | Acuity Brands Lighting | Lithonia Lighting | 2BLT4-X- 72LHE SDPT SLD LP840-XXXXXXX-XXXXXXXXXXX-XXXXXXXX | Indoor Luminaires | Troffer | 2x4 Luminaires for Ambient Lighting of Interior Commercial Spaces | Premium | FALSE | [9 empty] | 3/3/2016 | Dimmable | Stepped | Yes |  |  | 6504.09 | 124.12 | 52.4 | 16.66 | 0.93 | 4000 | 82
PWPG9FCX | Acuity Brands Lighting | Lithonia Lighting | 2BLT4-X- 72LHE SDSMT EZ1 LP840-XXXXXXX-XXXXXXXXXXX-XXXXXXXX | Indoor Luminaires | Troffer | 2x4 Luminaires for Ambient Lighting of Interior Commercial Spaces | Premium | FALSE | [9 empty] | 3/3/2016 | Dimmable | Continuous (Can dim down to ≤ 10% (W)) | Yes |  |  | 6520.35 | 124.43 | 52.4 | 16.66 | 0.93 | 4000 | 82
PH2YXCQ8 | Acuity Brands Lighting | Lithonia Lighting | 2BLT4-X- 72LHE SDSMT SLD LP840-XXXXXXX-XXXXXXXXXXX-XXXXXXXX | Indoor Luminaires | Troffer | 2x4 Luminaires for Ambient Lighting of Interior Commercial Spaces | Premium | FALSE | [9 empty] | 3/3/2016 | Dimmable | Stepped | Yes |  |  | 6520.35 | 124.43 | 52.4 | 16.66 | 0.93 | 4000 | 82
P6P1BKDM | Acuity Brands Lighting | Lithonia Lighting | 2BLT4-X- 72LHE ADPT EZ1 LP840-XXXXXXX-XXXXXXXXXXX-XXXXXXXX | Indoor Luminaires | Troffer | 2x4 Luminaires for Ambient Lighting of Interior Commercial Spaces | Premium | FALSE | [9 empty] | 3/3/2016 | Dimmable | Continuous (Can dim down to ≤ 10% (W)) | Yes |  |  | 6532.54 | 124.67 | 52.4 | 16.66 | 0.93 | 4000 | 82
PVXJZQWR | Acuity Brands Lighting | Lithonia Lighting | 2BLT4-X- 72LHE ADPT SLD LP840-XXXXXXX-XXXXXXXXXXX-XXXXXXXX | Indoor Luminaires | Troffer | 2x4 Luminaires for Ambient Lighting of Interior Commercial Spaces | Premium | FALSE | [9 empty] | 3/3/2016 | Dimmable | Stepped | Yes |  |  | 6532.54 | 124.67 | 52.4 | 16.66 | 0.93 | 4000 | 82
PP4A7Y4A | Acuity Brands Lighting | Lithonia Lighting | 2BLT4-X- 60LHE ADSMT EZ1 LP850-XXXXXXX-XXXXXXXXXXX-XXXXXXXX | Indoor Luminaires | Troffer | 2x4 Luminaires for Ambient Lighting of Interior Commercial Spaces | Premium | FALSE | [9 empty] | 3/3/2016 | Dimmable | Continuous (Can dim down to ≤ 10% (W)) | Yes |  |  | 5349.62 | 125.87 | 42.5 | 16.66 | 0.93 | 5000 | 82
PJVTSHJX | Acuity Brands Lighting | Lithonia Lighting | 2BLT4-X- 60LHE ADSMT SLD LP850-XXXXXXX-XXXXXXXXXXX-XXXXXXXX | Indoor Luminaires | Troffer | 2x4 Luminaires for Ambient Lighting of Interior Commercial Spaces | Premium | FALSE | [9 empty] | 3/3/2016 | Dimmable | Stepped | Yes |  |  | 5349.62 | 125.87 | 42.5 | 16.66 | 0.93 | 5000 | 82
PFG83XK6 | Acuity Brands Lighting | Lithonia Lighting | 2BLT4-X- 60LHE SDSM EZ1 LP830-XXXXXXX-XXXXXXXXXXX-XXXXXXXX | Indoor Luminaires | Troffer | 2x4 Luminaires for Ambient Lighting of Interior Commercial Spaces | Premium | FALSE | [9 empty] | 3/3/2016 | Dimmable | Continuous (Can dim down to ≤ 10% (W)) | Yes |  |  | 5349.67 | 125.87 | 42.5 | 16.66 | 0.93 | 3000 | 82
P5CKG11K | Acuity Brands Lighting | Lithonia Lighting | 2BLT4-X- 60LHE SDSM SLD LP830-XXXXXXX-XXXXXXXXXXX-XXXXXXXX | Indoor Luminaires | Troffer | 2x4 Luminaires for Ambient Lighting of Interior Commercial Spaces | Premium | FALSE | [9 empty] | 3/3/2016 | Dimmable | Stepped | Yes |  |  | 5349.67 | 125.87 | 42.5 | 16.66 | 0.93 | 3000 | 82
P52EVE8J | Acuity Brands Lighting | Lithonia Lighting | 2BLT4-X- 60LHE ADSM EZ1 LP830-XXXXXXX-XXXXXXXXXXX-XXXXXXXX | Indoor Luminaires | Troffer | 2x4 Luminaires for Ambient Lighting of Interior Commercial Spaces | Premium | FALSE | [9 empty] | 3/3/2016 | Dimmable | Continuous (Can dim down to ≤ 10% (W)) | Yes |  |  | 5350.02 | 125.88 | 42.5 | 16.66 | 0.93 | 3000 | 82
PG9KMJC6 | Acuity Brands Lighting | Lithonia Lighting | 2BLT4-X- 60LHE ADSM SLD LP830-XXXXXXX-XXXXXXXXXXX-XXXXXXXX | Indoor Luminaires | Troffer | 2x4 Luminaires for Ambient Lighting of Interior Commercial Spaces | Premium | FALSE | [9 empty] | 3/3/2016 | Dimmable | Stepped | Yes |  |  | 5350.02 | 125.88 | 42.5 | 16.66 | 0.93 | 3000 | 82
PJH4R2XJ | Acuity Brands Lighting | Lithonia Lighting | 2BLT4-X- 60LHE SDP EZ1 LP830-XXXXXXX-XXXXXXXXXXX-XXXXXXXX | Indoor Luminaires | Troffer | 2x4 Luminaires for Ambient Lighting of Interior Commercial Spaces | Premium | FALSE | [9 empty] | 3/3/2016 | Dimmable | Continuous (Can dim down to ≤ 10% (W)) | Yes |  |  | 5352.96 | 125.95 | 42.5 | 16.66 | 0.93 | 3000 | 82
P6V3J1HT | Acuity Brands Lighting | Lithonia Lighting | 2BLT4-X- 60LHE SDP SLD LP830-XXXXXXX-XXXXXXXXXXX-XXXXXXXX | Indoor Luminaires | Troffer | 2x4 Luminaires for Ambient Lighting of Interior Commercial Spaces | Premium | FALSE | [9 empty] | 3/3/2016 | Dimmable | Stepped | Yes |  |  | 5352.96 | 125.95 | 42.5 | 16.66 | 0.93 | 3000 | 82
P1117D1Q | Acuity Brands Lighting | Lithonia Lighting | 2BLT4-X- 48LHE ADP EZ1 LP830-XXXXXXX-XXXXXXXXXXX-XXXXXXXX | Indoor Luminaires | Troffer | 2x4 Luminaires for Ambient Lighting of Interior Commercial Spaces | Premium | FALSE | [9 empty] | 3/3/2016 | Dimmable | Continuous (Can dim down to ≤ 10% (W)) | Yes |  |  | 4655.07 | 126.84 | 36.7 | 16.66 | 0.93 | 3000 | 82
P4P7DKP9 | Acuity Brands Lighting | Lithonia Lighting | 2BLT4-X- 48LHE ADP SLD LP830-XXXXXXX-XXXXXXXXXXX-XXXXXXXX | Indoor Luminaires | Troffer | 2x4 Luminaires for Ambient Lighting of Interior Commercial Spaces | Premium | FALSE | [9 empty] | 3/3/2016 | Dimmable | Stepped | Yes |  |  | 4655.07 | 126.84 | 36.7 | 16.66 | 0.93 | 3000 | 82
PGXSNG9W | Acuity Brands Lighting | Lithonia Lighting | 2BLT4-X- 72LHE ADSMT EZ1 LP850-XXXXXXX-XXXXXXXXXXX-XXXXXXXX | Indoor Luminaires | Troffer | 2x4 Luminaires for Ambient Lighting of Interior Commercial Spaces | Premium | FALSE | [9 empty] | 3/3/2016 | Dimmable | Continuous (Can dim down to ≤ 10% (W)) | Yes |  |  | 6652.28 | 126.95 | 52.4 | 16.66 | 0.93 | 5000 | 82
P5R29DB9 | Acuity Brands Lighting | Lithonia Lighting | 2BLT4-X- 72LHE ADSMT SLD LP850-XXXXXXX-XXXXXXXXXXX-XXXXXXXX | Indoor Luminaires | Troffer | 2x4 Luminaires for Ambient Lighting of Interior Commercial Spaces | Premium | FALSE | [9 empty] | 3/3/2016 | Dimmable | Stepped | Yes |  |  | 6652.28 | 126.95 | 52.4 | 16.66 | 0.93 | 5000 | 82
PFNMP11S | Acuity Brands Lighting | Lithonia Lighting | 2BLT4-X- 72LHE SDSM EZ1 LP830-XXXXXXX-XXXXXXXXXXX-XXXXXXXX | Indoor Luminaires | Troffer | 2x4 Luminaires for Ambient Lighting of Interior Commercial Spaces | Premium | FALSE | [9 empty] | 3/3/2016 | Dimmable | Continuous (Can dim down to ≤ 10% (W)) | Yes |  |  | 6652.34 | 126.95 | 52.4 | 16.66 | 0.93 | 3000 | 82
PJVPFNSQ | Acuity Brands Lighting | Lithonia Lighting | 2BLT4-X- 72LHE SDSM SLD LP830-XXXXXXX-XXXXXXXXXXX-XXXXXXXX | Indoor Luminaires | Troffer | 2x4 Luminaires for Ambient Lighting of Interior Commercial Spaces | Premium | FALSE | [9 empty] | 3/3/2016 | Dimmable | Stepped | Yes |  |  | 6652.34 | 126.95 | 52.4 | 16.66 | 0.93 | 3000 | 82
P57NRHJY | Acuity Brands Lighting | Lithonia Lighting | 2BLT4-X- 72LHE ADSM EZ1 LP830-XXXXXXX-XXXXXXXXXXX-XXXXXXXX | Indoor Luminaires | Troffer | 2x4 Luminaires for Ambient Lighting of Interior Commercial Spaces | Premium | FALSE | [9 empty] | 3/3/2016 | Dimmable | Continuous (Can dim down to ≤ 10% (W)) | Yes |  |  | 6652.78 | 126.96 | 52.4 | 16.66 | 0.93 | 3000 | 82
P7M6TH75 | Acuity Brands Lighting | Lithonia Lighting | 2BLT4-X- 72LHE ADSM SLD LP830-XXXXXXX-XXXXXXXXXXX-XXXXXXXX | Indoor Luminaires | Troffer | 2x4 Luminaires for Ambient Lighting of Interior Commercial Spaces | Premium | FALSE | [9 empty] | 3/3/2016 | Dimmable | Stepped | Yes |  |  | 6652.78 | 126.96 | 52.4 | 16.66 | 0.93 | 3000 | 82
PJ88AZQX | Acuity Brands Lighting | Lithonia Lighting | 2BLT4-X- 72LHE SDP EZ1 LP830-XXXXXXX-XXXXXXXXXXX-XXXXXXXX | Indoor Luminaires | Troffer | 2x4 Luminaires for Ambient Lighting of Interior Commercial Spaces | Premium | FALSE | [9 empty] | 3/3/2016 | Dimmable | Continuous (Can dim down to ≤ 10% (W)) | Yes |  |  | 6656.44 | 127.03 | 52.4 | 16.66 | 0.93 | 3000 | 82
PAVZUYT7 | Acuity Brands Lighting | Lithonia Lighting | 2BLT4-X- 72LHE SDP SLD LP830-XXXXXXX-XXXXXXXXXXX-XXXXXXXX | Indoor Luminaires | Troffer | 2x4 Luminaires for Ambient Lighting of Interior Commercial Spaces | Premium | FALSE | [9 empty] | 3/3/2016 | Dimmable | Stepped | Yes |  |  | 6656.44 | 127.03 | 52.4 | 16.66 | 0.93 | 3000 | 82
PBDG5SFA | Acuity Brands Lighting | Lithonia Lighting | 2BLT4-X- 48LHE SDSM EZ1 LP835-XXXXXXX-XXXXXXXXXXX-XXXXXXXX | Indoor Luminaires | Troffer | 2x4 Luminaires for Ambient Lighting of Interior Commercial Spaces | Premium | FALSE | [9 empty] | 3/3/2016 | Dimmable | Continuous (Can dim down to ≤ 10% (W)) | Yes |  |  | 4667.75 | 127.19 | 36.7 | 16.66 | 0.93 | 3500 | 82
PTPT52KJ | Acuity Brands Lighting | Lithonia Lighting | 2BLT4-X- 48LHE SDSM SLD LP835-XXXXXXX-XXXXXXXXXXX-XXXXXXXX | Indoor Luminaires | Troffer | 2x4 Luminaires for Ambient Lighting of Interior Commercial Spaces | Premium | FALSE | [9 empty] | 3/3/2016 | Dimmable | Stepped | Yes |  |  | 4667.75 | 127.19 | 36.7 | 16.66 | 0.93 | 3500 | 82
PBQ5T3W9 | Acuity Brands Lighting | Lithonia Lighting | 2BLT4-X- 48LHE SDPT EZ1 LP850-XXXXXXX-XXXXXXXXXXX-XXXXXXXX | Indoor Luminaires | Troffer | 2x4 Luminaires for Ambient Lighting of Interior Commercial Spaces | Premium | FALSE | [9 empty] | 3/3/2016 | Dimmable | Continuous (Can dim down to ≤ 10% (W)) | Yes |  |  | 4667.93 | 127.19 | 36.7 | 16.66 | 0.93 | 5000 | 82
PWQFYB24 | Acuity Brands Lighting | Lithonia Lighting | 2BLT4-X- 48LHE SDPT SLD LP850-XXXXXXX-XXXXXXXXXXX-XXXXXXXX | Indoor Luminaires | Troffer | 2x4 Luminaires for Ambient Lighting of Interior Commercial Spaces | Premium | FALSE | [9 empty] | 3/3/2016 | Dimmable | Stepped | Yes |  |  | 4667.93 | 127.19 | 36.7 | 16.66 | 0.93 | 5000 | 82
PNY7V215 | Acuity Brands Lighting | Lithonia Lighting | 2BLT4-X- 48LHE ADSM EZ1 LP835-XXXXXXX-XXXXXXXXXXX-XXXXXXXX | Indoor Luminaires | Troffer | 2x4 Luminaires for Ambient Lighting of Interior Commercial Spaces | Premium | FALSE | [9 empty] | 3/3/2016 | Dimmable | Continuous (Can dim down to ≤ 10% (W)) | Yes |  |  | 4668.05 | 127.19 | 36.7 | 16.66 | 0.93 | 3500 | 82
PHZY1252 | Acuity Brands Lighting | Lithonia Lighting | 2BLT4-X- 48LHE ADSM SLD LP835-XXXXXXX-XXXXXXXXXXX-XXXXXXXX | Indoor Luminaires | Troffer | 2x4 Luminaires for Ambient Lighting of Interior Commercial Spaces | Premium | FALSE | [9 empty] | 3/3/2016 | Dimmable | Stepped | Yes |  |  | 4668.05 | 127.19 | 36.7 | 16.66 | 0.93 | 3500 | 82
PVRE7DP9 | Acuity Brands Lighting | Lithonia Lighting | 2BLT4-X- 48LHE SDP EZ1 LP835-XXXXXXX-XXXXXXXXXXX-XXXXXXXX | Indoor Luminaires | Troffer | 2x4 Luminaires for Ambient Lighting of Interior Commercial Spaces | Premium | FALSE | [9 empty] | 3/3/2016 | Dimmable | Continuous (Can dim down to ≤ 10% (W)) | Yes |  |  | 4670.62 | 127.26 | 36.7 | 16.66 | 0.93 | 3500 | 82
PF4B668R | Acuity Brands Lighting | Lithonia Lighting | 2BLT4-X- 48LHE SDP SLD LP835-XXXXXXX-XXXXXXXXXXX-XXXXXXXX | Indoor Luminaires | Troffer | 2x4 Luminaires for Ambient Lighting of Interior Commercial Spaces | Premium | FALSE | [9 empty] | 3/3/2016 | Dimmable | Stepped | Yes |  |  | 4670.62 | 127.26 | 36.7 | 16.66 | 0.93 | 3500 | 82
PYBGRPFF | Acuity Brands Lighting | Lithonia Lighting | 2BLT4-X- 48LHE SDSMT EZ1 LP850-XXXXXXX-XXXXXXXXXXX-XXXXXXXX | Indoor Luminaires | Troffer | 2x4 Luminaires for Ambient Lighting of Interior Commercial Spaces | Premium | FALSE | [9 empty] | 3/3/2016 | Dimmable | Continuous (Can dim down to ≤ 10% (W)) | Yes |  |  | 4679.6 | 127.51 | 36.7 | 16.66 | 0.93 | 5000 | 82
P1WK9VP4 | Acuity Brands Lighting | Lithonia Lighting | 2BLT4-X- 48LHE SDSMT SLD LP850-XXXXXXX-XXXXXXXXXXX-XXXXXXXX | Indoor Luminaires | Troffer | 2x4 Luminaires for Ambient Lighting of Interior Commercial Spaces | Premium | FALSE | [9 empty] | 3/3/2016 | Dimmable | Stepped | Yes |  |  | 4679.6 | 127.51 | 36.7 | 16.66 | 0.93 | 5000 | 82
P45Z63QU | Acuity Brands Lighting | Lithonia Lighting | 2BLT4-X- 48LHE ADPT EZ1 LP850-XXXXXXX-XXXXXXXXXXX-XXXXXXXX | Indoor Luminaires | Troffer | 2x4 Luminaires for Ambient Lighting of Interior Commercial Spaces | Premium | FALSE | [9 empty] | 3/3/2016 | Dimmable | Continuous (Can dim down to ≤ 10% (W)) | Yes |  |  | 4688.35 | 127.75 | 36.7 | 16.66 | 0.93 | 5000 | 82
PYRKNYV4 | Acuity Brands Lighting | Lithonia Lighting | 2BLT4-X- 48LHE ADPT SLD LP850-XXXXXXX-XXXXXXXXXXX-XXXXXXXX | Indoor Luminaires | Troffer | 2x4 Luminaires for Ambient Lighting of Interior Commercial Spaces | Premium | FALSE | [9 empty] | 3/3/2016 | Dimmable | Stepped | Yes |  |  | 4688.35 | 127.75 | 36.7 | 16.66 | 0.93 | 5000 | 82
PYNZBMA6 | Acuity Brands Lighting | Lithonia Lighting | 2BLT4-X- 60LHE ADP EZ1 LP830-XXXXXXX-XXXXXXXXXXX-XXXXXXXX | Indoor Luminaires | Troffer | 2x4 Luminaires for Ambient Lighting of Interior Commercial Spaces | Premium | FALSE | [9 empty] | 3/3/2016 | Dimmable | Continuous (Can dim down to ≤ 10% (W)) | Yes |  |  | 5472.83 | 128.77 | 42.5 | 16.66 | 0.93 | 3000 | 82
P8WM3QP3 | Acuity Brands Lighting | Lithonia Lighting | 2BLT4-X- 60LHE ADP SLD LP830-XXXXXXX-XXXXXXXXXXX-XXXXXXXX | Indoor Luminaires | Troffer | 2x4 Luminaires for Ambient Lighting of Interior Commercial Spaces | Premium | FALSE | [9 empty] | 3/3/2016 | Dimmable | Stepped | Yes |  |  | 5472.83 | 128.77 | 42.5 | 16.66 | 0.93 | 3000 | 82
P1YA6M1J | Acuity Brands Lighting | Lithonia Lighting | 2BLT4-X- 60LHE SDSM EZ1 LP835-XXXXXXX-XXXXXXXXXXX-XXXXXXXX | Indoor Luminaires | Troffer | 2x4 Luminaires for Ambient Lighting of Interior Commercial Spaces | Premium | FALSE | [9 empty] | 3/3/2016 | Dimmable | Continuous (Can dim down to ≤ 10% (W)) | Yes |  |  | 5487.73 | 129.12 | 42.5 | 16.66 | 0.93 | 3500 | 82
PYZ1NH9T | Acuity Brands Lighting | Lithonia Lighting | 2BLT4-X- 60LHE SDSM SLD LP835-XXXXXXX-XXXXXXXXXXX-XXXXXXXX | Indoor Luminaires | Troffer | 2x4 Luminaires for Ambient Lighting of Interior Commercial Spaces | Premium | FALSE | [9 empty] | 3/3/2016 | Dimmable | Stepped | Yes |  |  | 5487.73 | 129.12 | 42.5 | 16.66 | 0.93 | 3500 | 82
PRCES7CD | Acuity Brands Lighting | Lithonia Lighting | 2BLT4-X- 60LHE SDPT EZ1 LP850-XXXXXXX-XXXXXXXXXXX-XXXXXXXX | Indoor Luminaires | Troffer | 2x4 Luminaires for Ambient Lighting of Interior Commercial Spaces | Premium | FALSE | [9 empty] | 3/3/2016 | Dimmable | Continuous (Can dim down to ≤ 10% (W)) | Yes |  |  | 5487.95 | 129.13 | 42.5 | 16.66 | 0.93 | 5000 | 82
P2MA4TA1 | Acuity Brands Lighting | Lithonia Lighting | 2BLT4-X- 60LHE SDPT SLD LP850-XXXXXXX-XXXXXXXXXXX-XXXXXXXX | Indoor Luminaires | Troffer | 2x4 Luminaires for Ambient Lighting of Interior Commercial Spaces | Premium | FALSE | [9 empty] | 3/3/2016 | Dimmable | Stepped | Yes |  |  | 5487.95 | 129.13 | 42.5 | 16.66 | 0.93 | 5000 | 82
PTM44KMA | Acuity Brands Lighting | Lithonia Lighting | 2BLT4-X- 60LHE ADSM EZ1 LP835-XXXXXXX-XXXXXXXXXXX-XXXXXXXX | Indoor Luminaires | Troffer | 2x4 Luminaires for Ambient Lighting of Interior Commercial Spaces | Premium | FALSE | [9 empty] | 3/3/2016 | Dimmable | Continuous (Can dim down to ≤ 10% (W)) | Yes |  |  | 5488.08 | 129.13 | 42.5 | 16.66 | 0.93 | 3500 | 82
PZYABZSA | Acuity Brands Lighting | Lithonia Lighting | 2BLT4-X- 60LHE ADSM SLD LP835-XXXXXXX-XXXXXXXXXXX-XXXXXXXX | Indoor Luminaires | Troffer | 2x4 Luminaires for Ambient Lighting of Interior Commercial Spaces | Premium | FALSE | [9 empty] | 3/3/2016 | Dimmable | Stepped | Yes |  |  | 5488.08 | 129.13 | 42.5 | 16.66 | 0.93 | 3500 | 82
PY9ZDBNS | Acuity Brands Lighting | Lithonia Lighting | 2BLT4-X- 60LHE SDP EZ1 LP835-XXXXXXX-XXXXXXXXXXX-XXXXXXXX | Indoor Luminaires | Troffer | 2x4 Luminaires for Ambient Lighting of Interior Commercial Spaces | Premium | FALSE | [9 empty] | 3/3/2016 | Dimmable | Continuous (Can dim down to ≤ 10% (W)) | Yes |  |  | 5491.11 | 129.2 | 42.5 | 16.66 | 0.93 | 3500 | 82
PTFKSKZ8 | Acuity Brands Lighting | Lithonia Lighting | 2BLT4-X- 60LHE SDP SLD LP835-XXXXXXX-XXXXXXXXXXX-XXXXXXXX | Indoor Luminaires | Troffer | 2x4 Luminaires for Ambient Lighting of Interior Commercial Spaces | Premium | FALSE | [9 empty] | 3/3/2016 | Dimmable | Stepped | Yes |  |  | 5491.11 | 129.2 | 42.5 | 16.66 | 0.93 | 3500 | 82
PMAC41UE | Acuity Brands Lighting | Lithonia Lighting | 2BLT4-X- 60LHE SDSMT EZ1 LP850-XXXXXXX-XXXXXXXXXXX-XXXXXXXX | Indoor Luminaires | Troffer | 2x4 Luminaires for Ambient Lighting of Interior Commercial Spaces | Premium | FALSE | [9 empty] | 3/3/2016 | Dimmable | Continuous (Can dim down to ≤ 10% (W)) | Yes |  |  | 5501.67 | 129.45 | 42.5 | 16.66 | 0.93 | 5000 | 82
PN7U7XT2 | Acuity Brands Lighting | Lithonia Lighting | 2BLT4-X- 60LHE SDSMT SLD LP850-XXXXXXX-XXXXXXXXXXX-XXXXXXXX | Indoor Luminaires | Troffer | 2x4 Luminaires for Ambient Lighting of Interior Commercial Spaces | Premium | FALSE | [9 empty] | 3/3/2016 | Dimmable | Stepped | Yes |  |  | 5501.67 | 129.45 | 42.5 | 16.66 | 0.93 | 5000 | 82
PQERHVDD | Acuity Brands Lighting | Lithonia Lighting | 2BLT4-X- 60LHE ADPT EZ1 LP850-XXXXXXX-XXXXXXXXXXX-XXXXXXXX | Indoor Luminaires | Troffer | 2x4 Luminaires for Ambient Lighting of Interior Commercial Spaces | Premium | FALSE | [9 empty] | 3/3/2016 | Dimmable | Continuous (Can dim down to ≤ 10% (W)) | Yes |  |  | 5511.96 | 129.69 | 42.5 | 16.66 | 0.93 | 5000 | 82
PNK1RYJA | Acuity Brands Lighting | Lithonia Lighting | 2BLT4-X- 60LHE ADPT SLD LP850-XXXXXXX-XXXXXXXXXXX-XXXXXXXX | Indoor Luminaires | Troffer | 2x4 Luminaires for Ambient Lighting of Interior Commercial Spaces | Premium | FALSE | [9 empty] | 3/3/2016 | Dimmable | Stepped | Yes |  |  | 5511.96 | 129.69 | 42.5 | 16.66 | 0.93 | 5000 | 82
PETM9XBN | Acuity Brands Lighting | Lithonia Lighting | 2BLT4-X- 72LHE ADP EZ1 LP830-XXXXXXX-XXXXXXXXXXX-XXXXXXXX | Indoor Luminaires | Troffer | 2x4 Luminaires for Ambient Lighting of Interior Commercial Spaces | Premium | FALSE | [9 empty] | 3/3/2016 | Dimmable | Continuous (Can dim down to ≤ 10% (W)) | Yes |  |  | 6805.49 | 129.88 | 52.4 | 16.66 | 0.93 | 3000 | 82
PY8H885K | Acuity Brands Lighting | Lithonia Lighting | 2BLT4-X- 72LHE ADP SLD LP830-XXXXXXX-XXXXXXXXXXX-XXXXXXXX | Indoor Luminaires | Troffer | 2x4 Luminaires for Ambient Lighting of Interior Commercial Spaces | Premium | FALSE | [9 empty] | 3/3/2016 | Dimmable | Stepped | Yes |  |  | 6805.49 | 129.88 | 52.4 | 16.66 | 0.93 | 3000 | 82
PCEFP4ZC | Acuity Brands Lighting | Lithonia Lighting | 2BLT4-X- 48LHE SDSM EZ1 LP840-XXXXXXX-XXXXXXXXXXX-XXXXXXXX | Indoor Luminaires | Troffer | 2x4 Luminaires for Ambient Lighting of Interior Commercial Spaces | Premium | FALSE | [9 empty] | 3/3/2016 | Dimmable | Continuous (Can dim down to ≤ 10% (W)) | Yes |  |  | 4770.49 | 129.99 | 36.7 | 16.66 | 0.93 | 4000 | 82
PB5J1V59 | Acuity Brands Lighting | Lithonia Lighting | 2BLT4-X- 48LHE SDSM SLD LP840-XXXXXXX-XXXXXXXXXXX-XXXXXXXX | Indoor Luminaires | Troffer | 2x4 Luminaires for Ambient Lighting of Interior Commercial Spaces | Premium | FALSE | [9 empty] | 3/3/2016 | Dimmable | Stepped | Yes |  |  | 4770.49 | 129.99 | 36.7 | 16.66 | 0.93 | 4000 | 82
PZNPCJEG | Acuity Brands Lighting | Lithonia Lighting | 2BLT4-X- 48LHE ADSM EZ1 LP840-XXXXXXX-XXXXXXXXXXX-XXXXXXXX | Indoor Luminaires | Troffer | 2x4 Luminaires for Ambient Lighting of Interior Commercial Spaces | Premium | FALSE | [9 empty] | 3/3/2016 | Dimmable | Continuous (Can dim down to ≤ 10% (W)) | Yes |  |  | 4770.8 | 129.99 | 36.7 | 16.66 | 0.93 | 4000 | 82
PPH8ARQ2 | Acuity Brands Lighting | Lithonia Lighting | 2BLT4-X- 48LHE ADSM SLD LP840-XXXXXXX-XXXXXXXXXXX-XXXXXXXX | Indoor Luminaires | Troffer | 2x4 Luminaires for Ambient Lighting of Interior Commercial Spaces | Premium | FALSE | [9 empty] | 3/3/2016 | Dimmable | Stepped | Yes |  |  | 4770.8 | 129.99 | 36.7 | 16.66 | 0.93 | 4000 | 82
PGHJWH3K | Acuity Brands Lighting | Lithonia Lighting | 2BLT4-X- 48LHE SDP EZ1 LP840-XXXXXXX-XXXXXXXXXXX-XXXXXXXX | Indoor Luminaires | Troffer | 2x4 Luminaires for Ambient Lighting of Interior Commercial Spaces | Premium | FALSE | [9 empty] | 3/3/2016 | Dimmable | Continuous (Can dim down to ≤ 10% (W)) | Yes |  |  | 4773.43 | 130.07 | 36.7 | 16.66 | 0.93 | 4000 | 82
PFVC4U7D | Acuity Brands Lighting | Lithonia Lighting | 2BLT4-X- 48LHE SDP SLD LP840-XXXXXXX-XXXXXXXXXXX-XXXXXXXX | Indoor Luminaires | Troffer | 2x4 Luminaires for Ambient Lighting of Interior Commercial Spaces | Premium | FALSE | [9 empty] | 3/3/2016 | Dimmable | Stepped | Yes |  |  | 4773.43 | 130.07 | 36.7 | 16.66 | 0.93 | 4000 | 82
PXBJBGN8 | Acuity Brands Lighting | Lithonia Lighting | 2BLT4-X- 48LHE ADP EZ1 LP835-XXXXXXX-XXXXXXXXXXX-XXXXXXXX | Indoor Luminaires | Troffer | 2x4 Luminaires for Ambient Lighting of Interior Commercial Spaces | Premium | FALSE | [9 empty] | 3/3/2016 | Dimmable | Continuous (Can dim down to ≤ 10% (W)) | Yes |  |  | 4775.2 | 130.11 | 36.7 | 16.66 | 0.93 | 3500 | 82
PV45Z1CY | Acuity Brands Lighting | Lithonia Lighting | 2BLT4-X- 48LHE ADP SLD LP835-XXXXXXX-XXXXXXXXXXX-XXXXXXXX | Indoor Luminaires | Troffer | 2x4 Luminaires for Ambient Lighting of Interior Commercial Spaces | Premium | FALSE | [9 empty] | 3/3/2016 | Dimmable | Stepped | Yes |  |  | 4775.2 | 130.11 | 36.7 | 16.66 | 0.93 | 3500 | 82
P7GPNKM5 | Acuity Brands Lighting | Lithonia Lighting | 2BLT4-X- 72LHE SDSM EZ1 LP835-XXXXXXX-XXXXXXXXXXX-XXXXXXXX | Indoor Luminaires | Troffer | 2x4 Luminaires for Ambient Lighting of Interior Commercial Spaces | Premium | FALSE | [9 empty] | 3/3/2016 | Dimmable | Continuous (Can dim down to ≤ 10% (W)) | Yes |  |  | 6824.02 | 130.23 | 52.4 | 16.66 | 0.93 | 3500 | 82
PX9DNBZU | Acuity Brands Lighting | Lithonia Lighting | 2BLT4-X- 72LHE SDSM SLD LP835-XXXXXXX-XXXXXXXXXXX-XXXXXXXX | Indoor Luminaires | Troffer | 2x4 Luminaires for Ambient Lighting of Interior Commercial Spaces | Premium | FALSE | [9 empty] | 3/3/2016 | Dimmable | Stepped | Yes |  |  | 6824.02 | 130.23 | 52.4 | 16.66 | 0.93 | 3500 | 82
P2KJ1HD2 | Acuity Brands Lighting | Lithonia Lighting | 2BLT4-X- 72LHE SDPT EZ1 LP850-XXXXXXX-XXXXXXXXXXX-XXXXXXXX | Indoor Luminaires | Troffer | 2x4 Luminaires for Ambient Lighting of Interior Commercial Spaces | Premium | FALSE | [9 empty] | 3/3/2016 | Dimmable | Continuous (Can dim down to ≤ 10% (W)) | Yes |  |  | 6824.29 | 130.23 | 52.4 | 16.66 | 0.93 | 5000 | 82
PFY8JB3W | Acuity Brands Lighting | Lithonia Lighting | 2BLT4-X- 72LHE SDPT SLD LP850-XXXXXXX-XXXXXXXXXXX-XXXXXXXX | Indoor Luminaires | Troffer | 2x4 Luminaires for Ambient Lighting of Interior Commercial Spaces | Premium | FALSE | [9 empty] | 3/3/2016 | Dimmable | Stepped | Yes |  |  | 6824.29 | 130.23 | 52.4 | 16.66 | 0.93 | 5000 | 82
PPQ7TZWH | Acuity Brands Lighting | Lithonia Lighting | 2BLT4-X- 72LHE ADSM EZ1 LP835-XXXXXXX-XXXXXXXXXXX-XXXXXXXX | Indoor Luminaires | Troffer | 2x4 Luminaires for Ambient Lighting of Interior Commercial Spaces | Premium | FALSE | [9 empty] | 3/3/2016 | Dimmable | Continuous (Can dim down to ≤ 10% (W)) | Yes |  |  | 6824.46 | 130.24 | 52.4 | 16.66 | 0.93 | 3500 | 82
PNYRHVH9 | Acuity Brands Lighting | Lithonia Lighting | 2BLT4-X- 72LHE ADSM SLD LP835-XXXXXXX-XXXXXXXXXXX-XXXXXXXX | Indoor Luminaires | Troffer | 2x4 Luminaires for Ambient Lighting of Interior Commercial Spaces | Premium | FALSE | [9 empty] | 3/3/2016 | Dimmable | Stepped | Yes |  |  | 6824.46 | 130.24 | 52.4 | 16.66 | 0.93 | 3500 | 82
PBEYEYQ3 | Acuity Brands Lighting | Lithonia Lighting | 2BLT4-X- 72LHE SDP EZ1 LP835-XXXXXXX-XXXXXXXXXXX-XXXXXXXX | Indoor Luminaires | Troffer | 2x4 Luminaires for Ambient Lighting of Interior Commercial Spaces | Premium | FALSE | [9 empty] | 3/3/2016 | Dimmable | Continuous (Can dim down to ≤ 10% (W)) | Yes |  |  | 6828.22 | 130.31 | 52.4 | 16.66 | 0.93 | 3500 | 82
PUW8T971 | Acuity Brands Lighting | Lithonia Lighting | 2BLT4-X- 72LHE SDP SLD LP835-XXXXXXX-XXXXXXXXXXX-XXXXXXXX | Indoor Luminaires | Troffer | 2x4 Luminaires for Ambient Lighting of Interior Commercial Spaces | Premium | FALSE | [9 empty] | 3/3/2016 | Dimmable | Stepped | Yes |  |  | 6828.22 | 130.31 | 52.4 | 16.66 | 0.93 | 3500 | 82
PTQDJUJJ | Acuity Brands Lighting | Lithonia Lighting | 2BLT4-X- 72LHE SDSMT EZ1 LP850-XXXXXXX-XXXXXXXXXXX-XXXXXXXX | Indoor Luminaires | Troffer | 2x4 Luminaires for Ambient Lighting of Interior Commercial Spaces | Premium | FALSE | [9 empty] | 3/3/2016 | Dimmable | Continuous (Can dim down to ≤ 10% (W)) | Yes |  |  | 6841.35 | 130.56 | 52.4 | 16.66 | 0.93 | 5000 | 82
PVG5NCKQ | Acuity Brands Lighting | Lithonia Lighting | 2BLT4-X- 72LHE SDSMT SLD LP850-XXXXXXX-XXXXXXXXXXX-XXXXXXXX | Indoor Luminaires | Troffer | 2x4 Luminaires for Ambient Lighting of Interior Commercial Spaces | Premium | FALSE | [9 empty] | 3/3/2016 | Dimmable | Stepped | Yes |  |  | 6841.35 | 130.56 | 52.4 | 16.66 | 0.93 | 5000 | 82
PEA6ESQ2 | Acuity Brands Lighting | Lithonia Lighting | 2BLT4-X- 72LHE ADPT EZ1 LP850-XXXXXXX-XXXXXXXXXXX-XXXXXXXX | Indoor Luminaires | Troffer | 2x4 Luminaires for Ambient Lighting of Interior Commercial Spaces | Premium | FALSE | [9 empty] | 3/3/2016 | Dimmable | Continuous (Can dim down to ≤ 10% (W)) | Yes |  |  | 6854.14 | 130.8 | 52.4 | 16.66 | 0.93 | 5000 | 82
PH5XP4WN | Acuity Brands Lighting | Lithonia Lighting | 2BLT4-X- 72LHE ADPT SLD LP850-XXXXXXX-XXXXXXXXXXX-XXXXXXXX | Indoor Luminaires | Troffer | 2x4 Luminaires for Ambient Lighting of Interior Commercial Spaces | Premium | FALSE | [9 empty] | 3/3/2016 | Dimmable | Stepped | Yes |  |  | 6854.14 | 130.8 | 52.4 | 16.66 | 0.93 | 5000 | 82
PSEWU54E | Acuity Brands Lighting | Lithonia Lighting | 2BLT4-X- 60LHE SDSM EZ1 LP840-XXXXXXX-XXXXXXXXXXX-XXXXXXXX | Indoor Luminaires | Troffer | 2x4 Luminaires for Ambient Lighting of Interior Commercial Spaces | Premium | FALSE | [9 empty] | 3/3/2016 | Dimmable | Continuous (Can dim down to ≤ 10% (W)) | Yes |  |  | 5608.53 | 131.97 | 42.5 | 16.66 | 0.93 | 4000 | 82
PMC6TKZZ | Acuity Brands Lighting | Lithonia Lighting | 2BLT4-X- 60LHE SDSM SLD LP840-XXXXXXX-XXXXXXXXXXX-XXXXXXXX | Indoor Luminaires | Troffer | 2x4 Luminaires for Ambient Lighting of Interior Commercial Spaces | Premium | FALSE | [9 empty] | 3/3/2016 | Dimmable | Stepped | Yes |  |  | 5608.53 | 131.97 | 42.5 | 16.66 | 0.93 | 4000 | 82
P9EGK3UN | Acuity Brands Lighting | Lithonia Lighting | 2BLT4-X- 60LHE ADSM EZ1 LP840-XXXXXXX-XXXXXXXXXXX-XXXXXXXX | Indoor Luminaires | Troffer | 2x4 Luminaires for Ambient Lighting of Interior Commercial Spaces | Premium | FALSE | [9 empty] | 3/3/2016 | Dimmable | Continuous (Can dim down to ≤ 10% (W)) | Yes |  |  | 5608.89 | 131.97 | 42.5 | 16.66 | 0.93 | 4000 | 82
P8JHD9PZ | Acuity Brands Lighting | Lithonia Lighting | 2BLT4-X- 60LHE ADSM SLD LP840-XXXXXXX-XXXXXXXXXXX-XXXXXXXX | Indoor Luminaires | Troffer | 2x4 Luminaires for Ambient Lighting of Interior Commercial Spaces | Premium | FALSE | [9 empty] | 3/3/2016 | Dimmable | Stepped | Yes |  |  | 5608.89 | 131.97 | 42.5 | 16.66 | 0.93 | 4000 | 82
PYD5CS22 | Acuity Brands Lighting | Lithonia Lighting | 2BLT4-X- 60LHE SDP EZ1 LP840-XXXXXXX-XXXXXXXXXXX-XXXXXXXX | Indoor Luminaires | Troffer | 2x4 Luminaires for Ambient Lighting of Interior Commercial Spaces | Premium | FALSE | [9 empty] | 3/3/2016 | Dimmable | Continuous (Can dim down to ≤ 10% (W)) | Yes |  |  | 5611.98 | 132.05 | 42.5 | 16.66 | 0.93 | 4000 | 82
PZA582GD | Acuity Brands Lighting | Lithonia Lighting | 2BLT4-X- 60LHE SDP SLD LP840-XXXXXXX-XXXXXXXXXXX-XXXXXXXX | Indoor Luminaires | Troffer | 2x4 Luminaires for Ambient Lighting of Interior Commercial Spaces | Premium | FALSE | [9 empty] | 3/3/2016 | Dimmable | Stepped | Yes |  |  | 5611.98 | 132.05 | 42.5 | 16.66 | 0.93 | 4000 | 82
PQZN176R | Acuity Brands Lighting | Lithonia Lighting | 2BLT4-X- 60LHE ADP EZ1 LP835-XXXXXXX-XXXXXXXXXXX-XXXXXXXX | Indoor Luminaires | Troffer | 2x4 Luminaires for Ambient Lighting of Interior Commercial Spaces | Premium | FALSE | [9 empty] | 3/3/2016 | Dimmable | Continuous (Can dim down to ≤ 10% (W)) | Yes |  |  | 5614.06 | 132.1 | 42.5 | 16.66 | 0.93 | 3500 | 82
PFV9WPYT | Acuity Brands Lighting | Lithonia Lighting | 2BLT4-X- 60LHE ADP SLD LP835-XXXXXXX-XXXXXXXXXXX-XXXXXXXX | Indoor Luminaires | Troffer | 2x4 Luminaires for Ambient Lighting of Interior Commercial Spaces | Premium | FALSE | [9 empty] | 3/3/2016 | Dimmable | Stepped | Yes |  |  | 5614.06 | 132.1 | 42.5 | 16.66 | 0.93 | 3500 | 82
P5PQ5RRX | Acuity Brands Lighting | Lithonia Lighting | 2BLT4-X- 48LHE ADP EZ1 LP840-XXXXXXX-XXXXXXXXXXX-XXXXXXXX | Indoor Luminaires | Troffer | 2x4 Luminaires for Ambient Lighting of Interior Commercial Spaces | Premium | FALSE | [9 empty] | 3/3/2016 | Dimmable | Continuous (Can dim down to ≤ 10% (W)) | Yes |  |  | 4880.32 | 132.98 | 36.7 | 16.66 | 0.93 | 4000 | 82
P8BR488K | Acuity Brands Lighting | Lithonia Lighting | 2BLT4-X- 48LHE ADP SLD LP840-XXXXXXX-XXXXXXXXXXX-XXXXXXXX | Indoor Luminaires | Troffer | 2x4 Luminaires for Ambient Lighting of Interior Commercial Spaces | Premium | FALSE | [9 empty] | 3/3/2016 | Dimmable | Stepped | Yes |  |  | 4880.32 | 132.98 | 36.7 | 16.66 | 0.93 | 4000 | 82
PEMMBNHU | Acuity Brands Lighting | Lithonia Lighting | 2BLT4-X- 72LHE SDSM EZ1 LP840-XXXXXXX-XXXXXXXXXXX-XXXXXXXX | Indoor Luminaires | Troffer | 2x4 Luminaires for Ambient Lighting of Interior Commercial Spaces | Premium | FALSE | [9 empty] | 3/3/2016 | Dimmable | Continuous (Can dim down to ≤ 10% (W)) | Yes |  |  | 6974.23 | 133.1 | 52.4 | 16.66 | 0.93 | 4000 | 82
PV5NCSHT | Acuity Brands Lighting | Lithonia Lighting | 2BLT4-X- 72LHE SDSM SLD LP840-XXXXXXX-XXXXXXXXXXX-XXXXXXXX | Indoor Luminaires | Troffer | 2x4 Luminaires for Ambient Lighting of Interior Commercial Spaces | Premium | FALSE | [9 empty] | 3/3/2016 | Dimmable | Stepped | Yes |  |  | 6974.23 | 133.1 | 52.4 | 16.66 | 0.93 | 4000 | 82
PU5RDDH4 | Acuity Brands Lighting | Lithonia Lighting | 2BLT4-X- 72LHE ADSM EZ1 LP840-XXXXXXX-XXXXXXXXXXX-XXXXXXXX | Indoor Luminaires | Troffer | 2x4 Luminaires for Ambient Lighting of Interior Commercial Spaces | Premium | FALSE | [9 empty] | 3/3/2016 | Dimmable | Continuous (Can dim down to ≤ 10% (W)) | Yes |  |  | 6974.68 | 133.1 | 52.4 | 16.66 | 0.93 | 4000 | 82
PWRDK2SR | Acuity Brands Lighting | Lithonia Lighting | 2BLT4-X- 72LHE ADSM SLD LP840-XXXXXXX-XXXXXXXXXXX-XXXXXXXX | Indoor Luminaires | Troffer | 2x4 Luminaires for Ambient Lighting of Interior Commercial Spaces | Premium | FALSE | [9 empty] | 3/3/2016 | Dimmable | Stepped | Yes |  |  | 6974.68 | 133.1 | 52.4 | 16.66 | 0.93 | 4000 | 82
PY7788FB | Acuity Brands Lighting | Lithonia Lighting | 2BLT4-X- 72LHE SDP EZ1 LP840-XXXXXXX-XXXXXXXXXXX-XXXXXXXX | Indoor Luminaires | Troffer | 2x4 Luminaires for Ambient Lighting of Interior Commercial Spaces | Premium | FALSE | [9 empty] | 3/3/2016 | Dimmable | Continuous (Can dim down to ≤ 10% (W)) | Yes |  |  | 6978.52 | 133.18 | 52.4 | 16.66 | 0.93 | 4000 | 82
PHYVBR9K | Acuity Brands Lighting | Lithonia Lighting | 2BLT4-X- 72LHE SDP SLD LP840-XXXXXXX-XXXXXXXXXXX-XXXXXXXX | Indoor Luminaires | Troffer | 2x4 Luminaires for Ambient Lighting of Interior Commercial Spaces | Premium | FALSE | [9 empty] | 3/3/2016 | Dimmable | Stepped | Yes |  |  | 6978.52 | 133.18 | 52.4 | 16.66 | 0.93 | 4000 | 82
PUB38GEQ | Acuity Brands Lighting | Lithonia Lighting | 2BLT4-X- 72LHE ADP EZ1 LP835-XXXXXXX-XXXXXXXXXXX-XXXXXXXX | Indoor Luminaires | Troffer | 2x4 Luminaires for Ambient Lighting of Interior Commercial Spaces | Premium | FALSE | [9 empty] | 3/3/2016 | Dimmable | Continuous (Can dim down to ≤ 10% (W)) | Yes |  |  | 6981.11 | 133.23 | 52.4 | 16.66 | 0.93 | 3500 | 82
PF9Z5ZRT | Acuity Brands Lighting | Lithonia Lighting | 2BLT4-X- 72LHE ADP SLD LP835-XXXXXXX-XXXXXXXXXXX-XXXXXXXX | Indoor Luminaires | Troffer | 2x4 Luminaires for Ambient Lighting of Interior Commercial Spaces | Premium | FALSE | [9 empty] | 3/3/2016 | Dimmable | Stepped | Yes |  |  | 6981.11 | 133.23 | 52.4 | 16.66 | 0.93 | 3500 | 82
PG5CYJUC | Acuity Brands Lighting | Lithonia Lighting | 2BLT4-X- 60LHE ADP EZ1 LP840-XXXXXXX-XXXXXXXXXXX-XXXXXXXX | Indoor Luminaires | Troffer | 2x4 Luminaires for Ambient Lighting of Interior Commercial Spaces | Premium | FALSE | [9 empty] | 3/3/2016 | Dimmable | Continuous (Can dim down to ≤ 10% (W)) | Yes |  |  | 5737.64 | 135 | 42.5 | 16.66 | 0.93 | 4000 | 82
PPMNUMBT | Acuity Brands Lighting | Lithonia Lighting | 2BLT4-X- 60LHE ADP SLD LP840-XXXXXXX-XXXXXXXXXXX-XXXXXXXX | Indoor Luminaires | Troffer | 2x4 Luminaires for Ambient Lighting of Interior Commercial Spaces | Premium | FALSE | [9 empty] | 3/3/2016 | Dimmable | Stepped | Yes |  |  | 5737.64 | 135 | 42.5 | 16.66 | 0.93 | 4000 | 82
P7GDHZTN | Acuity Brands Lighting | Lithonia Lighting | 2BLT4-X- 72LHE ADP EZ1 LP840-XXXXXXX-XXXXXXXXXXX-XXXXXXXX | Indoor Luminaires | Troffer | 2x4 Luminaires for Ambient Lighting of Interior Commercial Spaces | Premium | FALSE | [9 empty] | 3/3/2016 | Dimmable | Continuous (Can dim down to ≤ 10% (W)) | Yes |  |  | 7134.78 | 136.16 | 52.4 | 16.66 | 0.93 | 4000 | 82
PR5RY6PW | Acuity Brands Lighting | Lithonia Lighting | 2BLT4-X- 72LHE ADP SLD LP840-XXXXXXX-XXXXXXXXXXX-XXXXXXXX | Indoor Luminaires | Troffer | 2x4 Luminaires for Ambient Lighting of Interior Commercial Spaces | Premium | FALSE | [9 empty] | 3/3/2016 | Dimmable | Stepped | Yes |  |  | 7134.78 | 136.16 | 52.4 | 16.66 | 0.93 | 4000 | 82
PWYPEXD8 | Acuity Brands Lighting | Lithonia Lighting | 2BLT4-X- 48LHE SDSM EZ1 LP850-XXXXXXX-XXXXXXXXXXX-XXXXXXXX | Indoor Luminaires | Troffer | 2x4 Luminaires for Ambient Lighting of Interior Commercial Spaces | Premium | FALSE | [9 empty] | 3/3/2016 | Dimmable | Continuous (Can dim down to ≤ 10% (W)) | Yes |  |  | 5005.35 | 136.39 | 36.7 | 16.66 | 0.93 | 5000 | 82
PEXGR7QT | Acuity Brands Lighting | Lithonia Lighting | 2BLT4-X- 48LHE SDSM SLD LP850-XXXXXXX-XXXXXXXXXXX-XXXXXXXX | Indoor Luminaires | Troffer | 2x4 Luminaires for Ambient Lighting of Interior Commercial Spaces | Premium | FALSE | [9 empty] | 3/3/2016 | Dimmable | Stepped | Yes |  |  | 5005.35 | 136.39 | 36.7 | 16.66 | 0.93 | 5000 | 82
P7PBQBPA | Acuity Brands Lighting | Lithonia Lighting | 2BLT4-X- 48LHE ADSM EZ1 LP850-XXXXXXX-XXXXXXXXXXX-XXXXXXXX | Indoor Luminaires | Troffer | 2x4 Luminaires for Ambient Lighting of Interior Commercial Spaces | Premium | FALSE | [9 empty] | 3/3/2016 | Dimmable | Continuous (Can dim down to ≤ 10% (W)) | Yes |  |  | 5005.67 | 136.39 | 36.7 | 16.66 | 0.93 | 5000 | 82
PH9MN882 | Acuity Brands Lighting | Lithonia Lighting | 2BLT4-X- 48LHE ADSM SLD LP850-XXXXXXX-XXXXXXXXXXX-XXXXXXXX | Indoor Luminaires | Troffer | 2x4 Luminaires for Ambient Lighting of Interior Commercial Spaces | Premium | FALSE | [9 empty] | 3/3/2016 | Dimmable | Stepped | Yes |  |  | 5005.67 | 136.39 | 36.7 | 16.66 | 0.93 | 5000 | 82
PAX9PES2 | Acuity Brands Lighting | Lithonia Lighting | 2BLT4-X- 48LHE SDP EZ1 LP850-XXXXXXX-XXXXXXXXXXX-XXXXXXXX | Indoor Luminaires | Troffer | 2x4 Luminaires for Ambient Lighting of Interior Commercial Spaces | Premium | FALSE | [9 empty] | 3/3/2016 | Dimmable | Continuous (Can dim down to ≤ 10% (W)) | Yes |  |  | 5008.43 | 136.47 | 36.7 | 16.66 | 0.93 | 5000 | 82
PX8QY7U3 | Acuity Brands Lighting | Lithonia Lighting | 2BLT4-X- 48LHE SDP SLD LP850-XXXXXXX-XXXXXXXXXXX-XXXXXXXX | Indoor Luminaires | Troffer | 2x4 Luminaires for Ambient Lighting of Interior Commercial Spaces | Premium | FALSE | [9 empty] | 3/3/2016 | Dimmable | Stepped | Yes |  |  | 5008.43 | 136.47 | 36.7 | 16.66 | 0.93 | 5000 | 82
PHZUE6P8 | Acuity Brands Lighting | Lithonia Lighting | 2BLT4-X- 60LHE SDSM EZ1 LP850-XXXXXXX-XXXXXXXXXXX-XXXXXXXX | Indoor Luminaires | Troffer | 2x4 Luminaires for Ambient Lighting of Interior Commercial Spaces | Premium | FALSE | [9 empty] | 3/3/2016 | Dimmable | Continuous (Can dim down to ≤ 10% (W)) | Yes |  |  | 5884.64 | 138.46 | 42.5 | 16.66 | 0.93 | 5000 | 82
P5X92MZV | Acuity Brands Lighting | Lithonia Lighting | 2BLT4-X- 60LHE SDSM SLD LP850-XXXXXXX-XXXXXXXXXXX-XXXXXXXX | Indoor Luminaires | Troffer | 2x4 Luminaires for Ambient Lighting of Interior Commercial Spaces | Premium | FALSE | [9 empty] | 3/3/2016 | Dimmable | Stepped | Yes |  |  | 5884.64 | 138.46 | 42.5 | 16.66 | 0.93 | 5000 | 82
PZZ9EDJB | Acuity Brands Lighting | Lithonia Lighting | 2BLT4-X- 60LHE ADSM EZ1 LP850-XXXXXXX-XXXXXXXXXXX-XXXXXXXX | Indoor Luminaires | Troffer | 2x4 Luminaires for Ambient Lighting of Interior Commercial Spaces | Premium | FALSE | [9 empty] | 3/3/2016 | Dimmable | Continuous (Can dim down to ≤ 10% (W)) | Yes |  |  | 5885.02 | 138.47 | 42.5 | 16.66 | 0.93 | 5000 | 82
P2TZDN1V | Acuity Brands Lighting | Lithonia Lighting | 2BLT4-X- 60LHE ADSM SLD LP850-XXXXXXX-XXXXXXXXXXX-XXXXXXXX | Indoor Luminaires | Troffer | 2x4 Luminaires for Ambient Lighting of Interior Commercial Spaces | Premium | FALSE | [9 empty] | 3/3/2016 | Dimmable | Stepped | Yes |  |  | 5885.02 | 138.47 | 42.5 | 16.66 | 0.93 | 5000 | 82
PUF4B9U2 | Acuity Brands Lighting | Lithonia Lighting | 2BLT4-X- 60LHE SDP EZ1 LP850-XXXXXXX-XXXXXXXXXXX-XXXXXXXX | Indoor Luminaires | Troffer | 2x4 Luminaires for Ambient Lighting of Interior Commercial Spaces | Premium | FALSE | [9 empty] | 3/3/2016 | Dimmable | Continuous (Can dim down to ≤ 10% (W)) | Yes |  |  | 5888.26 | 138.55 | 42.5 | 16.66 | 0.93 | 5000 | 82
PTTXBMKU | Acuity Brands Lighting | Lithonia Lighting | 2BLT4-X- 60LHE SDP SLD LP850-XXXXXXX-XXXXXXXXXXX-XXXXXXXX | Indoor Luminaires | Troffer | 2x4 Luminaires for Ambient Lighting of Interior Commercial Spaces | Premium | FALSE | [9 empty] | 3/3/2016 | Dimmable | Stepped | Yes |  |  | 5888.26 | 138.55 | 42.5 | 16.66 | 0.93 | 5000 | 82
P91PUTCP | Acuity Brands Lighting | Lithonia Lighting | 2BLT4-X- 48LHE ADP EZ1 LP850-XXXXXXX-XXXXXXXXXXX-XXXXXXXX | Indoor Luminaires | Troffer | 2x4 Luminaires for Ambient Lighting of Interior Commercial Spaces | Premium | FALSE | [9 empty] | 3/3/2016 | Dimmable | Continuous (Can dim down to ≤ 10% (W)) | Yes |  |  | 5120.58 | 139.53 | 36.7 | 16.66 | 0.93 | 5000 | 82
P4W199TR | Acuity Brands Lighting | Lithonia Lighting | 2BLT4-X- 48LHE ADP SLD LP850-XXXXXXX-XXXXXXXXXXX-XXXXXXXX | Indoor Luminaires | Troffer | 2x4 Luminaires for Ambient Lighting of Interior Commercial Spaces | Premium | FALSE | [9 empty] | 3/3/2016 | Dimmable | Stepped | Yes |  |  | 5120.58 | 139.53 | 36.7 | 16.66 | 0.93 | 5000 | 82
PF5AUYPK | Acuity Brands Lighting | Lithonia Lighting | 2BLT4-X- 72LHE SDSM EZ1 LP850-XXXXXXX-XXXXXXXXXXX-XXXXXXXX | Indoor Luminaires | Troffer | 2x4 Luminaires for Ambient Lighting of Interior Commercial Spaces | Premium | FALSE | [9 empty] | 3/3/2016 | Dimmable | Continuous (Can dim down to ≤ 10% (W)) | Yes |  |  | 7317.58 | 139.65 | 52.4 | 16.66 | 0.93 | 5000 | 82
PSFZNE3F | Acuity Brands Lighting | Lithonia Lighting | 2BLT4-X- 72LHE SDSM SLD LP850-XXXXXXX-XXXXXXXXXXX-XXXXXXXX | Indoor Luminaires | Troffer | 2x4 Luminaires for Ambient Lighting of Interior Commercial Spaces | Premium | FALSE | [9 empty] | 3/3/2016 | Dimmable | Stepped | Yes |  |  | 7317.58 | 139.65 | 52.4 | 16.66 | 0.93 | 5000 | 82
PGND38S3 | Acuity Brands Lighting | Lithonia Lighting | 2BLT4-X- 72LHE ADSM EZ1 LP850-XXXXXXX-XXXXXXXXXXX-XXXXXXXX | Indoor Luminaires | Troffer | 2x4 Luminaires for Ambient Lighting of Interior Commercial Spaces | Premium | FALSE | [9 empty] | 3/3/2016 | Dimmable | Continuous (Can dim down to ≤ 10% (W)) | Yes |  |  | 7318.05 | 139.66 | 52.4 | 16.66 | 0.93 | 5000 | 82
P3KV4XG1 | Acuity Brands Lighting | Lithonia Lighting | 2BLT4-X- 72LHE ADSM SLD LP850-XXXXXXX-XXXXXXXXXXX-XXXXXXXX | Indoor Luminaires | Troffer | 2x4 Luminaires for Ambient Lighting of Interior Commercial Spaces | Premium | FALSE | [9 empty] | 3/3/2016 | Dimmable | Stepped | Yes |  |  | 7318.05 | 139.66 | 52.4 | 16.66 | 0.93 | 5000 | 82
PVDC9BMM | Acuity Brands Lighting | Lithonia Lighting | 2BLT4-X- 72LHE SDP EZ1 LP850-XXXXXXX-XXXXXXXXXXX-XXXXXXXX | Indoor Luminaires | Troffer | 2x4 Luminaires for Ambient Lighting of Interior Commercial Spaces | Premium | FALSE | [9 empty] | 3/3/2016 | Dimmable | Continuous (Can dim down to ≤ 10% (W)) | Yes |  |  | 7322.08 | 139.73 | 52.4 | 16.66 | 0.93 | 5000 | 82
PXWTX7HS | Acuity Brands Lighting | Lithonia Lighting | 2BLT4-X- 72LHE SDP SLD LP850-XXXXXXX-XXXXXXXXXXX-XXXXXXXX | Indoor Luminaires | Troffer | 2x4 Luminaires for Ambient Lighting of Interior Commercial Spaces | Premium | FALSE | [9 empty] | 3/3/2016 | Dimmable | Stepped | Yes |  |  | 7322.08 | 139.73 | 52.4 | 16.66 | 0.93 | 5000 | 82
PURZBFV7 | Acuity Brands Lighting | Lithonia Lighting | 2BLT4-X- 60LHE ADP EZ1 LP850-XXXXXXX-XXXXXXXXXXX-XXXXXXXX | Indoor Luminaires | Troffer | 2x4 Luminaires for Ambient Lighting of Interior Commercial Spaces | Premium | FALSE | [9 empty] | 3/3/2016 | Dimmable | Continuous (Can dim down to ≤ 10% (W)) | Yes |  |  | 6020.11 | 141.65 | 42.5 | 16.66 | 0.93 | 5000 | 82
PCWNDR5V | Acuity Brands Lighting | Lithonia Lighting | 2BLT4-X- 60LHE ADP SLD LP850-XXXXXXX-XXXXXXXXXXX-XXXXXXXX | Indoor Luminaires | Troffer | 2x4 Luminaires for Ambient Lighting of Interior Commercial Spaces | Premium | FALSE | [9 empty] | 3/3/2016 | Dimmable | Stepped | Yes |  |  | 6020.11 | 141.65 | 42.5 | 16.66 | 0.93 | 5000 | 82
P1WEAHKG | Acuity Brands Lighting | Lithonia Lighting | 2BLT4-X- 72LHE ADP EZ1 LP850-XXXXXXX-XXXXXXXXXXX-XXXXXXXX | Indoor Luminaires | Troffer | 2x4 Luminaires for Ambient Lighting of Interior Commercial Spaces | Premium | FALSE | [9 empty] | 3/3/2016 | Dimmable | Continuous (Can dim down to ≤ 10% (W)) | Yes |  |  | 7486.04 | 142.86 | 52.4 | 16.66 | 0.93 | 5000 | 82
PXPRMAEK | Acuity Brands Lighting | Lithonia Lighting | 2BLT4-X- 72LHE ADP SLD LP850-XXXXXXX-XXXXXXXXXXX-XXXXXXXX | Indoor Luminaires | Troffer | 2x4 Luminaires for Ambient Lighting of Interior Commercial Spaces | Premium | FALSE | [9 empty] | 3/3/2016 | Dimmable | Stepped | Yes |  |  | 7486.04 | 142.86 | 52.4 | 16.66 | 0.93 | 5000 | 82
P5S6KVTE | Acuity Brands Lighting | Lithonia Lighting | 2BLT4-X-30L ADSM EZ1 LP830-XXXXXXX-XXXXXXXXXXX-XXXXXXXX | Indoor Luminaires | Troffer | 2x4 Luminaires for Ambient Lighting of Interior Commercial Spaces | Premium | FALSE | [9 empty] | 11/19/2015 | Dimmable | Continuous (Can dim down to ≤ 10% (W)) | Yes |  |  | 3212.05 | 107.21 | 29.96 | 16.66 | 0.93 | 3000 | 82
PPGJGBY6 | Acuity Brands Lighting | Lithonia Lighting | 2BLT4-X-30L SDP EZ1 LP830-XXXXXXX-XXXXXXXXXXX-XXXXXXXX | Indoor Luminaires | Troffer | 2x4 Luminaires for Ambient Lighting of Interior Commercial Spaces | Premium | FALSE | [9 empty] | 11/19/2015 | Dimmable | Continuous (Can dim down to ≤ 10% (W)) | Yes |  |  | 3213.82 | 107.27 | 29.96 | 16.66 | 0.93 | 3000 | 82
PVQCCXHT | Acuity Brands Lighting | Lithonia Lighting | 2BLT4-X-30L ADP EZ1 LP830-XXXXXXX-XXXXXXXXXXX-XXXXXXXX | Indoor Luminaires | Troffer | 2x4 Luminaires for Ambient Lighting of Interior Commercial Spaces | Premium | FALSE | [9 empty] | 11/19/2015 | Dimmable | Continuous (Can dim down to ≤ 10% (W)) | Yes |  |  | 3285.78 | 109.67 | 29.96 | 16.66 | 0.93 | 3000 | 82
P6RTD3S7 | Acuity Brands Lighting | Lithonia Lighting | 2BLT4-X-30L SDSM EZ1 LP835-XXXXXXX-XXXXXXXXXXX-XXXXXXXX | Indoor Luminaires | Troffer | 2x4 Luminaires for Ambient Lighting of Interior Commercial Spaces | Premium | FALSE | [9 empty] | 11/19/2015 | Dimmable | Continuous (Can dim down to ≤ 10% (W)) | Yes |  |  | 3294.73 | 109.97 | 29.96 | 16.66 | 0.93 | 3500 | 82
PCXBCJE9 | Acuity Brands Lighting | Lithonia Lighting | 2BLT4-X-30L SDPT EZ1 LP850-XXXXXXX-XXXXXXXXXXX-XXXXXXXX | Indoor Luminaires | Troffer | 2x4 Luminaires for Ambient Lighting of Interior Commercial Spaces | Premium | FALSE | [9 empty] | 11/19/2015 | Dimmable | Continuous (Can dim down to ≤ 10% (W)) | Yes |  |  | 3294.86 | 109.97 | 29.96 | 16.66 | 0.93 | 5000 | 82
PVW6V4G2 | Acuity Brands Lighting | Lithonia Lighting | 2BLT4-X-30L ADSM EZ1 LP835-XXXXXXX-XXXXXXXXXXX-XXXXXXXX | Indoor Luminaires | Troffer | 2x4 Luminaires for Ambient Lighting of Interior Commercial Spaces | Premium | FALSE | [9 empty] | 11/19/2015 | Dimmable | Continuous (Can dim down to ≤ 10% (W)) | Yes |  |  | 3294.94 | 109.97 | 29.96 | 16.66 | 0.93 | 3500 | 82
P3BANCTZ | Acuity Brands Lighting | Lithonia Lighting | 2BLT4-X-30L SDP EZ1 LP835-XXXXXXX-XXXXXXXXXXX-XXXXXXXX | Indoor Luminaires | Troffer | 2x4 Luminaires for Ambient Lighting of Interior Commercial Spaces | Premium | FALSE | [9 empty] | 11/19/2015 | Dimmable | Continuous (Can dim down to ≤ 10% (W)) | Yes |  |  | 3296.75 | 110.03 | 29.96 | 16.66 | 0.93 | 3500 | 82
PD3KKM3C | Acuity Brands Lighting | Lithonia Lighting | 2BLT4-X-30L SDSMT EZ1 LP850-XXXXXXX-XXXXXXXXXXX-XXXXXXXX | Indoor Luminaires | Troffer | 2x4 Luminaires for Ambient Lighting of Interior Commercial Spaces | Premium | FALSE | [9 empty] | 11/19/2015 | Dimmable | Continuous (Can dim down to ≤ 10% (W)) | Yes |  |  | 3303.1 | 110.25 | 29.96 | 16.66 | 0.93 | 5000 | 82
PCJMCHHP | Acuity Brands Lighting | Lithonia Lighting | 2BLT4-X-30L ADPT EZ1 LP850-XXXXXXX-XXXXXXXXXXX-XXXXXXXX | Indoor Luminaires | Troffer | 2x4 Luminaires for Ambient Lighting of Interior Commercial Spaces | Premium | FALSE | [9 empty] | 11/19/2015 | Dimmable | Continuous (Can dim down to ≤ 10% (W)) | Yes |  |  | 3309.27 | 110.45 | 29.96 | 16.66 | 0.93 | 5000 | 82
PCJMAWH4 | Acuity Brands Lighting | Lithonia Lighting | 2BLT4-X-30L SDSM EZ1 LP840-XXXXXXX-XXXXXXXXXXX-XXXXXXXX | Indoor Luminaires | Troffer | 2x4 Luminaires for Ambient Lighting of Interior Commercial Spaces | Premium | FALSE | [9 empty] | 11/19/2015 | Dimmable | Continuous (Can dim down to ≤ 10% (W)) | Yes |  |  | 3367.25 | 112.39 | 29.96 | 16.66 | 0.93 | 4000 | 82
P1M9QER6 | Acuity Brands Lighting | Lithonia Lighting | 2BLT4-X-30L ADSM EZ1 LP840-XXXXXXX-XXXXXXXXXXX-XXXXXXXX | Indoor Luminaires | Troffer | 2x4 Luminaires for Ambient Lighting of Interior Commercial Spaces | Premium | FALSE | [9 empty] | 11/19/2015 | Dimmable | Continuous (Can dim down to ≤ 10% (W)) | Yes |  |  | 3367.47 | 112.39 | 29.96 | 16.66 | 0.93 | 4000 | 82
PD461PY3 | Acuity Brands Lighting | Lithonia Lighting | 2BLT4-X-30L SDP EZ1 LP840-XXXXXXX-XXXXXXXXXXX-XXXXXXXX | Indoor Luminaires | Troffer | 2x4 Luminaires for Ambient Lighting of Interior Commercial Spaces | Premium | FALSE | [9 empty] | 11/19/2015 | Dimmable | Continuous (Can dim down to ≤ 10% (W)) | Yes |  |  | 3369.32 | 112.46 | 29.96 | 16.66 | 0.93 | 4000 | 82
P8NYC3S6 | Acuity Brands Lighting | Lithonia Lighting | 2BLT4-X-30L ADP EZ1 LP835-XXXXXXX-XXXXXXXXXXX-XXXXXXXX | Indoor Luminaires | Troffer | 2x4 Luminaires for Ambient Lighting of Interior Commercial Spaces | Premium | FALSE | [9 empty] | 11/19/2015 | Dimmable | Continuous (Can dim down to ≤ 10% (W)) | Yes |  |  | 3370.58 | 112.5 | 29.96 | 16.66 | 0.93 | 3500 | 82
PQRTC7CX | Acuity Brands Lighting | Lithonia Lighting | 2BLT4-X-30L ADP EZ1 LP840-XXXXXXX-XXXXXXXXXXX-XXXXXXXX | Indoor Luminaires | Troffer | 2x4 Luminaires for Ambient Lighting of Interior Commercial Spaces | Premium | FALSE | [9 empty] | 11/19/2015 | Dimmable | Continuous (Can dim down to ≤ 10% (W)) | Yes |  |  | 3444.78 | 114.98 | 29.96 | 16.66 | 0.93 | 4000 | 82
PYKDZHFQ | Acuity Brands Lighting | Lithonia Lighting | 2BLT4-X-30L SDSM EZ1 LP850-XXXXXXX-XXXXXXXXXXX-XXXXXXXX | Indoor Luminaires | Troffer | 2x4 Luminaires for Ambient Lighting of Interior Commercial Spaces | Premium | FALSE | [9 empty] | 11/19/2015 | Dimmable | Continuous (Can dim down to ≤ 10% (W)) | Yes |  |  | 3533.03 | 117.92 | 29.96 | 16.66 | 0.93 | 5000 | 82
PSGP145V | Acuity Brands Lighting | Lithonia Lighting | 2BLT4-X-30L ADSM EZ1 LP850-XXXXXXX-XXXXXXXXXXX-XXXXXXXX | Indoor Luminaires | Troffer | 2x4 Luminaires for Ambient Lighting of Interior Commercial Spaces | Premium | FALSE | [9 empty] | 11/19/2015 | Dimmable | Continuous (Can dim down to ≤ 10% (W)) | Yes |  |  | 3533.26 | 117.93 | 29.96 | 16.66 | 0.93 | 5000 | 82
PJ8MBP55 | Acuity Brands Lighting | Lithonia Lighting | 2BLT4-X-30L SDP EZ1 LP850-XXXXXXX-XXXXXXXXXXX-XXXXXXXX | Indoor Luminaires | Troffer | 2x4 Luminaires for Ambient Lighting of Interior Commercial Spaces | Premium | FALSE | [9 empty] | 11/19/2015 | Dimmable | Continuous (Can dim down to ≤ 10% (W)) | Yes |  |  | 3535.2 | 118 | 29.96 | 16.66 | 0.93 | 5000 | 82
PJDNCGCM | Acuity Brands Lighting | Lithonia Lighting | 2BLT4-X-30L ADP EZ1 LP850-XXXXXXX-XXXXXXXXXXX-XXXXXXXX | Indoor Luminaires | Troffer | 2x4 Luminaires for Ambient Lighting of Interior Commercial Spaces | Premium | FALSE | [9 empty] | 11/19/2015 | Dimmable | Continuous (Can dim down to ≤ 10% (W)) | Yes |  |  | 3614.36 | 120.64 | 29.96 | 16.66 | 0.93 | 5000 | 82
PJA4SR8H | Acuity Brands Lighting | Lithonia Lighting | 2BLT4-X-30L ADSMT SLD LP830-XXXXXXX-XXXXXXXXXXX-XXXXXXXX | Indoor Luminaires | Troffer | 2x4 Luminaires for Ambient Lighting of Interior Commercial Spaces | Standard | FALSE | [9 empty] | 11/19/2015 | Dimmable | Stepped | Yes |  |  | 2919.83 | 97.46 | 29.96 | 16.66 | 0.93 | 3000 | 82
P2G6D3A3 | Acuity Brands Lighting | Lithonia Lighting | 2BLT4-X-30L ADSMT SLD LP835-XXXXXXX-XXXXXXXXXXX-XXXXXXXX | Indoor Luminaires | Troffer | 2x4 Luminaires for Ambient Lighting of Interior Commercial Spaces | Standard | FALSE | [9 empty] | 11/19/2015 | Dimmable | Stepped | Yes |  |  | 2995.18 | 99.97 | 29.96 | 16.66 | 0.93 | 3500 | 82
P712UXE8 | Acuity Brands Lighting | Lithonia Lighting | 2BLT4-X-30L SDPT SLD LP830-XXXXXXX-XXXXXXXXXXX-XXXXXXXX | Indoor Luminaires | Troffer | 2x4 Luminaires for Ambient Lighting of Interior Commercial Spaces | Standard | FALSE | [9 empty] | 11/19/2015 | Dimmable | Stepped | Yes |  |  | 2995.33 | 99.98 | 29.96 | 16.66 | 0.93 | 3000 | 82
PBYYFPTU | Acuity Brands Lighting | Lithonia Lighting | 2BLT4-X-30L SDSMT SLD LP830-XXXXXXX-XXXXXXXXXXX-XXXXXXXX | Indoor Luminaires | Troffer | 2x4 Luminaires for Ambient Lighting of Interior Commercial Spaces | Standard | FALSE | [9 empty] | 11/19/2015 | Dimmable | Stepped | Yes |  |  | 3002.82 | 100.23 | 29.96 | 16.66 | 0.93 | 3000 | 82
PKC834JN | Acuity Brands Lighting | Lithonia Lighting | 2BLT4-X-30L ADPT SLD LP830-XXXXXXX-XXXXXXXXXXX-XXXXXXXX | Indoor Luminaires | Troffer | 2x4 Luminaires for Ambient Lighting of Interior Commercial Spaces | Standard | FALSE | [9 empty] | 11/19/2015 | Dimmable | Stepped | Yes |  |  | 3008.43 | 100.42 | 29.96 | 16.66 | 0.93 | 3000 | 82
PXJ5SM26 | Acuity Brands Lighting | Lithonia Lighting | 2BLT4-X-30L ADSMT SLD LP840-XXXXXXX-XXXXXXXXXXX-XXXXXXXX | Indoor Luminaires | Troffer | 2x4 Luminaires for Ambient Lighting of Interior Commercial Spaces | Standard | FALSE | [9 empty] | 11/19/2015 | Dimmable | Stepped | Yes |  |  | 3061.11 | 102.17 | 29.96 | 16.66 | 0.93 | 4000 | 82
P3FGXS2Z | Acuity Brands Lighting | Lithonia Lighting | 2BLT4-X-30L SDPT SLD LP835-XXXXXXX-XXXXXXXXXXX-XXXXXXXX | Indoor Luminaires | Troffer | 2x4 Luminaires for Ambient Lighting of Interior Commercial Spaces | Standard | FALSE | [9 empty] | 11/19/2015 | Dimmable | Stepped | Yes |  |  | 3072.63 | 102.56 | 29.96 | 16.66 | 0.93 | 3500 | 82
PBX6832K | Acuity Brands Lighting | Lithonia Lighting | 2BLT4-X-30L SDSMT SLD LP835-XXXXXXX-XXXXXXXXXXX-XXXXXXXX | Indoor Luminaires | Troffer | 2x4 Luminaires for Ambient Lighting of Interior Commercial Spaces | Standard | FALSE | [9 empty] | 11/19/2015 | Dimmable | Stepped | Yes |  |  | 3080.31 | 102.81 | 29.96 | 16.66 | 0.93 | 3500 | 82
P8VTF5PX | Acuity Brands Lighting | Lithonia Lighting | 2BLT4-X-30L ADPT SLD LP835-XXXXXXX-XXXXXXXXXXX-XXXXXXXX | Indoor Luminaires | Troffer | 2x4 Luminaires for Ambient Lighting of Interior Commercial Spaces | Standard | FALSE | [9 empty] | 11/19/2015 | Dimmable | Stepped | Yes |  |  | 3086.07 | 103.01 | 29.96 | 16.66 | 0.93 | 3500 | 82
PVQ96CKA | Acuity Brands Lighting | Lithonia Lighting | 2BLT4-X-30L SDPT SLD LP840-XXXXXXX-XXXXXXXXXXX-XXXXXXXX | Indoor Luminaires | Troffer | 2x4 Luminaires for Ambient Lighting of Interior Commercial Spaces | Standard | FALSE | [9 empty] | 11/19/2015 | Dimmable | Stepped | Yes |  |  | 3140.27 | 104.82 | 29.96 | 16.66 | 0.93 | 4000 | 82
PFS6QKRU | Acuity Brands Lighting | Lithonia Lighting | 2BLT4-X-30L SDSMT SLD LP840-XXXXXXX-XXXXXXXXXXX-XXXXXXXX | Indoor Luminaires | Troffer | 2x4 Luminaires for Ambient Lighting of Interior Commercial Spaces | Standard | FALSE | [9 empty] | 11/19/2015 | Dimmable | Stepped | Yes |  |  | 3148.12 | 105.08 | 29.96 | 16.66 | 0.93 | 4000 | 82
P3HA4XE9 | Acuity Brands Lighting | Lithonia Lighting | 2BLT4-X-30L ADPT SLD LP840-XXXXXXX-XXXXXXXXXXX-XXXXXXXX | Indoor Luminaires | Troffer | 2x4 Luminaires for Ambient Lighting of Interior Commercial Spaces | Premium | FALSE | [9 empty] | 11/19/2015 | Dimmable | Stepped | Yes |  |  | 3240.8 | 108.1 | 29.96 | 16.66 | 0.93 | 4000 | 82
PCGMH1PK | Acuity Brands Lighting | Lithonia Lighting | 2BLT4-X-30L ADSMT SLD LP850-XXXXXXX-XXXXXXXXXXX-XXXXXXXX | Indoor Luminaires | Troffer | 2x4 Luminaires for Ambient Lighting of Interior Commercial Spaces | Standard | FALSE | [9 empty] | 11/19/2015 | Dimmable | Stepped | Yes |  |  | 3211.82 | 107.2 | 29.96 | 16.66 | 0.93 | 5000 | 82
PN2UXXVQ | Acuity Brands Lighting | Lithonia Lighting | 2BLT4-X-30L SDSM SLD LP830-XXXXXXX-XXXXXXXXXXX-XXXXXXXX | Indoor Luminaires | Troffer | 2x4 Luminaires for Ambient Lighting of Interior Commercial Spaces | Premium | FALSE | [9 empty] | 11/19/2015 | Dimmable | Stepped | Yes |  |  | 3211.84 | 107.2 | 29.96 | 16.66 | 0.93 | 3000 | 82
PSXM2NQY | Acuity Brands Lighting | Lithonia Lighting | 2BLT4-X-30L ADSM SLD LP830-XXXXXXX-XXXXXXXXXXX-XXXXXXXX | Indoor Luminaires | Troffer | 2x4 Luminaires for Ambient Lighting of Interior Commercial Spaces | Premium | FALSE | [9 empty] | 11/19/2015 | Dimmable | Stepped | Yes |  |  | 3212.05 | 107.21 | 29.96 | 16.66 | 0.93 | 3000 | 82
PSSFAVUD | Acuity Brands Lighting | Lithonia Lighting | 2BLT4-X-30L SDP SLD LP830-XXXXXXX-XXXXXXXXXXX-XXXXXXXX | Indoor Luminaires | Troffer | 2x4 Luminaires for Ambient Lighting of Interior Commercial Spaces | Premium | FALSE | [9 empty] | 11/19/2015 | Dimmable | Stepped | Yes |  |  | 3213.82 | 107.27 | 29.96 | 16.66 | 0.93 | 3000 | 82
P7JGGD1X | Acuity Brands Lighting | Lithonia Lighting | 2BLT4-X-30L ADP SLD LP830-XXXXXXX-XXXXXXXXXXX-XXXXXXXX | Indoor Luminaires | Troffer | 2x4 Luminaires for Ambient Lighting of Interior Commercial Spaces | Premium | FALSE | [9 empty] | 11/19/2015 | Dimmable | Stepped | Yes |  |  | 3285.78 | 109.67 | 29.96 | 16.66 | 0.93 | 3000 | 82
PXAG3DG2 | Acuity Brands Lighting | Lithonia Lighting | 2BLT4-X-30L SDSM SLD LP835-XXXXXXX-XXXXXXXXXXX-XXXXXXXX | Indoor Luminaires | Troffer | 2x4 Luminaires for Ambient Lighting of Interior Commercial Spaces | Premium | FALSE | [9 empty] | 11/19/2015 | Dimmable | Stepped | Yes |  |  | 3294.73 | 109.97 | 29.96 | 16.66 | 0.93 | 3500 | 82
P36981QW | Acuity Brands Lighting | Lithonia Lighting | 2BLT4-X-30L SDPT SLD LP850-XXXXXXX-XXXXXXXXXXX-XXXXXXXX | Indoor Luminaires | Troffer | 2x4 Luminaires for Ambient Lighting of Interior Commercial Spaces | Premium | FALSE | [9 empty] | 11/19/2015 | Dimmable | Stepped | Yes |  |  | 3294.86 | 109.97 | 29.96 | 16.66 | 0.93 | 5000 | 82
PTGPSJG3 | Acuity Brands Lighting | Lithonia Lighting | 2BLT4-X-30L ADSM SLD LP835-XXXXXXX-XXXXXXXXXXX-XXXXXXXX | Indoor Luminaires | Troffer | 2x4 Luminaires for Ambient Lighting of Interior Commercial Spaces | Premium | FALSE | [9 empty] | 11/19/2015 | Dimmable | Stepped | Yes |  |  | 3294.94 | 109.97 | 29.96 | 16.66 | 0.93 | 3500 | 82
PPHHPMBH | Acuity Brands Lighting | Lithonia Lighting | 2BLT4-X-30L SDP SLD LP835-XXXXXXX-XXXXXXXXXXX-XXXXXXXX | Indoor Luminaires | Troffer | 2x4 Luminaires for Ambient Lighting of Interior Commercial Spaces | Premium | FALSE | [9 empty] | 11/19/2015 | Dimmable | Stepped | Yes |  |  | 3296.75 | 110.03 | 29.96 | 16.66 | 0.93 | 3500 | 82
P64MUPAQ | Acuity Brands Lighting | Lithonia Lighting | 2BLT4-X-30L SDSMT SLD LP850-XXXXXXX-XXXXXXXXXXX-XXXXXXXX | Indoor Luminaires | Troffer | 2x4 Luminaires for Ambient Lighting of Interior Commercial Spaces | Premium | FALSE | [9 empty] | 11/19/2015 | Dimmable | Stepped | Yes |  |  | 3303.1 | 110.25 | 29.96 | 16.66 | 0.93 | 5000 | 82
PGP3XCZM | Acuity Brands Lighting | Lithonia Lighting | 2BLT4-X-30L ADPT SLD LP850-XXXXXXX-XXXXXXXXXXX-XXXXXXXX | Indoor Luminaires | Troffer | 2x4 Luminaires for Ambient Lighting of Interior Commercial Spaces | Premium | FALSE | [9 empty] | 11/19/2015 | Dimmable | Stepped | Yes |  |  | 3309.27 | 110.45 | 29.96 | 16.66 | 0.93 | 5000 | 82
PV129NWX | Acuity Brands Lighting | Lithonia Lighting | 2BLT4-X-30L SDSM SLD LP840-XXXXXXX-XXXXXXXXXXX-XXXXXXXX | Indoor Luminaires | Troffer | 2x4 Luminaires for Ambient Lighting of Interior Commercial Spaces | Premium | FALSE | [9 empty] | 11/19/2015 | Dimmable | Stepped | Yes |  |  | 3367.25 | 112.39 | 29.96 | 16.66 | 0.93 | 4000 | 82
PFXEGCYG | Acuity Brands Lighting | Lithonia Lighting | 2BLT4-X-30L ADSM SLD LP840-XXXXXXX-XXXXXXXXXXX-XXXXXXXX | Indoor Luminaires | Troffer | 2x4 Luminaires for Ambient Lighting of Interior Commercial Spaces | Premium | FALSE | [9 empty] | 11/19/2015 | Dimmable | Stepped | Yes |  |  | 3367.47 | 112.39 | 29.96 | 16.66 | 0.93 | 4000 | 82
PZJKXS8W | Acuity Brands Lighting | Lithonia Lighting | 2BLT4-X-30L SDP SLD LP840-XXXXXXX-XXXXXXXXXXX-XXXXXXXX | Indoor Luminaires | Troffer | 2x4 Luminaires for Ambient Lighting of Interior Commercial Spaces | Premium | FALSE | [9 empty] | 11/19/2015 | Dimmable | Stepped | Yes |  |  | 3369.32 | 112.46 | 29.96 | 16.66 | 0.93 | 4000 | 82
P1YRAAEB | Acuity Brands Lighting | Lithonia Lighting | 2BLT4-X-30L ADP SLD LP835-XXXXXXX-XXXXXXXXXXX-XXXXXXXX | Indoor Luminaires | Troffer | 2x4 Luminaires for Ambient Lighting of Interior Commercial Spaces | Premium | FALSE | [9 empty] | 11/19/2015 | Dimmable | Stepped | Yes |  |  | 3370.58 | 112.5 | 29.96 | 16.66 | 0.93 | 3500 | 82
PWF5CBXR | Acuity Brands Lighting | Lithonia Lighting | 2BLT4-X-30L ADP SLD LP840-XXXXXXX-XXXXXXXXXXX-XXXXXXXX | Indoor Luminaires | Troffer | 2x4 Luminaires for Ambient Lighting of Interior Commercial Spaces | Premium | FALSE | [9 empty] | 11/19/2015 | Dimmable | Stepped | Yes |  |  | 3444.78 | 114.98 | 29.96 | 16.66 | 0.93 | 4000 | 82
PGJSQ6W9 | Acuity Brands Lighting | Lithonia Lighting | 2BLT4-X-30L SDSM SLD LP850-XXXXXXX-XXXXXXXXXXX-XXXXXXXX | Indoor Luminaires | Troffer | 2x4 Luminaires for Ambient Lighting of Interior Commercial Spaces | Premium | FALSE | [9 empty] | 11/19/2015 | Dimmable | Stepped | Yes |  |  | 3533.03 | 117.92 | 29.96 | 16.66 | 0.93 | 5000 | 82
PREDJP77 | Acuity Brands Lighting | Lithonia Lighting | 2BLT4-X-30L ADSM SLD LP850-XXXXXXX-XXXXXXXXXXX-XXXXXXXX | Indoor Luminaires | Troffer | 2x4 Luminaires for Ambient Lighting of Interior Commercial Spaces | Premium | FALSE | [9 empty] | 11/19/2015 | Dimmable | Stepped | Yes |  |  | 3533.26 | 117.93 | 29.96 | 16.66 | 0.93 | 5000 | 82
P47PKV4V | Acuity Brands Lighting | Lithonia Lighting | 2BLT4-X-30L SDP SLD LP850-XXXXXXX-XXXXXXXXXXX-XXXXXXXX | Indoor Luminaires | Troffer | 2x4 Luminaires for Ambient Lighting of Interior Commercial Spaces | Premium | FALSE | [9 empty] | 11/19/2015 | Dimmable | Stepped | Yes |  |  | 3535.2 | 118 | 29.96 | 16.66 | 0.93 | 5000 | 82
PA23XZUM | Acuity Brands Lighting | Lithonia Lighting | 2BLT4-X-30L ADP SLD LP850-XXXXXXX-XXXXXXXXXXX-XXXXXXXX | Indoor Luminaires | Troffer | 2x4 Luminaires for Ambient Lighting of Interior Commercial Spaces | Premium | FALSE | [9 empty] | 11/19/2015 | Dimmable | Stepped | Yes |  |  | 3614.36 | 120.64 | 29.96 | 16.66 | 0.93 | 5000 | 82
PU48FAWW | Acuity Brands Lighting | Lithonia Lighting | 2BLT4-X-60L ADSM SLD LP850-XXXXXXX-XXXXXXXXXXX-XXXXXXXX | Indoor Luminaires | Troffer | 2x4 Luminaires for Ambient Lighting of Interior Commercial Spaces | Premium | FALSE | [9 empty] | 11/19/2015 | Dimmable | Stepped | Yes |  |  | 6467 | 122.13 | 52.95 | 16.66 | 0.93 | 5000 | 82
PHZ94DMC | Acuity Brands Lighting | Lithonia Lighting | 2BLT4-X-60L SDP SLD LP850-XXXXXXX-XXXXXXXXXXX-XXXXXXXX | Indoor Luminaires | Troffer | 2x4 Luminaires for Ambient Lighting of Interior Commercial Spaces | Premium | FALSE | [9 empty] | 11/19/2015 | Dimmable | Stepped | Yes |  |  | 6470.56 | 122.2 | 52.95 | 16.66 | 0.93 | 5000 | 82
P1P38558 | Acuity Brands Lighting | Lithonia Lighting | 2BLT4-X-40L ADP SLD LP850-XXXXXXX-XXXXXXXXXXX-XXXXXXXX | Indoor Luminaires | Troffer | 2x4 Luminaires for Ambient Lighting of Interior Commercial Spaces | Premium | FALSE | [9 empty] | 11/19/2015 | Dimmable | Stepped | Yes |  |  | 4230.48 | 123.88 | 34.15 | 16.66 | 0.93 | 5000 | 82
P8649CBJ | Acuity Brands Lighting | Lithonia Lighting | 2BLT4-X-60L ADP SLD LP850-XXXXXXX-XXXXXXXXXXX-XXXXXXXX | Indoor Luminaires | Troffer | 2x4 Luminaires for Ambient Lighting of Interior Commercial Spaces | Premium | FALSE | [9 empty] | 11/19/2015 | Dimmable | Stepped | Yes |  |  | 6615.44 | 124.94 | 52.95 | 16.66 | 0.93 | 5000 | 82
P11UT3R5 | Acuity Brands Lighting | Lithonia Lighting | 2BLT4-X- 40L SDSM SLD LP935-XXXXXXX-XXXXXXXXXXX-XXXXXXXX | Indoor Luminaires | Troffer | 2x4 Luminaires for Ambient Lighting of Interior Commercial Spaces | Standard | FALSE | [9 empty] | 1/19/2016 | Dimmable | Stepped | Yes |  |  | 4112.54 | 91.41 | 44.99 | 16.66 | 0.93 | 3500 | 90
PBFTCTEN | Acuity Brands Lighting | Lithonia Lighting | 2BLT4-X- 40L ADSM EZ1 LP935-XXXXXXX-XXXXXXXXXXX-XXXXXXXX | Indoor Luminaires | Troffer | 2x4 Luminaires for Ambient Lighting of Interior Commercial Spaces | Standard | FALSE | [9 empty] | 1/19/2016 | Dimmable | Continuous (Can dim down to ≤ 10% (W)) | Yes |  |  | 4112.81 | 91.42 | 44.99 | 16.66 | 0.93 | 3500 | 90
PPH2WCP2 | Acuity Brands Lighting | Lithonia Lighting | 2BLT4-X- 40L ADSM SLD LP935-XXXXXXX-XXXXXXXXXXX-XXXXXXXX | Indoor Luminaires | Troffer | 2x4 Luminaires for Ambient Lighting of Interior Commercial Spaces | Standard | FALSE | [9 empty] | 1/19/2016 | Dimmable | Stepped | Yes |  |  | 4112.81 | 91.42 | 44.99 | 16.66 | 0.93 | 3500 | 90
P3VP9NUP | Acuity Brands Lighting | Lithonia Lighting | 2BLT4-X- 40L SDP EZ1 LP935-XXXXXXX-XXXXXXXXXXX-XXXXXXXX | Indoor Luminaires | Troffer | 2x4 Luminaires for Ambient Lighting of Interior Commercial Spaces | Standard | FALSE | [9 empty] | 1/19/2016 | Dimmable | Continuous (Can dim down to ≤ 10% (W)) | Yes |  |  | 4115.07 | 91.47 | 44.99 | 16.66 | 0.93 | 3500 | 90
PTJEJUV1 | Acuity Brands Lighting | Lithonia Lighting | 2BLT4-X- 40L SDP SLD LP935-XXXXXXX-XXXXXXXXXXX-XXXXXXXX | Indoor Luminaires | Troffer | 2x4 Luminaires for Ambient Lighting of Interior Commercial Spaces | Standard | FALSE | [9 empty] | 1/19/2016 | Dimmable | Stepped | Yes |  |  | 4115.07 | 91.47 | 44.99 | 16.66 | 0.93 | 3500 | 90
PGXQWTYU | Acuity Brands Lighting | Lithonia Lighting | 2BLT4-X- 40L SDSM EZ1 LP940-XXXXXXX-XXXXXXXXXXX-XXXXXXXX | Indoor Luminaires | Troffer | 2x4 Luminaires for Ambient Lighting of Interior Commercial Spaces | Standard | FALSE | [9 empty] | 1/19/2016 | Dimmable | Continuous (Can dim down to ≤ 10% (W)) | Yes |  |  | 4203.07 | 93.42 | 44.99 | 16.66 | 0.93 | 4000 | 90
P8DVC9PM | Acuity Brands Lighting | Lithonia Lighting | 2BLT4-X- 40L SDSM SLD LP940-XXXXXXX-XXXXXXXXXXX-XXXXXXXX | Indoor Luminaires | Troffer | 2x4 Luminaires for Ambient Lighting of Interior Commercial Spaces | Standard | FALSE | [9 empty] | 1/19/2016 | Dimmable | Stepped | Yes |  |  | 4203.07 | 93.42 | 44.99 | 16.66 | 0.93 | 4000 | 90
PJ74MPT8 | Acuity Brands Lighting | Lithonia Lighting | 2BLT4-X- 40L ADSM EZ1 LP940-XXXXXXX-XXXXXXXXXXX-XXXXXXXX | Indoor Luminaires | Troffer | 2x4 Luminaires for Ambient Lighting of Interior Commercial Spaces | Standard | FALSE | [9 empty] | 1/19/2016 | Dimmable | Continuous (Can dim down to ≤ 10% (W)) | Yes |  |  | 4203.34 | 93.43 | 44.99 | 16.66 | 0.93 | 4000 | 90
PFFTR7ST | Acuity Brands Lighting | Lithonia Lighting | 2BLT4-X- 40L ADSM SLD LP940-XXXXXXX-XXXXXXXXXXX-XXXXXXXX | Indoor Luminaires | Troffer | 2x4 Luminaires for Ambient Lighting of Interior Commercial Spaces | Standard | FALSE | [9 empty] | 1/19/2016 | Dimmable | Stepped | Yes |  |  | 4203.34 | 93.43 | 44.99 | 16.66 | 0.93 | 4000 | 90
P6N49VWG | Acuity Brands Lighting | Lithonia Lighting | 2BLT4-X- 40L SDP EZ1 LP940-XXXXXXX-XXXXXXXXXXX-XXXXXXXX | Indoor Luminaires | Troffer | 2x4 Luminaires for Ambient Lighting of Interior Commercial Spaces | Standard | FALSE | [9 empty] | 1/19/2016 | Dimmable | Continuous (Can dim down to ≤ 10% (W)) | Yes |  |  | 4205.66 | 93.48 | 44.99 | 16.66 | 0.93 | 4000 | 90
PVN9V1H4 | Acuity Brands Lighting | Lithonia Lighting | 2BLT4-X- 40L SDP SLD LP940-XXXXXXX-XXXXXXXXXXX-XXXXXXXX | Indoor Luminaires | Troffer | 2x4 Luminaires for Ambient Lighting of Interior Commercial Spaces | Standard | FALSE | [9 empty] | 1/19/2016 | Dimmable | Stepped | Yes |  |  | 4205.66 | 93.48 | 44.99 | 16.66 | 0.93 | 4000 | 90
PS47PEBJ | Acuity Brands Lighting | Lithonia Lighting | 2BLT4-X- 40L ADP EZ1 LP935-XXXXXXX-XXXXXXXXXXX-XXXXXXXX | Indoor Luminaires | Troffer | 2x4 Luminaires for Ambient Lighting of Interior Commercial Spaces | Standard | FALSE | [9 empty] | 1/19/2016 | Dimmable | Continuous (Can dim down to ≤ 10% (W)) | Yes |  |  | 4207.22 | 93.51 | 44.99 | 16.66 | 0.93 | 3500 | 90
PNM8EB3A | Acuity Brands Lighting | Lithonia Lighting | 2BLT4-X- 40L ADP SLD LP935-XXXXXXX-XXXXXXXXXXX-XXXXXXXX | Indoor Luminaires | Troffer | 2x4 Luminaires for Ambient Lighting of Interior Commercial Spaces | Standard | FALSE | [9 empty] | 1/19/2016 | Dimmable | Stepped | Yes |  |  | 4207.22 | 93.51 | 44.99 | 16.66 | 0.93 | 3500 | 90
PS6FWFAB | Acuity Brands Lighting | Lithonia Lighting | 2BLT4-X- 48L SDSM EZ1 LP935-XXXXXXX-XXXXXXXXXXX-XXXXXXXX | Indoor Luminaires | Troffer | 2x4 Luminaires for Ambient Lighting of Interior Commercial Spaces | Standard | FALSE | [9 empty] | 1/19/2016 | Dimmable | Continuous (Can dim down to ≤ 10% (W)) | Yes |  |  | 4953.99 | 93.56 | 52.9 | 16.66 | 0.93 | 3500 | 90
P11DP2EY | Acuity Brands Lighting | Lithonia Lighting | 2BLT4-X- 48L SDSM SLD LP935-XXXXXXX-XXXXXXXXXXX-XXXXXXXX | Indoor Luminaires | Troffer | 2x4 Luminaires for Ambient Lighting of Interior Commercial Spaces | Standard | FALSE | [9 empty] | 1/19/2016 | Dimmable | Stepped | Yes |  |  | 4953.99 | 93.56 | 52.9 | 16.66 | 0.93 | 3500 | 90
PU42YKDZ | Acuity Brands Lighting | Lithonia Lighting | 2BLT4-X- 48L ADSM EZ1 LP935-XXXXXXX-XXXXXXXXXXX-XXXXXXXX | Indoor Luminaires | Troffer | 2x4 Luminaires for Ambient Lighting of Interior Commercial Spaces | Standard | FALSE | [9 empty] | 1/19/2016 | Dimmable | Continuous (Can dim down to ≤ 10% (W)) | Yes |  |  | 4954.31 | 93.57 | 52.9 | 16.66 | 0.93 | 3500 | 90
PNWB3RJU | Acuity Brands Lighting | Lithonia Lighting | 2BLT4-X- 48L ADSM SLD LP935-XXXXXXX-XXXXXXXXXXX-XXXXXXXX | Indoor Luminaires | Troffer | 2x4 Luminaires for Ambient Lighting of Interior Commercial Spaces | Standard | FALSE | [9 empty] | 1/19/2016 | Dimmable | Stepped | Yes |  |  | 4954.31 | 93.57 | 52.9 | 16.66 | 0.93 | 3500 | 90
PB64U4FD | Acuity Brands Lighting | Lithonia Lighting | 2BLT4-X- 48L SDP EZ1 LP935-XXXXXXX-XXXXXXXXXXX-XXXXXXXX | Indoor Luminaires | Troffer | 2x4 Luminaires for Ambient Lighting of Interior Commercial Spaces | Standard | FALSE | [9 empty] | 1/19/2016 | Dimmable | Continuous (Can dim down to ≤ 10% (W)) | Yes |  |  | 4957.03 | 93.62 | 52.9 | 16.66 | 0.93 | 3500 | 90
PR48VG31 | Acuity Brands Lighting | Lithonia Lighting | 2BLT4-X- 48L SDP SLD LP935-XXXXXXX-XXXXXXXXXXX-XXXXXXXX | Indoor Luminaires | Troffer | 2x4 Luminaires for Ambient Lighting of Interior Commercial Spaces | Standard | FALSE | [9 empty] | 1/19/2016 | Dimmable | Stepped | Yes |  |  | 4957.03 | 93.62 | 52.9 | 16.66 | 0.93 | 3500 | 90
PC49N6V3 | Acuity Brands Lighting | Lithonia Lighting | 2BLT4-X- 40L ADP EZ1 LP940-XXXXXXX-XXXXXXXXXXX-XXXXXXXX | Indoor Luminaires | Troffer | 2x4 Luminaires for Ambient Lighting of Interior Commercial Spaces | Standard | FALSE | [9 empty] | 1/19/2016 | Dimmable | Continuous (Can dim down to ≤ 10% (W)) | Yes |  |  | 4299.83 | 95.57 | 44.99 | 16.66 | 0.93 | 4000 | 90
PSGS1ZMD | Acuity Brands Lighting | Lithonia Lighting | 2BLT4-X- 40L ADP SLD LP940-XXXXXXX-XXXXXXXXXXX-XXXXXXXX | Indoor Luminaires | Troffer | 2x4 Luminaires for Ambient Lighting of Interior Commercial Spaces | Standard | FALSE | [9 empty] | 1/19/2016 | Dimmable | Stepped | Yes |  |  | 4299.83 | 95.57 | 44.99 | 16.66 | 0.93 | 4000 | 90
PKD3Z2SZ | Acuity Brands Lighting | Lithonia Lighting | 2BLT4-X- 48L SDSM EZ1 LP940-XXXXXXX-XXXXXXXXXXX-XXXXXXXX | Indoor Luminaires | Troffer | 2x4 Luminaires for Ambient Lighting of Interior Commercial Spaces | Standard | FALSE | [9 empty] | 1/19/2016 | Dimmable | Continuous (Can dim down to ≤ 10% (W)) | Yes |  |  | 5063.04 | 95.62 | 52.9 | 16.66 | 0.93 | 4000 | 90
P5K588VC | Acuity Brands Lighting | Lithonia Lighting | 2BLT4-X- 48L SDSM SLD LP940-XXXXXXX-XXXXXXXXXXX-XXXXXXXX | Indoor Luminaires | Troffer | 2x4 Luminaires for Ambient Lighting of Interior Commercial Spaces | Standard | FALSE | [9 empty] | 1/19/2016 | Dimmable | Stepped | Yes |  |  | 5063.04 | 95.62 | 52.9 | 16.66 | 0.93 | 4000 | 90
PA3DDK8K | Acuity Brands Lighting | Lithonia Lighting | 2BLT4-X- 48L ADSM EZ1 LP940-XXXXXXX-XXXXXXXXXXX-XXXXXXXX | Indoor Luminaires | Troffer | 2x4 Luminaires for Ambient Lighting of Interior Commercial Spaces | Standard | FALSE | [9 empty] | 1/19/2016 | Dimmable | Continuous (Can dim down to ≤ 10% (W)) | Yes |  |  | 5063.36 | 95.63 | 52.9 | 16.66 | 0.93 | 4000 | 90
P3BQVZ1U | Acuity Brands Lighting | Lithonia Lighting | 2BLT4-X- 48L ADSM SLD LP940-XXXXXXX-XXXXXXXXXXX-XXXXXXXX | Indoor Luminaires | Troffer | 2x4 Luminaires for Ambient Lighting of Interior Commercial Spaces | Standard | FALSE | [9 empty] | 1/19/2016 | Dimmable | Stepped | Yes |  |  | 5063.36 | 95.63 | 52.9 | 16.66 | 0.93 | 4000 | 90
PYM3D59F | Acuity Brands Lighting | Lithonia Lighting | 2BLT4-X- 48L SDP EZ1 LP940-XXXXXXX-XXXXXXXXXXX-XXXXXXXX | Indoor Luminaires | Troffer | 2x4 Luminaires for Ambient Lighting of Interior Commercial Spaces | Standard | FALSE | [9 empty] | 1/19/2016 | Dimmable | Continuous (Can dim down to ≤ 10% (W)) | Yes |  |  | 5066.15 | 95.68 | 52.9 | 16.66 | 0.93 | 4000 | 90
PZF5QKAG | Acuity Brands Lighting | Lithonia Lighting | 2BLT4-X- 48L SDP SLD LP940-XXXXXXX-XXXXXXXXXXX-XXXXXXXX | Indoor Luminaires | Troffer | 2x4 Luminaires for Ambient Lighting of Interior Commercial Spaces | Standard | FALSE | [9 empty] | 1/19/2016 | Dimmable | Stepped | Yes |  |  | 5066.15 | 95.68 | 52.9 | 16.66 | 0.93 | 4000 | 90
PUEP891S | Acuity Brands Lighting | Lithonia Lighting | 2BLT4-X- 48L ADP EZ1 LP935-XXXXXXX-XXXXXXXXXXX-XXXXXXXX | Indoor Luminaires | Troffer | 2x4 Luminaires for Ambient Lighting of Interior Commercial Spaces | Standard | FALSE | [9 empty] | 1/19/2016 | Dimmable | Continuous (Can dim down to ≤ 10% (W)) | Yes |  |  | 5068.03 | 95.71 | 52.9 | 16.66 | 0.93 | 3500 | 90
PQPXPN3T | Acuity Brands Lighting | Lithonia Lighting | 2BLT4-X- 48L ADP SLD LP935-XXXXXXX-XXXXXXXXXXX-XXXXXXXX | Indoor Luminaires | Troffer | 2x4 Luminaires for Ambient Lighting of Interior Commercial Spaces | Standard | FALSE | [9 empty] | 1/19/2016 | Dimmable | Stepped | Yes |  |  | 5068.03 | 95.71 | 52.9 | 16.66 | 0.93 | 3500 | 90
PBPEB2FF | Acuity Brands Lighting | Lithonia Lighting | 2BLT4-X- 48L ADP EZ1 LP940-XXXXXXX-XXXXXXXXXXX-XXXXXXXX | Indoor Luminaires | Troffer | 2x4 Luminaires for Ambient Lighting of Interior Commercial Spaces | Standard | FALSE | [9 empty] | 1/19/2016 | Dimmable | Continuous (Can dim down to ≤ 10% (W)) | Yes |  |  | 5179.59 | 97.82 | 52.9 | 16.66 | 0.93 | 4000 | 90
P8C5DW6K | Acuity Brands Lighting | Lithonia Lighting | 2BLT4-X- 48L ADP SLD LP940-XXXXXXX-XXXXXXXXXXX-XXXXXXXX | Indoor Luminaires | Troffer | 2x4 Luminaires for Ambient Lighting of Interior Commercial Spaces | Standard | FALSE | [9 empty] | 1/19/2016 | Dimmable | Stepped | Yes |  |  | 5179.59 | 97.82 | 52.9 | 16.66 | 0.93 | 4000 | 90
PXHYA8DJ | Acuity Brands Lighting | Lithonia Lighting | 2BLT4 46L ADP LP835 | Indoor Luminaires | Troffer | 2x4 Luminaires for Ambient Lighting of Interior Commercial Spaces | Premium | FALSE | [9 empty] | 1/19/2016 | Dimmable | Continuous (Can dim down to ≤ 10% (W)) | Yes |  |  | 4520 | 118 | 38.34 | 16.66 | 0.93 | 3500 | 82
P7AWZABJ | Acuity Brands Lighting | Lithonia Lighting | 2BLT4 46L ADP LP840 | Indoor Luminaires | Troffer | 2x4 Luminaires for Ambient Lighting of Interior Commercial Spaces | Premium | FALSE | [9 empty] | 1/19/2016 | Dimmable | Continuous (Can dim down to ≤ 10% (W)) | Yes |  |  | 4620 | 120 | 38.34 | 16.66 | 0.93 | 4000 | 82
PVNGPRXD | Acuity Brands Lighting | Lithonia Lighting | 2BLT4-X- 48LHE ADSMT SLD LP830-XXXXXXX-XXXXXXXXXXX-XXXXXXXX | Indoor Luminaires | Troffer | 2x4 Luminaires for Ambient Lighting of Interior Commercial Spaces | Premium | FALSE | [9 empty] | 3/3/2016 | Dimmable | Stepped | Yes |  |  | 4136.61 | 112.71 | 36.7 | 16.66 | 0.93 | 3000 | 82
P0000048H | Acuity Brands Lighting | Lithonia Lighting | 2RTL4XXX30LXXXXXXLP830XXXXXXXXXXXX | Indoor Luminaires | Troffer | 2x4 Luminaires for Ambient Lighting of Interior Commercial Spaces | Standard | TRUE | 3037.36 | 99.75 | 30.45 | 17.58 | 0.88 | 3068 | 82.8 | 5 |  | 8/1/2014 | Not Yet Verified | Not Yet Verified | Not Yet Verified |  | 2.1 | 3037.36 | 99.75 | 30.45 | 17.58 | 0.88 | 3068 | 82.8
P0000048I | Acuity Brands Lighting | Lithonia Lighting | 2RTL4XXX30LXXXXXXLP835XXXXXXXXXXXX | Indoor Luminaires | Troffer | 2x4 Luminaires for Ambient Lighting of Interior Commercial Spaces | Standard | FALSE | [9 empty] | 8/1/2014 | Not Yet Verified | Not Yet Verified | Not Yet Verified |  |  | 3128.48 | 102.74 | 30.45 | 17.58 | 0.88 | 3500 | 82.8
P0000048J | Acuity Brands Lighting | Lithonia Lighting | 2RTL4XXX30LXXXXXXLP840XXXXXXXXXXXX | Indoor Luminaires | Troffer | 2x4 Luminaires for Ambient Lighting of Interior Commercial Spaces | Standard | FALSE | [9 empty] | 8/1/2014 | Not Yet Verified | Not Yet Verified | Not Yet Verified |  |  | 3222.34 | 105.82 | 30.45 | 17.58 | 0.88 | 4000 | 82.8
P0000048K | Acuity Brands Lighting | Lithonia Lighting | 2RTL4XXX30LXXXXXXLP850XXXXXXXXXXXX | Indoor Luminaires | Troffer | 2x4 Luminaires for Ambient Lighting of Interior Commercial Spaces | Premium | FALSE | [9 empty] | 8/1/2014 | Not Yet Verified | Not Yet Verified | Not Yet Verified |  |  | 3304 | 109.97 | 30.26 | 17.58 | 0.88 | 5064 | 84.2
P0000048L | Acuity Brands Lighting | Lithonia Lighting | 2RTL4XXX40LXXXXXXLP830XXXXXXXXXXXX | Indoor Luminaires | Troffer | 2x4 Luminaires for Ambient Lighting of Interior Commercial Spaces | Premium | TRUE | 3923.82 | 112.75 | 34.8 | 22.9 | 0.9 | 3057 | 82.9 | 5 | 50000 | 8/1/2014 | Not Yet Verified | Not Yet Verified | Not Yet Verified |  | 2.1 | 3923.82 | 112.75 | 34.8 | 22.9 | 0.9 | 3057 | 82.9
P0000048N | Acuity Brands Lighting | Lithonia Lighting | 2RTL4XXX40LXXXXXXLP850XXXXXXXXXXXX | Indoor Luminaires | Troffer | 2x4 Luminaires for Ambient Lighting of Interior Commercial Spaces | Premium | TRUE | 4416.32 | 115.13 | 38.36 | 22.9 | 0.9 | 5067 | 84.4 | 5 | 50000 | 8/1/2014 | Not Yet Verified | Not Yet Verified | Not Yet Verified |  | 2.1 | 4416.32 | 115.13 | 38.36 | 22.9 | 0.9 | 5067 | 84.4
P0000048X | Acuity Brands Lighting | Lithonia Lighting | 2RTL4XXX60LXXXXXXLP850XXXXXXXXXXXX | Indoor Luminaires | Troffer | 2x4 Luminaires for Ambient Lighting of Interior Commercial Spaces | Premium | TRUE | 5870.09 | 107.35 | 54.68 | 13.927 | 0.962 | 5096 | 84.5 | 5 | 50000 | 8/1/2014 | Not Yet Verified | Not Yet Verified | Not Yet Verified |  | 2.1 | 5870.09 | 107.35 | 54.68 | 22.9 | 0.9 | 5096 | 84.5
P0000048O | Acuity Brands Lighting | Lithonia Lighting | 2RTL4XXX40LXXXXXXLP835XXXXXXXXXXXX | Indoor Luminaires | Troffer | 2x4 Luminaires for Ambient Lighting of Interior Commercial Spaces | Premium | FALSE | [9 empty] | 8/1/2014 | Not Yet Verified | Not Yet Verified | Not Yet Verified |  |  | 4120.01 | 118.39 | 34.8 | 22.9 | 0.9 | 3500 | 82.9
P0000048P | Acuity Brands Lighting | Lithonia Lighting | 2RTL4XXX40LXXXXXXLP840XXXXXXXXXXXX | Indoor Luminaires | Troffer | 2x4 Luminaires for Ambient Lighting of Interior Commercial Spaces | Premium | FALSE | [9 empty] | 8/1/2014 | Not Yet Verified | Not Yet Verified | Not Yet Verified |  |  | 4326.01 | 124.31 | 34.8 | 22.9 | 0.9 | 4000 | 82.9
P0000048Q | Acuity Brands Lighting | Lithonia Lighting | 2RTL4XXX48LXXXXXXLP830XXXXXXXXXXXX | Indoor Luminaires | Troffer | 2x4 Luminaires for Ambient Lighting of Interior Commercial Spaces | Standard | FALSE | [9 empty] | 8/1/2014 | Not Yet Verified | Not Yet Verified | Not Yet Verified |  |  | 4566.5 | 98.04 | 46.58 | 22.9 | 0.9 | 3061 | 82.9
P0000048R | Acuity Brands Lighting | Lithonia Lighting | 2RTL4XXX48LXXXXXXLP835XXXXXXXXXXXX | Indoor Luminaires | Troffer | 2x4 Luminaires for Ambient Lighting of Interior Commercial Spaces | Standard | FALSE | [9 empty] | 8/1/2014 | Not Yet Verified | Not Yet Verified | Not Yet Verified |  |  | 4794.83 | 102.94 | 46.58 | 22.9 | 0.9 | 3500 | 82.9
P0000048S | Acuity Brands Lighting | Lithonia Lighting | 2RTL4XXX48LXXXXXXLP840XXXXXXXXXXXX | Indoor Luminaires | Troffer | 2x4 Luminaires for Ambient Lighting of Interior Commercial Spaces | Premium | FALSE | [9 empty] | 8/1/2014 | Not Yet Verified | Not Yet Verified | Not Yet Verified |  |  | 5034.57 | 108.08 | 46.58 | 22.9 | 0.9 | 4000 | 82.9
P0000048T | Acuity Brands Lighting | Lithonia Lighting | 2RTL4XXX48LXXXXXXLP850XXXXXXXXXXXX | Indoor Luminaires | Troffer | 2x4 Luminaires for Ambient Lighting of Interior Commercial Spaces | Premium | FALSE | [9 empty] | 8/1/2014 | Not Yet Verified | Not Yet Verified | Not Yet Verified |  |  | 5159.99 | 110.92 | 46.52 | 22.9 | 0.9 | 5082 | 84.4
P0000048U | Acuity Brands Lighting | Lithonia Lighting | 2RTL4XXX60LXXXXXXLP830XXXXXXXXXXXX | Indoor Luminaires | Troffer | 2x4 Luminaires for Ambient Lighting of Interior Commercial Spaces | Standard | FALSE | [9 empty] | 8/1/2014 | Not Yet Verified | Not Yet Verified | Not Yet Verified |  |  | 5184.68 | 94.61 | 54.8 | 22.9 | 0.9 | 3066 | 82.9
P0000048V | Acuity Brands Lighting | Lithonia Lighting | 2RTL4XXX60LXXXXXXLP835XXXXXXXXXXXX | Indoor Luminaires | Troffer | 2x4 Luminaires for Ambient Lighting of Interior Commercial Spaces | Standard | FALSE | [9 empty] | 8/1/2014 | Not Yet Verified | Not Yet Verified | Not Yet Verified |  |  | 5443.91 | 99.34 | 54.8 | 22.9 | 0.9 | 3500 | 82.9
P0000048W | Acuity Brands Lighting | Lithonia Lighting | 2RTL4XXX60LXXXXXXLP840XXXXXXXXXXXX | Indoor Luminaires | Troffer | 2x4 Luminaires for Ambient Lighting of Interior Commercial Spaces | Standard | FALSE | [9 empty] | 8/1/2014 | Not Yet Verified | Not Yet Verified | Not Yet Verified |  |  | 5716.11 | 104.31 | 54.8 | 22.9 | 0.9 | 4000 | 82.9
P000003BS | Acuity Brands Lighting | Lithonia Lighting | 2VTL4RX40LADPXXXXXXXXXLP830XXXXXXXX | Indoor Retrofit Kit | Troffer | Integrated Retrofit Kits for 2x4 Luminaires | Standard | TRUE | 3929.34 | 102.54 | 38.32 | 22.9 | 0.9 | 3055 | 83.5 | 5 |  | 4/23/2014 | Not Yet Verified | Not Yet Verified | Not Yet Verified |  | 3 | 3929.34 | 102.54 | 38.32 |  |  | 3055 | 83.5
P000003BT | Acuity Brands Lighting | Lithonia Lighting | 2VTL4RX60LADPXXXXXXXXXLP830XXXXXXXX | Indoor Retrofit Kit | Troffer | Integrated Retrofit Kits for 2x4 Luminaires | Standard | TRUE | 5202.45 | 95.72 | 54.35 | 22.9 | 0.9 | 3064 | 83.5 | 5 |  | 4/23/2014 | Not Yet Verified | Not Yet Verified | Not Yet Verified |  | 3 | 5202.45 | 95.72 | 54.35 |  |  | 3064 | 83.5
P000003BU | Acuity Brands Lighting | Lithonia Lighting | 2VTL4RX60LADPXXXXXXXXXLP850XXXXXXXX | Indoor Retrofit Kit | Troffer | Integrated Retrofit Kits for 2x4 Luminaires | Premium | TRUE | 5939.42 | 108.28 | 54.85 | 22.9 | 0.9 | 5013 | 82.2 | 5 |  | 4/23/2014 | Dimmable | Continuous (Can dim down to ≤ 10% (W)) | No |  | 3.1 | 5939 | 108.28 | 54.85 | 11.4 | 0.9 | 5000 | 82
P000003BV | Acuity Brands Lighting | Lithonia Lighting | 2VTL4RX40LADPXXXXXXXXXLP835XXXXXXXX | Indoor Retrofit Kit | Troffer | Integrated Retrofit Kits for 2x4 Luminaires | Standard | FALSE | [9 empty] | 4/23/2014 | Not Yet Verified | Not Yet Verified | Not Yet Verified |  |  | 4047.22 | 105.62 | 38.32 |  |  | 3500 | 83.5
P000003BW | Acuity Brands Lighting | Lithonia Lighting | 2VTL4RX40LADPXXXXXXXXXLP840XXXXXXXX | Indoor Retrofit Kit | Troffer | Integrated Retrofit Kits for 2x4 Luminaires | Premium | FALSE | [9 empty] | 4/23/2014 | Dimmable | Continuous (Can dim down to ≤ 10% (W)) | No |  |  | 4168 | 108.78 | 38.32 | 11.4 | 0.9 | 4000 | 82
P000003BX | Acuity Brands Lighting | Lithonia Lighting | 2VTL4RX40LADPXXXXXXXXXLP850XXXXXXXX | Indoor Retrofit Kit | Troffer | Integrated Retrofit Kits for 2x4 Luminaires | Premium | FALSE | [9 empty] | 4/23/2014 | Dimmable | Continuous (Can dim down to ≤ 10% (W)) | No |  |  | 4495 | 116 | 38.75 | 11.4 | 0.9 | 5000 | 82
P000003BY | Acuity Brands Lighting | Lithonia Lighting | 2VTL4RX48LADPXXXXXXXXXLP830XXXXXXXX | Indoor Retrofit Kit | Troffer | Integrated Retrofit Kits for 2x4 Luminaires | Standard | FALSE | [9 empty] | 4/23/2014 | Not Yet Verified | Not Yet Verified | Not Yet Verified |  |  | 4572.96 | 98.83 | 46.27 |  |  | 3059 | 83.5
P000003BZ | Acuity Brands Lighting | Lithonia Lighting | 2VTL4RX48LADPXXXXXXXXXLP835XXXXXXXX | Indoor Retrofit Kit | Troffer | Integrated Retrofit Kits for 2x4 Luminaires | Standard | FALSE | [9 empty] | 4/23/2014 | Not Yet Verified | Not Yet Verified | Not Yet Verified |  |  | 4710.15 | 101.79 | 46.27 |  |  | 3500 | 83.5
P000003C0 | Acuity Brands Lighting | Lithonia Lighting | 2VTL4RX48LADPXXXXXXXXXLP840XXXXXXXX | Indoor Retrofit Kit | Troffer | Integrated Retrofit Kits for 2x4 Luminaires | Standard | FALSE | [9 empty] | 4/23/2014 | Not Yet Verified | Not Yet Verified | Not Yet Verified |  |  | 4851.45 | 104.85 | 46.27 |  |  | 4000 | 83.5
P000003C1 | Acuity Brands Lighting | Lithonia Lighting | 2VTL4RX48LADPXXXXXXXXXLP850XXXXXXXX | Indoor Retrofit Kit | Troffer | Integrated Retrofit Kits for 2x4 Luminaires | Premium | FALSE | [9 empty] | 4/23/2014 | Dimmable | Continuous (Can dim down to ≤ 10% (W)) | No |  |  | 5233 | 112.18 | 46.65 | 11.4 | 0.9 | 5000 | 82
P000003C2 | Acuity Brands Lighting | Lithonia Lighting | 2VTL4RX60LADPXXXXXXXXXLP835XXXXXXXX | Indoor Retrofit Kit | Troffer | Integrated Retrofit Kits for 2x4 Luminaires | Standard | FALSE | [9 empty] | 4/23/2014 | Not Yet Verified | Not Yet Verified | Not Yet Verified |  |  | 5358.52 | 98.59 | 54.35 |  |  | 3500 | 83
P000003C3 | Acuity Brands Lighting | Lithonia Lighting | 2VTL4RX60LADPXXXXXXXXXLP840XXXXXXXX | Indoor Retrofit Kit | Troffer | Integrated Retrofit Kits for 2x4 Luminaires | Standard | FALSE | [9 empty] | 4/23/2014 | Not Yet Verified | Not Yet Verified | Not Yet Verified |  |  | 5519.28 | 101.55 | 54.35 |  |  | 4000 | 83
P000003C4 | Acuity Brands Lighting | Lithonia Lighting | 2VTL4RX30LADPXXXXXXXXXLP830XXXXXXXX | Indoor Retrofit Kit | Troffer | Integrated Retrofit Kits for 2x4 Luminaires | Standard | TRUE | 3016.17 | 100.01 | 30.16 | 17.58 | 0.88 | 3009 | 82.9 | 5 |  | 4/23/2014 | Not Yet Verified | Not Yet Verified | Not Yet Verified |  | 3 | 3016.17 | 100.01 | 30.16 | 17.58 | 0.88 | 3009 | 82.9
P000003C6 | Acuity Brands Lighting | Lithonia Lighting | 2VTL4RX30LADPXXXXXXXXXLP840XXXXXXXX | Indoor Retrofit Kit | Troffer | Integrated Retrofit Kits for 2x4 Luminaires | Premium | TRUE | 2972.98 | 119.59 | 24.86 | 17.58 | 0.88 | 3971 | 84.4 | 5 |  | 4/23/2014 | Dimmable | Continuous (Can dim down to ≤ 10% (W)) | No |  | 3.1 | 3325 | 110.26 | 30.16 | 11.4 | 0.9 | 4000 | 82
P33GURTB | Acuity Brands Lighting | Lithonia Lighting | 2VTL4R 34L ADP EOHN LP835 IPS NAKD | Indoor Retrofit Kit | Troffer | Integrated Retrofit Kits for 2x4 Luminaires | Premium | TRUE | 3355.15 | 119.36 | 28.11 | 17.58 | 0.88 | 3491 | 83.1 | 5 | 50000 | 6/2/2016 | Not Dimmable | Not Dimmable | No |  | 3.1 | 3355 | 119.36 | 28.11 | 17.5 | 0.9 | 3491 | 83.1
PJR5DZ32 | Acuity Brands Lighting | Lithonia | 2VTL4RT 30L ADP EZ1 LP835 LPR | Indoor Retrofit Kit | Troffer | Integrated Retrofit Kits for 2x4 Luminaires | Premium | FALSE | [9 empty] | 12/14/2015 | Dimmable | Continuous (Can dim down to ≤ 10% (W)) | No |  |  | 2919 | 118.37 | 24.66 | 11.4 | 0.9 | 3500 | 82
P000003C7 | Acuity Brands Lighting | Lithonia Lighting | 2VTL4RX30LADPXXXXXXXXXLP850XXXXXXXX | Indoor Retrofit Kit | Troffer | Integrated Retrofit Kits for 2x4 Luminaires | Premium | FALSE | [9 empty] | 4/23/2014 | Dimmable | Continuous (Can dim down to ≤ 10% (W)) | No |  |  | 3503 | 114.77 | 30.52 | 11.4 | 0.9 | 5000 | 82
P000003C5 | Acuity Brands Lighting | Lithonia Lighting | 2VTL4RX30LADPXXXXXXXXXLP835XXXXXXXX | Indoor Retrofit Kit | Troffer | Integrated Retrofit Kits for 2x4 Luminaires | Standard | FALSE | [9 empty] | 4/23/2014 | Not Yet Verified | Not Yet Verified | Not Yet Verified |  |  | 3166.98 | 105.01 | 30.16 | 17.58 | 0.88 | 3500 | 82.9
PNXW9AU5 | Acuity Brands Lighting | Lithonia Lighting | 2VTL4R 34L ADP EOHN LP835 IPS NAKD JP12 | Indoor Retrofit Kit | Troffer | Integrated Retrofit Kits for 2x4 Luminaires | Premium | FALSE | [9 empty] | 6/2/2016 | Not Dimmable | Not Dimmable | No |  |  | 3355 | 119.36 | 28.11 | 17.5 | 0.9 | 3491 | 83.1
PFJ87D4N | Acuity Brands Lighting | Lithonia Lighting | 2VTL4RT 34L ADP EOHN LP835 IPS NAKD | Indoor Retrofit Kit | Troffer | Integrated Retrofit Kits for 2x4 Luminaires | Premium | FALSE | [9 empty] | 6/2/2016 | Not Dimmable | Not Dimmable | No |  |  | 3355 | 119.36 | 28.11 | 17.5 | 0.9 | 3491 | 83.1
PEX9E9MX | Acuity Brands Lighting | Lithonia Lighting | 2VTL4RT 34L ADP EOHN LP835 IPS NAKD JP12 | Indoor Retrofit Kit | Troffer | Integrated Retrofit Kits for 2x4 Luminaires | Premium | FALSE | [9 empty] | 6/2/2016 | Not Dimmable | Not Dimmable | No |  |  | 3355 | 119.36 | 28.11 | 17.5 | 0.9 | 3491 | 83.1
PW8XQVS1 | Acuity Brands Lighting | Lithonia Lighting | 2VTL4R 34L ADP EOHN LP835 NAKD | Indoor Retrofit Kit | Troffer | Integrated Retrofit Kits for 2x4 Luminaires | Premium | FALSE | [9 empty] | 6/2/2016 | Not Dimmable | Not Dimmable | No |  |  | 3355 | 119.36 | 28.11 | 17.5 | 0.9 | 3491 | 83.1
P26WT4XS | Acuity Brands Lighting | Lithonia Lighting | 2VTL4R 34L ADP EOHN LP835 NAKD JP12 | Indoor Retrofit Kit | Troffer | Integrated Retrofit Kits for 2x4 Luminaires | Premium | FALSE | [9 empty] | 6/2/2016 | Not Dimmable | Not Dimmable | No |  |  | 3355 | 119.36 | 28.11 | 17.5 | 0.9 | 3491 | 83.1
P2Y4PGKF | Acuity Brands Lighting | Lithonia Lighting | 2VTL4RT 34L ADP EOHN LP835 NAKD | Indoor Retrofit Kit | Troffer | Integrated Retrofit Kits for 2x4 Luminaires | Premium | FALSE | [9 empty] | 6/2/2016 | Not Dimmable | Not Dimmable | No |  |  | 3355 | 119.36 | 28.11 | 17.5 | 0.9 | 3491 | 83.1
PU5SWAUX | Acuity Brands Lighting | Lithonia Lighting | 2VTL4RT 34L ADP EOHN LP835 NAKD JP12 | Indoor Retrofit Kit | Troffer | Integrated Retrofit Kits for 2x4 Luminaires | Premium | FALSE | [9 empty] | 6/2/2016 | Not Dimmable | Not Dimmable | No |  |  | 3355 | 119.36 | 28.11 | 17.5 | 0.9 | 3491 | 83.1
P0000033I | Acuity Brands Lighting | Lithonia Lighting | 2TLX446LXXA19D50LP850XXXXXXXXXXXX | Indoor Luminaires | Troffer | 2x4 Luminaires for Ambient Lighting of Interior Commercial Spaces | Standard | TRUE | 4544 | 91.4 | 49.72 | 17.4 | 0.92 | 5289 | 82 | 5 |  | 2/19/2014 | Not Yet Verified | Not Yet Verified | Not Yet Verified |  | 2.1 | 4544 | 91.4 | 49.72 | 11.4 | 0.92 | 5289 | 82.3
P000002Y1 | Acuity Brands Lighting | Lithonia Lighting | 2GTL4X40LXXXXXLP835XXXXXXXOSLE | Indoor Luminaires | Troffer | 2x4 Luminaires for Ambient Lighting of Interior Commercial Spaces | Standard | TRUE | 3923 | 89.4 | 43.88 | 11.33 | 0.9564 | 3535 | 82 | 5 | 50000 | 1/13/2014 | Not Yet Verified | Not Yet Verified | Not Yet Verified |  | 2.1 | 3923 | 89.4 | 43.88 | 11.33 | 0.956 | 3535 | 82
P000002Y2 | Acuity Brands Lighting | Lithonia Lighting | 2GTL4X40LXXXXXLP840XXXXXXXOSLE | Indoor Luminaires | Troffer | 2x4 Luminaires for Ambient Lighting of Interior Commercial Spaces | Standard | FALSE | [9 empty] | 1/13/2014 | Not Yet Verified | Not Yet Verified | Not Yet Verified |  |  | 3985 | 90.9 | 43.86 | 11.32 | 0.956 | 4008 | 82
P000002YG | Acuity Brands Lighting | Lithonia Lighting | 2VTL4X30LADPXXXXXXLP830XXXXXXXXXXXX | Indoor Luminaires | Troffer | 2x4 Luminaires for Ambient Lighting of Interior Commercial Spaces | Standard | TRUE | 3137 | 102.36 | 30.65 | 17.58 | 0.88 | 3019 | 83 | 5 | 50000 | 1/14/2014 | Not Yet Verified | Not Yet Verified | Not Yet Verified |  | 2.1 | 3137.46 | 102.36 | 30.65 | 17.58 | 0.88 | 3019 | 82.6
P000002YJ | Acuity Brands Lighting | Lithonia Lighting | 2VTL4X30LADPXXXXXXLP850XXXXXXXXXXXX | Indoor Luminaires | Troffer | 2x4 Luminaires for Ambient Lighting of Interior Commercial Spaces | Premium | TRUE | 3666.75 | 118.13 | 31.04 | 17.58 | 0.88 | 4949 | 81.7 | 5 | 50000 | 1/14/2014 | Dimmable | Continuous (Can dim down to ≤ 10% (W)) | No |  | 3.1 | 3666.75 | 118.13 | 31.04 | 5.6 | 0.99 | 5000 | 82
P000002YH | Acuity Brands Lighting | Lithonia Lighting | 2VTL4X30LADPXXXXXXLP835XXXXXXXXXXXX | Indoor Luminaires | Troffer | 2x4 Luminaires for Ambient Lighting of Interior Commercial Spaces | Standard | FALSE | [9 empty] | 1/14/2014 | Not Yet Verified | Not Yet Verified | Not Yet Verified |  |  | 3326.08 | 108.17 | 30.75 | 17.58 | 0.88 | 3443 | 82.2
P000002YI | Acuity Brands Lighting | Lithonia Lighting | 2VTL4X30LADPXXXXXXLP840XXXXXXXXXXXX | Indoor Luminaires | Troffer | 2x4 Luminaires for Ambient Lighting of Interior Commercial Spaces | Premium | FALSE | [9 empty] | 1/14/2014 | Dimmable | Continuous (Can dim down to ≤ 10% (W)) | No |  |  | 3677.48 | 119.01 | 30.9 | 5.6 | 0.99 | 4000 | 82
P0000038R | Acuity Brands Lighting | Lithonia Lighting | 2VTLX430LADPXXXXXXLP830XXXXXXXXXXXX | Indoor Luminaires | Troffer | 2x4 Luminaires for Ambient Lighting of Interior Commercial Spaces | Standard | FALSE | [9 empty] | 2/25/2014 | Not Yet Verified | Not Yet Verified | Not Yet Verified |  |  | 3137.46 | 102.36 | 30.65 | 17.58 | 0.88 | 3019 | 82.6
P0000038S | Acuity Brands Lighting | Lithonia Lighting | 2VTLX430LADPXXXXXXLP835XXXXXXXXXXXX | Indoor Luminaires | Troffer | 2x4 Luminaires for Ambient Lighting of Interior Commercial Spaces | Standard | FALSE | [9 empty] | 2/25/2014 | Not Yet Verified | Not Yet Verified | Not Yet Verified |  |  | 3326.08 | 108.17 | 30.75 | 17.58 | 0.88 | 3443 | 82.2
P0000038T | Acuity Brands Lighting | Lithonia Lighting | 2VTLX430LADPXXXXXXLP840XXXXXXXXXXXX | Indoor Luminaires | Troffer | 2x4 Luminaires for Ambient Lighting of Interior Commercial Spaces | Standard | FALSE | [9 empty] | 2/25/2014 | Not Yet Verified | Not Yet Verified | Not Yet Verified |  |  | 3677.48 | 119.01 | 30.9 | 17.58 | 0.88 | 3928 | 81.8
P0000038U | Acuity Brands Lighting | Lithonia Lighting | 2VTLX430LADPXXXXXXLP850XXXXXXXXXXXX | Indoor Luminaires | Troffer | 2x4 Luminaires for Ambient Lighting of Interior Commercial Spaces | Standard | FALSE | [9 empty] | 2/25/2014 | Not Yet Verified | Not Yet Verified | Not Yet Verified |  |  | 3666.75 | 118.13 | 31.04 | 17.58 | 0.88 | 4949 | 81.7
P9X7KZ2W | Acuity Brands Lighting | Lithonia Lighting | 2VTL4X30LADPTXXXSLDLP830XXXXXXXXXXXXXXXXXXXXXXX | Indoor Luminaires | Troffer | 2x4 Luminaires for Ambient Lighting of Interior Commercial Spaces | Standard | FALSE | [9 empty] | 9/4/2015 | Dimmable | Stepped | Not Yet Verified |  |  | 3248 | 106.63 | 30.46 | 5.9 | 0.98 | 3000 | 82
P8CQHGXP | Acuity Brands Lighting | Lithonia Lighting | 2VTL4X30LADPTXXXSLDLP835XXXXXXXXXXXXXXXXXXXXXXX | Indoor Luminaires | Troffer | 2x4 Luminaires for Ambient Lighting of Interior Commercial Spaces | Standard | FALSE | [9 empty] | 9/4/2015 | Dimmable | Stepped | Not Yet Verified |  |  | 3318 | 108.93 | 30.46 | 5.9 | 0.98 | 3500 | 82
PYGMD25F | Acuity Brands Lighting | Lithonia Lighting | 2VTL4X30LADPTXXXSLDLP840XXXXXXXXXXXXXXXXXXXXXXX | Indoor Luminaires | Troffer | 2x4 Luminaires for Ambient Lighting of Interior Commercial Spaces | Standard | FALSE | [9 empty] | 9/4/2015 | Dimmable | Stepped | Not Yet Verified |  |  | 3342 | 109.72 | 30.46 | 5.9 | 0.98 | 4000 | 82
PSQNT5BN | Acuity Brands Lighting | Lithonia Lighting | 2VTL4X30LADPTXXXSLDLP850XXXXXXXXXXXXXXXXXXXXXXX | Indoor Luminaires | Troffer | 2x4 Luminaires for Ambient Lighting of Interior Commercial Spaces | Standard | FALSE | [9 empty] | 9/4/2015 | Dimmable | Stepped | Not Yet Verified |  |  | 3459 | 113.56 | 30.46 | 5.9 | 0.98 | 5000 | 82
PWGABU8B | Acuity Brands Lighting | Lithonia Lighting | 2VTL4X30LADPTXXX[EZ1,EZB,EDB,EXB,LE1,EXA1,EXAB]LP830XXXXXXXXXXXXXXXXXXXXXXX | Indoor Luminaires | Troffer | 2x4 Luminaires for Ambient Lighting of Interior Commercial Spaces | Standard | FALSE | [9 empty] | 9/4/2015 | Dimmable | Continuous (Can dim down to ≤ 10% (W)) | Not Yet Verified |  |  | 3248 | 106.63 | 30.46 | 5.9 | 0.98 | 3000 | 82
PWQ1TF3A | Acuity Brands Lighting | Lithonia Lighting | 2VTL4X30LADPTXXX[EZ1,EZB,EDB,EXB,LE1,EXA1,EXAB]LP835XXXXXXXXXXXXXXXXXXXXXXX | Indoor Luminaires | Troffer | 2x4 Luminaires for Ambient Lighting of Interior Commercial Spaces | Standard | FALSE | [9 empty] | 9/4/2015 | Dimmable | Continuous (Can dim down to ≤ 10% (W)) | Not Yet Verified |  |  | 3318 | 108.93 | 30.46 | 5.9 | 0.98 | 3500 | 82
P4JSHF64 | Acuity Brands Lighting | Lithonia Lighting | 2VTL4X30LADPTXXX[EZ1,EZB,EDB,EXB,LE1,EXA1,EXAB]LP840XXXXXXXXXXXXXXXXXXXXXXX | Indoor Luminaires | Troffer | 2x4 Luminaires for Ambient Lighting of Interior Commercial Spaces | Standard | FALSE | [9 empty] | 9/4/2015 | Dimmable | Continuous (Can dim down to ≤ 10% (W)) | Not Yet Verified |  |  | 3342 | 109.72 | 30.46 | 5.9 | 0.98 | 4000 | 82
PCDQ4SZS | Acuity Brands Lighting | Lithonia Lighting | 2VTL4X30LADPTXXX[EZ1,EZB,EDB,EXB,LE1,EXA1,EXAB]LP850XXXXXXXXXXXXXXXXXXXXXXX | Indoor Luminaires | Troffer | 2x4 Luminaires for Ambient Lighting of Interior Commercial Spaces | Standard | FALSE | [9 empty] | 9/4/2015 | Dimmable | Continuous (Can dim down to ≤ 10% (W)) | Not Yet Verified |  |  | 3459 | 113.56 | 30.46 | 5.9 | 0.98 | 5000 | 82
PGU251HM | Acuity Brands Lighting | Lithonia Lighting | 2VTL4X40LADPTXXXSLDLP835XXXXXXXXXXXXXXXXXXXXXXX | Indoor Luminaires | Troffer | 2x4 Luminaires for Ambient Lighting of Interior Commercial Spaces | Standard | TRUE | 4226.76 | 108.16 | 39.08 | 22.9 | 0.9 | 3508 | 83 | 5 |  | 9/4/2015 | Dimmable | Stepped | Not Yet Verified |  | 2.1 | 3672 | 101.41 | 36.21 | 5.6 | 0.99 | 3500 | 82
P000002YK | Acuity Brands Lighting | Lithonia Lighting | 2VTL4X40LADPXXXXXXLP830XXXXXXXXXXXX | Indoor Luminaires | Troffer | 2x4 Luminaires for Ambient Lighting of Interior Commercial Spaces | Standard | TRUE | 3993 | 102.43 | 38.98 | 22.9 | 0.9 | 3034 | 83 | 5 | 50000 | 1/14/2014 | Not Yet Verified | Not Yet Verified | Not Yet Verified |  | 2.1 | 3992.77 | 102.43 | 38.98 | 22.9 | 0.9 | 3034 | 82.6
P000002YL | Acuity Brands Lighting | Lithonia Lighting | 2VTL4X60LADPXXXXXXLP830XXXXXXXXXXXX | Indoor Luminaires | Troffer | 2x4 Luminaires for Ambient Lighting of Interior Commercial Spaces | Standard | TRUE | 5080 | 97.41 | 52.15 | 22.9 | 0.9 | 3041 | 83 | 5 | 50000 | 1/14/2014 | Not Yet Verified | Not Yet Verified | Not Yet Verified |  | 2.1 | 5079.69 | 97.41 | 52.15 | 22.9 | 0.9 | 3041 | 82.6
P000002YS | Acuity Brands Lighting | Lithonia Lighting | 2VTL4X48LADPXXXXXXLP840XXXXXXXXXXXX | Indoor Luminaires | Troffer | 2x4 Luminaires for Ambient Lighting of Interior Commercial Spaces | Premium | TRUE | 4995.65 | 106.72 | 46.81 | 22.9 | 0.9 | 3994 | 82.3 | 5 | 50000 | 1/14/2014 | Dimmable | Continuous (Can dim down to ≤ 10% (W)) | No |  | 3.1 | 4995.65 | 106.72 | 46.81 | 5.6 | 0.99 | 4000 | 82
P000002YT | Acuity Brands Lighting | Lithonia Lighting | 2VTL4X48LADPXXXXXXLP850XXXXXXXXXXXX | Indoor Luminaires | Troffer | 2x4 Luminaires for Ambient Lighting of Interior Commercial Spaces | Premium | FALSE | [9 empty] | 1/14/2014 | Dimmable | Continuous (Can dim down to ≤ 10% (W)) | No |  |  | 5355.37 | 114.26 | 46.87 | 5.6 | 0.99 | 5000 | 82
P000002YU | Acuity Brands Lighting | Lithonia Lighting | 2VTL4X60LADPXXXXXXLP835XXXXXXXXXXXX | Indoor Luminaires | Troffer | 2x4 Luminaires for Ambient Lighting of Interior Commercial Spaces | Standard | FALSE | [9 empty] | 1/14/2014 | Not Yet Verified | Not Yet Verified | Not Yet Verified |  |  | 5352.25 | 102.1 | 52.42 | 22.9 | 0.9 | 3465 | 82.3
P000002YV | Acuity Brands Lighting | Lithonia Lighting | 2VTL4X60LADPXXXXXXLP840XXXXXXXXXXXX | Indoor Luminaires | Troffer | 2x4 Luminaires for Ambient Lighting of Interior Commercial Spaces | Standard | FALSE | [9 empty] | 1/14/2014 | Not Yet Verified | Not Yet Verified | Not Yet Verified |  |  | 5500.07 | 104.66 | 52.55 | 22.9 | 0.9 | 3992 | 82.2
P000002YW | Acuity Brands Lighting | Lithonia Lighting | 2VTL4X60LADPXXXXXXLP850XXXXXXXXXXXX | Indoor Luminaires | Troffer | 2x4 Luminaires for Ambient Lighting of Interior Commercial Spaces | Premium | FALSE | [9 empty] | 1/14/2014 | Dimmable | Continuous (Can dim down to ≤ 10% (W)) | No |  |  | 6262.33 | 119.06 | 52.6 | 5.6 | 0.99 | 5000 | 82
P000002YN | Acuity Brands Lighting | Lithonia Lighting | 2VTL4X40LADPXXXXXXLP835XXXXXXXXXXXX | Indoor Luminaires | Troffer | 2x4 Luminaires for Ambient Lighting of Interior Commercial Spaces | Premium | FALSE | [9 empty] | 1/14/2014 | Dimmable | Continuous (Can dim down to ≤ 10% (W)) | No |  |  | 4212.87 | 107.47 | 39.2 | 5.6 | 0.99 | 3500 | 82
P000002YO | Acuity Brands Lighting | Lithonia Lighting | 2VTL4X40LADPXXXXXXLP840XXXXXXXXXXXX | Indoor Luminaires | Troffer | 2x4 Luminaires for Ambient Lighting of Interior Commercial Spaces | Premium | FALSE | [9 empty] | 1/14/2014 | Dimmable | Continuous (Can dim down to ≤ 10% (W)) | No |  |  | 4316.57 | 109.84 | 39.3 | 5.6 | 0.99 | 4000 | 82
P000002YP | Acuity Brands Lighting | Lithonia Lighting | 2VTL4X40LADPXXXXXXLP850XXXXXXXXXXXX | Indoor Luminaires | Troffer | 2x4 Luminaires for Ambient Lighting of Interior Commercial Spaces | Premium | FALSE | [9 empty] | 1/14/2014 | Dimmable | Continuous (Can dim down to ≤ 10% (W)) | No |  |  | 4623.09 | 117.37 | 39.39 | 5.6 | 0.99 | 5000 | 82
P000002YQ | Acuity Brands Lighting | Lithonia Lighting | 2VTL4X48LADPXXXXXXLP830XXXXXXXXXXXX | Indoor Luminaires | Troffer | 2x4 Luminaires for Ambient Lighting of Interior Commercial Spaces | Standard | FALSE | [9 empty] | 1/14/2014 | Not Yet Verified | Not Yet Verified | Not Yet Verified |  |  | 4619.7 | 99.5 | 46.43 | 22.9 | 0.9 | 3041 | 82.6
P000002YR | Acuity Brands Lighting | Lithonia Lighting | 2VTL4X48LADPXXXXXXLP835XXXXXXXXXXXX | Indoor Luminaires | Troffer | 2x4 Luminaires for Ambient Lighting of Interior Commercial Spaces | Standard | FALSE | [9 empty] | 1/14/2014 | Not Yet Verified | Not Yet Verified | Not Yet Verified |  |  | 4879.79 | 104.63 | 46.64 | 22.9 | 0.9 | 3465 | 82.3
P0000038V | Acuity Brands Lighting | Lithonia Lighting | 2VTLX440LADPXXXXXXLP830XXXXXXXXXXXX | Indoor Luminaires | Troffer | 2x4 Luminaires for Ambient Lighting of Interior Commercial Spaces | Standard | FALSE | [9 empty] | 2/25/2014 | Not Yet Verified | Not Yet Verified | Not Yet Verified |  |  | 3992.77 | 102.43 | 38.98 | 22.9 | 0.9 | 3034 | 82.6
P0000038W | Acuity Brands Lighting | Lithonia Lighting | 2VTLX440LADPXXXXXXLP835XXXXXXXXXXXX | Indoor Luminaires | Troffer | 2x4 Luminaires for Ambient Lighting of Interior Commercial Spaces | Standard | FALSE | [9 empty] | 2/25/2014 | Not Yet Verified | Not Yet Verified | Not Yet Verified |  |  | 4212.87 | 107.47 | 39.2 | 22.9 | 0.9 | 3458 | 82.3
P0000038X | Acuity Brands Lighting | Lithonia Lighting | 2VTLX440LADPXXXXXXLP840XXXXXXXXXXXX | Indoor Luminaires | Troffer | 2x4 Luminaires for Ambient Lighting of Interior Commercial Spaces | Standard | FALSE | [9 empty] | 2/25/2014 | Not Yet Verified | Not Yet Verified | Not Yet Verified |  |  | 4316.57 | 109.84 | 39.3 | 22.9 | 0.9 | 3986 | 82.2
P0000038Y | Acuity Brands Lighting | Lithonia Lighting | 2VTLX440LADPXXXXXXLP850XXXXXXXXXXXX | Indoor Luminaires | Troffer | 2x4 Luminaires for Ambient Lighting of Interior Commercial Spaces | Standard | FALSE | [9 empty] | 2/25/2014 | Not Yet Verified | Not Yet Verified | Not Yet Verified |  |  | 4623.09 | 117.37 | 39.39 | 22.9 | 0.9 | 4992 | 81.9
P0000038Z | Acuity Brands Lighting | Lithonia Lighting | 2VTLX448LADPXXXXXXLP830XXXXXXXXXXXX | Indoor Luminaires | Troffer | 2x4 Luminaires for Ambient Lighting of Interior Commercial Spaces | Standard | FALSE | [9 empty] | 2/25/2014 | Not Yet Verified | Not Yet Verified | Not Yet Verified |  |  | 4619.7 | 99.5 | 46.43 | 22.9 | 0.9 | 3041 | 82.6
P00000390 | Acuity Brands Lighting | Lithonia Lighting | 2VTLX448LADPXXXXXXLP835XXXXXXXXXXXX | Indoor Luminaires | Troffer | 2x4 Luminaires for Ambient Lighting of Interior Commercial Spaces | Standard | FALSE | [9 empty] | 2/25/2014 | Not Yet Verified | Not Yet Verified | Not Yet Verified |  |  | 4879.79 | 104.63 | 46.64 | 22.9 | 0.9 | 3465 | 82.3
P00000391 | Acuity Brands Lighting | Lithonia Lighting | 2VTLX448LADPXXXXXXLP840XXXXXXXXXXXX | Indoor Luminaires | Troffer | 2x4 Luminaires for Ambient Lighting of Interior Commercial Spaces | Standard | FALSE | [9 empty] | 2/25/2014 | Not Yet Verified | Not Yet Verified | Not Yet Verified |  |  | 4995.65 | 106.72 | 46.81 | 22.9 | 0.9 | 3994 | 82.3
P00000392 | Acuity Brands Lighting | Lithonia Lighting | 2VTLX448LADPXXXXXXLP850XXXXXXXXXXXX | Indoor Luminaires | Troffer | 2x4 Luminaires for Ambient Lighting of Interior Commercial Spaces | Standard | FALSE | [9 empty] | 2/25/2014 | Not Yet Verified | Not Yet Verified | Not Yet Verified |  |  | 5355.37 | 114.26 | 46.87 | 22.9 | 0.9 | 5008 | 81.9
P00000393 | Acuity Brands Lighting | Lithonia Lighting | 2VTLX460LADPXXXXXXLP830XXXXXXXXXXXX | Indoor Luminaires | Troffer | 2x4 Luminaires for Ambient Lighting of Interior Commercial Spaces | Standard | FALSE | [9 empty] | 2/25/2014 | Not Yet Verified | Not Yet Verified | Not Yet Verified |  |  | 5079.69 | 97.41 | 52.15 | 22.9 | 0.9 | 3041 | 82.6
P00000394 | Acuity Brands Lighting | Lithonia Lighting | 2VTLX460LADPXXXXXXLP835XXXXXXXXXXXX | Indoor Luminaires | Troffer | 2x4 Luminaires for Ambient Lighting of Interior Commercial Spaces | Standard | FALSE | [9 empty] | 2/25/2014 | Not Yet Verified | Not Yet Verified | Not Yet Verified |  |  | 5352.25 | 102.1 | 52.42 | 22.9 | 0.9 | 3465 | 82.3
P00000395 | Acuity Brands Lighting | Lithonia Lighting | 2VTLX460LADPXXXXXXLP840XXXXXXXXXXXX | Indoor Luminaires | Troffer | 2x4 Luminaires for Ambient Lighting of Interior Commercial Spaces | Standard | FALSE | [9 empty] | 2/25/2014 | Not Yet Verified | Not Yet Verified | Not Yet Verified |  |  | 5500.07 | 104.66 | 52.55 | 22.9 | 0.9 | 3992 | 82.2
P00000396 | Acuity Brands Lighting | Lithonia Lighting | 2VTLX460LADPXXXXXXLP850XXXXXXXXXXXX | Indoor Luminaires | Troffer | 2x4 Luminaires for Ambient Lighting of Interior Commercial Spaces | Standard | FALSE | [9 empty] | 2/25/2014 | Not Yet Verified | Not Yet Verified | Not Yet Verified |  |  | 6262.33 | 119.06 | 52.6 | 22.9 | 0.9 | 4945 | 81.8
PN993DM4 | Acuity Brands Lighting | Lithonia Lighting | 2VTL4X40LADPTXXX[EZ1,EZB,EDB,EXB,LE1,EXA1,EXAB]LP835XXXXXXXXXXXXXXXXXXXXXXX | Indoor Luminaires | Troffer | 2x4 Luminaires for Ambient Lighting of Interior Commercial Spaces | Standard | FALSE | [9 empty] | 9/4/2015 | Dimmable | Continuous (Can dim down to ≤ 10% (W)) | Not Yet Verified |  |  | 3672 | 101.41 | 36.21 | 5.6 | 0.99 | 3500 | 82
P7D7BC1B | Acuity Brands Lighting | Lithonia Lighting | 2VTL4X40LADPTXXX[EZ1,EZB,EDB,EXB,LE1,EXA1,EXAB]LP840XXXXXXXXXXXXXXXXXXXXXXX | Indoor Luminaires | Troffer | 2x4 Luminaires for Ambient Lighting of Interior Commercial Spaces | Standard | FALSE | [9 empty] | 9/4/2015 | Dimmable | Continuous (Can dim down to ≤ 10% (W)) | Not Yet Verified |  |  | 3698 | 102.13 | 36.21 | 5.6 | 0.99 | 4000 | 82
P2797TFD | Acuity Brands Lighting | Lithonia Lighting | 2VTL4X40LADPTXXX[EZ1,EZB,EDB,EXB,LE1,EXA1,EXAB]LP850XXXXXXXXXXXXXXXXXXXXXXX | Indoor Luminaires | Troffer | 2x4 Luminaires for Ambient Lighting of Interior Commercial Spaces | Standard | FALSE | [9 empty] | 9/4/2015 | Dimmable | Continuous (Can dim down to ≤ 10% (W)) | Not Yet Verified |  |  | 3828 | 105.72 | 36.21 | 5.6 | 0.99 | 5000 | 82
P8829MZG | Acuity Brands Lighting | Lithonia Lighting | 2VTL4X48LADPTXXX[EZ1,EZB,EDB,EXB,LE1,EXA1,EXAB]LP830XXXXXXXXXXXXXXXXXXXXXXX | Indoor Luminaires | Troffer | 2x4 Luminaires for Ambient Lighting of Interior Commercial Spaces | Standard | FALSE | [9 empty] | 9/4/2015 | Dimmable | Continuous (Can dim down to ≤ 10% (W)) | Not Yet Verified |  |  | 4737 | 100.72 | 47.03 | 5.6 | 0.99 | 3000 | 82
PQJYXVJJ | Acuity Brands Lighting | Lithonia Lighting | 2VTL4X48LADPTXXX[EZ1,EZB,EDB,EXB,LE1,EXA1,EXAB]LP835XXXXXXXXXXXXXXXXXXXXXXX | Indoor Luminaires | Troffer | 2x4 Luminaires for Ambient Lighting of Interior Commercial Spaces | Standard | FALSE | [9 empty] | 9/4/2015 | Dimmable | Continuous (Can dim down to ≤ 10% (W)) | Not Yet Verified |  |  | 4839 | 102.89 | 47.03 | 5.6 | 0.99 | 3500 | 82
P1H3Y824 | Acuity Brands Lighting | Lithonia Lighting | 2VTL4X48LADPTXXX[EZ1,EZB,EDB,EXB,LE1,EXA1,EXAB]LP840XXXXXXXXXXXXXXXXXXXXXXX | Indoor Luminaires | Troffer | 2x4 Luminaires for Ambient Lighting of Interior Commercial Spaces | Standard | FALSE | [9 empty] | 9/4/2015 | Dimmable | Continuous (Can dim down to ≤ 10% (W)) | Not Yet Verified |  |  | 4873 | 103.61 | 47.03 | 5.6 | 0.99 | 4000 | 82
P6ZXYWFY | Acuity Brands Lighting | Lithonia Lighting | 2VTL4X48LADPTXXX[EZ1,EZB,EDB,EXB,LE1,EXA1,EXAB]LP850XXXXXXXXXXXXXXXXXXXXXXX | Indoor Luminaires | Troffer | 2x4 Luminaires for Ambient Lighting of Interior Commercial Spaces | Premium | FALSE | [9 empty] | 9/4/2015 | Dimmable | Continuous (Can dim down to ≤ 10% (W)) | No |  |  | 5044 | 107.25 | 47.03 | 5.6 | 0.99 | 5000 | 82
P6QFYZMC | Acuity Brands Lighting | Lithonia Lighting | 2VTL4X40LADPTXXXSLDLP840XXXXXXXXXXXXXXXXXXXXXXX | Indoor Luminaires | Troffer | 2x4 Luminaires for Ambient Lighting of Interior Commercial Spaces | Standard | FALSE | [9 empty] | 9/4/2015 | Dimmable | Stepped | Not Yet Verified |  |  | 3698 | 102.13 | 36.21 | 5.6 | 0.99 | 4000 | 82
P3WVVBFY | Acuity Brands Lighting | Lithonia Lighting | 2VTL4X40LADPTXXXSLDLP850XXXXXXXXXXXXXXXXXXXXXXX | Indoor Luminaires | Troffer | 2x4 Luminaires for Ambient Lighting of Interior Commercial Spaces | Standard | FALSE | [9 empty] | 9/4/2015 | Dimmable | Stepped | Not Yet Verified |  |  | 3828 | 105.72 | 36.21 | 5.6 | 0.99 | 5000 | 82
PF6KZEUU | Acuity Brands Lighting | Lithonia Lighting | 2VTL4X48LADPTXXXSLDLP830XXXXXXXXXXXXXXXXXXXXXXX | Indoor Luminaires | Troffer | 2x4 Luminaires for Ambient Lighting of Interior Commercial Spaces | Standard | FALSE | [9 empty] | 9/4/2015 | Dimmable | Stepped | Not Yet Verified |  |  | 4737 | 100.72 | 47.03 | 5.6 | 0.99 | 3000 | 82
PDVHBHVP | Acuity Brands Lighting | Lithonia Lighting | 2VTL4X48LADPTXXXSLDLP835XXXXXXXXXXXXXXXXXXXXXXX | Indoor Luminaires | Troffer | 2x4 Luminaires for Ambient Lighting of Interior Commercial Spaces | Standard | FALSE | [9 empty] | 9/4/2015 | Dimmable | Stepped | Not Yet Verified |  |  | 4839 | 102.89 | 47.03 | 5.6 | 0.99 | 3500 | 82
P58YRUY8 | Acuity Brands Lighting | Lithonia Lighting | 2VTL4X48LADPTXXXSLDLP840XXXXXXXXXXXXXXXXXXXXXXX | Indoor Luminaires | Troffer | 2x4 Luminaires for Ambient Lighting of Interior Commercial Spaces | Standard | FALSE | [9 empty] | 9/4/2015 | Dimmable | Stepped | Not Yet Verified |  |  | 4873 | 103.61 | 47.03 | 5.6 | 0.99 | 4000 | 82
P5KVRU2J | Acuity Brands Lighting | Lithonia Lighting | 2VTL4X48LADPTXXXSLDLP850XXXXXXXXXXXXXXXXXXXXXXX | Indoor Luminaires | Troffer | 2x4 Luminaires for Ambient Lighting of Interior Commercial Spaces | Premium | FALSE | [9 empty] | 9/4/2015 | Dimmable | Stepped | No |  |  | 5044 | 107.25 | 47.03 | 5.6 | 0.99 | 5000 | 82
P000002ZC | Acuity Brands Lighting | Lithonia Lighting | 2FSL4X30LXXXXXXLP830XXXXXXXXXXXX | Indoor Luminaires | Troffer | 2x4 Luminaires for Ambient Lighting of Interior Commercial Spaces | Standard | TRUE | 3147 | 102.4 | 30.73 | 17.58 | 0.88 | 2991 | 82 | 5 | 50000 | 1/14/2014 | Not Yet Verified | Not Yet Verified | Not Yet Verified |  | 2.1 | 3146.79 | 102.4 | 30.73 | 17.58 | 0.88 | 2991 | 81.8
P000002ZD | Acuity Brands Lighting | Lithonia Lighting | 2FSL4X30LXXXXXXLP835XXXXXXXXXXXX | Indoor Luminaires | Troffer | 2x4 Luminaires for Ambient Lighting of Interior Commercial Spaces | Premium | TRUE | 3340.98 | 108.44 | 30.81 | 17.58 | 0.88 | 3406 | 81.4 | 5 | 50000 | 1/14/2014 | Dimmable | Continuous (Can dim down to ≤ 10% (W)) | No |  | 3.1 | 3340.98 | 108.43 | 30.81 | 5.6 | 0.99 | 3500 | 82
P000002ZE | Acuity Brands Lighting | Lithonia Lighting | 2FSL4X30LXXXXXXLP840XXXXXXXXXXXX | Indoor Luminaires | Troffer | 2x4 Luminaires for Ambient Lighting of Interior Commercial Spaces | Premium | FALSE | [9 empty] | 1/14/2014 | Dimmable | Continuous (Can dim down to ≤ 10% (W)) | No |  |  | 3429.37 | 110.83 | 30.94 | 5.6 | 0.99 | 4000 | 82
P000002ZF | Acuity Brands Lighting | Lithonia Lighting | 2FSL4X30LXXXXXXLP850XXXXXXXXXXXX | Indoor Luminaires | Troffer | 2x4 Luminaires for Ambient Lighting of Interior Commercial Spaces | Premium | FALSE | [9 empty] | 1/14/2014 | Dimmable | Continuous (Can dim down to ≤ 10% (W)) | No |  |  | 3663.83 | 118.03 | 31.04 | 5.6 | 0.99 | 5000 | 82
P0000037V | Acuity Brands Lighting | Lithonia Lighting | 2FSLX430LXXXXXXLP830XXXXXXXXXXXX | Indoor Luminaires | Troffer | 2x4 Luminaires for Ambient Lighting of Interior Commercial Spaces | Standard | FALSE | [9 empty] | 2/25/2014 | Not Yet Verified | Not Yet Verified | Not Yet Verified |  |  | 3146.79 | 102.4 | 30.73 | 17.58 | 0.88 | 2991 | 81.8
P0000037W | Acuity Brands Lighting | Lithonia Lighting | 2FSLX430LXXXXXXLP835XXXXXXXXXXXX | Indoor Luminaires | Troffer | 2x4 Luminaires for Ambient Lighting of Interior Commercial Spaces | Standard | FALSE | [9 empty] | 2/25/2014 | Not Yet Verified | Not Yet Verified | Not Yet Verified |  |  | 3340.98 | 108.44 | 30.81 | 17.58 | 0.88 | 3406 | 81.4
P0000037X | Acuity Brands Lighting | Lithonia Lighting | 2FSLX430LXXXXXXLP840XXXXXXXXXXXX | Indoor Luminaires | Troffer | 2x4 Luminaires for Ambient Lighting of Interior Commercial Spaces | Standard | FALSE | [9 empty] | 2/25/2014 | Not Yet Verified | Not Yet Verified | Not Yet Verified |  |  | 3429.37 | 110.84 | 30.94 | 17.58 | 0.88 | 3904 | 81.1
P0000037Y | Acuity Brands Lighting | Lithonia Lighting | 2FSLX430LXXXXXXLP850XXXXXXXXXXXX | Indoor Luminaires | Troffer | 2x4 Luminaires for Ambient Lighting of Interior Commercial Spaces | Standard | FALSE | [9 empty] | 2/25/2014 | Not Yet Verified | Not Yet Verified | Not Yet Verified |  |  | 3663.83 | 118.04 | 31.04 | 17.58 | 0.88 | 4835 | 80.8
P000002ZG | Acuity Brands Lighting | Lithonia Lighting | 2FSL4X40LXXXXXXLP830XXXXXXXXXXXX | Indoor Luminaires | Troffer | 2x4 Luminaires for Ambient Lighting of Interior Commercial Spaces | Standard | TRUE | 3996 | 101.86 | 39.23 | 22.9 | 0.9 | 3001 | 82 | 5 | 50000 | 1/14/2014 | Not Yet Verified | Not Yet Verified | Not Yet Verified |  | 2.1 | 3995.89 | 101.86 | 39.23 | 22.9 | 0.9 | 3001 | 81.8
P000002ZH | Acuity Brands Lighting | Lithonia Lighting | 2FSL4X60LXXXXXXLP830XXXXXXXXXXXX | Indoor Luminaires | Troffer | 2x4 Luminaires for Ambient Lighting of Interior Commercial Spaces | Standard | TRUE | 5095 | 98.03 | 51.97 | 22.9 | 0.9 | 3009 | 82 | 5 | 50000 | 1/14/2014 | Not Yet Verified | Not Yet Verified | Not Yet Verified |  | 2.1 | 5094.8 | 98.03 | 51.97 | 22.9 | 0.9 | 3009 | 81.8
P000002ZO | Acuity Brands Lighting | Lithonia Lighting | 2FSL4X48LXXXXXXLP840XXXXXXXXXXXX | Indoor Luminaires | Troffer | 2x4 Luminaires for Ambient Lighting of Interior Commercial Spaces | Premium | TRUE | 4994.59 | 107.3 | 46.55 | 22.9 | 0.9 | 3911 | 81.4 | 5 | 50000 | 1/14/2014 | Dimmable | Continuous (Can dim down to ≤ 10% (W)) | No |  | 3.1 | 4994.59 | 107.29 | 46.55 | 5.6 | 0.99 | 4000 | 82
P000002ZP | Acuity Brands Lighting | Lithonia Lighting | 2FSL4X48LXXXXXXLP850XXXXXXXXXXXX | Indoor Luminaires | Troffer | 2x4 Luminaires for Ambient Lighting of Interior Commercial Spaces | Premium | FALSE | [9 empty] | 1/14/2014 | Dimmable | Continuous (Can dim down to ≤ 10% (W)) | No |  |  | 5347.15 | 114.62 | 46.65 | 5.6 | 0.99 | 5000 | 82
P000002ZQ | Acuity Brands Lighting | Lithonia Lighting | 2FSL4X60LXXXXXXLP835XXXXXXXXXXXX | Indoor Luminaires | Troffer | 2x4 Luminaires for Ambient Lighting of Interior Commercial Spaces | Standard | FALSE | [9 empty] | 1/14/2014 | Not Yet Verified | Not Yet Verified | Not Yet Verified |  |  | 5373.83 | 103.03 | 52.16 | 22.9 | 0.9 | 3417 | 81.5
P000002ZR | Acuity Brands Lighting | Lithonia Lighting | 2FSL4X60LXXXXXXLP840XXXXXXXXXXXX | Indoor Luminaires | Troffer | 2x4 Luminaires for Ambient Lighting of Interior Commercial Spaces | Standard | FALSE | [9 empty] | 1/14/2014 | Not Yet Verified | Not Yet Verified | Not Yet Verified |  |  | 5530.42 | 105.6 | 52.37 | 22.9 | 0.9 | 3919 | 81.4
P000002ZS | Acuity Brands Lighting | Lithonia Lighting | 2FSL4X60LXXXXXXLP850XXXXXXXXXXXX | Indoor Luminaires | Troffer | 2x4 Luminaires for Ambient Lighting of Interior Commercial Spaces | Premium | FALSE | [9 empty] | 1/14/2014 | Dimmable | Continuous (Can dim down to ≤ 10% (W)) | No |  |  | 5867.76 | 111.85 | 52.46 | 5.6 | 0.99 | 5000 | 82
P000002ZJ | Acuity Brands Lighting | Lithonia Lighting | 2FSL4X40LXXXXXXLP835XXXXXXXXXXXX | Indoor Luminaires | Troffer | 2x4 Luminaires for Ambient Lighting of Interior Commercial Spaces | Premium | FALSE | [9 empty] | 1/14/2014 | Dimmable | Continuous (Can dim down to ≤ 10% (W)) | No |  |  | 4249.53 | 107.82 | 39.41 | 5.6 | 0.99 | 3500 | 82
P000002ZK | Acuity Brands Lighting | Lithonia Lighting | 2FSL4X40LXXXXXXLP840XXXXXXXXXXXX | Indoor Luminaires | Troffer | 2x4 Luminaires for Ambient Lighting of Interior Commercial Spaces | Premium | FALSE | [9 empty] | 1/14/2014 | Dimmable | Continuous (Can dim down to ≤ 10% (W)) | No |  |  | 4367.17 | 110.56 | 39.5 | 5.6 | 0.99 | 4000 | 82
P000002ZL | Acuity Brands Lighting | Lithonia Lighting | 2FSL4X40LXXXXXXLP850XXXXXXXXXXXX | Indoor Luminaires | Troffer | 2x4 Luminaires for Ambient Lighting of Interior Commercial Spaces | Premium | FALSE | [9 empty] | 1/14/2014 | Dimmable | Continuous (Can dim down to ≤ 10% (W)) | No |  |  | 4636.23 | 117.07 | 39.6 | 5.6 | 0.99 | 5000 | 82
P000002ZM | Acuity Brands Lighting | Lithonia Lighting | 2FSL4X48LXXXXXXLP830XXXXXXXXXXXX | Indoor Luminaires | Troffer | 2x4 Luminaires for Ambient Lighting of Interior Commercial Spaces | Standard | FALSE | [9 empty] | 1/14/2014 | Not Yet Verified | Not Yet Verified | Not Yet Verified |  |  | 4597.1 | 99.53 | 46.19 | 22.9 | 0.9 | 3006 | 81.8
P000002ZN | Acuity Brands Lighting | Lithonia Lighting | 2FSL4X48LXXXXXXLP835XXXXXXXXXXXX | Indoor Luminaires | Troffer | 2x4 Luminaires for Ambient Lighting of Interior Commercial Spaces | Standard | FALSE | [9 empty] | 1/14/2014 | Not Yet Verified | Not Yet Verified | Not Yet Verified |  |  | 4856.57 | 104.62 | 46.42 | 22.9 | 0.9 | 3411 | 81.5
P0000037Z | Acuity Brands Lighting | Lithonia Lighting | 2FSLX440LXXXXXXLP830XXXXXXXXXXXX | Indoor Luminaires | Troffer | 2x4 Luminaires for Ambient Lighting of Interior Commercial Spaces | Standard | FALSE | [9 empty] | 2/25/2014 | Not Yet Verified | Not Yet Verified | Not Yet Verified |  |  | 3995.89 | 101.86 | 39.23 | 22.9 | 0.9 | 3001 | 81.8
P00000380 | Acuity Brands Lighting | Lithonia Lighting | 2FSLX440LXXXXXXLP835XXXXXXXXXXXX | Indoor Luminaires | Troffer | 2x4 Luminaires for Ambient Lighting of Interior Commercial Spaces | Standard | FALSE | [9 empty] | 2/25/2014 | Not Yet Verified | Not Yet Verified | Not Yet Verified |  |  | 4249.53 | 107.83 | 39.41 | 22.9 | 0.9 | 3406 | 81.5
P00000381 | Acuity Brands Lighting | Lithonia Lighting | 2FSLX440LXXXXXXLP840XXXXXXXXXXXX | Indoor Luminaires | Troffer | 2x4 Luminaires for Ambient Lighting of Interior Commercial Spaces | Standard | FALSE | [9 empty] | 2/25/2014 | Not Yet Verified | Not Yet Verified | Not Yet Verified |  |  | 4367.17 | 110.56 | 39.5 | 22.9 | 0.9 | 3905 | 81.4
P00000382 | Acuity Brands Lighting | Lithonia Lighting | 2FSLX440LXXXXXXLP850XXXXXXXXXXXX | Indoor Luminaires | Troffer | 2x4 Luminaires for Ambient Lighting of Interior Commercial Spaces | Standard | FALSE | [9 empty] | 2/25/2014 | Not Yet Verified | Not Yet Verified | Not Yet Verified |  |  | 4636.23 | 117.08 | 39.6 | 22.9 | 0.9 | 4859 | 81
P00000383 | Acuity Brands Lighting | Lithonia Lighting | 2FSLX448LXXXXXXLP830XXXXXXXXXXXX | Indoor Luminaires | Troffer | 2x4 Luminaires for Ambient Lighting of Interior Commercial Spaces | Standard | FALSE | [9 empty] | 2/25/2014 | Not Yet Verified | Not Yet Verified | Not Yet Verified |  |  | 4597.1 | 99.53 | 46.19 | 22.9 | 0.9 | 3006 | 81.8
P00000384 | Acuity Brands Lighting | Lithonia Lighting | 2FSLX448LXXXXXXLP835XXXXXXXXXXXX | Indoor Luminaires | Troffer | 2x4 Luminaires for Ambient Lighting of Interior Commercial Spaces | Standard | FALSE | [9 empty] | 2/25/2014 | Not Yet Verified | Not Yet Verified | Not Yet Verified |  |  | 4856.57 | 104.62 | 46.42 | 22.9 | 0.9 | 3411 | 81.5
P00000385 | Acuity Brands Lighting | Lithonia Lighting | 2FSLX448LXXXXXXLP840XXXXXXXXXXXX | Indoor Luminaires | Troffer | 2x4 Luminaires for Ambient Lighting of Interior Commercial Spaces | Standard | FALSE | [9 empty] | 2/25/2014 | Not Yet Verified | Not Yet Verified | Not Yet Verified |  |  | 4994.59 | 107.3 | 46.55 | 22.9 | 0.9 | 3911 | 81.4
P00000386 | Acuity Brands Lighting | Lithonia Lighting | 2FSLX448LXXXXXXLP850XXXXXXXXXXXX | Indoor Luminaires | Troffer | 2x4 Luminaires for Ambient Lighting of Interior Commercial Spaces | Standard | FALSE | [9 empty] | 2/25/2014 | Not Yet Verified | Not Yet Verified | Not Yet Verified |  |  | 5347.15 | 114.62 | 46.65 | 22.9 | 0.9 | 4878 | 81.1
P00000387 | Acuity Brands Lighting | Lithonia Lighting | 2FSLX460LXXXXXXLP830XXXXXXXXXXXX | Indoor Luminaires | Troffer | 2x4 Luminaires for Ambient Lighting of Interior Commercial Spaces | Standard | FALSE | [9 empty] | 2/25/2014 | Not Yet Verified | Not Yet Verified | Not Yet Verified |  |  | 5094.8 | 98.03 | 51.97 | 22.9 | 0.9 | 3009 | 81.8
P00000388 | Acuity Brands Lighting | Lithonia Lighting | 2FSLX460LXXXXXXLP835XXXXXXXXXXXX | Indoor Luminaires | Troffer | 2x4 Luminaires for Ambient Lighting of Interior Commercial Spaces | Standard | FALSE | [9 empty] | 2/25/2014 | Not Yet Verified | Not Yet Verified | Not Yet Verified |  |  | 5373.83 | 103.03 | 52.16 | 22.9 | 0.9 | 3417 | 81.5
P00000389 | Acuity Brands Lighting | Lithonia Lighting | 2FSLX460LXXXXXXLP840XXXXXXXXXXXX | Indoor Luminaires | Troffer | 2x4 Luminaires for Ambient Lighting of Interior Commercial Spaces | Standard | FALSE | [9 empty] | 2/25/2014 | Not Yet Verified | Not Yet Verified | Not Yet Verified |  |  | 5530.42 | 105.6 | 52.37 | 22.9 | 0.9 | 3919 | 81.4
P0000038A | Acuity Brands Lighting | Lithonia Lighting | 2FSLX460LXXXXXXLP850XXXXXXXXXXXX | Indoor Luminaires | Troffer | 2x4 Luminaires for Ambient Lighting of Interior Commercial Spaces | Standard | FALSE | [9 empty] | 2/25/2014 | Not Yet Verified | Not Yet Verified | Not Yet Verified |  |  | 5867.76 | 111.85 | 52.46 | 22.9 | 0.9 | 4889 | 81.1
P00000303 | Acuity Brands Lighting | Lithonia Lighting | 2BZL4-48L-XXX-LP840-XXXXXX-XXXXXXXXXX | Indoor Luminaires | Troffer | 2x4 Luminaires for Ambient Lighting of Interior Commercial Spaces | Premium | TRUE | 4974.48 | 108.83 | 45.71 | 18.36 | 0.91 | 3986 | 81.2 | 5 |  | 1/14/2014 | Dimmable | Continuous (Can dim down to ≤ 10% (W)) | No |  | 2.1 | 4974.48 | 108.83 | 45.71 | 18.36 | 0.91 | 3986 | 81.2
P000002ZW | Acuity Brands Lighting | Lithonia Lighting | 2BZL4-40L-XXX-LP830-XXXXXX-XXXXXXXXXX | Indoor Luminaires | Troffer | 2x4 Luminaires for Ambient Lighting of Interior Commercial Spaces | Standard | TRUE | 4006 | 103.12 | 38.85 | 18.36 | 0.91 | 3101 | 82 | 5 |  | 1/14/2014 | Dimmable | Continuous (Can dim down to ≤ 10% (W)) | No |  | 2.1 | 4006.26 | 103.12 | 38.85 | 18.36 | 0.91 | 3101 | 82
P000002ZZ | Acuity Brands Lighting | Lithonia Lighting | 2BZL4-40L-XXX-LP835-XXXXXX-XXXXXXXXXX | Indoor Luminaires | Troffer | 2x4 Luminaires for Ambient Lighting of Interior Commercial Spaces | Standard | FALSE | [9 empty] | 1/14/2014 | Dimmable | Continuous (Can dim down to ≤ 10% (W)) | No |  |  | 4143.41 | 106.43 | 38.93 | 18.36 | 0.91 | 3431 | 81.5
P00000300 | Acuity Brands Lighting | Lithonia Lighting | 2BZL4-40L-XXX-LP840-XXXXXX-XXXXXXXXXX | Indoor Luminaires | Troffer | 2x4 Luminaires for Ambient Lighting of Interior Commercial Spaces | Premium | FALSE | [9 empty] | 1/14/2014 | Dimmable | Continuous (Can dim down to ≤ 10% (W)) | No |  |  | 4295.16 | 109.82 | 39.11 | 18.36 | 0.91 | 3982 | 81.2
P00000301 | Acuity Brands Lighting | Lithonia Lighting | 2BZL4-48L-XXX-LP830-XXXXXX-XXXXXXXXXX | Indoor Luminaires | Troffer | 2x4 Luminaires for Ambient Lighting of Interior Commercial Spaces | Standard | FALSE | [9 empty] | 1/14/2014 | Dimmable | Continuous (Can dim down to ≤ 10% (W)) | No |  |  | 4640.84 | 102.15 | 45.43 | 18.36 | 0.91 | 3105 | 82
P00000302 | Acuity Brands Lighting | Lithonia Lighting | 2BZL4-48L-XXX-LP835-XXXXXX-XXXXXXXXXX | Indoor Luminaires | Troffer | 2x4 Luminaires for Ambient Lighting of Interior Commercial Spaces | Standard | FALSE | [9 empty] | 1/14/2014 | Dimmable | Continuous (Can dim down to ≤ 10% (W)) | No |  |  | 4793.46 | 105.05 | 45.63 | 18.36 | 0.91 | 3435 | 81.5
P000002KH | Acuity Brands Lighting | Lithonia Lighting | 2ABL4X40LMDRXXXD49LP840XXXXXXXXXXXX | Indoor Luminaires | Troffer | 2x4 Luminaires for Ambient Lighting of Interior Commercial Spaces | Standard | TRUE | 4102 | 83.4 | 49.31 | 9.4 | 0.94 | 4102 | 82 | 5 | 60000 | 6/27/2013 | Not Yet Verified | Not Yet Verified | Not Yet Verified |  | 2.1 | 4000 | 82 | 49 |  |  | 4000 | 82
P000002UC | Acuity Brands Lighting | Lithonia Lighting | 2GTL4X48LXXA19XXXLP835XXXXXX | Indoor Luminaires | Troffer | 2x4 Luminaires for Ambient Lighting of Interior Commercial Spaces | Standard | TRUE | 4322 | 90.46 | 47.78 | 16.3 | 0.917 | 3551 | 82 | 5 | 50000 | 12/11/2013 | Not Yet Verified | Not Yet Verified | Not Yet Verified |  | 2.1 | 4800 |  |  |  |  | 3500 | 82
P000002UE | Acuity Brands Lighting | Lithonia Lighting | 2GTL4X48LXXXXXLP835XXXXXX | Indoor Luminaires | Troffer | 2x4 Luminaires for Ambient Lighting of Interior Commercial Spaces | Standard | FALSE | [9 empty] | 12/11/2013 | Not Yet Verified | Not Yet Verified | Not Yet Verified |  |  | 4953 | 104.35 | 47.47 |  |  | 3500 | 81.8
P000002UF | Acuity Brands Lighting | Lithonia Lighting | 2GTL4X48LXXXXXLP840XXXXXX | Indoor Luminaires | Troffer | 2x4 Luminaires for Ambient Lighting of Interior Commercial Spaces | Standard | FALSE | [9 empty] | 12/11/2013 | Not Yet Verified | Not Yet Verified | Not Yet Verified |  |  | 4980 | 104.91 | 47.47 |  |  | 4000 | 81.8
P000002UG | Acuity Brands Lighting | Lithonia Lighting | 2GTL4X48LXXA19XXXLP840XXXXXX | Indoor Luminaires | Troffer | 2x4 Luminaires for Ambient Lighting of Interior Commercial Spaces | Standard | FALSE | [9 empty] | 12/11/2013 | Not Yet Verified | Not Yet Verified | Not Yet Verified |  |  | 4054 | 85.42 | 47.47 |  |  | 4000 | 81.8
P000002UH | Acuity Brands Lighting | Lithonia Lighting | 2GTL4X48LXXA19XXXLP850XXXXXX | Indoor Luminaires | Troffer | 2x4 Luminaires for Ambient Lighting of Interior Commercial Spaces | Standard | FALSE | [9 empty] | 12/11/2013 | Not Yet Verified | Not Yet Verified | Not Yet Verified |  |  | 4236 | 89.23 | 47.47 |  |  | 5000 | 81.8
P000002UI | Acuity Brands Lighting | Lithonia Lighting | 2GTL4X48LXXXXXLP850XXXXXX | Indoor Luminaires | Troffer | 2x4 Luminaires for Ambient Lighting of Interior Commercial Spaces | Standard | FALSE | [9 empty] | 12/11/2013 | Not Yet Verified | Not Yet Verified | Not Yet Verified |  |  | 5202 | 109.6 | 47.47 |  |  | 5000 | 81.8
P00001I3U | ADVANTEK Lighting Incorporated | ADVANTEK Lighting Incorporated | AD-2x4-50W 3k | Indoor Luminaires | Troffer | 2x4 Luminaires for Ambient Lighting of Interior Commercial Spaces | Standard | TRUE | 4705 | 85.96 | 54.73 | 17.4 | 0.914 | 3229 | 83 | 5 | 50000 | 1/9/2014 | Not Yet Verified | Not Yet Verified | Not Yet Verified |  | 2 | 4200 | 84 | 50 |  | 0.9 | 3000 | 80
P00001I3V | ADVANTEK Lighting Incorporated | ADVANTEK Lighting Incorporated | AD-2x4-50W 4k | Indoor Luminaires | Troffer | 2x4 Luminaires for Ambient Lighting of Interior Commercial Spaces | Standard | FALSE | [9 empty] | 1/9/2014 | Not Yet Verified | Not Yet Verified | Not Yet Verified |  |  | 4500 | 90 | 50 |  | 0.9 | 4000 | 80
P00001I3W | ADVANTEK Lighting Incorporated | ADVANTEK Lighting Incorporated | AD-2x4-50W 5k | Indoor Luminaires | Troffer | 2x4 Luminaires for Ambient Lighting of Interior Commercial Spaces | Standard | FALSE | [9 empty] | 1/9/2014 | Not Yet Verified | Not Yet Verified | Not Yet Verified |  |  | 6300 | 126 | 50 |  | 0.9 | 5000 | 80
PKPU6NTF | Affinity LED Light LLC | Affinity LED Lighting | PL85030K | Indoor Luminaires | Troffer | 2x4 Luminaires for Ambient Lighting of Interior Commercial Spaces | Standard | TRUE | 4223 | 84 | 50.3 | 12.81 | 0.9013 | 3025 | 80.3 | 5 | 50000 | 9/25/2014 | Not Yet Verified | Not Yet Verified | Not Yet Verified |  | 2 | 4223 | 84 | 50 |  | 0.9 | 3000
PJZQSTHX | Affinity LED Light LLC | Affinity LED Lighting | PL85035K | Indoor Luminaires | Troffer | 2x4 Luminaires for Ambient Lighting of Interior Commercial Spaces | Standard | FALSE | [9 empty] | 9/25/2014 | Not Yet Verified | Not Yet Verified | Not Yet Verified |  |  | 4223 | 84 | 50 |  |  | 3500
PE7ADG2W | Affinity LED Light LLC | Affinity LED Lighting | PL85040K | Indoor Luminaires | Troffer | 2x4 Luminaires for Ambient Lighting of Interior Commercial Spaces | Standard | FALSE | [9 empty] | 9/25/2014 | Not Yet Verified | Not Yet Verified | Not Yet Verified |  |  | 4223 | 84 | 50 |  |  | 4000
PVKSTTQA | Affinity LED Light LLC | Affinity LED Lighting | PL85045K | Indoor Luminaires | Troffer | 2x4 Luminaires for Ambient Lighting of Interior Commercial Spaces | Standard | FALSE | [9 empty] | 9/25/2014 | Not Yet Verified | Not Yet Verified | Not Yet Verified |  |  | 4223 | 84 | 50 |  |  | 4500
PRVETM28 | Affinity LED Light LLC | Affinity LED Lighting | PL85050K | Indoor Luminaires | Troffer | 2x4 Luminaires for Ambient Lighting of Interior Commercial Spaces | Standard | FALSE | [9 empty] | 9/25/2014 | Not Yet Verified | Not Yet Verified | Not Yet Verified |  |  | 4223 | 84 | 50 |  |  | 5000
P7UADQU4 | Affinity LED Light LLC | Affinity LED Lighting | PL85030KD | Indoor Luminaires | Troffer | 2x4 Luminaires for Ambient Lighting of Interior Commercial Spaces | Standard | FALSE | [9 empty] | 9/25/2014 | Not Yet Verified | Not Yet Verified | Not Yet Verified |  |  | 4223 | 84 | 50 |  |  | 3000
PWVM8GSR | Affinity LED Light LLC | Affinity LED Lighting | PL85035KD | Indoor Luminaires | Troffer | 2x4 Luminaires for Ambient Lighting of Interior Commercial Spaces | Standard | FALSE | [9 empty] | 9/25/2014 | Not Yet Verified | Not Yet Verified | Not Yet Verified |  |  | 4223 | 84 | 50 |  |  | 3500
PM2JABY1 | Affinity LED Light LLC | Affinity LED Lighting | PL85040KD | Indoor Luminaires | Troffer | 2x4 Luminaires for Ambient Lighting of Interior Commercial Spaces | Standard | FALSE | [9 empty] | 9/25/2014 | Not Yet Verified | Not Yet Verified | Not Yet Verified |  |  | 4223 | 84 | 50 |  |  | 4000
PCCP4DF4 | Affinity LED Light LLC | Affinity LED Lighting | PL85045KD | Indoor Luminaires | Troffer | 2x4 Luminaires for Ambient Lighting of Interior Commercial Spaces | Standard | FALSE | [9 empty] | 9/25/2014 | Not Yet Verified | Not Yet Verified | Not Yet Verified |  |  | 4223 | 84 | 50 |  |  | 4500
PEJ9GSZH | Affinity LED Light LLC | Affinity LED Lighting | PL85050KD | Indoor Luminaires | Troffer | 2x4 Luminaires for Ambient Lighting of Interior Commercial Spaces | Standard | FALSE | [9 empty] | 9/25/2014 | Not Yet Verified | Not Yet Verified | Not Yet Verified |  |  | 4223 | 84 | 50 |  |  | 5000
P19Z5T6C | Aimlite Lighting Products | Aimlite | T19BR-4LA1B-2/30K | Indoor Luminaires | Troffer | 2x4 Luminaires for Ambient Lighting of Interior Commercial Spaces | Premium | TRUE | 5042.75 | 125.34 | 40.232 | 4.74 | 0.9693 | 3092 | 80.4 | 5 | 50000 | 10/7/2016 | Dimmable | Continuous (Can dim down to ≤ 10% (W)) | No |  | 4 | 5072 | 126.8 | 42 | 20 | 0.9 | 3000 | 80
P2F9EVQF | Aimlite Lighting Products | Aimlite | T19BR-4LA1B-2/40K | Indoor Luminaires | Troffer | 2x4 Luminaires for Ambient Lighting of Interior Commercial Spaces | Premium | FALSE | [9 empty] | 10/7/2016 | Dimmable | Continuous (Can dim down to ≤ 10% (W)) | No |  |  | 5120 | 128 | 42 | 20 | 0.9 | 4000 | 80
PKP3A1FS | Aimlite Lighting Products | Aimlite | B18AR-4LA1-8/35K | Indoor Luminaires | Troffer | 2x4 Luminaires for Ambient Lighting of Interior Commercial Spaces | Standard | TRUE | 4030 | 94.6 | 42.58 | 9.83 | 0.931 | 3439 | 82.24 | 5 | 50000 | 1/29/2015 | Not Dimmable | Not Dimmable | Not Yet Verified |  | 2.1 | 4030 | 94.6 | 42.58 | 10 | 0.931 | 3439 | 82.24
PA4V48P4 | Aimlite Lighting Products | Aimlite | B18AR-4LA1-2/35K | Indoor Luminaires | Troffer | 2x4 Luminaires for Ambient Lighting of Interior Commercial Spaces | Standard | FALSE | [9 empty] | 1/29/2015 | Not Dimmable | Not Dimmable | Not Yet Verified |  |  | 4043 | 101.8 | 39.7 | 9 | 0.9694 | 3439 | 82.29
P4JW5UJT | Aimlite Lighting Products | Aimlite | B18AR-4LA2-8/35K | Indoor Luminaires | Troffer | 2x4 Luminaires for Ambient Lighting of Interior Commercial Spaces | Standard | TRUE | 5590 | 104 | 53.77 | 17.7 | 0.8948 | 3449 | 82.86 | 5 | 50000 | 1/29/2015 | Not Dimmable | Not Dimmable | Not Yet Verified |  | 2.1 | 5590 | 104 | 53.77 | 18 | 0.8948 | 3449 | 82.86
PQ3TXJJG | Aimlite Lighting Products | Aimlite | T19BR-4LA1-2/30K | Indoor Luminaires | Troffer | 2x4 Luminaires for Ambient Lighting of Interior Commercial Spaces | Standard | TRUE | 4376.5 | 103.3 | 42.37 | 12.1 | 0.945 | 3143 | 83.7 | 5 | 50000 | 11/13/2015 | Dimmable | Continuous (Can dim down to ≤ 10% (W)) | Not Yet Verified |  | 2.1 | 4376.5 | 103.3 | 42 | 20 | 0.996 | 3000 | 80
P1NDBWQ9 | Aimlite Lighting Products | Aimlite | T19BR-4LA1-2/40K | Indoor Luminaires | Troffer | 2x4 Luminaires for Ambient Lighting of Interior Commercial Spaces | Standard | FALSE | [9 empty] | 11/13/2015 | Dimmable | Continuous (Can dim down to ≤ 10% (W)) | Not Yet Verified |  |  | 4549.7 | 106 | 42 | 20 | 0.996 | 4000 | 80
PDWDB6GM | Aleddra Inc. | Aleddra | AT-R7-36W XNZ (3500K) | Indoor Retrofit Kit | Troffer | Integrated Retrofit Kits for 2x4 Luminaires | Premium | TRUE | 4929.3 | 136.17 | 36.2 | 15.53 | 0.9057 | 3476 | 84.9 | 5 | 50000 | 6/9/2016 | Not Dimmable | Not Dimmable | No |  | 3.1 | 4929.3 | 136.17 | 36.2 | 20 | 0.9 | 3500 | 84.9
PNGYHBTY | Aleddra Inc. | Aleddra | AT-R7-36W XDZ (3500K) | Indoor Retrofit Kit | Troffer | Integrated Retrofit Kits for 2x4 Luminaires | Premium | FALSE | [9 empty] | 6/9/2016 | Dimmable | Continuous (Can dim down to ≤ 10% (W)) | No |  |  | 4929.3 | 136.17 | 36.2 | 20 | 0.9 | 3500 | 84.9
PUYE6A99 | Aleddra Inc. | Aleddra | AT-R7-36W-XDZ (4000K) | Indoor Retrofit Kit | Troffer | Integrated Retrofit Kits for 2x4 Luminaires | Premium | FALSE | [9 empty] | 6/9/2016 | Dimmable | Continuous (Can dim down to ≤ 10% (W)) | No |  |  | 4929.3 | 136.17 | 36.2 | 20 | 0.9 | 4000 | 84.9
PJ5M4NXR | Aleddra Inc. | Aleddra | AT-R7-36W XDZ (5000K) | Indoor Retrofit Kit | Troffer | Integrated Retrofit Kits for 2x4 Luminaires | Premium | FALSE | [9 empty] | 6/9/2016 | Dimmable | Continuous (Can dim down to ≤ 10% (W)) | No |  |  | 4929.3 | 136.17 | 36.2 | 20 | 0.9 | 5000 | 84.9
PBGS1YX7 | Aleddra Inc. | Aleddra | AT-R7-50W-XDZ (3000K) | Indoor Retrofit Kit | Troffer | Integrated Retrofit Kits for 2x4 Luminaires | Premium | TRUE | 6229 | 125.1 | 49.8 | 13.93 | 0.9509 | 3035 | 83.3 | 5 | 50000 | 6/9/2016 | Dimmable | Continuous (Can dim down to ≤ 10% (W)) | No |  | 3.1 | 6300 | 125.5 | 50 | 20 | 0.9 | 3000 | 83.4
PH3UTAE6 | Aleddra Inc. | Aleddra | AT-R7-50W-XDZ (3500K) | Indoor Retrofit Kit | Troffer | Integrated Retrofit Kits for 2x4 Luminaires | Premium | FALSE | [9 empty] | 6/9/2016 | Dimmable | Continuous (Can dim down to ≤ 10% (W)) | No |  |  | 6300 | 125.5 | 50 | 20 | 0.9 | 3500 | 83.4
P3GQEG44 | Aleddra Inc. | Aleddra | AT-R7-50W-XDZ (4000K) | Indoor Retrofit Kit | Troffer | Integrated Retrofit Kits for 2x4 Luminaires | Premium | FALSE | [9 empty] | 6/9/2016 | Dimmable | Continuous (Can dim down to ≤ 10% (W)) | No |  |  | 6363 | 126.5 | 50 | 20 | 0.9 | 4000 | 83.4
PGS67RY5 | Aleddra Inc. | Aleddra | AT-R7-50W-XDZ (5000K) | Indoor Retrofit Kit | Troffer | Integrated Retrofit Kits for 2x4 Luminaires | Premium | FALSE | [9 empty] | 6/9/2016 | Dimmable | Continuous (Can dim down to ≤ 10% (W)) | No |  |  | 6321 | 125.4 | 50 | 20 | 0.9 | 5000 | 83.4
PP7AJKST | Aleddra Inc. | Aleddra | ATR-4-B-N-4 | Indoor Luminaires | Troffer | 2x4 Luminaires for Ambient Lighting of Interior Commercial Spaces | Standard | TRUE | 4724.1 | 92.2 | 51.26 | 13.44 | 0.929 | 3978 | 83.8 | 5 | 50000 | 10/26/2015 | Dimmable | Continuous (Can dim down to ≤ 10% (W)) | No |  | 3 | 4300 | 85 | 52 | 20 | 0.9 | 4000 | 80
PCCTSK36 | Aleo Lighting, Inc. | Aleo | ERT-24H/830 | Indoor Retrofit Kit | Troffer | Integrated Retrofit Kits for 2x4 Luminaires | Standard | TRUE | 4044.5 | 93.42 | 43.29 | 3.99 | 0.962 | 3113 | 84.7 | 5 | 50000 | 3/18/2016 | Dimmable | Continuous (Can dim down to ≤ 10% (W)) | No |  | 3 | 4044.5 | 93.42 | 43.29 | 3.99 | 0.967 | 3000 | 84.7
PKX1VNR6 | Aleo Lighting, Inc. | Aleo | ERT-24H/840 | Indoor Retrofit Kit | Troffer | Integrated Retrofit Kits for 2x4 Luminaires | Standard | FALSE | [9 empty] | 3/18/2016 | Dimmable | Continuous (Can dim down to ≤ 10% (W)) | No |  |  | 4168.08 | 96.2 | 43.33 | 3.99 | 0.966 | 3500 | 85.7
PFFYFW9D | Aleo Lighting, Inc. | Aleo | ERT-24H/835 | Indoor Retrofit Kit | Troffer | Integrated Retrofit Kits for 2x4 Luminaires | Standard | FALSE | [9 empty] | 3/18/2016 | Dimmable | Continuous (Can dim down to ≤ 10% (W)) | No |  |  | 4304.79 | 99.06 | 43.45 | 3.99 | 0.968 | 4000 | 85.6
P1DNR7HW | Aleo Lighting, Inc. | Aleo | ERT-24H/850 | Indoor Retrofit Kit | Troffer | Integrated Retrofit Kits for 2x4 Luminaires | Standard | FALSE | [9 empty] | 3/18/2016 | Dimmable | Continuous (Can dim down to ≤ 10% (W)) | No |  |  | 4874.73 | 109.79 | 44.4 | 3.99 | 0.998 | 5000 | 82.5
P78YUW9J | Aleo Lighting, Inc. | Aleo | LT-CD-24LE-42/830 | Indoor Luminaires | Troffer | 2x4 Luminaires for Ambient Lighting of Interior Commercial Spaces | Premium | TRUE | 4553 | 115.5 | 39.4 | 4.4 | 0.969 | 3161 | 83 | 5 | 50000 | 4/6/2016 | Dimmable | Continuous (Can dim down to ≤ 10% (W)) | No |  | 3.1 | 4585 | 114 | 42 | 4.4 | 0.969 | 3000 | 80
PJGXSJTQ | Aleo Lighting, Inc. | Aleo | LT-CD-24LE-42/835 | Indoor Luminaires | Troffer | 2x4 Luminaires for Ambient Lighting of Interior Commercial Spaces | Premium | FALSE | [9 empty] | 4/6/2016 | Dimmable | Continuous (Can dim down to ≤ 10% (W)) | No |  |  | 4625 | 115 | 42 | 4.4 | 0.969 | 3500 | 80
PWZ79CQB | Aleo Lighting, Inc. | Aleo | LT-CD-24LE-42/840 | Indoor Luminaires | Troffer | 2x4 Luminaires for Ambient Lighting of Interior Commercial Spaces | Premium | FALSE | [9 empty] | 4/6/2016 | Dimmable | Continuous (Can dim down to ≤ 10% (W)) | No |  |  | 4665 | 116 | 42 | 4.4 | 0.969 | 4000 | 80
PVJJRZY9 | Aleo Lighting, Inc. | Aleo | LT-CD-24LE-42/850 | Indoor Luminaires | Troffer | 2x4 Luminaires for Ambient Lighting of Interior Commercial Spaces | Premium | FALSE | [9 empty] | 4/6/2016 | Dimmable | Continuous (Can dim down to ≤ 10% (W)) | No |  |  | 4745 | 118 | 42 | 4.4 | 0.969 | 5000 | 80
PDGXVAPE | Aleo Lighting, Inc. | Aleo | LT-CD-24LE-36/830 | Indoor Luminaires | Troffer | 2x4 Luminaires for Ambient Lighting of Interior Commercial Spaces | Premium | FALSE | [9 empty] | 4/6/2016 | Dimmable | Continuous (Can dim down to ≤ 10% (W)) | No |  |  | 4109 | 120 | 36 | 4.4 | 0.969 | 3000 | 80
PVKA54VB | Aleo Lighting, Inc. | Aleo | LT-CD-24LE-36/835 | Indoor Luminaires | Troffer | 2x4 Luminaires for Ambient Lighting of Interior Commercial Spaces | Premium | FALSE | [9 empty] | 4/6/2016 | Dimmable | Continuous (Can dim down to ≤ 10% (W)) | No |  |  | 4177 | 122 | 36 | 4.4 | 0.969 | 3500 | 80
PM2EFB1S | Aleo Lighting, Inc. | Aleo | LT-CD-24LE-36/840 | Indoor Luminaires | Troffer | 2x4 Luminaires for Ambient Lighting of Interior Commercial Spaces | Premium | FALSE | [9 empty] | 4/6/2016 | Dimmable | Continuous (Can dim down to ≤ 10% (W)) | No |  |  | 4280 | 125 | 36 | 4.4 | 0.969 | 4000 | 80
PDY3EVF4 | Aleo Lighting, Inc. | Aleo | LT-CD-24LE-36/850 | Indoor Luminaires | Troffer | 2x4 Luminaires for Ambient Lighting of Interior Commercial Spaces | Premium | FALSE | [9 empty] | 4/6/2016 | Dimmable | Continuous (Can dim down to ≤ 10% (W)) | No |  |  | 4348 | 127 | 36 | 4.4 | 0.969 | 5000 | 80
PZQD7KKZ | Aleo Lighting, Inc. | Aleo | LT-CD-24VLE-34/830 | Indoor Luminaires | Troffer | 2x4 Luminaires for Ambient Lighting of Interior Commercial Spaces | Premium | TRUE | 3658 | 112.4 | 32.5 | 7.5 | 0.976 | 3180 | 83 | 5 | 50000 | 4/6/2016 | Dimmable | Continuous (Can dim down to ≤ 10% (W)) | No |  | 3.1 | 3728 | 113 | 34 | 7.5 | 0.976 | 3000 | 80
PNGBBG2K | Aleo Lighting, Inc. | Aleo | LT-CD-24VLE-34/835 | Indoor Luminaires | Troffer | 2x4 Luminaires for Ambient Lighting of Interior Commercial Spaces | Premium | FALSE | [9 empty] | 4/6/2016 | Dimmable | Continuous (Can dim down to ≤ 10% (W)) | No |  |  | 3794 | 115 | 34 | 7.5 | 0.976 | 3500 | 80
PPW3SW8B | Aleo Lighting, Inc. | Aleo | LT-CD-24VLE-34/840 | Indoor Luminaires | Troffer | 2x4 Luminaires for Ambient Lighting of Interior Commercial Spaces | Premium | FALSE | [9 empty] | 4/6/2016 | Dimmable | Continuous (Can dim down to ≤ 10% (W)) | No |  |  | 3860 | 117 | 34 | 7.5 | 0.976 | 4000 | 80
P2VYSWSV | Aleo Lighting, Inc. | Aleo | LT-CD-24VLE-34/850 | Indoor Luminaires | Troffer | 2x4 Luminaires for Ambient Lighting of Interior Commercial Spaces | Premium | FALSE | [9 empty] | 4/6/2016 | Dimmable | Continuous (Can dim down to ≤ 10% (W)) | No |  |  | 3926 | 119 | 34 | 7.5 | 0.976 | 5000 | 80
PU5RQGMX | Aleo Lighting, Inc. | Aleo | LT-CD-24VLE-26/830 | Indoor Luminaires | Troffer | 2x4 Luminaires for Ambient Lighting of Interior Commercial Spaces | Premium | FALSE | [9 empty] | 4/6/2016 | Dimmable | Continuous (Can dim down to ≤ 10% (W)) | No |  |  | 3042 | 117 | 26 | 7.5 | 0.976 | 3000 | 80
PMMMGW3C | Aleo Lighting, Inc. | Aleo | LT-CD-24VLE-26/835 | Indoor Luminaires | Troffer | 2x4 Luminaires for Ambient Lighting of Interior Commercial Spaces | Premium | FALSE | [9 empty] | 4/6/2016 | Dimmable | Continuous (Can dim down to ≤ 10% (W)) | No |  |  | 3120 | 120 | 26 | 7.5 | 0.976 | 3500 | 80
PUSZ2GBS | Aleo Lighting, Inc. | Aleo | LT-CD-24VLE-26/840 | Indoor Luminaires | Troffer | 2x4 Luminaires for Ambient Lighting of Interior Commercial Spaces | Premium | FALSE | [9 empty] | 4/6/2016 | Dimmable | Continuous (Can dim down to ≤ 10% (W)) | No |  |  | 3250 | 125 | 26 | 7.5 | 0.976 | 4000 | 80
P85ET23N | Aleo Lighting, Inc. | Aleo | LT-CD-24VLE-26/850 | Indoor Luminaires | Troffer | 2x4 Luminaires for Ambient Lighting of Interior Commercial Spaces | Premium | FALSE | [9 empty] | 4/6/2016 | Dimmable | Continuous (Can dim down to ≤ 10% (W)) | No |  |  | 3276 | 126 | 26 | 7.5 | 0.976 | 5000 | 80
P9K7RTKX | Aleo Lighting, Inc. | Aleo | LTR-24VL/835 | Indoor Luminaires | Troffer | 2x4 Luminaires for Ambient Lighting of Interior Commercial Spaces | Premium | TRUE | 3204.8 | 115.13 | 27.84 | 4.94 | 0.9495 | 3466 | 84.3 | 5 | 50000 | 4/6/2016 | Dimmable | Continuous (Can dim down to ≤ 10% (W)) | No |  | 3 | 3204.8 | 115.1 | 27.84 | 20 | 0.996 | 3500 | 84.3
P7GKKTNF | Aleo Lighting, Inc. | Aleo | LTR-24VL/840 | Indoor Luminaires | Troffer | 2x4 Luminaires for Ambient Lighting of Interior Commercial Spaces | Premium | FALSE | [9 empty] | 4/6/2016 | Dimmable | Continuous (Can dim down to ≤ 10% (W)) | No |  |  | 3347.7 | 118.4 | 28.27 | 20 | 0.997 | 4000 | 84.9
PKX19KGV | Aleo Lighting, Inc. | Aleo | LTR-24VL/850 | Indoor Luminaires | Troffer | 2x4 Luminaires for Ambient Lighting of Interior Commercial Spaces | Premium | FALSE | [9 empty] | 4/6/2016 | Dimmable | Continuous (Can dim down to ≤ 10% (W)) | No |  |  | 3395.1 | 120.5 | 28.17 | 20 | 0.996 | 5000 | 84
PT8VSWFF | Aleo Lighting, Inc. | Aleo | LTR-24LE-44/830 | Indoor Retrofit Kit | Troffer | Integrated Retrofit Kits for 2x4 Luminaires | Premium | TRUE | 4925 | 114.9 | 42.9 | 4.6 | 0.972 | 3160 | 83 | 5 | 50000 | 4/6/2016 | Dimmable | Continuous (Can dim down to ≤ 10% (W)) | No |  | 3.1 | 4988 | 116 | 44 | 4.6 | 0.97 | 3000 | 80
PV6PVMXF | Aleo Lighting, Inc. | Aleo | LTR-24LE-44/835 | Indoor Retrofit Kit | Troffer | Integrated Retrofit Kits for 2x4 Luminaires | Premium | FALSE | [9 empty] | 4/6/2016 | Dimmable | Continuous (Can dim down to ≤ 10% (W)) | No |  |  | 5074 | 118 | 44 | 4.6 | 0.97 | 3500 | 80
PZ1HT997 | Aleo Lighting, Inc. | Aleo | LTR-24LE-44/840 | Indoor Retrofit Kit | Troffer | Integrated Retrofit Kits for 2x4 Luminaires | Premium | FALSE | [9 empty] | 4/6/2016 | Dimmable | Continuous (Can dim down to ≤ 10% (W)) | No |  |  | 5160 | 120 | 44 | 4.6 | 0.97 | 4000 | 80
PCCWT2GB | Aleo Lighting, Inc. | Aleo | LTR-24LE-44/850 | Indoor Retrofit Kit | Troffer | Integrated Retrofit Kits for 2x4 Luminaires | Premium | FALSE | [9 empty] | 4/6/2016 | Dimmable | Continuous (Can dim down to ≤ 10% (W)) | No |  |  | 5246 | 122 | 44 | 4.6 | 0.97 | 5000 | 80
PBTNQMFQ | Aleo Lighting, Inc. | Aleo | LTR-24LE-36/830 | Indoor Retrofit Kit | Troffer | Integrated Retrofit Kits for 2x4 Luminaires | Premium | FALSE | [9 empty] | 4/6/2016 | Dimmable | Continuous (Can dim down to ≤ 10% (W)) | No |  |  | 4428 | 123 | 36 | 4.6 | 0.97 | 3000 | 80
P6N5ATXH | Aleo Lighting, Inc. | Aleo | LTR-24LE-36/835 | Indoor Retrofit Kit | Troffer | Integrated Retrofit Kits for 2x4 Luminaires | Premium | FALSE | [9 empty] | 4/6/2016 | Dimmable | Continuous (Can dim down to ≤ 10% (W)) | No |  |  | 4464 | 124 | 36 | 4.6 | 0.97 | 3500 | 80
PY8G44W1 | Aleo Lighting, Inc. | Aleo | LTR-24LE-36/840 | Indoor Retrofit Kit | Troffer | Integrated Retrofit Kits for 2x4 Luminaires | Premium | FALSE | [9 empty] | 4/6/2016 | Dimmable | Continuous (Can dim down to ≤ 10% (W)) | No |  |  | 4500 | 125 | 36 | 4.6 | 0.97 | 4000 | 80
P9HZPVK6 | Aleo Lighting, Inc. | Aleo | LTR-24LE-36/850 | Indoor Retrofit Kit | Troffer | Integrated Retrofit Kits for 2x4 Luminaires | Premium | FALSE | [9 empty] | 4/6/2016 | Dimmable | Continuous (Can dim down to ≤ 10% (W)) | No |  |  | 4572 | 127 | 36 | 4.6 | 0.97 | 5000 | 80
PWPWEZWE | Aleo Lighting, Inc. | Aleo | LT-CD-24HE-50/830 | Indoor Luminaires | Troffer | 2x4 Luminaires for Ambient Lighting of Interior Commercial Spaces | Premium | FALSE | [9 empty] | 4/8/2016 | Dimmable | Continuous (Can dim down to ≤ 10% (W)) | No |  |  | 5520 | 120 | 50 | 10.9 | 0.968 | 3000 | 80
P7JQS3HJ | Aleo Lighting, Inc. | Aleo | LT-CD-24HE-50/835 | Indoor Luminaires | Troffer | 2x4 Luminaires for Ambient Lighting of Interior Commercial Spaces | Premium | FALSE | [9 empty] | 4/8/2016 | Dimmable | Continuous (Can dim down to ≤ 10% (W)) | No |  |  | 5658 | 123 | 50 | 10.9 | 0.968 | 3500 | 80
P3C5ZKHX | Aleo Lighting, Inc. | Aleo | LT-CD-24HE-50/840 | Indoor Luminaires | Troffer | 2x4 Luminaires for Ambient Lighting of Interior Commercial Spaces | Premium | FALSE | [9 empty] | 4/8/2016 | Dimmable | Continuous (Can dim down to ≤ 10% (W)) | No |  |  | 5796 | 126 | 50 | 10.9 | 0.968 | 4000 | 80
PEX4H3CC | Aleo Lighting, Inc. | Aleo | LT-CD-24HE-50/850 | Indoor Luminaires | Troffer | 2x4 Luminaires for Ambient Lighting of Interior Commercial Spaces | Premium | FALSE | [9 empty] | 4/8/2016 | Dimmable | Continuous (Can dim down to ≤ 10% (W)) | No |  |  | 5888 | 128 | 50 | 10.9 | 0.968 | 5000 | 80
P17UUAZK | Aleo Lighting, Inc. | Aleo | LTR-24VLE-30/830 | Indoor Retrofit Kit | Troffer | Integrated Retrofit Kits for 2x4 Luminaires | Premium | TRUE | 3289 | 111.6 | 29.5 | 6 | 0.974 | 3150 | 84 | 5 | 50000 | 4/8/2016 | Dimmable | Continuous (Can dim down to ≤ 10% (W)) | No |  | 3.1 | 3450 | 115 | 30 | 6 | 0.97 | 3000 | 80
PE5AEWGX | Aleo Lighting, Inc. | Aleo | LTR-24VLE-30/835 | Indoor Retrofit Kit | Troffer | Integrated Retrofit Kits for 2x4 Luminaires | Premium | FALSE | [9 empty] | 4/8/2016 | Dimmable | Continuous (Can dim down to ≤ 10% (W)) | No |  |  | 3540 | 118 | 30 | 6 | 0.97 | 3500 | 80
PXVZ57DS | Aleo Lighting, Inc. | Aleo | LTR-24VLE-30/840 | Indoor Retrofit Kit | Troffer | Integrated Retrofit Kits for 2x4 Luminaires | Premium | FALSE | [9 empty] | 4/8/2016 | Dimmable | Continuous (Can dim down to ≤ 10% (W)) | No |  |  | 3600 | 120 | 30 | 6 | 0.97 | 4000 | 80
P9HHEXWD | Aleo Lighting, Inc. | Aleo | LTR-24VLE-30/850 | Indoor Retrofit Kit | Troffer | Integrated Retrofit Kits for 2x4 Luminaires | Premium | FALSE | [9 empty] | 4/8/2016 | Dimmable | Continuous (Can dim down to ≤ 10% (W)) | No |  |  | 3690 | 123 | 30 | 6 | 0.97 | 5000 | 80
PZ9J9E7D | Aleo Lighting, Inc. | Aleo | LTR-24VLE-22/830 | Indoor Retrofit Kit | Troffer | Integrated Retrofit Kits for 2x4 Luminaires | Premium | FALSE | [9 empty] | 4/8/2016 | Dimmable | Continuous (Can dim down to ≤ 10% (W)) | No |  |  | 2640 | 120 | 22 | 6 | 0.97 | 3000 | 80
P1UAXCWY | Aleo Lighting, Inc. | Aleo | LTR-24VLE-22/835 | Indoor Retrofit Kit | Troffer | Integrated Retrofit Kits for 2x4 Luminaires | Premium | FALSE | [9 empty] | 4/8/2016 | Dimmable | Continuous (Can dim down to ≤ 10% (W)) | No |  |  | 2728 | 124 | 22 | 6 | 0.97 | 3500 | 80
PHZAJFHF | Aleo Lighting, Inc. | Aleo | LTR-24VLE-22/840 | Indoor Retrofit Kit | Troffer | Integrated Retrofit Kits for 2x4 Luminaires | Premium | FALSE | [9 empty] | 4/8/2016 | Dimmable | Continuous (Can dim down to ≤ 10% (W)) | No |  |  | 2794 | 127 | 22 | 6 | 0.97 | 4000 | 80
PEDPGMA1 | Aleo Lighting, Inc. | Aleo | LTR-24VLE-22/850 | Indoor Retrofit Kit | Troffer | Integrated Retrofit Kits for 2x4 Luminaires | Premium | FALSE | [9 empty] | 4/8/2016 | Dimmable | Continuous (Can dim down to ≤ 10% (W)) | No |  |  | 2882 | 131 | 22 | 6 | 0.97 | 5000 | 80
PWJ7CA4S | Alite Co., LTD. | ALITE | AL-LP50W30K1206D& | Indoor Luminaires | Troffer | 2x4 Luminaires for Ambient Lighting of Interior Commercial Spaces | Standard | TRUE | 5653.1 | 116.25 | 48.63 | 18.14 | 0.9016 | 2955 | 83.4 | 5 | 50000 | 7/25/2016 | Dimmable | Continuous (Can dim down to ≤ 10% (W)) | Yes |  | 4 | 5653.1 | 116.25 | 48.63 | 18.14 | 0.9 | 3000 | 83.4
P3F546QU | Alite Co., LTD. | ALITE | AL-LP50W35K1206D& | Indoor Luminaires | Troffer | 2x4 Luminaires for Ambient Lighting of Interior Commercial Spaces | Standard | FALSE | [9 empty] | 7/25/2016 | Dimmable | Continuous (Can dim down to ≤ 10% (W)) | Yes |  |  | 5653.1 | 116.25 | 48.63 | 18.14 | 0.9 | 3500 | 83.4
P7ZG7RXM | Alite Co., LTD. | ALITE | AL-LP50W40K1206D& | Indoor Luminaires | Troffer | 2x4 Luminaires for Ambient Lighting of Interior Commercial Spaces | Standard | FALSE | [9 empty] | 7/25/2016 | Dimmable | Continuous (Can dim down to ≤ 10% (W)) | Yes |  |  | 5653.1 | 116.25 | 48.63 | 18.14 | 0.9 | 4000 | 83.4
PGUFNMX7 | Alite Co., LTD. | ALITE | AL-LP50W45K1206D& | Indoor Luminaires | Troffer | 2x4 Luminaires for Ambient Lighting of Interior Commercial Spaces | Standard | FALSE | [9 empty] | 7/25/2016 | Dimmable | Continuous (Can dim down to ≤ 10% (W)) | Yes |  |  | 5653.1 | 116.25 | 48.63 | 18.14 | 0.9 | 4500 | 83.4
PUJ1PD3C | Alite Co., LTD. | ALITE | AL-LP50W50K1206D& | Indoor Luminaires | Troffer | 2x4 Luminaires for Ambient Lighting of Interior Commercial Spaces | Standard | FALSE | [9 empty] | 7/25/2016 | Dimmable | Continuous (Can dim down to ≤ 10% (W)) | Yes |  |  | 5897 | 120.91 | 48.77 | 18.6 | 0.9 | 5000 | 81.9
PJDRSVD4 | Alite Co., LTD. | ALITE | AL-LP50W30K1206N& | Indoor Luminaires | Troffer | 2x4 Luminaires for Ambient Lighting of Interior Commercial Spaces | Standard | FALSE | [9 empty] | 7/25/2016 | Not Dimmable | Not Dimmable | Yes |  |  | 5653.1 | 116.25 | 48.63 | 18.14 | 0.9 | 3000 | 83.4
PDWQNU3D | Alite Co., LTD. | ALITE | AL-LP50W35K1206N& | Indoor Luminaires | Troffer | 2x4 Luminaires for Ambient Lighting of Interior Commercial Spaces | Standard | FALSE | [9 empty] | 7/25/2016 | Not Dimmable | Not Dimmable | Yes |  |  | 5653.1 | 116.25 | 48.63 | 18.14 | 0.9 | 3500 | 83.4
PVAQP1RQ | Alite Co., LTD. | ALITE | AL-LP50W40K1206N& | Indoor Luminaires | Troffer | 2x4 Luminaires for Ambient Lighting of Interior Commercial Spaces | Standard | FALSE | [9 empty] | 7/25/2016 | Not Dimmable | Not Dimmable | Yes |  |  | 5653.1 | 116.25 | 48.63 | 18.14 | 0.9 | 4000 | 83.4
P11ZZGUH | Alite Co., LTD. | ALITE | AL-LP50W45K1206N& | Indoor Luminaires | Troffer | 2x4 Luminaires for Ambient Lighting of Interior Commercial Spaces | Standard | FALSE | [9 empty] | 7/25/2016 | Not Dimmable | Not Dimmable | Yes |  |  | 5653.1 | 116.25 | 48.63 | 18.14 | 0.9 | 4500 | 83.4
P6ER3WRX | Alite Co., LTD. | ALITE | AL-LP50W50K1206N& | Indoor Luminaires | Troffer | 2x4 Luminaires for Ambient Lighting of Interior Commercial Spaces | Standard | FALSE | [9 empty] | 7/25/2016 | Not Dimmable | Not Dimmable | Yes |  |  | 5897 | 120.91 | 48.77 | 18.6 | 0.9 | 5000 | 81.9
PGU7C7F1 | Alite Co., LTD. | ALITE | AL-LP50W30K1206DB& | Indoor Luminaires | Troffer | 2x4 Luminaires for Ambient Lighting of Interior Commercial Spaces | Standard | TRUE | 5590.7 | 112.49 | 49.7 | 15.71 | 0.9152 | 2960 | 83.4 | 5 | 50000 | 8/18/2016 | Dimmable | Continuous (Can dim down to ≤ 10% (W)) | Yes |  | 4 | 5604.7 | 114.59 | 48.91 | 15.71 | 0.92 | 3000 | 83.4
PV1M98VQ | Alite Co., LTD. | ALITE | AL-LP50W35K1206DB& | Indoor Luminaires | Troffer | 2x4 Luminaires for Ambient Lighting of Interior Commercial Spaces | Standard | FALSE | [9 empty] | 8/18/2016 | Dimmable | Continuous (Can dim down to ≤ 10% (W)) | Yes |  |  | 5604.7 | 114.59 | 48.91 | 15.71 | 0.92 | 3500 | 83.4
PRFW4HKM | Alite Co., LTD. | ALITE | AL-LP50W40K1206DB& | Indoor Luminaires | Troffer | 2x4 Luminaires for Ambient Lighting of Interior Commercial Spaces | Standard | FALSE | [9 empty] | 8/18/2016 | Dimmable | Continuous (Can dim down to ≤ 10% (W)) | Yes |  |  | 5604.7 | 114.59 | 48.91 | 15.71 | 0.92 | 4000 | 83.4
PM5DZA81 | Alite Co., LTD. | ALITE | AL-LP50W45K1206DB& | Indoor Luminaires | Troffer | 2x4 Luminaires for Ambient Lighting of Interior Commercial Spaces | Standard | FALSE | [9 empty] | 8/18/2016 | Dimmable | Continuous (Can dim down to ≤ 10% (W)) | Yes |  |  | 5604.7 | 114.59 | 48.91 | 15.71 | 0.92 | 4500 | 83.4
PW8H3VV4 | Alite Co., LTD. | ALITE | AL-LP50W50K1206DB& | Indoor Luminaires | Troffer | 2x4 Luminaires for Ambient Lighting of Interior Commercial Spaces | Standard | FALSE | [9 empty] | 8/18/2016 | Dimmable | Continuous (Can dim down to ≤ 10% (W)) | Yes |  |  | 5850 | 119.12 | 49.11 | 15.47 | 0.9 | 5000 | 81.9
PEWGDN9W | Alite Co., LTD. | ALITE | AL-LP50W30K1206NB& | Indoor Luminaires | Troffer | 2x4 Luminaires for Ambient Lighting of Interior Commercial Spaces | Standard | FALSE | [9 empty] | 8/18/2016 | Not Dimmable | Not Dimmable | Yes |  |  | 5604.7 | 114.59 | 48.91 | 15.71 | 0.92 | 3000 | 83.4
PNAP9RX3 | Alite Co., LTD. | ALITE | AL-LP50W35K1206NB& | Indoor Luminaires | Troffer | 2x4 Luminaires for Ambient Lighting of Interior Commercial Spaces | Standard | FALSE | [9 empty] | 8/18/2016 | Not Dimmable | Not Dimmable | Yes |  |  | 5604.7 | 114.59 | 48.91 | 15.71 | 0.92 | 3500 | 83.4
PEJ795S6 | Alite Co., LTD. | ALITE | AL-LP50W40K1206NB& | Indoor Luminaires | Troffer | 2x4 Luminaires for Ambient Lighting of Interior Commercial Spaces | Standard | FALSE | [9 empty] | 8/18/2016 | Not Dimmable | Not Dimmable | Yes |  |  | 5604.7 | 114.59 | 48.91 | 15.71 | 0.92 | 4000 | 83.4
PY4P6H99 | Alite Co., LTD. | ALITE | AL-LP50W45K1206NB& | Indoor Luminaires | Troffer | 2x4 Luminaires for Ambient Lighting of Interior Commercial Spaces | Standard | FALSE | [9 empty] | 8/18/2016 | Not Dimmable | Not Dimmable | Yes |  |  | 5604.7 | 114.59 | 48.91 | 15.71 | 0.92 | 4500 | 83.4
P2DGNAWM | Alite Co., LTD. | ALITE | AL-LP50W50K1206NB& | Indoor Luminaires | Troffer | 2x4 Luminaires for Ambient Lighting of Interior Commercial Spaces | Standard | FALSE | [9 empty] | 8/18/2016 | Not Dimmable | Not Dimmable | Yes |  |  | 5850 | 119.12 | 49.11 | 15.47 | 0.9 | 5000 | 81.9
P58S4A99 | Alite Co., LTD. | ALITE | AL-LP50W30K1206DB&P | Indoor Luminaires | Troffer | 2x4 Luminaires for Ambient Lighting of Interior Commercial Spaces | Premium | TRUE | 6509.3 | 130.16 | 50.01 | 10.36 | 0.9257 | 2957 | 82.5 | 5 | 50000 | 10/12/2016 | Dimmable | Continuous (Can dim down to ≤ 10% (W)) | Yes |  | 4 | 6509.3 | 130.16 | 50.01 | 10.36 | 0.93 | 3000 | 82.5
PTMR8ZG6 | Alite Co., LTD. | ALITE | AL-LP50W35K1206DB&P | Indoor Luminaires | Troffer | 2x4 Luminaires for Ambient Lighting of Interior Commercial Spaces | Premium | FALSE | [9 empty] | 10/12/2016 | Dimmable | Continuous (Can dim down to ≤ 10% (W)) | Yes |  |  | 6509.3 | 130.16 | 50.01 | 10.36 | 0.93 | 3500 | 82.5
P4U4BVJY | Alite Co., LTD. | ALITE | AL-LP50W40K1206DB&P | Indoor Luminaires | Troffer | 2x4 Luminaires for Ambient Lighting of Interior Commercial Spaces | Premium | FALSE | [9 empty] | 10/12/2016 | Dimmable | Continuous (Can dim down to ≤ 10% (W)) | Yes |  |  | 6509.3 | 130.16 | 50.01 | 10.36 | 0.93 | 4000 | 82.5
P9E5JTBY | Alite Co., LTD. | ALITE | AL-LP50W45K1206DB&P | Indoor Luminaires | Troffer | 2x4 Luminaires for Ambient Lighting of Interior Commercial Spaces | Premium | FALSE | [9 empty] | 10/12/2016 | Dimmable | Continuous (Can dim down to ≤ 10% (W)) | Yes |  |  | 6509.3 | 130.16 | 50.01 | 10.36 | 0.93 | 4500 | 82.5
PPQ72GU7 | Alite Co., LTD. | ALITE | AL-LP36W50K1206DB&P | Indoor Luminaires | Troffer | 2x4 Luminaires for Ambient Lighting of Interior Commercial Spaces | Premium | FALSE | [9 empty] | 10/12/2016 | Dimmable | Continuous (Can dim down to ≤ 10% (W)) | Yes |  |  | 7207.5 | 143.63 | 50.18 | 10.27 | 0.93 | 5000 | 83.1
PHWFB3XP | Alite Co., LTD. | ALITE | AL-LP50W30K1206NB&P | Indoor Luminaires | Troffer | 2x4 Luminaires for Ambient Lighting of Interior Commercial Spaces | Premium | FALSE | [9 empty] | 10/12/2016 | Not Dimmable | Not Dimmable | Yes |  |  | 6509.3 | 130.16 | 50.01 | 10.36 | 0.93 | 3000 | 82.5
PES1DX6N | Alite Co., LTD. | ALITE | AL-LP50W35K1206NB&P | Indoor Luminaires | Troffer | 2x4 Luminaires for Ambient Lighting of Interior Commercial Spaces | Premium | FALSE | [9 empty] | 10/12/2016 | Not Dimmable | Not Dimmable | Yes |  |  | 6509.3 | 130.16 | 50.01 | 10.36 | 0.93 | 3500 | 82.5
PZQ7W4M6 | Alite Co., LTD. | ALITE | AL-LP50W40K1206NB&P | Indoor Luminaires | Troffer | 2x4 Luminaires for Ambient Lighting of Interior Commercial Spaces | Premium | FALSE | [9 empty] | 10/12/2016 | Not Dimmable | Not Dimmable | Yes |  |  | 6509.3 | 130.16 | 50.01 | 10.36 | 0.93 | 4000 | 82.5
P4XVS8KD | Alite Co., LTD. | ALITE | AL-LP50W45K1206NB&P | Indoor Luminaires | Troffer | 2x4 Luminaires for Ambient Lighting of Interior Commercial Spaces | Premium | FALSE | [9 empty] | 10/12/2016 | Not Dimmable | Not Dimmable | Yes |  |  | 6509.3 | 130.16 | 50.01 | 10.36 | 0.93 | 4500 | 82.5
P7UGTX9V | Alite Co., LTD. | ALITE | AL-LP50W50K1206NB&P | Indoor Luminaires | Troffer | 2x4 Luminaires for Ambient Lighting of Interior Commercial Spaces | Premium | FALSE | [9 empty] | 10/12/2016 | Not Dimmable | Not Dimmable | Yes |  |  | 7207.5 | 143.63 | 50.18 | 10.27 | 0.93 | 5000 | 83.1
P8Y93XJ5 | Alite Co., LTD. | ALITE | AL-LP50W30K1206D&P | Indoor Luminaires | Troffer | 2x4 Luminaires for Ambient Lighting of Interior Commercial Spaces | Premium | FALSE | [9 empty] | 10/12/2016 | Dimmable | Continuous (Can dim down to ≤ 10% (W)) | Yes |  |  | 6509.3 | 130.16 | 50.01 | 10.36 | 0.93 | 3000 | 82.5
PYDE6FMZ | Alite Co., LTD. | ALITE | AL-LP50W35K1206D&P | Indoor Luminaires | Troffer | 2x4 Luminaires for Ambient Lighting of Interior Commercial Spaces | Premium | FALSE | [9 empty] | 10/12/2016 | Dimmable | Continuous (Can dim down to ≤ 10% (W)) | Yes |  |  | 6509.3 | 130.16 | 50.01 | 10.36 | 0.93 | 3500 | 82.5
PA9ENHBQ | Alite Co., LTD. | ALITE | AL-LP50W40K1206D&P | Indoor Luminaires | Troffer | 2x4 Luminaires for Ambient Lighting of Interior Commercial Spaces | Premium | FALSE | [9 empty] | 10/12/2016 | Dimmable | Continuous (Can dim down to ≤ 10% (W)) | Yes |  |  | 6509.3 | 130.16 | 50.01 | 10.36 | 0.93 | 4000 | 82.5
P9WU5MJG | Alite Co., LTD. | ALITE | AL-LP50W45K1206D&P | Indoor Luminaires | Troffer | 2x4 Luminaires for Ambient Lighting of Interior Commercial Spaces | Premium | FALSE | [9 empty] | 10/12/2016 | Dimmable | Continuous (Can dim down to ≤ 10% (W)) | Yes |  |  | 6509.3 | 130.16 | 50.01 | 10.36 | 0.93 | 4500 | 82.5
P8UVA732 | Alite Co., LTD. | ALITE | AL-LP50W50K1206D&P | Indoor Luminaires | Troffer | 2x4 Luminaires for Ambient Lighting of Interior Commercial Spaces | Premium | FALSE | [9 empty] | 10/12/2016 | Dimmable | Continuous (Can dim down to ≤ 10% (W)) | Yes |  |  | 7207.5 | 143.63 | 50.18 | 10.27 | 0.93 | 5000 | 83.1
P173FBAE | Alite Co., LTD. | ALITE | AL-LP50W30K1206N&P | Indoor Luminaires | Troffer | 2x4 Luminaires for Ambient Lighting of Interior Commercial Spaces | Premium | FALSE | [9 empty] | 10/12/2016 | Not Dimmable | Not Dimmable | Yes |  |  | 6509.3 | 130.16 | 50.01 | 10.36 | 0.93 | 3000 | 82.5
PTQW29P7 | Alite Co., LTD. | ALITE | AL-LP50W35K1206N&P | Indoor Luminaires | Troffer | 2x4 Luminaires for Ambient Lighting of Interior Commercial Spaces | Premium | FALSE | [9 empty] | 10/12/2016 | Not Dimmable | Not Dimmable | Yes |  |  | 6509.3 | 130.16 | 50.01 | 10.36 | 0.93 | 3500 | 82.5
PUBEP7E8 | Alite Co., LTD. | ALITE | AL-LP50W40K1206N&P | Indoor Luminaires | Troffer | 2x4 Luminaires for Ambient Lighting of Interior Commercial Spaces | Premium | FALSE | [9 empty] | 10/12/2016 | Not Dimmable | Not Dimmable | Yes |  |  | 6509.3 | 130.16 | 50.01 | 10.36 | 0.93 | 4000 | 82.5
PBQ8K9XZ | Alite Co., LTD. | ALITE | AL-LP50W45K1206N&P | Indoor Luminaires | Troffer | 2x4 Luminaires for Ambient Lighting of Interior Commercial Spaces | Premium | FALSE | [9 empty] | 10/12/2016 | Not Dimmable | Not Dimmable | Yes |  |  | 6509.3 | 130.16 | 50.01 | 10.36 | 0.93 | 4500 | 82.5
PUV5HT7J | Alite Co., LTD. | ALITE | AL-LP50W50K1206N&P | Indoor Luminaires | Troffer | 2x4 Luminaires for Ambient Lighting of Interior Commercial Spaces | Premium | FALSE | [9 empty] | 10/12/2016 | Not Dimmable | Not Dimmable | Yes |  |  | 7207.5 | 143.63 | 50.18 | 10.27 | 0.93 | 5000 | 83.1
P00001M1I | All Star Lighting Supplies Inc | Luxrite | LR23055 | Indoor Luminaires | Troffer | 2x4 Luminaires for Ambient Lighting of Interior Commercial Spaces | Standard | TRUE | 4223 | 84 | 50.3 | 12.81 | 0.9013 | 3025 | 80.3 | 5 | 50000 | 9/9/2014 | Not Yet Verified | Not Yet Verified | Not Yet Verified |  | 2 | 4223 | 84 | 50 |  | 0.9 | 3000
P00001M1J | All Star Lighting Supplies Inc | Luxrite | LR23057 | Indoor Luminaires | Troffer | 2x4 Luminaires for Ambient Lighting of Interior Commercial Spaces | Standard | FALSE | [9 empty] | 9/9/2014 | Not Yet Verified | Not Yet Verified | Not Yet Verified |  |  | 4223 | 84 | 50 |  | 0.9 | 4000
PTN1PD9Q | Allstar Lighting Supplies Inc. | LUXRITE | LR23087 | Indoor Luminaires | Troffer | 2x4 Luminaires for Ambient Lighting of Interior Commercial Spaces | Standard | TRUE | 5511.672 | 111.64 | 49.37 | 11.59 | 0.9167 | 2889 | 83.7 | 5 | 50000 | 4/20/2016 | Dimmable | Continuous (Can dim down to ≤ 10% (W)) | No |  | 3.1 | 5500 | 110 | 50 | 11.59 | 0.9167 | 3000 | 80
PZKV9QVW | Allstar Lighting Supplies Inc. | LUXRITE | LR23088 | Indoor Luminaires | Troffer | 2x4 Luminaires for Ambient Lighting of Interior Commercial Spaces | Standard | FALSE | [9 empty] | 4/20/2016 | Dimmable | Continuous (Can dim down to ≤ 10% (W)) | No |  |  | 5550 | 111 | 50 | 12 | 0.9 | 3500 | 80
P52SR7ZR | Allstar Lighting Supplies Inc. | LUXRITE | LR23089 | Indoor Luminaires | Troffer | 2x4 Luminaires for Ambient Lighting of Interior Commercial Spaces | Standard | FALSE | [9 empty] | 4/20/2016 | Dimmable | Continuous (Can dim down to ≤ 10% (W)) | No |  |  | 5600 | 112 | 50 | 12 | 0.9 | 4000 | 80
P5MACRHY | Alphalite, Inc. | Alphalite | ILT-CB-24L(36)/850 | Indoor Luminaires | Troffer | 2x4 Luminaires for Ambient Lighting of Interior Commercial Spaces | Premium | TRUE | 4457.37 | 130.02 | 34.281 | 4.8 | 0.96 | 5141 | 82.74 | 5 | 50000 | 9/20/2016 | Dimmable | Continuous (Can dim down to ≤ 10% (W)) | No |  | 4 | 4700 | 132 | 36 | 10 | 0.9 | 5000 | 80
P9HVC3YP | Alphalite, Inc. | Alphalite | ILT-CB-24L(36)/835 | Indoor Luminaires | Troffer | 2x4 Luminaires for Ambient Lighting of Interior Commercial Spaces | Premium | FALSE | [9 empty] | 9/20/2016 | Dimmable | Continuous (Can dim down to ≤ 10% (W)) | No |  |  | 4410 | 125 | 36 | 10 | 0.9 | 3500 | 80
PMVF9SCQ | Alphalite, Inc. | Alphalite | ILT-CB-24L(36)/840 | Indoor Luminaires | Troffer | 2x4 Luminaires for Ambient Lighting of Interior Commercial Spaces | Premium | FALSE | [9 empty] | 9/20/2016 | Dimmable | Continuous (Can dim down to ≤ 10% (W)) | No |  |  | 4600 | 130 | 36 | 10 | 0.9 | 4000 | 80
P5RRNFKV | Alphalite, Inc. | Alphalite | ILT-DB-24L/830 | Indoor Luminaires | Troffer | 2x4 Luminaires for Ambient Lighting of Interior Commercial Spaces | Standard | TRUE | 4183 | 99.31 | 42.3 | 12.35 | 0.943 | 3172 | 84 | 5 | 50000 | 2/25/2015 | Not Dimmable | Not Dimmable | Not Yet Verified |  | 2.1 | 4238.7 | 100.22 | 42 | 20 | 0.996 | 3000 | 80
PSFRNA3D | Alphalite, Inc. | Alphalite | ILT-DB-24L/835 | Indoor Luminaires | Troffer | 2x4 Luminaires for Ambient Lighting of Interior Commercial Spaces | Standard | FALSE | [9 empty] | 2/25/2015 | Not Dimmable | Not Dimmable | Not Yet Verified |  |  | 4389.3 | 102.71 | 42 | 20 | 0.996 | 3500 | 80
PZN1RBF2 | Alphalite, Inc. | Alphalite | ILT-DB-24L/840 | Indoor Luminaires | Troffer | 2x4 Luminaires for Ambient Lighting of Interior Commercial Spaces | Standard | FALSE | [9 empty] | 2/25/2015 | Not Dimmable | Not Dimmable | Not Yet Verified |  |  | 4410.4 | 104.93 | 42 | 20 | 0.996 | 4000 | 80
P1FFUFQP | Alphalite, Inc. | Alphalite | ILT-DB-24L/850 | Indoor Luminaires | Troffer | 2x4 Luminaires for Ambient Lighting of Interior Commercial Spaces | Standard | FALSE | [9 empty] | 2/25/2015 | Not Dimmable | Not Dimmable | Not Yet Verified |  |  | 4568.4 | 107.49 | 42 | 20 | 0.996 | 5000 | 80
PHJSKBHJ | Alphalite, Inc. | Alphalite | ILT-CB-24L/830 | Indoor Luminaires | Troffer | 2x4 Luminaires for Ambient Lighting of Interior Commercial Spaces | Standard | TRUE | 4159.6 | 98.62 | 42.18 | 14.39 | 0.938 | 3184 | 84.7 | 5 | 50000 | 2/25/2015 | Not Dimmable | Not Dimmable | Not Yet Verified |  | 2.1 | 4159.6 | 98.62 | 42 | 20 | 0.996 | 3000 | 80
PU199V2F | Alphalite, Inc. | Alphalite | ILT-CB-24L/835 | Indoor Luminaires | Troffer | 2x4 Luminaires for Ambient Lighting of Interior Commercial Spaces | Standard | FALSE | [9 empty] | 2/25/2015 | Not Dimmable | Not Dimmable | Not Yet Verified |  |  | 4389.3 | 102.71 | 42 | 20 | 0.996 | 3500 | 80
P45UVCSK | Alphalite, Inc. | Alphalite | ILT-CB-24L/840 | Indoor Luminaires | Troffer | 2x4 Luminaires for Ambient Lighting of Interior Commercial Spaces | Standard | FALSE | [9 empty] | 2/25/2015 | Not Dimmable | Not Dimmable | Not Yet Verified |  |  | 4410.4 | 104.93 | 42 | 20 | 0.996 | 4000 | 80
PWFUBYYN | Alphalite, Inc. | Alphalite | ILT-CB-24L/850 | Indoor Luminaires | Troffer | 2x4 Luminaires for Ambient Lighting of Interior Commercial Spaces | Standard | FALSE | [9 empty] | 2/25/2015 | Not Dimmable | Not Dimmable | Not Yet Verified |  |  | 4504.8 | 106.27 | 42 | 20 | 0.996 | 5000 | 80
PJS8S29E | Alphalite, Inc. | Alphalite | IRT-24VL/830 | Indoor Retrofit Kit | Troffer | Integrated Retrofit Kits for 2x4 Luminaires | Standard | TRUE | 2806.25 | 92.67 | 30.28 | 4.71 | 0.93 | 3115 | 84.8 | 5 | 50000 | 6/18/2015 | Dimmable | Continuous (Can dim down to ≤ 10% (W)) | Not Yet Verified |  | 3 | 2806.24 | 92.67 | 30.28 | 4.75 | 0.996 | 3000 | 84.8
P1UMZBS5 | Alphalite, Inc. | Alphalite | IRT-24VL/835 | Indoor Retrofit Kit | Troffer | Integrated Retrofit Kits for 2x4 Luminaires | Standard | FALSE | [9 empty] | 6/18/2015 | Dimmable | Continuous (Can dim down to ≤ 10% (W)) | Not Yet Verified |  | 3 | 2912.3 | 96.2 | 30.27 | 4.75 | 0.996 | 3500 | 85.7
PQCZ3AWY | Alphalite, Inc. | Alphalite | IRT-24VL/840 | Indoor Retrofit Kit | Troffer | Integrated Retrofit Kits for 2x4 Luminaires | Standard | FALSE | [9 empty] | 6/18/2015 | Dimmable | Continuous (Can dim down to ≤ 10% (W)) | Not Yet Verified |  | 3 | 3073.4 | 101.03 | 30.42 | 4.75 | 0.996 | 4000 | 85
PFYAYC2C | Alphalite, Inc. | Alphalite | IRT-24VL/850 | Indoor Retrofit Kit | Troffer | Integrated Retrofit Kits for 2x4 Luminaires | Standard | FALSE | [9 empty] | 2/2/2016 | Dimmable | Continuous (Can dim down to ≤ 10% (W)) | No |  |  | 3476.23 | 109.8 | 31.66 | 20 | 0.996 | 5000 | 82.6
PH8XS51J | Alphalite, Inc. | Alphalite | IRT-24L/830 | Indoor Retrofit Kit | Troffer | Integrated Retrofit Kits for 2x4 Luminaires | Standard | TRUE | 3650.73 | 98.4 | 37.1 | 4.34 | 0.947 | 3108 | 84.8 | 5 | 50000 | 6/18/2015 | Dimmable | Continuous (Can dim down to ≤ 10% (W)) | Not Yet Verified |  | 3 | 3650.73 | 98.4 | 37.1 | 20 | 0.995 | 3000 | 84.8
PQ6B29HV | Alphalite, Inc. | Alphalite | IRT-24L/835 | Indoor Retrofit Kit | Troffer | Integrated Retrofit Kits for 2x4 Luminaires | Standard | FALSE | [9 empty] | 6/18/2015 | Dimmable | Continuous (Can dim down to ≤ 10% (W)) | Not Yet Verified |  | 3 | 3732.16 | 100.33 | 37.19 | 20 | 0.995 | 3500 | 85.7
PUANFWSC | Alphalite, Inc. | Alphalite | IRT-24L/840 | Indoor Retrofit Kit | Troffer | Integrated Retrofit Kits for 2x4 Luminaires | Standard | FALSE | [9 empty] | 6/18/2015 | Dimmable | Continuous (Can dim down to ≤ 10% (W)) | Not Yet Verified |  | 3 | 3844.44 | 103.07 | 37.29 | 20 | 0.995 | 4000 | 85.8
PNN6DE3D | Alphalite, Inc. | Alphalite | IRT-24L/850 | Indoor Retrofit Kit | Troffer | Integrated Retrofit Kits for 2x4 Luminaires | Standard | FALSE | [9 empty] | 2/2/2016 | Dimmable | Continuous (Can dim down to ≤ 10% (W)) | No |  |  | 4360.01 | 114.86 | 37.96 | 20 | 0.997 | 5000 | 82.7
PNSFZCAX | Alphalite, Inc. | Alphalite | IRT-24H/830 | Indoor Retrofit Kit | Troffer | Integrated Retrofit Kits for 2x4 Luminaires | Standard | TRUE | 4044.5 | 93.42 | 43.29 | 3.99 | 0.962 | 3113 | 84.7 | 5 | 50000 | 6/18/2015 | Dimmable | Continuous (Can dim down to ≤ 10% (W)) | Not Yet Verified |  | 3 | 4044.5 | 93.42 | 43.29 | 3.99 | 0.967 | 3000 | 84.7
P8QC5XRB | Alphalite, Inc. | Alphalite | IRT-24H/835 | Indoor Retrofit Kit | Troffer | Integrated Retrofit Kits for 2x4 Luminaires | Standard | FALSE | [9 empty] | 6/18/2015 | Dimmable | Continuous (Can dim down to ≤ 10% (W)) | Not Yet Verified |  | 3 | 4168.08 | 96.2 | 43.33 | 3.99 | 0.966 | 3500 | 85.7
PUKA6H6K | Alphalite, Inc. | Alphalite | IRT-24H/840 | Indoor Retrofit Kit | Troffer | Integrated Retrofit Kits for 2x4 Luminaires | Standard | FALSE | [9 empty] | 6/18/2015 | Dimmable | Continuous (Can dim down to ≤ 10% (W)) | Not Yet Verified |  | 3 | 4304.79 | 99.06 | 43.45 | 3.99 | 0.968 | 4000 | 85.6
PQYHP7HE | Alphalite, Inc. | Alphalite | IRT-24H/850 | Indoor Retrofit Kit | Troffer | Integrated Retrofit Kits for 2x4 Luminaires | Standard | FALSE | [9 empty] | 2/2/2016 | Dimmable | Continuous (Can dim down to ≤ 10% (W)) | No |  |  | 4874.73 | 109.79 | 44.4 | 3.99 | 0.998 | 5000 | 82.5
PVV5HX9U | AMERICAN GREENPOWER INC. | American Greenpower | LP1206-050-30-8-CNS | Indoor Luminaires | Troffer | 2x4 Luminaires for Ambient Lighting of Interior Commercial Spaces | Standard | TRUE | 4223 | 84 | 50.3 | 12.81 | 0.9013 | 3025 | 80.3 | 5 | 50000 | 5/28/2015 | Not Dimmable | Not Dimmable | Not Yet Verified |  | 2 | 4223 | 84 | 50 |  | 0.9 | 3000
PHEYB2ZV | AMERICAN GREENPOWER INC. | American Greenpower | LP1206-050-30-8-CDS | Indoor Luminaires | Troffer | 2x4 Luminaires for Ambient Lighting of Interior Commercial Spaces | Standard | FALSE | [9 empty] | 5/28/2015 | Dimmable | Continuous (Can dim down to ≤ 10% (W)) | Not Yet Verified |  |  | 4223 | 84 | 50 |  | 0.9 | 3000
PUCPNN22 | AMERICAN GREENPOWER INC. | American Greenpower | LP1206-050-50-8-CNS | Indoor Luminaires | Troffer | 2x4 Luminaires for Ambient Lighting of Interior Commercial Spaces | Standard | FALSE | [9 empty] | 5/28/2015 | Not Dimmable | Not Dimmable | Not Yet Verified |  |  | 4223 | 84 | 50 |  | 0.9 | 5000
PJ6AHZH7 | AMERICAN GREENPOWER INC. | American Greenpower | LP1206-050-50-8-CDS | Indoor Luminaires | Troffer | 2x4 Luminaires for Ambient Lighting of Interior Commercial Spaces | Standard | FALSE | [9 empty] | 5/28/2015 | Dimmable | Continuous (Can dim down to ≤ 10% (W)) | Not Yet Verified |  |  | 4223 | 84 | 50 |  | 0.9 | 5000
P00001EAG | Amerillum Brands | Alumen8E | E-SRLW4L40LSRLFUS[9F,9S,1F]-N-[All Options Except -9, CP] | Indoor Luminaires | Troffer | 2x4 Luminaires for Ambient Lighting of Interior Commercial Spaces | Standard | TRUE | 4138.65 | 95 | 43.57 | 8 | 0.99 | 4024 | 83 | 5 | 60000 | 9/5/2014 | Not Yet Verified | Not Yet Verified | Not Yet Verified |  | 2.1 | 4138.65 | 95 | 45.57 | 6 | 1 | 4024 | 83
PYR3XCN7 | Amerlight, LLC | Amerlight | AP243630K-B | Indoor Luminaires | Troffer | 2x4 Luminaires for Ambient Lighting of Interior Commercial Spaces | Standard | TRUE | 3290.7 | 93.7 | 35.12 | 15.36 | 0.9125 | 3110 | 84.7 | 5 | 50000 | 3/9/2016 | Dimmable | Continuous (Cannot dim down to ≤ 10% (W) | No |  | 3 | 3290.7 | 93.7 | 35.12 | 15.36 | 0.9125 | 3000 | 84.7
P7TJFMR8 | Amerlight, LLC | Amerlight | AP243635K-B | Indoor Luminaires | Troffer | 2x4 Luminaires for Ambient Lighting of Interior Commercial Spaces | Standard | FALSE | [9 empty] | 3/9/2016 | Dimmable | Continuous (Cannot dim down to ≤ 10% (W) | No |  |  | 3332 | 94.66 | 35.2 | 15.36 | 0.9125 | 3500 | 84.7
PZ84MJA4 | Amerlight, LLC | Amerlight | AP243640K-B | Indoor Luminaires | Troffer | 2x4 Luminaires for Ambient Lighting of Interior Commercial Spaces | Standard | FALSE | [9 empty] | 3/9/2016 | Dimmable | Continuous (Cannot dim down to ≤ 10% (W) | No |  |  | 3373.4 | 95.84 | 35.2 | 15.36 | 0.9125 | 4000 | 84.7
P6VBHX2U | Amerlight, LLC | Amerlight | AP243645K-B | Indoor Luminaires | Troffer | 2x4 Luminaires for Ambient Lighting of Interior Commercial Spaces | Standard | FALSE | [9 empty] | 3/9/2016 | Dimmable | Continuous (Cannot dim down to ≤ 10% (W) | No |  |  | 3414.7 | 97.01 | 35.2 | 15.36 | 0.9125 | 4500 | 84.7
PNR87AUU | Amerlight, LLC | Amerlight | AP243650K-B | Indoor Luminaires | Troffer | 2x4 Luminaires for Ambient Lighting of Interior Commercial Spaces | Standard | FALSE | [9 empty] | 3/9/2016 | Dimmable | Continuous (Cannot dim down to ≤ 10% (W) | No |  |  | 3456 | 97.96 | 35.28 | 15.47 | 0.9118 | 5000 | 84.9
PST38MA7 | Amerlight, LLC | Amerlight | AP244530K-B | Indoor Luminaires | Troffer | 2x4 Luminaires for Ambient Lighting of Interior Commercial Spaces | Standard | TRUE | 4031.6 | 94.65 | 42.6 | 15.66 | 0.9234 | 3119 | 84.6 | 5 | 50000 | 3/9/2016 | Dimmable | Continuous (Cannot dim down to ≤ 10% (W) | No |  | 3 | 4031.6 | 94.65 | 42.6 | 15.66 | 0.9234 | 3000 | 84.6
PWJ6PSS6 | Amerlight, LLC | Amerlight | AP244535K-B | Indoor Luminaires | Troffer | 2x4 Luminaires for Ambient Lighting of Interior Commercial Spaces | Standard | FALSE | [9 empty] | 3/9/2016 | Dimmable | Continuous (Cannot dim down to ≤ 10% (W) | No |  |  | 4081.9 | 95.53 | 42.73 | 15.66 | 0.9234 | 3500 | 84.6
PSJ7BS33 | Amerlight, LLC | Amerlight | AP244540K-B | Indoor Luminaires | Troffer | 2x4 Luminaires for Ambient Lighting of Interior Commercial Spaces | Standard | FALSE | [9 empty] | 3/9/2016 | Dimmable | Continuous (Cannot dim down to ≤ 10% (W) | No |  |  | 4132.3 | 96.71 | 42.73 | 15.66 | 0.9234 | 4000 | 84.6
P62QRWPU | Amerlight, LLC | Amerlight | AP244545K-B | Indoor Luminaires | Troffer | 2x4 Luminaires for Ambient Lighting of Interior Commercial Spaces | Standard | FALSE | [9 empty] | 3/9/2016 | Dimmable | Continuous (Cannot dim down to ≤ 10% (W) | No |  |  | 4182.6 | 97.88 | 42.73 | 15.66 | 0.9234 | 4500 | 84.6
PCKHK6PG | Amerlight, LLC | Amerlight | AP244550K-B | Indoor Luminaires | Troffer | 2x4 Luminaires for Ambient Lighting of Interior Commercial Spaces | Standard | FALSE | [9 empty] | 3/9/2016 | Dimmable | Continuous (Cannot dim down to ≤ 10% (W) | No |  |  | 4233 | 98.79 | 42.85 | 15.69 | 0.9224 | 5000 | 84.7
P7YQRJHY | ANHUI ZERUN OPTOELECTRONIC CO.,LTD | ZERUN | ZPS-24-504 [120V ONLY] | Indoor Luminaires | Troffer | 2x4 Luminaires for Ambient Lighting of Interior Commercial Spaces | Standard | TRUE | 5444.5 | 120.36 | 45.24 | 11.82 | 0.991 | 3841 | 83.2 | 5 | 50000 | 7/20/2016 | Not Dimmable | Not Dimmable | No |  | 4 | 5000 | 100 | 50 | 15 | 0.95 | 4000 | 80
PVV2C6AX | ANHUI ZERUN OPTOELECTRONIC CO.,LTD | ZERUN | ZPS-24-505 [120V ONLY] | Indoor Luminaires | Troffer | 2x4 Luminaires for Ambient Lighting of Interior Commercial Spaces | Standard | FALSE | [9 empty] | 7/20/2016 | Not Dimmable | Not Dimmable | No |  |  | 5000 | 100 | 50 | 15 | 0.95 | 5000 | 80
P00001I7U | Arani Systems Corp | Arani Systems | PL24-50K-N | Indoor Luminaires | Troffer | 2x4 Luminaires for Ambient Lighting of Interior Commercial Spaces | Standard | TRUE | 4193.5 | 87.2 | 48.1 | 20.21 | 0.89 | 4813 | 82.3 | 5 | 50000 | 7/10/2014 | Not Yet Verified | Not Yet Verified | Not Yet Verified |  | 2.1 | 4193 | 87.2 | 50 |  | 0.9 | 5000 | 80
P00001I7V | Arani Systems Corp | Arani Systems | PL24-30K | Indoor Luminaires | Troffer | 2x4 Luminaires for Ambient Lighting of Interior Commercial Spaces | Standard | FALSE | [9 empty] | 7/10/2014 | Not Yet Verified | Not Yet Verified | Not Yet Verified |  |  | 4193 | 87.2 | 50 |  | 0.9 | 3000 | 80
P00001I7M | Arani Systems Corp | Arani Systems | PL24-35K | Indoor Luminaires | Troffer | 2x4 Luminaires for Ambient Lighting of Interior Commercial Spaces | Standard | FALSE | [9 empty] | 7/10/2014 | Not Yet Verified | Not Yet Verified | Not Yet Verified |  |  | 4193 | 87.2 | 50 |  | 0.9 | 3500 | 80
P00001I7N | Arani Systems Corp | Arani Systems | PL24-30K-N | Indoor Luminaires | Troffer | 2x4 Luminaires for Ambient Lighting of Interior Commercial Spaces | Standard | FALSE | [9 empty] | 7/10/2014 | Not Yet Verified | Not Yet Verified | Not Yet Verified |  |  | 4193 | 87.2 | 50 |  | 0.9 | 3000 | 80
P00001I7O | Arani Systems Corp | Arani Systems | PL24-40K-N | Indoor Luminaires | Troffer | 2x4 Luminaires for Ambient Lighting of Interior Commercial Spaces | Standard | FALSE | [9 empty] | 7/10/2014 | Not Yet Verified | Not Yet Verified | Not Yet Verified |  |  | 4193 | 87.2 | 50 |  | 0.9 | 4000 | 80
P00001I7P | Arani Systems Corp | Arani Systems | PL24-35K-N | Indoor Luminaires | Troffer | 2x4 Luminaires for Ambient Lighting of Interior Commercial Spaces | Standard | FALSE | [9 empty] | 7/10/2014 | Not Yet Verified | Not Yet Verified | Not Yet Verified |  |  | 4193 | 87.2 | 50 |  | 0.9 | 3500 | 80
P00001I7Q | Arani Systems Corp | Arani Systems | PL24-45K-N | Indoor Luminaires | Troffer | 2x4 Luminaires for Ambient Lighting of Interior Commercial Spaces | Standard | FALSE | [9 empty] | 7/10/2014 | Not Yet Verified | Not Yet Verified | Not Yet Verified |  |  | 4193 | 87.2 | 50 |  | 0.9 | 4500 | 80
P00001I7R | Arani Systems Corp | Arani Systems | PL24-40K | Indoor Luminaires | Troffer | 2x4 Luminaires for Ambient Lighting of Interior Commercial Spaces | Standard | FALSE | [9 empty] | 7/10/2014 | Not Yet Verified | Not Yet Verified | Not Yet Verified |  |  | 4193 | 87.2 | 50 |  | 0.9 | 4000 | 80
P00001I7S | Arani Systems Corp | Arani Systems | PL24-50K | Indoor Luminaires | Troffer | 2x4 Luminaires for Ambient Lighting of Interior Commercial Spaces | Standard | FALSE | [9 empty] | 7/10/2014 | Not Yet Verified | Not Yet Verified | Not Yet Verified |  |  | 4193 | 87.2 | 50 |  | 0.9 | 5000 | 80
P00001I7T | Arani Systems Corp | Arani Systems | PL24-45K | Indoor Luminaires | Troffer | 2x4 Luminaires for Ambient Lighting of Interior Commercial Spaces | Standard | FALSE | [9 empty] | 7/10/2014 | Not Yet Verified | Not Yet Verified | Not Yet Verified |  |  | 4193 | 87.2 | 50 |  | 0.9 | 4500 | 80
PAFV36CK | AREX(TWN) INTERNATIONAL CO., LTD | AREX | DCL12060-4500UL | Indoor Luminaires | Troffer | 2x4 Luminaires for Ambient Lighting of Interior Commercial Spaces | Standard | TRUE | 4654.8 | 118.1 | 39.41 | 19.86 | 0.93 | 3999 | 84.4 | 5 | 50000 | 10/19/2015 | Not Dimmable | Not Dimmable | No |  | 3 | 4633 | 120 | 40 | 19 | 0.9 | 4000 | 84
PJFB3HE7 | Ascent Battery Supply,LLC | Werker | FIX11660 | Indoor Luminaires | Troffer | 2x4 Luminaires for Ambient Lighting of Interior Commercial Spaces | Standard | TRUE | 5248.5 | 106.6 | 49.23 | 18.85 | 0.883 | 3905 | 81.8 | 5 | 50000 | 2/19/2016 | Dimmable | Continuous (Can dim down to ≤ 10% (W)) | No |  | 3 | 5000 | 100 | 50 | 20 | 0.99 | 4000 | 80
PAPNJJAB | Ascent Battery Supply,LLC | Werker | FIX11661 | Indoor Luminaires | Troffer | 2x4 Luminaires for Ambient Lighting of Interior Commercial Spaces | Standard | FALSE | [9 empty] | 2/19/2016 | Dimmable | Continuous (Can dim down to ≤ 10% (W)) | No |  |  | 5000 | 100 | 50 | 20 | 0.99 | 5000 | 80
P9GKY7CN | ASD LIGHTING CORP | ASD | ASD-ELP24-4035HE | Indoor Luminaires | Troffer | 2x4 Luminaires for Ambient Lighting of Interior Commercial Spaces | Standard | TRUE | 4696 | 118.6 | 39.6 | 14.9 | 0.906 | 3422 | 83 | 5 | 50000 | 3/17/2016 | Not Dimmable | Not Dimmable | No |  | 3.1 | 4400 | 110 | 40 | 15 | 0.9 | 3500 | 80
PV79279W | ASD LIGHTING CORP | ASD | ASD-ELP24D4035HE | Indoor Luminaires | Troffer | 2x4 Luminaires for Ambient Lighting of Interior Commercial Spaces | Standard | FALSE | [9 empty] | 3/17/2016 | Dimmable | Continuous (Can dim down to ≤ 10% (W)) | Yes |  |  | 4400 | 110 | 40 | 15 | 0.9 | 3500 | 80
P7ZCCXB8 | ASD LIGHTING CORP | ASD | ASD-ELP24D4040HE | Indoor Luminaires | Troffer | 2x4 Luminaires for Ambient Lighting of Interior Commercial Spaces | Standard | FALSE | [9 empty] | 3/17/2016 | Dimmable | Continuous (Can dim down to ≤ 10% (W)) | Yes |  |  | 4400 | 110 | 40 | 15 | 0.9 | 4000 | 80
PV1HCR8C | ASD LIGHTING CORP | ASD | ASD-ELP24D4050HE | Indoor Luminaires | Troffer | 2x4 Luminaires for Ambient Lighting of Interior Commercial Spaces | Standard | FALSE | [9 empty] | 3/17/2016 | Dimmable | Continuous (Can dim down to ≤ 10% (W)) | Yes |  |  | 4400 | 110 | 40 | 15 | 0.9 | 5000 | 80
P2CQ4WSG | ASD LIGHTING CORP | ASD | ASD-DLP24-4035HE | Indoor Luminaires | Troffer | 2x4 Luminaires for Ambient Lighting of Interior Commercial Spaces | Standard | TRUE | 4789 | 125.2 | 38.2 | 15.2 | 0.901 | 3536 | 84 | 5 | 50000 | 3/17/2016 | Not Dimmable | Not Dimmable | No |  | 3.1 | 4400 | 110 | 40 | 20 | 0.9 | 3500 | 80
PJ79Y1U4 | ASD LIGHTING CORP | ASD | ASD-DLP24D4035HE | Indoor Luminaires | Troffer | 2x4 Luminaires for Ambient Lighting of Interior Commercial Spaces | Standard | FALSE | [9 empty] | 3/17/2016 | Dimmable | Continuous (Can dim down to ≤ 10% (W)) | Yes |  |  | 4400 | 110 | 40 | 20 | 0.9 | 3500 | 80
PVTXPGDB | ASD LIGHTING CORP | ASD | ASD-DLP24D4040HE | Indoor Luminaires | Troffer | 2x4 Luminaires for Ambient Lighting of Interior Commercial Spaces | Standard | FALSE | [9 empty] | 3/17/2016 | Dimmable | Continuous (Can dim down to ≤ 10% (W)) | Yes |  |  | 4400 | 110 | 40 | 20 | 0.9 | 4000 | 80
PDVTYQFB | ASD LIGHTING CORP | ASD | ASD-DLP24D4050HE | Indoor Luminaires | Troffer | 2x4 Luminaires for Ambient Lighting of Interior Commercial Spaces | Standard | FALSE | [9 empty] | 3/17/2016 | Dimmable | Continuous (Can dim down to ≤ 10% (W)) | Yes |  |  | 4400 | 110 | 40 | 20 | 0.9 | 5000 | 80
PZPJ47NY | ASD LIGHTING CORP | ASD | ASD-ELP24D5027 | Indoor Luminaires | Troffer | 2x4 Luminaires for Ambient Lighting of Interior Commercial Spaces | Standard | TRUE | 5072.04 | 106.7 | 47.6 | 6.13 | 0.989 | 2854 | 83.2 | 5 | 50000 | 9/7/2016 | Dimmable | Continuous (Cannot dim down to ≤ 10% (W) | No |  | 3.1 | 5300 | 106 | 50 | 6.13 | 0.989 | 2700 | 80
P98AUMV6 | ASD LIGHTING CORP | ASD | ASD-ELP24D5030 | Indoor Luminaires | Troffer | 2x4 Luminaires for Ambient Lighting of Interior Commercial Spaces | Standard | FALSE | [9 empty] | 9/7/2016 | Dimmable | Continuous (Cannot dim down to ≤ 10% (W) | No |  |  | 5450 | 109 | 50 | 6.13 | 0.989 | 3000 | 80
P1Q7KTHY | ASD LIGHTING CORP | ASD | ASD-ELP24D5035 | Indoor Luminaires | Troffer | 2x4 Luminaires for Ambient Lighting of Interior Commercial Spaces | Standard | FALSE | [9 empty] | 9/7/2016 | Dimmable | Continuous (Cannot dim down to ≤ 10% (W) | No |  |  | 5600 | 112 | 50 | 6.13 | 0.989 | 3500 | 80
PMB2V1CW | ASD LIGHTING CORP | ASD | ASD-ELP24D5040 | Indoor Luminaires | Troffer | 2x4 Luminaires for Ambient Lighting of Interior Commercial Spaces | Standard | FALSE | [9 empty] | 9/7/2016 | Dimmable | Continuous (Cannot dim down to ≤ 10% (W) | No |  |  | 5750 | 115 | 50 | 6.13 | 0.989 | 4000 | 80
PGUCUVHY | ASD LIGHTING CORP | ASD | ASD-ELP24D5045 | Indoor Luminaires | Troffer | 2x4 Luminaires for Ambient Lighting of Interior Commercial Spaces | Standard | FALSE | [9 empty] | 9/7/2016 | Dimmable | Continuous (Cannot dim down to ≤ 10% (W) | No |  |  | 5900 | 118 | 50 | 6.13 | 0.989 | 4500 | 80
PWPX13K9 | ASD LIGHTING CORP | ASD | ASD-ELP24D5050 | Indoor Luminaires | Troffer | 2x4 Luminaires for Ambient Lighting of Interior Commercial Spaces | Standard | FALSE | [9 empty] | 9/7/2016 | Dimmable | Continuous (Cannot dim down to ≤ 10% (W) | No |  |  | 6050 | 121 | 50 | 6.13 | 0.989 | 5000 | 80
PPQV3Z24 | ATG Electronics Corp. | ATG | FPUS24-40W-3K | Indoor Luminaires | Troffer | 2x4 Luminaires for Ambient Lighting of Interior Commercial Spaces | Standard | TRUE | 3845.04 | 100.52 | 38.25 | 11.34 | 0.8833 | 3409 | 84.3 | 5 | 94000 | 7/8/2015 | Dimmable | Continuous (Can dim down to ≤ 10% (W)) | Not Yet Verified |  | 2.1 | 3800 | 100 | 40 | 20 | 0.87 | 3000 | 85
P3E42V7J | ATG Electronics Corp. | ATG | FPUS24-40W-4K | Indoor Luminaires | Troffer | 2x4 Luminaires for Ambient Lighting of Interior Commercial Spaces | Standard | FALSE | [9 empty] | 7/8/2015 | Dimmable | Continuous (Can dim down to ≤ 10% (W)) | Not Yet Verified |  |  | 3800 | 100 | 40 | 20 | 0.87 | 4000 | 85
PWX8WDD8 | ATG Electronics Corp. | ATG | FPUS24-40W-5K | Indoor Luminaires | Troffer | 2x4 Luminaires for Ambient Lighting of Interior Commercial Spaces | Standard | FALSE | [9 empty] | 7/8/2015 | Dimmable | Continuous (Can dim down to ≤ 10% (W)) | Not Yet Verified |  |  | 3800 | 100 | 40 | 20 | 0.87 | 5000 | 85
PPGTZWQJ | ATG Electronics Corp. | ATG | FPUS24-50W-3K | Indoor Luminaires | Troffer | 2x4 Luminaires for Ambient Lighting of Interior Commercial Spaces | Standard | TRUE | 4812.1 | 96.32 | 49.96 | 14.58 | 0.8938 | 3405 | 84.3 | 5 | 94000 | 7/8/2015 | Dimmable | Continuous (Can dim down to ≤ 10% (W)) | Not Yet Verified |  | 2.1 | 4800 | 95 | 50 | 20 | 0.87 | 3000 | 85
P7JW8Q3D | ATG Electronics Corp. | ATG | FPUS24-50W-4K | Indoor Luminaires | Troffer | 2x4 Luminaires for Ambient Lighting of Interior Commercial Spaces | Standard | FALSE | [9 empty] | 7/8/2015 | Dimmable | Continuous (Can dim down to ≤ 10% (W)) | Not Yet Verified |  |  | 4800 | 95 | 50 | 20 | 0.87 | 4000 | 85
PT8YS9NX | ATG Electronics Corp. | ATG | FPUS24-50W-5K | Indoor Luminaires | Troffer | 2x4 Luminaires for Ambient Lighting of Interior Commercial Spaces | Standard | FALSE | [9 empty] | 7/8/2015 | Dimmable | Continuous (Can dim down to ≤ 10% (W)) | Not Yet Verified |  |  | 4800 | 95 | 50 | 20 | 0.87 | 5000 | 85
PTW4849C | ATG Electronics Corp. | ATG Electronics Corp. | RTUS24-50W-35-PE | Indoor Luminaires | Troffer | 2x4 Luminaires for Ambient Lighting of Interior Commercial Spaces | Premium | TRUE | 5795.291 | 114.468 | 50.628 | 5.65 | 0.994 | 3439 | 85.3 | 5 | 50000 | 6/13/2016 | Dimmable | Continuous (Can dim down to ≤ 10% (W)) | Yes |  | 3.1 | 5700 | 114 | 50 | 16.7 | 0.92 | 3500 | 85
PQ8AMG7N | ATG Electronics Corp. | ATG Electronics Corp. | RTUS24-50W-5K-PE | Indoor Luminaires | Troffer | 2x4 Luminaires for Ambient Lighting of Interior Commercial Spaces | Premium | FALSE | [9 empty] | 6/13/2016 | Dimmable | Continuous (Can dim down to ≤ 10% (W)) | Yes |  |  | 5700 | 115 | 50 | 16.7 | 0.92 | 5000 | 85
P1MYUBZD | ATG Electronics Corp. | ATG Electronics Corp. | RTUS24-50W-4K-PE | Indoor Luminaires | Troffer | 2x4 Luminaires for Ambient Lighting of Interior Commercial Spaces | Premium | FALSE | [9 empty] | 6/13/2016 | Dimmable | Continuous (Can dim down to ≤ 10% (W)) | Yes |  |  | 5700 | 115 | 50 | 16.7 | 0.92 | 4000 | 85
P5A1EWQ6 | ATG Electronics Corp. | ATG Electronics Corp. | DK24-30W-35-PE | Indoor Retrofit Kit | Troffer | Integrated Retrofit Kits for 2x4 Luminaires | Premium | TRUE | 3945.9 | 127.09 | 31.05 | 17.3 | 0.9131 | 3393 | 88.5 | 5 | 50000 | 9/21/2016 | Dimmable | Continuous (Can dim down to ≤ 10% (W)) | No |  | 4 | 3900 | 127 | 31 | 17.3 | 0.91 | 3500 | 88
P38FDV1Z | ATG Electronics Corp. | ATG Electronics Corp. | DK24-30W-5K-PE | Indoor Retrofit Kit | Troffer | Integrated Retrofit Kits for 2x4 Luminaires | Premium | FALSE | [9 empty] | 9/21/2016 | Dimmable | Continuous (Can dim down to ≤ 10% (W)) | No |  |  | 4000 | 131 | 31 | 17.3 | 0.91 | 5000 | 86
PUC7N9V3 | ATG Electronics Corp. | ATG Electronics Corp. | DK24-30W-4K-PE | Indoor Retrofit Kit | Troffer | Integrated Retrofit Kits for 2x4 Luminaires | Premium | FALSE | [9 empty] | 9/21/2016 | Dimmable | Continuous (Can dim down to ≤ 10% (W)) | No |  |  | 4000 | 131 | 31 | 17.3 | 0.91 | 4000 | 86
PF45KR9T | ATG Electronics Corp. | ATG Electronics Corp. | FPUS24-34W-4K | Indoor Luminaires | Troffer | 2x4 Luminaires for Ambient Lighting of Interior Commercial Spaces | Standard | TRUE | 3486.318 | 99.952 | 34.88 | 12.1 | 0.8903 | 3747 | 86.7 | 5 | 63000 | 12/8/2015 | Dimmable | Continuous (Can dim down to ≤ 10% (W)) | Not Yet Verified |  | 3.1 | 3500 | 100 | 35 | 10 | 0.9 | 4000 | 85
PNWEC2HA | ATG Electronics Corp. | ATG Electronics Corp. | FPUS24-34W-5K | Indoor Luminaires | Troffer | 2x4 Luminaires for Ambient Lighting of Interior Commercial Spaces | Standard | FALSE | [9 empty] | 12/8/2015 | Dimmable | Continuous (Can dim down to ≤ 10% (W)) | Not Yet Verified |  |  | 3500 | 100 | 35 | 10 | 0.9 | 5000 | 85
P3ME153C | ATG Electronics Corp. | ATG Electronics Corp. | RTUS24HU355000 | Indoor Luminaires | Troffer | 2x4 Luminaires for Ambient Lighting of Interior Commercial Spaces | Standard | TRUE | 4812.544 | 94.327 | 51.02 | 22.65 | 0.9293 | 3539 | 84.9 | 5 | 63000 | 12/8/2015 | Dimmable | Continuous (Can dim down to ≤ 10% (W)) | Not Yet Verified |  | 3.1 | 4845 | 95 | 51 | 10 | 0.9 | 3500 | 85
PUGRW9Y2 | ATG Electronics Corp. | ATG Electronics Corp. | RTUS24HU505000 | Indoor Luminaires | Troffer | 2x4 Luminaires for Ambient Lighting of Interior Commercial Spaces | Standard | FALSE | [9 empty] | 12/8/2015 | Dimmable | Continuous (Can dim down to ≤ 10% (W)) | Not Yet Verified |  |  | 4845 | 95 | 51 | 10 | 0.9 | 5000 | 85
P6ZDFF8P | ATG Electronics Corp. | ATG Electronics Corp. | RTUS24HU405000 | Indoor Luminaires | Troffer | 2x4 Luminaires for Ambient Lighting of Interior Commercial Spaces | Standard | FALSE | [9 empty] | 3/17/2016 | Dimmable | Continuous (Can dim down to ≤ 10% (W)) | Not Yet Verified |  |  | 4845 | 95 | 51 | 10 | 0.9 | 4000 | 85
PBP4YBH1 | ATG Electronics Corp. | ATG Electronics Corp. | FPUS24-50W-35-PE | Indoor Luminaires | Troffer | 2x4 Luminaires for Ambient Lighting of Interior Commercial Spaces | Premium | TRUE | 6385.803 | 126.376 | 50.53 | 11.74 | 0.934 | 3445 | 85.4 | 5 | 50000 | 6/2/2016 | Dimmable | Continuous (Can dim down to ≤ 10% (W)) | Yes |  | 3.1 | 6300 | 126 | 51 | 10 | 0.93 | 3500 | 85
P322SC9E | ATG Electronics Corp. | ATG Electronics Corp. | FPUS24-50W-4K-PE | Indoor Luminaires | Troffer | 2x4 Luminaires for Ambient Lighting of Interior Commercial Spaces | Premium | FALSE | [9 empty] | 6/2/2016 | Dimmable | Continuous (Can dim down to ≤ 10% (W)) | Yes |  |  | 6400 | 129 | 50 | 10 | 0.93 | 4000 | 85
PHT686UM | ATG Electronics Corp. | ATG Electronics Corp. | FPUS24-50W-5K-PE | Indoor Luminaires | Troffer | 2x4 Luminaires for Ambient Lighting of Interior Commercial Spaces | Premium | FALSE | [9 empty] | 6/2/2016 | Dimmable | Continuous (Can dim down to ≤ 10% (W)) | Yes |  |  | 6400 | 129 | 50 | 10 | 0.93 | 5000 | 85
P7V6UFADG | ATG Electronics Corp. | ATG Electronics Corp. | DK24-40W-4K | Indoor Retrofit Kit | Troffer | Integrated Retrofit Kits for 2x4 Luminaires | Standard | TRUE | 4425.705 | 107.238 | 41.27 | 17.51 | 0.9165 | 3797 | 84.1 | 5 | 63000 | 2/5/2016 | Dimmable | Continuous (Can dim down to ≤ 10% (W)) | No |  | 3 | 4400 | 107 | 41 | 10 | 0.93 | 4000 | 82
PZ5G8Q5ZE | ATG Electronics Corp. | ATG Electronics Corp. | DK24-40W-5K | Indoor Retrofit Kit | Troffer | Integrated Retrofit Kits for 2x4 Luminaires | Standard | FALSE | [9 empty] | 2/5/2016 | Dimmable | Continuous (Can dim down to ≤ 10% (W)) | No |  |  | 4500 | 109 | 41 | 10 | 0.93 | 5000 | 82
PKMB5C3R | ATG Electronics Corp. | ATG Electronics Corp. | RTUS24-S-40W-35-PE | Indoor Luminaires | Troffer | 2x4 Luminaires for Ambient Lighting of Interior Commercial Spaces | Premium | TRUE | 5081.6 | 126.12 | 40.29 | 18.27 | 0.9306 | 3372 | 88.9 | 5 | 156000 | 8/22/2016 | Dimmable | Continuous (Can dim down to ≤ 10% (W)) | Yes |  | 4 | 5080 | 126 | 40.3 | 18 | 0.9 | 3500 | 89
P736SN1U | ATG Electronics Corp. | ATG Electronics Corp. | RTUS24-S-40W-4K-PE | Indoor Luminaires | Troffer | 2x4 Luminaires for Ambient Lighting of Interior Commercial Spaces | Premium | FALSE | [9 empty] | 8/22/2016 | Dimmable | Continuous (Can dim down to ≤ 10% (W)) | Yes |  |  | 5100 | 127 | 40.7 | 15 | 0.9 | 4000 | 87
P9AWDD83 | ATG Electronics Corp. | ATG Electronics Corp. | RTUS24-S-40W-5K-PE | Indoor Luminaires | Troffer | 2x4 Luminaires for Ambient Lighting of Interior Commercial Spaces | Premium | FALSE | [9 empty] | 8/22/2016 | Dimmable | Continuous (Can dim down to ≤ 10% (W)) | Yes |  |  | 5100 | 127 | 40.7 | 15 | 0.9 | 5000 | 87
P6PAA5JQ | ATG Electronics Corp. | ATG Electronics Corp. | DK24-40W-35-PE | Indoor Retrofit Kit | Troffer | Integrated Retrofit Kits for 2x4 Luminaires | Premium | TRUE | 5092.44 | 126.53 | 40.24 | 18.52 | 0.9023 | 3473 | 85.2 | 5 | 50000 | 6/8/2016 | Dimmable | Continuous (Can dim down to ≤ 10% (W)) | No |  | 3.1 | 5100 | 126 | 40 | 20 | 0.9 | 3500 | 85
PQJU9F67 | ATG Electronics Corp. | ATG Electronics Corp. | DK24-40W-5K-PE | Indoor Retrofit Kit | Troffer | Integrated Retrofit Kits for 2x4 Luminaires | Premium | FALSE | [9 empty] | 6/8/2016 | Dimmable | Continuous (Can dim down to ≤ 10% (W)) | No |  |  | 5100 | 128 | 40 | 20 | 0.9 | 5000 | 85
PXQHBK83 | ATG Electronics Corp. | ATG Electronics Corp. | DK24-40W-4K-PE | Indoor Retrofit Kit | Troffer | Integrated Retrofit Kits for 2x4 Luminaires | Premium | FALSE | [9 empty] | 6/8/2016 | Dimmable | Continuous (Can dim down to ≤ 10% (W)) | No |  |  | 5100 | 128 | 40 | 20 | 0.9 | 4000 | 85
PJ2QMF6J | ATG Electronics Corp. | ATG Electronics Corp. | DK24-35W-4K | Indoor Retrofit Kit | Troffer | Integrated Retrofit Kits for 2x4 Luminaires | Standard | TRUE | 4143.23 | 115.99 | 35.72 | 19.7 | 0.902 | 3869 | 84.2 | 5 | 63000 | 3/1/2016 | Dimmable | Continuous (Can dim down to ≤ 10% (W)) | No |  | 3.1 | 4176 | 116 | 36 | 20 | 0.9 | 4000 | 84.2
P9VU2V74 | ATG Electronics Corp. | ATG Electronics Corp. | DK24-35W-5K | Indoor Retrofit Kit | Troffer | Integrated Retrofit Kits for 2x4 Luminaires | Standard | FALSE | [9 empty] | 3/1/2016 | Dimmable | Continuous (Can dim down to ≤ 10% (W)) | No |  |  | 4284 | 119 | 36 | 20 | 0.9 | 5000 | 83
PKBWDNFC | ATG Electronics Corp. | ATG Electronics Corp. | DK24-40W-4K-HL | Indoor Retrofit Kit | Troffer | Integrated Retrofit Kits for 2x4 Luminaires | Standard | TRUE | 5156.4 | 126.01 | 40.92 | 17.36 | 0.9162 | 3850 | 84 | 5 | 63000 | 3/28/2016 | Dimmable | Continuous (Can dim down to ≤ 10% (W)) | No |  | 3.1 | 5100 | 125 | 41 | 20 | 0.95 | 4000 | 84
P3NPBDYW | ATG Electronics Corp. | ATG Electronics Corp. | DK24-40W-5K-HL | Indoor Retrofit Kit | Troffer | Integrated Retrofit Kits for 2x4 Luminaires | Standard | FALSE | [9 empty] | 3/28/2016 | Dimmable | Continuous (Can dim down to ≤ 10% (W)) | No |  |  | 5100 | 125 | 41 | 20 | 0.95 | 5000 | 84
PVSA6749 | ATG Electronics Corp. | ATG Electronics | RTUS24-S-40W-4K | Indoor Luminaires | Troffer | 2x4 Luminaires for Ambient Lighting of Interior Commercial Spaces | Standard | TRUE | 3696.27 | 93.96 | 39.34 | 5.16 | 0.9315 | 4055 | 85.2 | 5 | 94000 | 7/23/2015 | Dimmable | Continuous (Can dim down to ≤ 10% (W)) | Not Yet Verified |  | 2.1 | 3700 | 95 | 40 | 5 | 0.93 | 4000 | 85
PD2FM29T | ATG Electronics Corp. | ATG Electronics | RTUS24-S-40W-5K | Indoor Luminaires | Troffer | 2x4 Luminaires for Ambient Lighting of Interior Commercial Spaces | Standard | FALSE | [9 empty] | 7/23/2015 | Dimmable | Continuous (Can dim down to ≤ 10% (W)) | Not Yet Verified |  |  | 3700 | 95 | 40 | 5 | 0.93 | 5000 | 85
PCC9PYX1 | ATG Electronics Corp. | ATG Electronics | RTUS24-S-50W-4K | Indoor Luminaires | Troffer | 2x4 Luminaires for Ambient Lighting of Interior Commercial Spaces | Standard | TRUE | 4593.73 | 85.51 | 53.72 | 9.95 | 0.9246 | 4065 | 85.1 | 5 | 94000 | 7/23/2015 | Dimmable | Continuous (Can dim down to ≤ 10% (W)) | Not Yet Verified |  | 2.1 | 4600 | 85 | 50 | 10 | 0.9 | 4000 | 85
PXRFCZHM | ATG Electronics Corp. | ATG Electronics | RTUS24-S-50W-5K | Indoor Luminaires | Troffer | 2x4 Luminaires for Ambient Lighting of Interior Commercial Spaces | Standard | FALSE | [9 empty] | 7/23/2015 | Dimmable | Continuous (Can dim down to ≤ 10% (W)) | Not Yet Verified |  |  | 4600 | 85 | 50 | 10 | 0.9 | 5000 | 85
PCCHSK1V | Atlantic Lighting | Atlantic | ZT-2X4-LFP-50W(2700K) | Indoor Luminaires | Troffer | 2x4 Luminaires for Ambient Lighting of Interior Commercial Spaces | Standard | TRUE | 3690.8 | 85.16 | 43.34 | 16.03 | 0.9099 | 2830 | 81 | 5 |  | 12/22/2015 | Not Dimmable | Not Dimmable | Not Yet Verified |  | 2.1 | 3691 | 85 | 50 |  |  | 2700 | 80
P2CKPZQZ | Atlantic Lighting | Atlantic | ZT-2X4-LFP-50W(3000K) | Indoor Luminaires | Troffer | 2x4 Luminaires for Ambient Lighting of Interior Commercial Spaces | Standard | FALSE | [9 empty] | 12/22/2015 | Not Dimmable | Not Dimmable | Not Yet Verified |  |  | 3691 | 85 | 50 |  |  | 3000 | 80
PN4UU8KJ | Atlantic Lighting | Atlantic | ZT-2X4-LFP-50W(3500K) | Indoor Luminaires | Troffer | 2x4 Luminaires for Ambient Lighting of Interior Commercial Spaces | Standard | FALSE | [9 empty] | 12/22/2015 | Not Dimmable | Not Dimmable | Not Yet Verified |  |  | 3691 | 85 | 50 |  |  | 3500 | 80
P2QQZ3HW | Atlantic Lighting | Atlantic | ZT-2X4-LFP-50W(4000K) | Indoor Luminaires | Troffer | 2x4 Luminaires for Ambient Lighting of Interior Commercial Spaces | Standard | FALSE | [9 empty] | 12/22/2015 | Not Dimmable | Not Dimmable | Not Yet Verified |  |  | 3691 | 85 | 50 |  |  | 4000 | 80
PR4ADPMU | Atlantic Lighting | Atlantic | ZT-2X4-LFP-50W(4500K) | Indoor Luminaires | Troffer | 2x4 Luminaires for Ambient Lighting of Interior Commercial Spaces | Standard | FALSE | [9 empty] | 12/22/2015 | Not Dimmable | Not Dimmable | Not Yet Verified |  |  | 3691 | 85 | 50 |  |  | 4500 | 80
P5VBM2AG | Atlantic Lighting | Atlantic | ZT-2X4-LFP-50W(5000K) | Indoor Luminaires | Troffer | 2x4 Luminaires for Ambient Lighting of Interior Commercial Spaces | Standard | FALSE | [9 empty] | 12/22/2015 | Not Dimmable | Not Dimmable | Not Yet Verified |  |  | 4408 | 94 | 50 |  |  | 5000 | 82
PY3B5H5C | Atlantic Lighting | Atlantic | ZT-2X4-LFP-50WD(3000K) | Indoor Luminaires | Troffer | 2x4 Luminaires for Ambient Lighting of Interior Commercial Spaces | Standard | TRUE | 4424.8 | 90.64 | 48.82 | 16.73 | 0.9132 | 2934 | 81.4 | 5 | 50000 | 12/22/2015 | Dimmable | Continuous (Can dim down to ≤ 10% (W)) | No |  | 3 | 4541.6 | 91.25 | 49.77 | 16.73 | 0.9132 | 3000 | 81.4
P7SPBVQK | Atlantic Lighting | Atlantic | ZT-2X4-LFP-50WD(4000K) | Indoor Luminaires | Troffer | 2x4 Luminaires for Ambient Lighting of Interior Commercial Spaces | Standard | FALSE | [9 empty] | 12/22/2015 | Dimmable | Continuous (Can dim down to ≤ 10% (W)) | No |  |  | 4541.6 | 91.25 | 49.77 | 16.73 | 0.9132 | 4000 | 81.4
PY33SS8M | Atlantic Lighting | Atlantic | ZT-2X4-LFP-50WD(5000K) | Indoor Luminaires | Troffer | 2x4 Luminaires for Ambient Lighting of Interior Commercial Spaces | Standard | FALSE | [9 empty] | 12/22/2015 | Dimmable | Continuous (Can dim down to ≤ 10% (W)) | No |  |  | 4879 | 97.04 | 50.28 | 16.82 | 0.9076 | 5000 | 82.5
PNMGTQ7V | Aura Light US Inc. | Aura Light | 9811664 | Indoor Luminaires | Troffer | 2x4 Luminaires for Ambient Lighting of Interior Commercial Spaces | Standard | TRUE | 4193.5 | 87.2 | 48.1 | 20.21 | 0.89 | 4813 | 82.3 | 5 | 50000 | 4/14/2015 | Not Yet Verified | Not Yet Verified | Not Yet Verified | Aura Lunaria AN 2x4 50w 50K DIM 9811664 | 2.1 | 4193 | 87.2 | 50 |  | 0.9 | 5000 | 80
PE8TPPCS | Aura Light US Inc. | Aura Light | 9811661 | Indoor Luminaires | Troffer | 2x4 Luminaires for Ambient Lighting of Interior Commercial Spaces | Standard | FALSE | [9 empty] | 4/14/2015 | Not Yet Verified | Not Yet Verified | Not Yet Verified | Aura Lunaria AN 2x4 50w 30K DIM 9811661 |  | 4193 | 87.2 | 50 |  | 0.9 | 3000 | 80
PZUFYYPE | Aura Light US Inc. | Aura Light | 9811662 | Indoor Luminaires | Troffer | 2x4 Luminaires for Ambient Lighting of Interior Commercial Spaces | Standard | FALSE | [9 empty] | 4/14/2015 | Not Yet Verified | Not Yet Verified | Not Yet Verified | Aura Lunaria AN 2x4 50w 35K DIM 9811662 |  | 4193 | 87.2 | 50 |  | 0.9 | 3500 | 80
PTEB4Y7J | Aura Light US Inc. | Aura Light | 9811663 | Indoor Luminaires | Troffer | 2x4 Luminaires for Ambient Lighting of Interior Commercial Spaces | Standard | FALSE | [9 empty] | 4/14/2015 | Not Yet Verified | Not Yet Verified | Not Yet Verified | Aura Lunaria AN 2x4 50w 40K DIM 9811663 |  | 4193 | 87.2 | 50 |  | 0.9 | 4000 | 80
PV7F7F39 | Aura Light US Inc. | Aura Light US Inc. | 9700016 | Indoor Luminaires | Troffer | 2x4 Luminaires for Ambient Lighting of Interior Commercial Spaces | Standard | TRUE | 4463.16 | 95.78 | 46.6 | 11.5 | 0.917 | 3099 | 81.8 | 5 |  | 3/25/2015 | Dimmable | Continuous (Can dim down to ≤ 10% (W)) | Not Yet Verified |  | 2.1 | 4800 | 96 | 48 |  | 0.9 | 3000 | 80
PB4YQFC1 | Aura Light US Inc. | Aura Light US Inc. | 9700021 | Indoor Luminaires | Troffer | 2x4 Luminaires for Ambient Lighting of Interior Commercial Spaces | Standard | FALSE | [9 empty] | 3/25/2015 | Dimmable | Continuous (Can dim down to ≤ 10% (W)) | Not Yet Verified |  |  | 4800 | 96 | 48 |  | 0.9 | 3500 | 80
PEE3VYAE | Aura Light US Inc. | Aura Light US Inc. | 9700017 | Indoor Luminaires | Troffer | 2x4 Luminaires for Ambient Lighting of Interior Commercial Spaces | Standard | FALSE | [9 empty] | 3/25/2015 | Dimmable | Continuous (Can dim down to ≤ 10% (W)) | Not Yet Verified |  |  | 5000 | 100 | 48 |  | 0.9 | 4000 | 80
PPDADM6X | AURALED LIGHTING CO LTD | AURALED | ALP12060-S16-50K2-11(2700K) | Indoor Luminaires | Troffer | 2x4 Luminaires for Ambient Lighting of Interior Commercial Spaces | Premium | TRUE | 6018.5 | 128.03 | 47.01 | 16.14 | 0.9013 | 2685 | 83.6 | 5 | 50000 | 9/30/2016 | Dimmable | Continuous (Can dim down to ≤ 10% (W)) | No |  | 4 | 6018.5 | 128.03 | 47.01 | 16.14 | 0.9 | 2700 | 83.6
PKMSSSDX | AURALED LIGHTING CO LTD | AURALED | ALP12060-S16-50K2-11(3000K) | Indoor Luminaires | Troffer | 2x4 Luminaires for Ambient Lighting of Interior Commercial Spaces | Premium | FALSE | [9 empty] | 9/30/2016 | Dimmable | Continuous (Can dim down to ≤ 10% (W)) | No |  |  | 6089 | 129.41 | 47.05 | 16.14 | 0.9 | 3000 | 83.6
PW8GGAKR | AURALED LIGHTING CO LTD | AURALED | ALP12060-S16-50K2-11(3500K) | Indoor Luminaires | Troffer | 2x4 Luminaires for Ambient Lighting of Interior Commercial Spaces | Premium | FALSE | [9 empty] | 9/30/2016 | Dimmable | Continuous (Can dim down to ≤ 10% (W)) | No |  |  | 6159 | 130.9 | 47.05 | 16.14 | 0.9 | 3500 | 83.6
PXSB9F4E | AURALED LIGHTING CO LTD | AURALED | ALP12060-S16-50K2-11(4000K) | Indoor Luminaires | Troffer | 2x4 Luminaires for Ambient Lighting of Interior Commercial Spaces | Premium | FALSE | [9 empty] | 9/30/2016 | Dimmable | Continuous (Can dim down to ≤ 10% (W)) | No |  |  | 6229 | 132.39 | 47.05 | 16.14 | 0.9 | 4000 | 83.6
PST1HMD3 | AURALED LIGHTING CO LTD | AURALED | ALP12060-S16-50K2-11(4500K) | Indoor Luminaires | Troffer | 2x4 Luminaires for Ambient Lighting of Interior Commercial Spaces | Premium | FALSE | [9 empty] | 9/30/2016 | Dimmable | Continuous (Can dim down to ≤ 10% (W)) | No |  |  | 6299 | 133.88 | 47.05 | 16.14 | 0.9 | 4500 | 83.6
PYGVV42G | AURALED LIGHTING CO LTD | AURALED | ALP12060-S16-50K2-11(5000K) | Indoor Luminaires | Troffer | 2x4 Luminaires for Ambient Lighting of Interior Commercial Spaces | Premium | FALSE | [9 empty] | 9/30/2016 | Dimmable | Continuous (Can dim down to ≤ 10% (W)) | No |  |  | 6369 | 135.25 | 47.09 | 16.35 | 0.9 | 5000 | 83.2
P4PF6D2Y | AURALED LIGHTING CO LTD | AURALED | ALP12060-S16-50K2-10(2700K) | Indoor Luminaires | Troffer | 2x4 Luminaires for Ambient Lighting of Interior Commercial Spaces | Premium | FALSE | [9 empty] | 9/30/2016 | Not Dimmable | Not Dimmable | No |  |  | 6018.5 | 128.03 | 47.01 | 16.14 | 0.9 | 2700 | 83.6
P8NMXKYZ | AURALED LIGHTING CO LTD | AURALED | ALP12060-S16-50K2-10(3000K) | Indoor Luminaires | Troffer | 2x4 Luminaires for Ambient Lighting of Interior Commercial Spaces | Premium | FALSE | [9 empty] | 9/30/2016 | Not Dimmable | Not Dimmable | No |  |  | 6089 | 129.41 | 47.05 | 16.14 | 0.9 | 3000 | 83.6
PUVKCBM8 | AURALED LIGHTING CO LTD | AURALED | ALP12060-S16-50K2-10(3500K) | Indoor Luminaires | Troffer | 2x4 Luminaires for Ambient Lighting of Interior Commercial Spaces | Premium | FALSE | [9 empty] | 9/30/2016 | Not Dimmable | Not Dimmable | No |  |  | 6159 | 130.9 | 47.05 | 16.14 | 0.9 | 3500 | 83.6
PF2GY71P | AURALED LIGHTING CO LTD | AURALED | ALP12060-S16-50K2-10(4000K) | Indoor Luminaires | Troffer | 2x4 Luminaires for Ambient Lighting of Interior Commercial Spaces | Premium | FALSE | [9 empty] | 9/30/2016 | Not Dimmable | Not Dimmable | No |  |  | 6229 | 132.39 | 47.05 | 16.14 | 0.9 | 4000 | 83.6
PTZ5WKT5 | AURALED LIGHTING CO LTD | AURALED | ALP12060-S16-50K2-10(4500K) | Indoor Luminaires | Troffer | 2x4 Luminaires for Ambient Lighting of Interior Commercial Spaces | Premium | FALSE | [9 empty] | 9/30/2016 | Not Dimmable | Not Dimmable | No |  |  | 6299 | 133.88 | 47.05 | 16.14 | 0.9 | 4500 | 83.6
PQD2M3A4 | AURALED LIGHTING CO LTD | AURALED | ALP12060-S16-50K2-10(5000K) | Indoor Luminaires | Troffer | 2x4 Luminaires for Ambient Lighting of Interior Commercial Spaces | Premium | FALSE | [9 empty] | 9/30/2016 | Not Dimmable | Not Dimmable | No |  |  | 6369 | 135.25 | 47.09 | 16.35 | 0.9 | 5000 | 83.2
P0000054T | Aurora Lighting Inc. | Aurora Lighting Inc. | AR-LP124BD/40 | Indoor Luminaires | Troffer | 2x4 Luminaires for Ambient Lighting of Interior Commercial Spaces | Standard | TRUE | 4571 | 95.57 | 47.83 | 19.5 | 0.903 | 4634 | 82 | 5 | 50000 | 10/1/2013 | Not Yet Verified | Not Yet Verified | Not Yet Verified |  | 2 | 4571 | 95.57 | 47.83 |  | 0.9927 | 4634
P0000054U | Aurora Lighting Inc. | Aurora Lighting Inc. | AR-LP124BDD/40 | Indoor Luminaires | Troffer | 2x4 Luminaires for Ambient Lighting of Interior Commercial Spaces | Standard | FALSE | [9 empty] | 10/1/2013 | Not Yet Verified | Not Yet Verified | Not Yet Verified |  |  | 4571 | 95.57 | 47.83 |  | 0.9927 | 4634
PS6GJDX8 | Aurora Lighting Inc. | Versitile | AR-LP124BD382/30 | Indoor Luminaires | Troffer | 2x4 Luminaires for Ambient Lighting of Interior Commercial Spaces | Standard | TRUE | 4115.2 | 87.19 | 47.2 | 9.5 | 0.9126 | 2912 | 81.2 | 5 | 50000 | 3/22/2016 | Not Dimmable | Not Dimmable | Not Yet Verified |  | 2.1 | 4115.2 | 87.19 | 47.2 | 20 | 0.9 | 3000 | 80
PSJVC5Z8 | Aurora Lighting Inc. | Versitile | AR-LP124BD382/35 | Indoor Luminaires | Troffer | 2x4 Luminaires for Ambient Lighting of Interior Commercial Spaces | Standard | FALSE | [9 empty] | 3/22/2016 | Not Dimmable | Not Dimmable | Not Yet Verified |  |  | 4115.2 | 87.19 | 47.2 | 20 | 0.9 | 3500 | 80
PEZ533SP | Aurora Lighting Inc. | Versitile | AR-LP124BD382/40 | Indoor Luminaires | Troffer | 2x4 Luminaires for Ambient Lighting of Interior Commercial Spaces | Standard | FALSE | [9 empty] | 3/22/2016 | Not Dimmable | Not Dimmable | Not Yet Verified |  |  | 4115.2 | 87.19 | 47.2 | 20 | 0.9 | 4000 | 80
PRCR71BB | Aurora Lighting Inc. | Versitile | AR-LP124BD382/50 | Indoor Luminaires | Troffer | 2x4 Luminaires for Ambient Lighting of Interior Commercial Spaces | Standard | FALSE | [9 empty] | 3/22/2016 | Not Dimmable | Not Dimmable | Not Yet Verified |  |  | 4115.2 | 87.19 | 47.2 | 20 | 0.9 | 5000 | 80
PG79BXAD | Aurora Lighting Inc. | Aurora | AR-LP124C5DD/30 | Indoor Luminaires | Troffer | 2x4 Luminaires for Ambient Lighting of Interior Commercial Spaces | Standard | TRUE | 5223 | 108.95 | 47.69 | 15.15 | 0.9084 | 2898 | 82.2 | 5 | 50000 | 7/27/2016 | Dimmable | Continuous (Can dim down to ≤ 10% (W)) | No |  | 4 | 5224.6 | 109.55 | 47.69 | 15.15 | 0.9084 | 3000 | 82.2
PKQBCWUY | Aurora Lighting Inc. | Aurora | AR-LP124C5DD/35 | Indoor Luminaires | Troffer | 2x4 Luminaires for Ambient Lighting of Interior Commercial Spaces | Standard | FALSE | [9 empty] | 7/27/2016 | Dimmable | Continuous (Can dim down to ≤ 10% (W)) | No |  |  | 5379.2 | 111.96 | 48.05 | 15.15 | 0.9084 | 3500 | 82.2
P9YXTNVE | Aurora Lighting Inc. | Aurora | AR-LP124C5DD/40 | Indoor Luminaires | Troffer | 2x4 Luminaires for Ambient Lighting of Interior Commercial Spaces | Standard | FALSE | [9 empty] | 7/27/2016 | Dimmable | Continuous (Can dim down to ≤ 10% (W)) | No |  |  | 5533.8 | 115.18 | 48.05 | 15.15 | 0.9084 | 4000 | 82.2
PKSAQYUM | Aurora Lighting Inc. | Aurora | AR-LP124C5DD/45 | Indoor Luminaires | Troffer | 2x4 Luminaires for Ambient Lighting of Interior Commercial Spaces | Standard | FALSE | [9 empty] | 7/27/2016 | Dimmable | Continuous (Can dim down to ≤ 10% (W)) | No |  |  | 5688.4 | 118.4 | 48.05 | 15.15 | 0.9084 | 4500 | 82.2
PN181K5V | Aurora Lighting Inc. | Aurora | AR-LP124C5DD/50 | Indoor Luminaires | Troffer | 2x4 Luminaires for Ambient Lighting of Interior Commercial Spaces | Standard | FALSE | [9 empty] | 7/27/2016 | Dimmable | Continuous (Can dim down to ≤ 10% (W)) | No |  |  | 5843 | 120.72 | 48.4 | 15.02 | 0.9071 | 5000 | 82.1
P0000057P | Aurora Lighting Inc. | Aurora Lighting | AR-LP124BDD/50 | Indoor Luminaires | Troffer | 2x4 Luminaires for Ambient Lighting of Interior Commercial Spaces | Standard | TRUE | 4193.5 | 87.2 | 48.1 | 20.21 | 0.89 | 4813 | 82.3 | 5 | 50000 | 4/1/2014 | Not Yet Verified | Not Yet Verified | Not Yet Verified |  | 2.1 | 4193 | 87.2 | 50 |  | 0.9 | 5000 | 80
P0000057Q | Aurora Lighting Inc. | Aurora Lighting | AR-LP124BD/30 | Indoor Luminaires | Troffer | 2x4 Luminaires for Ambient Lighting of Interior Commercial Spaces | Standard | FALSE | [9 empty] | 4/1/2014 | Not Yet Verified | Not Yet Verified | Not Yet Verified |  |  | 4193 | 87.2 | 50 |  | 0.9 | 3000
P0000057R | Aurora Lighting Inc. | Aurora Lighting | AR-LP124BDD/30 | Indoor Luminaires | Troffer | 2x4 Luminaires for Ambient Lighting of Interior Commercial Spaces | Standard | FALSE | [9 empty] | 4/1/2014 | Not Yet Verified | Not Yet Verified | Not Yet Verified |  |  | 4193 | 87.2 | 50 |  | 0.9 | 3000
P0000057S | Aurora Lighting Inc. | Aurora Lighting | AR-LP124BD/35 | Indoor Luminaires | Troffer | 2x4 Luminaires for Ambient Lighting of Interior Commercial Spaces | Standard | FALSE | [9 empty] | 4/1/2014 | Not Yet Verified | Not Yet Verified | Not Yet Verified |  |  | 4193 | 87.2 | 50 |  | 0.9 | 3500
P0000057T | Aurora Lighting Inc. | Aurora Lighting | AR-LP124BDD/35 | Indoor Luminaires | Troffer | 2x4 Luminaires for Ambient Lighting of Interior Commercial Spaces | Standard | FALSE | [9 empty] | 4/1/2014 | Not Yet Verified | Not Yet Verified | Not Yet Verified |  |  | 4193 | 87.2 | 50 |  | 0.9 | 3500
P0000057U | Aurora Lighting Inc. | Aurora Lighting | AR-LP124BD/40 | Indoor Luminaires | Troffer | 2x4 Luminaires for Ambient Lighting of Interior Commercial Spaces | Standard | FALSE | [9 empty] | 4/1/2014 | Not Yet Verified | Not Yet Verified | Not Yet Verified |  |  | 4193 | 87.2 | 50 |  | 0.9 | 4000
P0000057V | Aurora Lighting Inc. | Aurora Lighting | AR-LP124BDD/40 | Indoor Luminaires | Troffer | 2x4 Luminaires for Ambient Lighting of Interior Commercial Spaces | Standard | FALSE | [9 empty] | 4/1/2014 | Not Yet Verified | Not Yet Verified | Not Yet Verified |  |  | 4193 | 87.2 | 50 |  | 0.9 | 4000
P0000057W | Aurora Lighting Inc. | Aurora Lighting | AR-LP124BD/45 | Indoor Luminaires | Troffer | 2x4 Luminaires for Ambient Lighting of Interior Commercial Spaces | Standard | FALSE | [9 empty] | 4/1/2014 | Not Yet Verified | Not Yet Verified | Not Yet Verified |  |  | 4193 | 87.2 | 50 |  | 0.9 | 4500
P0000057X | Aurora Lighting Inc. | Aurora Lighting | AR-LP124BDD/45 | Indoor Luminaires | Troffer | 2x4 Luminaires for Ambient Lighting of Interior Commercial Spaces | Standard | FALSE | [9 empty] | 4/1/2014 | Not Yet Verified | Not Yet Verified | Not Yet Verified |  |  | 4193 | 87.2 | 50 |  | 0.9 | 4500
P0000057Y | Aurora Lighting Inc. | Aurora Lighting | AR-LP124BD/50 | Indoor Luminaires | Troffer | 2x4 Luminaires for Ambient Lighting of Interior Commercial Spaces | Standard | FALSE | [9 empty] | 4/1/2014 | Not Yet Verified | Not Yet Verified | Not Yet Verified |  |  | 4193 | 87.2 | 50 |  | 0.9 | 5000
PDJZRWF3 | AW Lighting Solutions | AW LIGHTING | 92010 LE-60PANEL24/CW | Indoor Luminaires | Troffer | 2x4 Luminaires for Ambient Lighting of Interior Commercial Spaces | Standard | TRUE | 5140.9 | 98.17 | 52.36 | 13.4 | 0.9344 | 3990 | 84.4 | 5 | 50000 | 6/18/2015 | Dimmable | Continuous (Can dim down to ≤ 10% (W)) | Not Yet Verified |  | 2.1 | 5140 | 98 | 52 | 13.4 | 0.9344 | 4000 | 84
P2WRR93J | AW Lighting Solutions | AW LIGHTING | 92011 LE-60PANEL24/DX | Indoor Luminaires | Troffer | 2x4 Luminaires for Ambient Lighting of Interior Commercial Spaces | Standard | FALSE | [9 empty] | 6/18/2015 | Dimmable | Continuous (Can dim down to ≤ 10% (W)) | Not Yet Verified |  |  | 5140.9 | 98.17 | 52.36 |  |  | 5000 | 82.4
P6URUZ46 | Axis Energy Partners, LLC | AEP | AEP-FP24-3K | Indoor Luminaires | Troffer | 2x4 Luminaires for Ambient Lighting of Interior Commercial Spaces | Standard | TRUE | 4812.1 | 96.32 | 49.96 | 14.58 | 0.8938 | 3405 | 84.3 | 5 | 94000 | 3/1/2016 | Dimmable | Continuous (Can dim down to ≤ 10% (W)) | Not Yet Verified |  | 2.1 | 4800 | 95 | 50 | 20 | 0.87 | 3000 | 85
PRTM9D6U | Axis Energy Partners, LLC | AEP | AEP-FP24-4K | Indoor Luminaires | Troffer | 2x4 Luminaires for Ambient Lighting of Interior Commercial Spaces | Standard | FALSE | [9 empty] | 3/1/2016 | Dimmable | Continuous (Can dim down to ≤ 10% (W)) | Not Yet Verified |  |  | 4800 | 95 | 50 | 20 | 0.87 | 4000 | 85
PXUSFPJ9 | Axis Energy Partners, LLC | AEP | AEP-FP24-5K | Indoor Luminaires | Troffer | 2x4 Luminaires for Ambient Lighting of Interior Commercial Spaces | Standard | FALSE | [9 empty] | 3/1/2016 | Dimmable | Continuous (Can dim down to ≤ 10% (W)) | Not Yet Verified |  |  | 4800 | 95 | 50 | 20 | 0.87 | 5000 | 85
P119GRB9 | Axis Energy Partners, LLC | AEP | AEPRT24-3K | Indoor Luminaires | Troffer | 2x4 Luminaires for Ambient Lighting of Interior Commercial Spaces | Standard | TRUE | 4812.544 | 94.327 | 51.02 | 22.65 | 0.9293 | 3539 | 84.9 | 5 | 63000 | 3/16/2016 | Dimmable | Continuous (Can dim down to ≤ 10% (W)) | Not Yet Verified |  | 3.1 | 4845 | 95 | 51 | 10 | 0.9 | 3500 | 85
PV6NAARC | Axis Energy Partners, LLC | AEP | AEPRT24-5K | Indoor Luminaires | Troffer | 2x4 Luminaires for Ambient Lighting of Interior Commercial Spaces | Standard | FALSE | [9 empty] | 3/16/2016 | Dimmable | Continuous (Can dim down to ≤ 10% (W)) | Not Yet Verified |  |  | 4845 | 95 | 51 | 10 | 0.9 | 5000 | 85
PN49ZXK2 | Axis LED Group | Patriot Products | PTD-2X4-40W XNZ 3000K | Indoor Retrofit Kit | Troffer | Integrated Retrofit Kits for 2x4 Luminaires | Premium | TRUE | 4894.4 | 127.01 | 38.53 | 13.77 | 0.9416 | 2978 | 81.4 | 5 | 50000 | 5/9/2016 | Dimmable | Continuous (Can dim down to ≤ 10% (W)) | No |  | 3.1 | 4894.4 | 127.01 | 38.53 | 20 | 0.9 | 3000 | 81.4
P24F6WS9 | Axis LED Group | Patriot Products | PTD-2X4-40W XNZ 5000K | Indoor Retrofit Kit | Troffer | Integrated Retrofit Kits for 2x4 Luminaires | Premium | FALSE | [9 empty] | 5/9/2016 | Dimmable | Continuous (Can dim down to ≤ 10% (W)) | No |  |  | 4894.4 | 127.01 | 38.53 | 20 | 0.9 | 5000 | 81.4
PVJQHZHN | Axis LED Group | Patriot Products | PTD-2X4-40W XNZ 3500K | Indoor Retrofit Kit | Troffer | Integrated Retrofit Kits for 2x4 Luminaires | Premium | FALSE | [9 empty] | 5/9/2016 | Dimmable | Continuous (Can dim down to ≤ 10% (W)) | No |  |  | 4894.4 | 127.01 | 38.53 | 20 | 0.9 | 3500 | 81.4
PZ4QP1ZZ | Axis LED Group | Patriot Products | PTD-2X4-40W XDZ 4000K | Indoor Retrofit Kit | Troffer | Integrated Retrofit Kits for 2x4 Luminaires | Premium | FALSE | [9 empty] | 5/9/2016 | Dimmable | Continuous (Can dim down to ≤ 10% (W)) | No |  |  | 4894.4 | 127.01 | 38.53 | 20 | 0.9 | 4000 | 81.4
PDVAB877 | Axis LED Group | Patriot Products | PTD-2X4-40W XDZ 4500K | Indoor Retrofit Kit | Troffer | Integrated Retrofit Kits for 2x4 Luminaires | Premium | FALSE | [9 empty] | 5/9/2016 | Dimmable | Continuous (Can dim down to ≤ 10% (W)) | No |  |  | 4894.4 | 127.01 | 38.53 | 20 | 0.9 | 4500 | 81.4
P1ZSTZ8Y | Axis LED Group | Patriot Products | PTD-2X4-40W XDZ 3000K | Indoor Retrofit Kit | Troffer | Integrated Retrofit Kits for 2x4 Luminaires | Premium | FALSE | [9 empty] | 5/9/2016 | Not Dimmable | Not Dimmable | No |  |  | 4894.4 | 127.01 | 38.53 | 20 | 0.9 | 3000 | 81.4
PBD9NP7G | Axis LED Group | Patriot Products | PTD-2X4-40W XDZ 5000K | Indoor Retrofit Kit | Troffer | Integrated Retrofit Kits for 2x4 Luminaires | Premium | FALSE | [9 empty] | 5/9/2016 | Not Dimmable | Not Dimmable | No |  |  | 4894.4 | 127.01 | 38.53 | 20 | 0.9 | 5000 | 81.4
PSJJ386X | Axis LED Group | Patriot Products | PTD-2X4-40W XDZ 3500K | Indoor Retrofit Kit | Troffer | Integrated Retrofit Kits for 2x4 Luminaires | Premium | FALSE | [9 empty] | 5/9/2016 | Not Dimmable | Not Dimmable | No |  |  | 4894.4 | 127.01 | 38.53 | 20 | 0.9 | 3500 | 81.4
P9VM7WBX | Axis LED Group | Patriot Products | PTD-2X4-40W XNZ 4000K | Indoor Retrofit Kit | Troffer | Integrated Retrofit Kits for 2x4 Luminaires | Premium | FALSE | [9 empty] | 5/9/2016 | Not Dimmable | Not Dimmable | No |  |  | 4894.4 | 127.01 | 38.53 | 20 | 0.9 | 4000 | 81.4
PJE4YUB4 | Axis LED Group | Patriot Products | PTD-2X4-40W XNZ 4500K | Indoor Retrofit Kit | Troffer | Integrated Retrofit Kits for 2x4 Luminaires | Premium | FALSE | [9 empty] | 5/9/2016 | Not Dimmable | Not Dimmable | No |  |  | 4894.4 | 127.01 | 38.53 | 20 | 0.9 | 4500 | 81.4
PU81AKZX | Axis LED Group | Patriot Products | PTD-2X4-50W XNZ 3000K | Indoor Retrofit Kit | Troffer | Integrated Retrofit Kits for 2x4 Luminaires | Premium | TRUE | 6229 | 125.1 | 49.8 | 13.93 | 0.9509 | 3035 | 83.3 | 5 | 50000 | 5/9/2016 | Dimmable | Continuous (Can dim down to ≤ 10% (W)) | No |  | 3.1 | 6300 | 125.5 | 50 | 20 | 0.9 | 3000 | 83.4
P1RAN3SW | Axis LED Group | Patriot Products | PTD-2X4-50W XNZ 3500K | Indoor Retrofit Kit | Troffer | Integrated Retrofit Kits for 2x4 Luminaires | Premium | FALSE | [9 empty] | 5/9/2016 | Dimmable | Continuous (Can dim down to ≤ 10% (W)) | No |  |  | 6300 | 125.5 | 50 | 20 | 0.9 | 3500 | 83.4
PM2H9BK1 | Axis LED Group | Patriot Products | PTD-2X4-50W XNZ 4000K | Indoor Retrofit Kit | Troffer | Integrated Retrofit Kits for 2x4 Luminaires | Premium | FALSE | [9 empty] | 5/9/2016 | Dimmable | Continuous (Can dim down to ≤ 10% (W)) | No |  |  | 6363 | 126.5 | 50 | 20 | 0.9 | 4000 | 83.4
PEEVD6A3 | Axis LED Group | Patriot Products | PTD-2X4-50W XNZ 5000K | Indoor Retrofit Kit | Troffer | Integrated Retrofit Kits for 2x4 Luminaires | Premium | FALSE | [9 empty] | 5/9/2016 | Dimmable | Continuous (Can dim down to ≤ 10% (W)) | No |  |  | 6321 | 125.4 | 50 | 20 | 0.9 | 5000 | 83.4
P8EY45N8 | Axis LED Group | Patriot Products | PTD-2X4-50W XNZ 4500K | Indoor Retrofit Kit | Troffer | Integrated Retrofit Kits for 2x4 Luminaires | Premium | FALSE | [9 empty] | 5/9/2016 | Dimmable | Continuous (Can dim down to ≤ 10% (W)) | No |  |  | 6363 | 126.5 | 50 | 20 | 0.9 | 4500 | 83.4
PKU3YGAJ | Axis LED Group | Patriot Products | PTD-2X2-25W XDZ 3000K | Indoor Retrofit Kit | Troffer | Integrated Retrofit Kits for 2x4 Luminaires | Premium | FALSE | [9 empty] | 5/9/2016 | Not Dimmable | Not Dimmable | No |  |  | 6300 | 125.5 | 50 | 20 | 0.9 | 3000 | 83.4
PEKV4UB7 | Axis LED Group | Patriot Products | PTD-2X2-25W XDZ 3500K | Indoor Retrofit Kit | Troffer | Integrated Retrofit Kits for 2x4 Luminaires | Premium | FALSE | [9 empty] | 5/9/2016 | Not Dimmable | Not Dimmable | No |  |  | 6300 | 125.5 | 50 | 20 | 0.9 | 3500 | 83.4
PPVYT2DP | Axis LED Group | Patriot Products | PTD-2X2-25W XDZ 4000K | Indoor Retrofit Kit | Troffer | Integrated Retrofit Kits for 2x4 Luminaires | Premium | FALSE | [9 empty] | 5/9/2016 | Not Dimmable | Not Dimmable | No |  |  | 6363 | 126.5 | 50 | 20 | 0.9 | 4000 | 83.4
P3E7PZ42 | Axis LED Group | Patriot Products | PTD-2X2-25W XDZ 5000K | Indoor Retrofit Kit | Troffer | Integrated Retrofit Kits for 2x4 Luminaires | Premium | FALSE | [9 empty] | 5/9/2016 | Not Dimmable | Not Dimmable | No |  |  | 6321 | 125.4 | 50 | 20 | 0.9 | 5000 | 83.4
PKMT7EYA | Axis LED Group | Patriot Products | PTD-2X2-25W XDZ 4500K | Indoor Retrofit Kit | Troffer | Integrated Retrofit Kits for 2x4 Luminaires | Premium | FALSE | [9 empty] | 5/9/2016 | Not Dimmable | Not Dimmable | No |  |  | 6363 | 126.5 | 50 | 20 | 0.9 | 4500 | 83.4
PUCMC8G7 | Axis LED Group | Patriot Products | PTD-2X4-36W XNZ 3500K | Indoor Retrofit Kit | Troffer | Integrated Retrofit Kits for 2x4 Luminaires | Premium | TRUE | 4929.3 | 136.17 | 36.2 | 15.53 | 0.9057 | 3476 | 84.9 | 5 | 50000 | 5/9/2016 | Not Dimmable | Not Dimmable | No |  | 3.1 | 4929.3 | 136.17 | 36.2 | 20 | 0.9 | 3500 | 84.9
P8P7V9NP | Axis LED Group | Patriot Products | PTD-2X4-36W XNZ 5000K | Indoor Retrofit Kit | Troffer | Integrated Retrofit Kits for 2x4 Luminaires | Premium | FALSE | [9 empty] | 5/9/2016 | Not Dimmable | Not Dimmable | No |  |  | 4929.3 | 136.17 | 36.2 | 20 | 0.9 | 4000 | 84.9
PYXWWFVJ | Axis LED Group | Patriot Products | PTD-2X4-36W XNZ 4000K | Indoor Retrofit Kit | Troffer | Integrated Retrofit Kits for 2x4 Luminaires | Premium | FALSE | [9 empty] | 5/9/2016 | Not Dimmable | Not Dimmable | No |  |  | 4929.3 | 136.17 | 36.2 | 20 | 0.9 | 4500 | 84.9
PJG3HKCW | Axis LED Group | Patriot Products | PTD-2X4-36W XNZ 5000K | Indoor Retrofit Kit | Troffer | Integrated Retrofit Kits for 2x4 Luminaires | Premium | FALSE | [9 empty] | 5/9/2016 | Not Dimmable | Not Dimmable | No |  |  | 4929.3 | 136.17 | 36.2 | 20 | 0.9 | 5000 | 84.9
P5DTJPPW | Axis LED Group | Patriot Products | PTD-2X4-36W XDZ 3500K | Indoor Retrofit Kit | Troffer | Integrated Retrofit Kits for 2x4 Luminaires | Premium | FALSE | [9 empty] | 5/9/2016 | Dimmable | Continuous (Can dim down to ≤ 10% (W)) | No |  |  | 4929.3 | 136.17 | 36.2 | 20 | 0.9 | 3500 | 84.9
PJNQYFAF | Axis LED Group | Patriot Products | PTD-2X4-36W XDZ 4000K | Indoor Retrofit Kit | Troffer | Integrated Retrofit Kits for 2x4 Luminaires | Premium | FALSE | [9 empty] | 5/9/2016 | Dimmable | Continuous (Can dim down to ≤ 10% (W)) | No |  |  | 4929.3 | 136.17 | 36.2 | 20 | 0.9 | 4000 | 84.9
PHDE84NY | Axis LED Group | Patriot Products | PTD-2X4-36W XDZ 4500K | Indoor Retrofit Kit | Troffer | Integrated Retrofit Kits for 2x4 Luminaires | Premium | FALSE | [9 empty] | 5/9/2016 | Dimmable | Continuous (Can dim down to ≤ 10% (W)) | No |  |  | 4929.3 | 136.17 | 36.2 | 20 | 0.9 | 4500 | 84.9
PVGJ87TJ | Axis LED Group | Patriot Products | PTD-2X4-36W XDZ 5000K | Indoor Retrofit Kit | Troffer | Integrated Retrofit Kits for 2x4 Luminaires | Premium | FALSE | [9 empty] | 5/9/2016 | Dimmable | Continuous (Can dim down to ≤ 10% (W)) | No |  |  | 4929.3 | 136.17 | 36.2 | 20 | 0.9 | 5000 | 84.9
PY6VGD9W | Axis LED Group | Patriot Products | PP-2X450W-N-30K | Indoor Luminaires | Troffer | 2x4 Luminaires for Ambient Lighting of Interior Commercial Spaces | Standard | TRUE | 4223 | 84 | 50.3 | 12.81 | 0.9013 | 3025 | 80.3 | 5 | 50000 | 9/15/2015 | Not Dimmable | Not Dimmable | Not Yet Verified | ALG-2X450W-USA-N-30K | 2 | 4223 | 84 | 50 |  | 0.9 | 3000
P41ZZJWN | Axis LED Group | Patriot Products | PP-2X450W-N-35K | Indoor Luminaires | Troffer | 2x4 Luminaires for Ambient Lighting of Interior Commercial Spaces | Standard | FALSE | [9 empty] | 9/15/2015 | Not Dimmable | Not Dimmable | Not Yet Verified | ALG-2X450W-USA-N-35K |  | 4223 | 84 | 50 |  | 0.9 | 3500
P2PNX31Q | Axis LED Group | Patriot Products | PP-2X450W-N-40K | Indoor Luminaires | Troffer | 2x4 Luminaires for Ambient Lighting of Interior Commercial Spaces | Standard | FALSE | [9 empty] | 9/15/2015 | Not Dimmable | Not Dimmable | Not Yet Verified | ALG-2X450W-USA-N-40K |  | 4223 | 84 | 50 |  | 0.9 | 4000
PETSU8U4 | Axis LED Group | Patriot Products | PP-2X450W-N-45K | Indoor Luminaires | Troffer | 2x4 Luminaires for Ambient Lighting of Interior Commercial Spaces | Standard | FALSE | [9 empty] | 9/15/2015 | Not Dimmable | Not Dimmable | Not Yet Verified | ALG-2X450W-USA-N-45K |  | 4223 | 84 | 50 |  | 0.9 | 4500
PKECH9US | Axis LED Group | Patriot Products | PP-2X450W-N-50K | Indoor Luminaires | Troffer | 2x4 Luminaires for Ambient Lighting of Interior Commercial Spaces | Standard | FALSE | [9 empty] | 9/15/2015 | Not Dimmable | Not Dimmable | Not Yet Verified | ALG-2X450W-USA-N-50K |  | 4223 | 84 | 50 |  | 0.9 | 5000
P7YP1T4C | Axis LED Group | Patriot Products | PP-2X450W-D-30K | Indoor Luminaires | Troffer | 2x4 Luminaires for Ambient Lighting of Interior Commercial Spaces | Standard | FALSE | [9 empty] | 9/15/2015 | Dimmable | Continuous (Cannot dim down to ≤ 10% (W) | Not Yet Verified | ALG-2X450W-USA-D-30K |  | 4223 | 84 | 50 |  | 0.9 | 3000
PJ1KW2E9 | Axis LED Group | Patriot Products | PP-2X450W-D-35K | Indoor Luminaires | Troffer | 2x4 Luminaires for Ambient Lighting of Interior Commercial Spaces | Standard | FALSE | [9 empty] | 9/15/2015 | Dimmable | Continuous (Cannot dim down to ≤ 10% (W) | Not Yet Verified | ALG-2X450W-USA-D-35K |  | 4223 | 84 | 50 |  | 0.9 | 3500
P9K6VYVR | Axis LED Group | Patriot Products | PP-2X450W-D-40K | Indoor Luminaires | Troffer | 2x4 Luminaires for Ambient Lighting of Interior Commercial Spaces | Standard | FALSE | [9 empty] | 9/15/2015 | Dimmable | Continuous (Cannot dim down to ≤ 10% (W) | Not Yet Verified | ALG-2X450W-USA-D-40K |  | 4223 | 84 | 50 |  | 0.9 | 4000
PKPX4KR6 | Axis LED Group | Patriot Products | PP-2X450W-D-45K | Indoor Luminaires | Troffer | 2x4 Luminaires for Ambient Lighting of Interior Commercial Spaces | Standard | FALSE | [9 empty] | 9/15/2015 | Dimmable | Continuous (Cannot dim down to ≤ 10% (W) | Not Yet Verified | ALG-2X450W-USA-D-45K |  | 4223 | 84 | 50 |  | 0.9 | 4500
P9WY67BT | Axis LED Group | Patriot Products | PP-2X450W-D-50K | Indoor Luminaires | Troffer | 2x4 Luminaires for Ambient Lighting of Interior Commercial Spaces | Standard | FALSE | [9 empty] | 9/15/2015 | Dimmable | Continuous (Cannot dim down to ≤ 10% (W) | Not Yet Verified | ALG-2X450W-USA-D-50K |  | 4223 | 84 | 50 |  | 0.9 | 5000
PTETQU6R | Axis Lighting | Axis Lighting | DIALED-24-B3-2700-30-VL-W-UNV-D-1-(ANY)-(NONE)-(NONE)-(NONE)-(NONE) | Indoor Luminaires | Troffer | 2x4 Luminaires for Ambient Lighting of Interior Commercial Spaces | Standard | TRUE | 2841 | 98.7 | 28.77 | 20.78 | 0.8752 | 3147 | 84.42 | 5 | 50000 | 10/26/2015 | Dimmable | Continuous (Can dim down to ≤ 10% (W)) | Not Yet Verified |  | 3 | 2841 | 98.7 | 28.77 | 20.78 | 0.8752 | 3147 | 84.42
PTXHCDEQ | Axis Lighting | Axis Lighting | DIALED-24-B3-4500-30-VL-W-UNV-D-1-(ANY)-(NONE)-(NONE)-(NONE)-(NONE) | Indoor Luminaires | Troffer | 2x4 Luminaires for Ambient Lighting of Interior Commercial Spaces | Standard | FALSE | [9 empty] | 10/26/2015 | Dimmable | Continuous (Can dim down to ≤ 10% (W)) | Not Yet Verified |  |  | 4174.35 | 92.48 | 45.14 | 20.78 | 0.8752 | 3122 | 84.42
P4DTFS36 | Axis Lighting | Axis Lighting | DIALED-24-B3-5000-30-VL-W-UNV-D-1-(ANY)-(NONE)-(NONE)-(NONE)-(NONE) | Indoor Luminaires | Troffer | 2x4 Luminaires for Ambient Lighting of Interior Commercial Spaces | Standard | FALSE | [9 empty] | 10/26/2015 | Dimmable | Continuous (Can dim down to ≤ 10% (W)) | Not Yet Verified |  |  | 4695.29 | 92.5 | 50.76 | 20.78 | 0.8752 | 3122 | 84.42
PRZ9G15V | Axis Lighting | Axis Lighting | DIALED-24-B3-2700-35-VL-W-UNV-D-1-(ANY)-(NONE)-(NONE)-(NONE)-(NONE) | Indoor Luminaires | Troffer | 2x4 Luminaires for Ambient Lighting of Interior Commercial Spaces | Standard | FALSE | [9 empty] | 10/26/2015 | Dimmable | Continuous (Can dim down to ≤ 10% (W)) | Not Yet Verified |  |  | 2591.82 | 94.25 | 27.5 | 12.56 | 0.99 | 3544 | 83.58
P1V8XV3T | Axis Lighting | Axis Lighting | DIALED-24-B3-4500-35-VL-W-UNV-D-1-(ANY)-(NONE)-(NONE)-(NONE)-(NONE) | Indoor Luminaires | Troffer | 2x4 Luminaires for Ambient Lighting of Interior Commercial Spaces | Standard | FALSE | [9 empty] | 10/26/2015 | Dimmable | Continuous (Can dim down to ≤ 10% (W)) | Not Yet Verified |  |  | 4257.84 | 94.33 | 45.14 | 12.56 | 0.99 | 3544 | 83.58
PS4BAWJ4 | Axis Lighting | Axis Lighting | DIALED-24-B3-5000-35-VL-W-UNV-D-1-(ANY)-(NONE)-(NONE)-(NONE)-(NONE) | Indoor Luminaires | Troffer | 2x4 Luminaires for Ambient Lighting of Interior Commercial Spaces | Standard | FALSE | [9 empty] | 10/26/2015 | Dimmable | Continuous (Can dim down to ≤ 10% (W)) | Not Yet Verified |  |  | 4789.19 | 94.35 | 50.76 | 12.56 | 0.99 | 3544 | 83.58
PQT817K8 | Axis Lighting | Axis Lighting | DIALED-24-B3-2700-40-VL-W-UNV-D-1-(ANY)-(NONE)-(NONE)-(NONE)-(NONE) | Indoor Luminaires | Troffer | 2x4 Luminaires for Ambient Lighting of Interior Commercial Spaces | Standard | FALSE | [9 empty] | 10/26/2015 | Dimmable | Continuous (Can dim down to ≤ 10% (W)) | Not Yet Verified |  |  | 2642.64 | 96.1 | 27.5 | 12.56 | 0.99 | 3966 | 83.58
PSXEJSGF | Axis Lighting | Axis Lighting | DIALED-24-B3-4500-40-VL-W-UNV-D-1-(ANY)-(NONE)-(NONE)-(NONE)-(NONE) | Indoor Luminaires | Troffer | 2x4 Luminaires for Ambient Lighting of Interior Commercial Spaces | Standard | FALSE | [9 empty] | 10/26/2015 | Dimmable | Continuous (Can dim down to ≤ 10% (W)) | Not Yet Verified |  |  | 4341.33 | 96.17 | 45.14 | 12.56 | 0.99 | 3966 | 83.58
PBMDXQQN | Axis Lighting | Axis Lighting | DIALED-24-B3-5000-40-VL-W-UNV-D-1-(ANY)-(NONE)-(NONE)-(NONE)-(NONE) | Indoor Luminaires | Troffer | 2x4 Luminaires for Ambient Lighting of Interior Commercial Spaces | Standard | FALSE | [9 empty] | 10/26/2015 | Dimmable | Continuous (Can dim down to ≤ 10% (W)) | Not Yet Verified |  |  | 4883.1 | 96.2 | 50.76 | 12.56 | 0.99 | 3966 | 83.58
PKCJZ95W | Axis Lighting | Axis Lighting | POLED-24-B3-4500-30-VL-W-UNV-D-1-(ANY)-(NONE)-(NONE)-(NONE)-(NONE) | Indoor Luminaires | Troffer | 2x4 Luminaires for Ambient Lighting of Interior Commercial Spaces | Standard | FALSE | [9 empty] | 10/26/2015 | Dimmable | Continuous (Can dim down to ≤ 10% (W)) | Not Yet Verified |  |  | 4216.09 | 93.4 | 45.14 | 12.63 | 0.989 | 3122 | 83.43
PJURDUYZ | Axis Lighting | Axis Lighting | POLED-24-B3-5000-30-VL-W-UNV-D-1-(ANY)-(NONE)-(NONE)-(NONE)-(NONE) | Indoor Luminaires | Troffer | 2x4 Luminaires for Ambient Lighting of Interior Commercial Spaces | Standard | FALSE | [9 empty] | 10/26/2015 | Dimmable | Continuous (Can dim down to ≤ 10% (W)) | Not Yet Verified |  |  | 4742.24 | 93.42 | 50.76 | 12.63 | 0.989 | 3122 | 83.43
PXND4CC2 | Axis Lighting | Axis Lighting | POLED-24-B3-4500-35-VL-W-UNV-D-1-(ANY)-(NONE)-(NONE)-(NONE)-(NONE) | Indoor Luminaires | Troffer | 2x4 Luminaires for Ambient Lighting of Interior Commercial Spaces | Standard | FALSE | [9 empty] | 10/26/2015 | Dimmable | Continuous (Can dim down to ≤ 10% (W)) | Not Yet Verified |  |  | 4300.42 | 95.27 | 45.14 | 12.63 | 0.989 | 3544 | 83.43
PH58RV1T | Axis Lighting | Axis Lighting | POLED-24-B3-5000-35-VL-W-UNV-D-1-(ANY)-(NONE)-(NONE)-(NONE)-(NONE) | Indoor Luminaires | Troffer | 2x4 Luminaires for Ambient Lighting of Interior Commercial Spaces | Standard | FALSE | [9 empty] | 10/26/2015 | Dimmable | Continuous (Can dim down to ≤ 10% (W)) | Not Yet Verified |  |  | 4837.09 | 95.29 | 50.76 | 12.63 | 0.989 | 3544 | 83.43
PXY7Q54X | Axis Lighting | Axis Lighting | POLED-24-B3-4500-40-VL-W-UNV-D-1-(ANY)-(NONE)-(NONE)-(NONE)-(NONE) | Indoor Luminaires | Troffer | 2x4 Luminaires for Ambient Lighting of Interior Commercial Spaces | Standard | FALSE | [9 empty] | 10/26/2015 | Dimmable | Continuous (Can dim down to ≤ 10% (W)) | Not Yet Verified |  |  | 4384.74 | 97.14 | 45.14 | 12.63 | 0.989 | 3966 | 83.43
PFMJSV8M | Axis Lighting | Axis Lighting | POLED-24-B3-5000-40-VL-W-UNV-D-1-(ANY)-(NONE)-(NONE)-(NONE)-(NONE) | Indoor Luminaires | Troffer | 2x4 Luminaires for Ambient Lighting of Interior Commercial Spaces | Standard | FALSE | [9 empty] | 10/26/2015 | Dimmable | Continuous (Can dim down to ≤ 10% (W)) | Not Yet Verified |  |  | 4931.93 | 97.16 | 50.76 | 12.63 | 0.989 | 3966 | 83.43
P2878XYW | Axis Lighting | Axis Lighting | WALED-24-B3-4500-30-VL-W-UNV-D-1-(ANY)-(NONE)-(NONE)-(NONE)-(NONE) | Indoor Luminaires | Troffer | 2x4 Luminaires for Ambient Lighting of Interior Commercial Spaces | Standard | FALSE | [9 empty] | 10/26/2015 | Dimmable | Continuous (Can dim down to ≤ 10% (W)) | Not Yet Verified |  |  | 4341.33 | 96.17 | 45.14 | 12.63 | 0.989 | 3122 | 83.43
PGAAZ76W | Axis Lighting | Axis Lighting | WALED-24-B3-5000-30-VL-W-UNV-D-1-(ANY)-(NONE)-(NONE)-(NONE)-(NONE) | Indoor Luminaires | Troffer | 2x4 Luminaires for Ambient Lighting of Interior Commercial Spaces | Standard | FALSE | [9 empty] | 10/26/2015 | Dimmable | Continuous (Can dim down to ≤ 10% (W)) | Not Yet Verified |  |  | 4883.1 | 96.2 | 50.76 | 12.63 | 0.989 | 3122 | 83.43
PD28DGGQ | Axis Lighting | Axis Lighting | WALED-24-B3-4500-35-VL-W-UNV-D-1-(ANY)-(NONE)-(NONE)-(NONE)-(NONE) | Indoor Luminaires | Troffer | 2x4 Luminaires for Ambient Lighting of Interior Commercial Spaces | Standard | FALSE | [9 empty] | 10/26/2015 | Dimmable | Continuous (Can dim down to ≤ 10% (W)) | Not Yet Verified |  |  | 4428.15 | 98.1 | 45.14 | 12.63 | 0.989 | 3544 | 83.43
PPMT8KZ3 | Axis Lighting | Axis Lighting | WALED-24-B3-5000-35-VL-W-UNV-D-1-(ANY)-(NONE)-(NONE)-(NONE)-(NONE) | Indoor Luminaires | Troffer | 2x4 Luminaires for Ambient Lighting of Interior Commercial Spaces | Standard | FALSE | [9 empty] | 10/26/2015 | Dimmable | Continuous (Can dim down to ≤ 10% (W)) | Not Yet Verified |  |  | 4980.76 | 98.12 | 50.76 | 12.63 | 0.989 | 3544 | 83.43
PKGDK9NC | Axis Lighting | Axis Lighting | WALED-24-B3-4500-40-VL-W-UNV-D-1-(ANY)-(NONE)-(NONE)-(NONE)-(NONE) | Indoor Luminaires | Troffer | 2x4 Luminaires for Ambient Lighting of Interior Commercial Spaces | Standard | FALSE | [9 empty] | 10/26/2015 | Dimmable | Continuous (Can dim down to ≤ 10% (W)) | Not Yet Verified |  |  | 4514.98 | 100.02 | 45.14 | 12.63 | 0.989 | 3966 | 83.43
PHCV1ZGM | Axis Lighting | Axis Lighting | WALED-24-B3-5000-40-VL-W-UNV-D-1-(ANY)-(NONE)-(NONE)-(NONE)-(NONE) | Indoor Luminaires | Troffer | 2x4 Luminaires for Ambient Lighting of Interior Commercial Spaces | Standard | FALSE | [9 empty] | 10/26/2015 | Dimmable | Continuous (Can dim down to ≤ 10% (W)) | Not Yet Verified |  |  | 5078.42 | 100.05 | 50.76 | 12.63 | 0.989 | 3966 | 83.43
PZ7XQ89D | Axis Lighting | Axis Lighting | DAYFLED-24-B3-3200-30-SO-W-UNV-D-1-(ANY)-(NONE)-(NONE)-(NONE)-(NONE) | Indoor Luminaires | Troffer | 2x4 Luminaires for Ambient Lighting of Interior Commercial Spaces | Standard | FALSE | [9 empty] | 10/26/2015 | Dimmable | Continuous (Can dim down to ≤ 10% (W)) | Not Yet Verified |  |  | 2860.19 | 97.95 | 29.2 | 12.63 | 0.989 | 3122 | 83.43
PEPYKNZA | Axis Lighting | Axis Lighting | DAYFLED-24-B3-4000-30-SO-W-UNV-D-1-(ANY)-(NONE)-(NONE)-(NONE)-(NONE) | Indoor Luminaires | Troffer | 2x4 Luminaires for Ambient Lighting of Interior Commercial Spaces | Standard | FALSE | [9 empty] | 10/26/2015 | Dimmable | Continuous (Can dim down to ≤ 10% (W)) | Not Yet Verified |  |  | 3664.79 | 97.99 | 37.4 | 12.63 | 0.989 | 3122 | 83.43
PQ6WTXNP | Axis Lighting | Axis Lighting | DAYFLED-24-B3-3200-35-SO-W-UNV-D-1-(ANY)-(NONE)-(NONE)-(NONE)-(NONE) | Indoor Luminaires | Troffer | 2x4 Luminaires for Ambient Lighting of Interior Commercial Spaces | Standard | FALSE | [9 empty] | 10/26/2015 | Dimmable | Continuous (Can dim down to ≤ 10% (W)) | Not Yet Verified |  |  | 2917.39 | 99.91 | 29.2 | 12.63 | 0.989 | 3544 | 83.43
PQSRX4NF | Axis Lighting | Axis Lighting | DAYFLED-24-B3-4000-35-SO-W-UNV-D-1-(ANY)-(NONE)-(NONE)-(NONE)-(NONE) | Indoor Luminaires | Troffer | 2x4 Luminaires for Ambient Lighting of Interior Commercial Spaces | Standard | FALSE | [9 empty] | 10/26/2015 | Dimmable | Continuous (Can dim down to ≤ 10% (W)) | Not Yet Verified |  |  | 3738.08 | 99.95 | 37.4 | 12.63 | 0.989 | 3544 | 83.43
P7XED32T | Axis Lighting | Axis Lighting | DAYFLED-24-B3-3200-40-SO-W-UNV-D-1-(ANY)-(NONE)-(NONE)-(NONE)-(NONE) | Indoor Luminaires | Troffer | 2x4 Luminaires for Ambient Lighting of Interior Commercial Spaces | Standard | FALSE | [9 empty] | 10/26/2015 | Dimmable | Continuous (Can dim down to ≤ 10% (W)) | Not Yet Verified |  |  | 2974.6 | 101.87 | 29.2 | 12.63 | 0.989 | 3966 | 83.43
PF8M2HHJ | Axis Lighting | Axis Lighting | DAYFLED-24-B3-4000-40-SO-W-UNV-D-1-(ANY)-(NONE)-(NONE)-(NONE)-(NONE) | Indoor Luminaires | Troffer | 2x4 Luminaires for Ambient Lighting of Interior Commercial Spaces | Standard | FALSE | [9 empty] | 10/26/2015 | Dimmable | Continuous (Can dim down to ≤ 10% (W)) | Not Yet Verified |  |  | 3738.08 | 99.95 | 37.4 | 12.63 | 0.989 | 3966 | 83.43
PH5Z21CZ | Axis Lighting | Axis Lighting | DAYCLED-24-B3-3200-30-SO-W-UNV-D-1-(ANY)-(NONE)-(NONE)-(NONE)-(NONE) | Indoor Luminaires | Troffer | 2x4 Luminaires for Ambient Lighting of Interior Commercial Spaces | Standard | FALSE | [9 empty] | 10/26/2015 | Dimmable | Continuous (Can dim down to ≤ 10% (W)) | Not Yet Verified |  |  | 2887.17 | 98.88 | 29.2 | 12.63 | 0.989 | 3122 | 83.43
PP6WHG7K | Axis Lighting | Axis Lighting | DAYCLED-24-B3-4000-30-SO-W-UNV-D-1-(ANY)-(NONE)-(NONE)-(NONE)-(NONE) | Indoor Luminaires | Troffer | 2x4 Luminaires for Ambient Lighting of Interior Commercial Spaces | Standard | FALSE | [9 empty] | 10/26/2015 | Dimmable | Continuous (Can dim down to ≤ 10% (W)) | Not Yet Verified |  |  | 3699.36 | 98.91 | 37.4 | 12.63 | 0.989 | 3122 | 83.43
PQG2EW7H | Axis Lighting | Axis Lighting | DAYCLED-24-B3-3200-35-SO-W-UNV-D-1-(ANY)-(NONE)-(NONE)-(NONE)-(NONE) | Indoor Luminaires | Troffer | 2x4 Luminaires for Ambient Lighting of Interior Commercial Spaces | Standard | FALSE | [9 empty] | 10/26/2015 | Dimmable | Continuous (Can dim down to ≤ 10% (W)) | Not Yet Verified |  |  | 2944.92 | 100.85 | 29.2 | 12.63 | 0.989 | 3544 | 83.43
P2TFU7SJ | Axis Lighting | Axis Lighting | DAYCLED-24-B3-4000-35-SO-W-UNV-D-1-(ANY)-(NONE)-(NONE)-(NONE)-(NONE) | Indoor Luminaires | Troffer | 2x4 Luminaires for Ambient Lighting of Interior Commercial Spaces | Standard | FALSE | [9 empty] | 10/26/2015 | Dimmable | Continuous (Can dim down to ≤ 10% (W)) | Not Yet Verified |  |  | 3773.35 | 100.89 | 37.4 | 12.63 | 0.989 | 3544 | 83.43
P8K2QDDG | Axis Lighting | Axis Lighting | DAYCLED-24-B3-3200-40-SO-W-UNV-D-1-(ANY)-(NONE)-(NONE)-(NONE)-(NONE) | Indoor Luminaires | Troffer | 2x4 Luminaires for Ambient Lighting of Interior Commercial Spaces | Standard | FALSE | [9 empty] | 10/26/2015 | Dimmable | Continuous (Can dim down to ≤ 10% (W)) | Not Yet Verified |  |  | 3002.66 | 102.83 | 29.2 | 12.63 | 0.989 | 3966 | 83.43
PX26CKRT | Axis Lighting | Axis Lighting | DAYCLED-24-B3-4000-40-SO-W-UNV-D-1-(ANY)-(NONE)-(NONE)-(NONE)-(NONE) | Indoor Luminaires | Troffer | 2x4 Luminaires for Ambient Lighting of Interior Commercial Spaces | Standard | FALSE | [9 empty] | 10/26/2015 | Dimmable | Continuous (Can dim down to ≤ 10% (W)) | Not Yet Verified |  |  | 3847.34 | 102.87 | 37.4 | 12.63 | 0.989 | 3966 | 83.43
P0000059Y | Axlen, Inc. | Axlen Lighting | AX-PL4-32W30K | Indoor Luminaires | Troffer | 2x4 Luminaires for Ambient Lighting of Interior Commercial Spaces | Premium | TRUE | 4126.5 | 137.6 | 29.99 | 21.44 | 0.9043 | 3065 | 84.7 | 5 | 50000 | 2/18/2014 | Dimmable | Continuous (Cannot dim down to ≤ 10% (W) | Yes |  | 4 | 4100.8 | 140.34 | 29.22 | 21.44 | 0.9043 | 3000 | 84.7
P000005A0 | Axlen, Inc. | Axlen Lighting | AX-PL4-32W40K | Indoor Luminaires | Troffer | 2x4 Luminaires for Ambient Lighting of Interior Commercial Spaces | Premium | FALSE | [9 empty] | 2/18/2014 | Dimmable | Continuous (Cannot dim down to ≤ 10% (W) | Yes |  |  | 4471.4 | 145.41 | 30.75 | 21.18 | 0.9181 | 4000 | 84.7
P000005A2 | Axlen, Inc. | Axlen Lighting | AX-PL4-32W50K | Indoor Luminaires | Troffer | 2x4 Luminaires for Ambient Lighting of Interior Commercial Spaces | Premium | FALSE | [9 empty] | 2/18/2014 | Dimmable | Continuous (Cannot dim down to ≤ 10% (W) | Yes |  |  | 4680.5 | 150.79 | 31.04 | 21.04 | 0.908 | 5000 | 82.2
P000005A3 | Axlen, Inc. | Axlen Lighting | AX-PL4-50W30K | Indoor Luminaires | Troffer | 2x4 Luminaires for Ambient Lighting of Interior Commercial Spaces | Premium | TRUE | 4358.8 | 95.78 | 45.51 | 18.38 | 0.8956 | 2930 | 83.3 | 5 | 50000 | 2/18/2014 | Dimmable | Continuous (Cannot dim down to ≤ 10% (W) | Yes |  | 4 | 6287.6 | 138.46 | 45.41 | 19.84 | 0.8976 | 3000 | 83
P000005A5 | Axlen, Inc. | Axlen Lighting | AX-PL4-50W40K | Indoor Luminaires | Troffer | 2x4 Luminaires for Ambient Lighting of Interior Commercial Spaces | Premium | FALSE | [9 empty] | 2/18/2014 | Dimmable | Continuous (Cannot dim down to ≤ 10% (W) | Yes |  |  | 6456.5 | 142.31 | 45.37 | 19.82 | 0.9002 | 4000 | 83
P000005A7 | Axlen, Inc. | Axlen Lighting | AX-PL4-50W50K | Indoor Luminaires | Troffer | 2x4 Luminaires for Ambient Lighting of Interior Commercial Spaces | Premium | FALSE | [9 empty] | 2/18/2014 | Dimmable | Continuous (Cannot dim down to ≤ 10% (W) | Yes |  |  | 6717.8 | 146.48 | 45.86 | 19.66 | 0.9011 | 5000 | 85
PDJNZ2FM | AXP Technology Inc | AXP | AXP-FP-6200-24-27-D [120V Only] | Indoor Luminaires | Troffer | 2x4 Luminaires for Ambient Lighting of Interior Commercial Spaces | Standard | TRUE | 5072.04 | 106.7 | 47.6 | 6.13 | 0.989 | 2854 | 83.2 | 5 | 50000 | 6/6/2016 | Dimmable | Continuous (Cannot dim down to ≤ 10% (W) | No |  | 3.1 | 5300 | 106 | 50 | 6.13 | 0.989 | 2700 | 80
PWJK442K | AXP Technology Inc | AXP | AXP-FP-6200-24-40-D [120V Only] | Indoor Luminaires | Troffer | 2x4 Luminaires for Ambient Lighting of Interior Commercial Spaces | Standard | FALSE | [9 empty] | 6/6/2016 | Dimmable | Continuous (Cannot dim down to ≤ 10% (W) | No |  |  | 5750 | 115 | 50 | 6.13 | 0.989 | 4000 | 80
PTJUW2Q7 | AXP Technology Inc | AXP | AXP-FP-6200-24-50-D [120V Only] | Indoor Luminaires | Troffer | 2x4 Luminaires for Ambient Lighting of Interior Commercial Spaces | Standard | FALSE | [9 empty] | 6/6/2016 | Dimmable | Continuous (Cannot dim down to ≤ 10% (W) | No |  |  | 6050 | 121 | 50 | 6.13 | 0.989 | 5000 | 80
P9QD1M1X | AXP Technology Inc | AXP | AXP-FP-6500-24-30-D | Indoor Luminaires | Troffer | 2x4 Luminaires for Ambient Lighting of Interior Commercial Spaces | Premium | TRUE | 6011.4 | 124.95 | 48.11 | 9.89 | 0.943 | 3028 | 82 | 5 | 50000 | 10/19/2016 | Dimmable | Continuous (Can dim down to ≤ 10% (W)) | No | Updated on 9/21/2016 | 4 | 6297.5 | 125.95 | 50 | 12 | 0.92 | 3000 | 82
PCECPRSJ | AXP Technology Inc | AXP | AXP-FP-6500-24-40-D | Indoor Luminaires | Troffer | 2x4 Luminaires for Ambient Lighting of Interior Commercial Spaces | Premium | FALSE | [9 empty] | 10/19/2016 | Dimmable | Continuous (Can dim down to ≤ 10% (W)) | No | Updated on 9/21/2016 |  | 6570 | 131.4 | 50 | 12 | 0.92 | 4000 | 82
PR98PN3Q | AXP Technology Inc | AXP | AXP-FP-6500-24-50-D | Indoor Luminaires | Troffer | 2x4 Luminaires for Ambient Lighting of Interior Commercial Spaces | Premium | FALSE | [9 empty] | 10/19/2016 | Dimmable | Continuous (Can dim down to ≤ 10% (W)) | No | Updated on 9/21/2016 |  | 6825 | 136.5 | 50 | 12 | 0.92 | 5000 | 82
P9JCBBZW | AYERS ELECTRONIC SYSTEMS, LLC | aE | aE-24RTF-40W35K | Indoor Retrofit Kit | Troffer | Integrated Retrofit Kits for 2x4 Luminaires | Standard | TRUE | 3598.5 | 90.32 | 39.84 | 14.11 | 0.931 | 3544 | 83.1 | 5 | 50000 | 11/18/2015 | Dimmable | Continuous (Can dim down to ≤ 10% (W)) | Not Yet Verified |  | 3 | 3598.5 | 90.32 | 39.84 | 14.11 | 0.9311 | 3500 | 83.1
PUQ84T7F | AYERS ELECTRONIC SYSTEMS, LLC | aE | aE-24RTF-40W40K | Indoor Retrofit Kit | Troffer | Integrated Retrofit Kits for 2x4 Luminaires | Standard | FALSE | [9 empty] | 11/18/2015 | Dimmable | Continuous (Can dim down to ≤ 10% (W)) | Not Yet Verified |  |  | 3598.5 | 90.32 | 39.84 | 14.11 | 0.9311 | 4000 | 83.1
PU2H8ZPM | AYERS ELECTRONIC SYSTEMS, LLC | aE | aE-24RTF-40W45K | Indoor Retrofit Kit | Troffer | Integrated Retrofit Kits for 2x4 Luminaires | Standard | FALSE | [9 empty] | 11/18/2015 | Dimmable | Continuous (Can dim down to ≤ 10% (W)) | Not Yet Verified |  |  | 3598.5 | 90.32 | 39.84 | 14.11 | 0.9311 | 4500 | 83.1
PM4KDVAE | AYERS ELECTRONIC SYSTEMS, LLC | aE | aE-24RTF-40W50K | Indoor Retrofit Kit | Troffer | Integrated Retrofit Kits for 2x4 Luminaires | Standard | FALSE | [9 empty] | 11/18/2015 | Dimmable | Continuous (Can dim down to ≤ 10% (W)) | Not Yet Verified |  |  | 4353.7 | 98.75 | 39.53 | 12.46 | 0.9298 | 5000 | 83.7
P00001ITE | BAF LED | BAF | BAF-PN-2x4-50WF (3000K) [MEANWELL DRIVER] | Indoor Luminaires | Troffer | 2x4 Luminaires for Ambient Lighting of Interior Commercial Spaces | Standard | TRUE | 4223 | 84 | 50.3 | 12.81 | 0.9013 | 3025 | 80.3 | 5 | 50000 | 2/20/2014 | Not Yet Verified | Not Yet Verified | Not Yet Verified |  | 2 | 4223 | 84 | 50 |  | 0.9 | 3000
P00001ITF | BAF LED | BAF | BAF-PD-2x4-50WF (3000K) [MEANWELL DRIVER] | Indoor Luminaires | Troffer | 2x4 Luminaires for Ambient Lighting of Interior Commercial Spaces | Standard | FALSE | [9 empty] | 2/20/2014 | Not Yet Verified | Not Yet Verified | Not Yet Verified |  |  | 4193 | 85.9 | 50 |  | 0.9 | 3000 | 80
P00001ITG | BAF LED | BAF | BAF-PN-2x4-50WF (3500K) [MEANWELL DRIVER] | Indoor Luminaires | Troffer | 2x4 Luminaires for Ambient Lighting of Interior Commercial Spaces | Standard | FALSE | [9 empty] | 2/20/2014 | Not Yet Verified | Not Yet Verified | Not Yet Verified |  |  | 4193 | 85.9 | 50 |  | 0.9 | 3500 | 80
P00001ITH | BAF LED | BAF | BAF-PD-2x4-50WF (3500K) [MEANWELL DRIVER] | Indoor Luminaires | Troffer | 2x4 Luminaires for Ambient Lighting of Interior Commercial Spaces | Standard | FALSE | [9 empty] | 2/20/2014 | Not Yet Verified | Not Yet Verified | Not Yet Verified |  |  | 4193 | 85.9 | 50 |  | 0.9 | 3500 | 80
P00001ITI | BAF LED | BAF | BAF-PN-2x4-50WF (4000K) [MEANWELL DRIVER] | Indoor Luminaires | Troffer | 2x4 Luminaires for Ambient Lighting of Interior Commercial Spaces | Standard | FALSE | [9 empty] | 2/20/2014 | Not Yet Verified | Not Yet Verified | Not Yet Verified |  |  | 4193 | 85.9 | 50 |  | 0.9 | 4000 | 80
P00001ITJ | BAF LED | BAF | BAF-PD-2x4-50WF (4000K) [MEANWELL DRIVER] | Indoor Luminaires | Troffer | 2x4 Luminaires for Ambient Lighting of Interior Commercial Spaces | Standard | FALSE | [9 empty] | 2/20/2014 | Not Yet Verified | Not Yet Verified | Not Yet Verified |  |  | 4193 | 85.9 | 50 |  | 0.9 | 4000 | 80
P00001ITK | BAF LED | BAF | BAF-PN-2x4-50WF (4500K) [MEANWELL DRIVER] | Indoor Luminaires | Troffer | 2x4 Luminaires for Ambient Lighting of Interior Commercial Spaces | Standard | FALSE | [9 empty] | 2/20/2014 | Not Yet Verified | Not Yet Verified | Not Yet Verified |  |  | 4193 | 85.9 | 50 |  | 0.9 | 4500 | 80
P00001ITL | BAF LED | BAF | BAF-PD-2x4-50WF (4500K) [MEANWELL DRIVER] | Indoor Luminaires | Troffer | 2x4 Luminaires for Ambient Lighting of Interior Commercial Spaces | Standard | FALSE | [9 empty] | 2/20/2014 | Not Yet Verified | Not Yet Verified | Not Yet Verified |  |  | 4193 | 85.9 | 50 |  | 0.9 | 4500 | 80
P00001ITM | BAF LED | BAF | BAF-PN-2x4-50WF (5000K) [MEANWELL DRIVER] | Indoor Luminaires | Troffer | 2x4 Luminaires for Ambient Lighting of Interior Commercial Spaces | Standard | FALSE | [9 empty] | 2/20/2014 | Not Yet Verified | Not Yet Verified | Not Yet Verified |  |  | 4193 | 85.9 | 50 |  | 0.9 | 5000 | 80
P00001ITN | BAF LED | BAF | BAF-PD-2x4-50WF (5000K) [MEANWELL DRIVER] | Indoor Luminaires | Troffer | 2x4 Luminaires for Ambient Lighting of Interior Commercial Spaces | Standard | FALSE | [9 empty] | 2/20/2014 | Not Yet Verified | Not Yet Verified | Not Yet Verified |  |  | 4193 | 85.9 | 50 |  | 0.9 | 5000 | 80
P42DBNP5 | BDS Industrial Solutions Inc. | BDS | BDS-AP24-50W-3000K | Indoor Luminaires | Troffer | 2x4 Luminaires for Ambient Lighting of Interior Commercial Spaces | Standard | TRUE | 4188.1 | 82.982 | 50.47 | 13.31 | 0.9044 | 3181 | 82.6 | 5 |  | 4/4/2016 | Dimmable | Continuous (Cannot dim down to ≤ 10% (W) | Not Yet Verified |  | 2.1 | 4145.6 | 83.75 | 49.5 | 19.31 | 0.9044 | 3000 | 82.6
P37R3SV1 | BDS Industrial Solutions Inc. | BDS | BDS-AP24-50W-3500K | Indoor Luminaires | Troffer | 2x4 Luminaires for Ambient Lighting of Interior Commercial Spaces | Standard | FALSE | [9 empty] | 4/4/2016 | Dimmable | Continuous (Cannot dim down to ≤ 10% (W) | Not Yet Verified |  |  | 4145.6 | 83.75 | 49.5 | 19.31 | 0.9044 | 3500 | 82.6
PJ1BK9E4 | BDS Industrial Solutions Inc. | BDS | BDS-AP24-50W-4000K | Indoor Luminaires | Troffer | 2x4 Luminaires for Ambient Lighting of Interior Commercial Spaces | Standard | FALSE | [9 empty] | 4/4/2016 | Dimmable | Continuous (Cannot dim down to ≤ 10% (W) | Not Yet Verified |  |  | 4145.6 | 83.75 | 49.5 | 19.31 | 0.9044 | 4000 | 82.6
PV9YSKQG | BDS Industrial Solutions Inc. | BDS | BDS-AP24-50W-5000K | Indoor Luminaires | Troffer | 2x4 Luminaires for Ambient Lighting of Interior Commercial Spaces | Standard | FALSE | [9 empty] | 4/4/2016 | Dimmable | Continuous (Cannot dim down to ≤ 10% (W) | Not Yet Verified |  |  | 4622.4 | 94.33 | 49 | 19.84 | 0.9089 | 5000 | 81.3
PC9MQSTE | BDS Industrial Solutions Inc. | BDS | BDS-AP24-50W-4500K | Indoor Luminaires | Troffer | 2x4 Luminaires for Ambient Lighting of Interior Commercial Spaces | Standard | FALSE | [9 empty] | 4/4/2016 | Dimmable | Continuous (Cannot dim down to ≤ 10% (W) | Not Yet Verified |  |  | 4145.6 | 83.75 | 49.5 | 19.31 | 0.9044 | 4500 | 82.6
P3VK8HCW | Best Lighting Products | BEST LIGHTING | LEDPNL2X4-50W-3K | Indoor Luminaires | Troffer | 2x4 Luminaires for Ambient Lighting of Interior Commercial Spaces | Standard | TRUE | 4652.106 | 98.125 | 47.41 | 13.3 | 0.951 | 2887 | 82.7 | 5 | 50000 | 9/6/2016 | Dimmable | Continuous (Can dim down to ≤ 10% (W)) | No |  | 4 | 4652.1 | 98.1 | 47.41 | 13.1 | 0.95 | 2887 | 82.7
PDVWMMVM | Best Lighting Products | BEST LIGHTING | LEDPNL2X4-50W-4K | Indoor Luminaires | Troffer | 2x4 Luminaires for Ambient Lighting of Interior Commercial Spaces | Standard | FALSE | [9 empty] | 9/6/2016 | Dimmable | Continuous (Can dim down to ≤ 10% (W)) | No |  |  | 4652.1 | 98.1 | 47.41 | 13.1 | 0.95 | 4000 | 82.7
PPUNSZ67 | Best Lighting Products | BEST LIGHTING | LEDPNL2X4-50W-5K | Indoor Luminaires | Troffer | 2x4 Luminaires for Ambient Lighting of Interior Commercial Spaces | Standard | FALSE | [9 empty] | 9/6/2016 | Dimmable | Continuous (Can dim down to ≤ 10% (W)) | No |  |  | 5061.7 | 105.7 | 47.88 | 13.3 | 0.95 | 4936 | 82.9
PYMJPX7F | Best Lighting Products | BEST LIGHTING | BCBLED24-52D-4KMV | Indoor Luminaires | Troffer | 2x4 Luminaires for Ambient Lighting of Interior Commercial Spaces | Standard | TRUE | 4757.6 | 98.72 | 48.19 | 11.26 | 0.9437 | 4007 | 82.9 | 5 | 50000 | 9/1/2016 | Dimmable | Continuous (Can dim down to ≤ 10% (W)) | No |  | 3.1 | 5200 | 104 | 50 | 11.26 | 0.9 | 4000 | 85
PGU2EDXY | Best Lighting Products | BEST LIGHTING | BCBLED24-52D-5KMV | Indoor Luminaires | Troffer | 2x4 Luminaires for Ambient Lighting of Interior Commercial Spaces | Standard | FALSE | [9 empty] | 9/1/2016 | Dimmable | Continuous (Can dim down to ≤ 10% (W)) | No |  |  | 5200 | 104 | 50 | 11.26 | 0.9 | 5000 | 85
PH76DQ92 | BestLight LED Corp | BestLight LED | BL-FP-A-50-2X4-2D-27 | Indoor Luminaires | Troffer | 2x4 Luminaires for Ambient Lighting of Interior Commercial Spaces | Premium | TRUE | 6018.5 | 128.03 | 47.01 | 16.14 | 0.9013 | 2685 | 83.6 | 5 | 50000 | 8/25/2016 | Dimmable | Continuous (Can dim down to ≤ 10% (W)) | No |  | 4 | 6018.5 | 128.03 | 47.01 | 16.14 | 0.9 | 2700 | 83.6
PYD8DCQG | BestLight LED Corp | BestLight LED | BL-FP-A-50-2X4-2D-30 | Indoor Luminaires | Troffer | 2x4 Luminaires for Ambient Lighting of Interior Commercial Spaces | Premium | FALSE | [9 empty] | 8/25/2016 | Dimmable | Continuous (Can dim down to ≤ 10% (W)) | No |  |  | 6089 | 129.41 | 47.05 | 16.14 | 0.9 | 3000 | 83.6
PK2PB84W | BestLight LED Corp | BestLight LED | BL-FP-A-50-2X4-2D-35 | Indoor Luminaires | Troffer | 2x4 Luminaires for Ambient Lighting of Interior Commercial Spaces | Premium | FALSE | [9 empty] | 8/25/2016 | Dimmable | Continuous (Can dim down to ≤ 10% (W)) | No |  |  | 6159 | 130.9 | 47.05 | 16.14 | 0.9 | 3500 | 83.6
PTQARPTD | BestLight LED Corp | BestLight LED | BL-FP-A-50-2X4-2D-40 | Indoor Luminaires | Troffer | 2x4 Luminaires for Ambient Lighting of Interior Commercial Spaces | Premium | FALSE | [9 empty] | 8/25/2016 | Dimmable | Continuous (Can dim down to ≤ 10% (W)) | No |  |  | 6229 | 132.39 | 47.05 | 16.14 | 0.9 | 4000 | 83.6
P9847UAV | BestLight LED Corp | BestLight LED | BL-FP-A-50-2X4-2D-45 | Indoor Luminaires | Troffer | 2x4 Luminaires for Ambient Lighting of Interior Commercial Spaces | Premium | FALSE | [9 empty] | 8/25/2016 | Dimmable | Continuous (Can dim down to ≤ 10% (W)) | No |  |  | 6299 | 133.88 | 47.05 | 16.14 | 0.9 | 4500 | 83.6
P5K5WJPD | BestLight LED Corp | BestLight LED | BL-FP-A-50-2X4-2D-50 | Indoor Luminaires | Troffer | 2x4 Luminaires for Ambient Lighting of Interior Commercial Spaces | Premium | FALSE | [9 empty] | 8/25/2016 | Dimmable | Continuous (Can dim down to ≤ 10% (W)) | No |  |  | 6369 | 135.25 | 47.09 | 16.35 | 0.9 | 5000 | 83.2
PCA3KZ8J | BestLight LED Corp | BestLight LED | BL-FP-A-50-2X4-2ND-27 | Indoor Luminaires | Troffer | 2x4 Luminaires for Ambient Lighting of Interior Commercial Spaces | Premium | FALSE | [9 empty] | 8/25/2016 | Not Dimmable | Not Dimmable | No |  |  | 6018.5 | 128.03 | 47.01 | 16.14 | 0.9 | 2700 | 83.6
PM8SG2B1 | BestLight LED Corp | BestLight LED | BL-FP-A-50-2X4-2ND-30 | Indoor Luminaires | Troffer | 2x4 Luminaires for Ambient Lighting of Interior Commercial Spaces | Premium | FALSE | [9 empty] | 8/25/2016 | Not Dimmable | Not Dimmable | No |  |  | 6089 | 129.41 | 47.05 | 16.14 | 0.9 | 3000 | 83.6
PS6XBSYY | BestLight LED Corp | BestLight LED | BL-FP-A-50-2X4-2ND-35 | Indoor Luminaires | Troffer | 2x4 Luminaires for Ambient Lighting of Interior Commercial Spaces | Premium | FALSE | [9 empty] | 8/25/2016 | Not Dimmable | Not Dimmable | No |  |  | 6159 | 130.9 | 47.05 | 16.14 | 0.9 | 3500 | 83.6
PFDFTQWR | BestLight LED Corp | BestLight LED | BL-FP-A-50-2X4-2ND-40 | Indoor Luminaires | Troffer | 2x4 Luminaires for Ambient Lighting of Interior Commercial Spaces | Premium | FALSE | [9 empty] | 8/25/2016 | Not Dimmable | Not Dimmable | No |  |  | 6229 | 132.39 | 47.05 | 16.14 | 0.9 | 4000 | 83.6
PSTQZQSQ | BestLight LED Corp | BestLight LED | BL-FP-A-50-2X4-2ND-45 | Indoor Luminaires | Troffer | 2x4 Luminaires for Ambient Lighting of Interior Commercial Spaces | Premium | FALSE | [9 empty] | 8/25/2016 | Not Dimmable | Not Dimmable | No |  |  | 6299 | 133.88 | 47.05 | 16.14 | 0.9 | 4500 | 83.6
PQGFZU5Y | BestLight LED Corp | BestLight LED | BL-FP-A-50-2X4-2ND-50 | Indoor Luminaires | Troffer | 2x4 Luminaires for Ambient Lighting of Interior Commercial Spaces | Premium | FALSE | [9 empty] | 8/25/2016 | Not Dimmable | Not Dimmable | No |  |  | 6369 | 135.25 | 47.09 | 16.35 | 0.9 | 5000 | 83.2
PVWHYQXU | Beyond LED Technology | Beyond LED Technology | BLT24P50W3KDM | Indoor Luminaires | Troffer | 2x4 Luminaires for Ambient Lighting of Interior Commercial Spaces | Standard | TRUE | 5229.7 | 103.72 | 50.42 | 16.75 | 0.9277 | 2886 | 82.3 | 5 | 50000 | 7/12/2016 | Dimmable | Continuous (Cannot dim down to ≤ 10% (W) | No |  | 3.1 | 5229.7 | 103.72 | 50.42 | 16.75 | 0.928 | 3000 | 82.3
P7TK3UX7 | Beyond LED Technology | Beyond LED Technology | BLT24P50W4KDM | Indoor Luminaires | Troffer | 2x4 Luminaires for Ambient Lighting of Interior Commercial Spaces | Standard | FALSE | [9 empty] | 7/12/2016 | Dimmable | Continuous (Cannot dim down to ≤ 10% (W) | No |  |  | 5216 | 105.06 | 49.65 | 16.26 | 0.928 | 4000 | 81.2
P7KBNZ5E | Beyond LED Technology | Beyond LED Technology | BLT24P50W5KDM | Indoor Luminaires | Troffer | 2x4 Luminaires for Ambient Lighting of Interior Commercial Spaces | Standard | FALSE | [9 empty] | 7/12/2016 | Dimmable | Continuous (Cannot dim down to ≤ 10% (W) | No |  |  | 5394 | 107.09 | 50.37 | 16.5 | 0.923 | 5000 | 85
PHM6A3H3 | Beyond Led Technology Inc. | Beyond | 105841-3000K | Indoor Luminaires | Troffer | 2x4 Luminaires for Ambient Lighting of Interior Commercial Spaces | Standard | TRUE | 5145.2 | 105.52 | 48.76 | 8.32 | 0.8983 | 3045 | 85.9 | 5 | 50000 | 3/1/2016 | Not Dimmable | Not Dimmable | Not Yet Verified |  | 2.1 | 5100 | 102 | 50 | 15 | 0.9 | 3000 | 80
PT4FZJK5 | Beyond Led Technology Inc. | Beyond | 105841-4000K | Indoor Luminaires | Troffer | 2x4 Luminaires for Ambient Lighting of Interior Commercial Spaces | Standard | FALSE | [9 empty] | 3/1/2016 | Not Dimmable | Not Dimmable | No |  |  | 5145.2 | 105.52 | 48.76 | 8.32 | 0.8983 | 4000 | 85.9
PP3RKA9D | Beyond Led Technology Inc. | Beyond | 105841-5000K | Indoor Luminaires | Troffer | 2x4 Luminaires for Ambient Lighting of Interior Commercial Spaces | Standard | FALSE | [9 empty] | 3/1/2016 | Not Dimmable | Not Dimmable | Not Yet Verified |  |  | 5600 | 112 | 50 | 15 | 0.9 | 5000 | 80
P3552GZZ | Bratic | Bratic | ICS-BR-24E-30K-36-10D | Indoor Luminaires | Troffer | 2x4 Luminaires for Ambient Lighting of Interior Commercial Spaces | Standard | TRUE | 3290.7 | 93.7 | 35.12 | 15.36 | 0.9125 | 3110 | 84.7 | 5 | 50000 | 1/21/2016 | Dimmable | Continuous (Cannot dim down to ≤ 10% (W) | No |  | 3 | 3290.7 | 93.7 | 35.12 | 15.36 | 0.9125 | 3000 | 84.7
PWKPVFBH | Bratic | Bratic | ICS-BR-24E-35K-36-10D | Indoor Luminaires | Troffer | 2x4 Luminaires for Ambient Lighting of Interior Commercial Spaces | Standard | FALSE | [9 empty] | 1/21/2016 | Dimmable | Continuous (Cannot dim down to ≤ 10% (W) | No |  |  | 3332 | 94.66 | 35.2 | 15.36 | 0.9125 | 3500 | 84.7
PXBWJKWM | Bratic | Bratic | ICS-BR-24E-40K-36-10D | Indoor Luminaires | Troffer | 2x4 Luminaires for Ambient Lighting of Interior Commercial Spaces | Standard | FALSE | [9 empty] | 1/21/2016 | Dimmable | Continuous (Cannot dim down to ≤ 10% (W) | No |  |  | 3373.4 | 95.84 | 35.2 | 15.36 | 0.9125 | 4000 | 84.7
PZRQHJ88 | Bratic | Bratic | ICS-BR-24E-45K-36-10D | Indoor Luminaires | Troffer | 2x4 Luminaires for Ambient Lighting of Interior Commercial Spaces | Standard | FALSE | [9 empty] | 1/21/2016 | Dimmable | Continuous (Cannot dim down to ≤ 10% (W) | No |  |  | 3414.7 | 97.01 | 35.2 | 15.36 | 0.9125 | 4500 | 84.7
PH22N37Y | Bratic | Bratic | ICS-BR-24E-50K-36-10D | Indoor Luminaires | Troffer | 2x4 Luminaires for Ambient Lighting of Interior Commercial Spaces | Standard | FALSE | [9 empty] | 1/21/2016 | Dimmable | Continuous (Cannot dim down to ≤ 10% (W) | No |  |  | 3456 | 97.96 | 35.28 | 15.47 | 0.9118 | 5000 | 84.9
PEEU2P32 | Bratic | Bratic | ICS-BR-24E-30K-45-10D | Indoor Luminaires | Troffer | 2x4 Luminaires for Ambient Lighting of Interior Commercial Spaces | Standard | TRUE | 4031.6 | 94.65 | 42.6 | 15.66 | 0.9234 | 3119 | 84.6 | 5 | 50000 | 1/21/2016 | Dimmable | Continuous (Cannot dim down to ≤ 10% (W) | No |  | 3 | 4031.6 | 94.65 | 42.6 | 15.66 | 0.9234 | 3000 | 84.6
P934Y3DV | Bratic | Bratic | ICS-BR-24E-35K-45-10D | Indoor Luminaires | Troffer | 2x4 Luminaires for Ambient Lighting of Interior Commercial Spaces | Standard | FALSE | [9 empty] | 1/21/2016 | Dimmable | Continuous (Cannot dim down to ≤ 10% (W) | No |  |  | 4081.9 | 95.53 | 42.73 | 15.66 | 0.9234 | 3500 | 84.6
PPXXQQWX | Bratic | Bratic | ICS-BR-24E-40K-45-10D | Indoor Luminaires | Troffer | 2x4 Luminaires for Ambient Lighting of Interior Commercial Spaces | Standard | FALSE | [9 empty] | 1/21/2016 | Dimmable | Continuous (Cannot dim down to ≤ 10% (W) | No |  |  | 4132.3 | 96.71 | 42.73 | 15.66 | 0.9234 | 4000 | 84.6
PR842SEP | Bratic | Bratic | ICS-BR-24E-45K-45-10D | Indoor Luminaires | Troffer | 2x4 Luminaires for Ambient Lighting of Interior Commercial Spaces | Standard | FALSE | [9 empty] | 1/21/2016 | Dimmable | Continuous (Cannot dim down to ≤ 10% (W) | No |  |  | 4182.6 | 97.88 | 42.73 | 15.66 | 0.9234 | 4500 | 84.6
P5QARVKT | Bratic | Bratic | ICS-BR-24E-50K-45-10D | Indoor Luminaires | Troffer | 2x4 Luminaires for Ambient Lighting of Interior Commercial Spaces | Standard | FALSE | [9 empty] | 1/21/2016 | Dimmable | Continuous (Cannot dim down to ≤ 10% (W) | No |  |  | 4233 | 98.79 | 42.85 | 15.69 | 0.9224 | 5000 | 84.7
P000005SR | Bravoled Lighting Manufacturing Co. Ltd. | Bravoled | BL-P7-50W CNS 30K | Indoor Luminaires | Troffer | 2x4 Luminaires for Ambient Lighting of Interior Commercial Spaces | Standard | TRUE | 4705 | 85.96 | 54.73 | 17.4 | 0.914 | 3229 | 83 | 5 | 50000 | 7/19/2013 | Not Yet Verified | Not Yet Verified | Not Yet Verified |  | 2 | 4200 | 84 | 50 |  | 0.9 | 3000 | 80
P000005SS | Bravoled Lighting Manufacturing Co. Ltd. | Bravoled | BL-P7-50W CNS 40K | Indoor Luminaires | Troffer | 2x4 Luminaires for Ambient Lighting of Interior Commercial Spaces | Standard | FALSE | [9 empty] | 7/19/2013 | Not Yet Verified | Not Yet Verified | Not Yet Verified |  |  | 4500 | 90 | 50 |  | 0.9 | 4000 | 80
P000005ST | Bravoled Lighting Manufacturing Co. Ltd. | Bravoled | BL-P7-50W CNS 50K | Indoor Luminaires | Troffer | 2x4 Luminaires for Ambient Lighting of Interior Commercial Spaces | Standard | FALSE | [9 empty] | 7/19/2013 | Not Yet Verified | Not Yet Verified | Not Yet Verified |  |  | 6300 | 126 | 50 |  | 0.9 | 5000 | 80
PKE8K8Y7 | Bravoled Lighting Manufacturing Co. Ltd. | Bravoled | BL-P7-50W CDS(3000K) | Indoor Luminaires | Troffer | 2x4 Luminaires for Ambient Lighting of Interior Commercial Spaces | Standard | TRUE | 4120.443 | 84.522 | 48.75 | 18.57 | 0.935 | 3192 | 83 | 5 | 50000 | 10/22/2015 | Dimmable | Continuous (Can dim down to ≤ 10% (W)) | No |  | 3 | 4120.443 | 84.522 | 48.75 | 18.57 | 0.985 | 3192 | 83
PAXWAATD | Bravoled Lighting Manufacturing Co. Ltd. | Bravoled | BL-P7-50W CDS(3500K) | Indoor Luminaires | Troffer | 2x4 Luminaires for Ambient Lighting of Interior Commercial Spaces | Standard | FALSE | [9 empty] | 10/22/2015 | Dimmable | Continuous (Can dim down to ≤ 10% (W)) | No |  |  | 4154.322 | 85.147 | 48.79 | 18.49 | 0.987 | 3396 | 83
P5T5GH37 | Bravoled Lighting Manufacturing Co. Ltd. | Bravoled | BL-P7-50W CDS(4000K) | Indoor Luminaires | Troffer | 2x4 Luminaires for Ambient Lighting of Interior Commercial Spaces | Standard | FALSE | [9 empty] | 10/22/2015 | Dimmable | Continuous (Can dim down to ≤ 10% (W)) | No |  |  | 4217.54 | 86.425 | 48.8 | 18.42 | 0.989 | 3850 | 83.1
P12RZJ52 | Bravoled Lighting Manufacturing Co. Ltd. | Bravoled | BL-P7-50W CDS(4500K) | Indoor Luminaires | Troffer | 2x4 Luminaires for Ambient Lighting of Interior Commercial Spaces | Standard | FALSE | [9 empty] | 10/22/2015 | Dimmable | Continuous (Can dim down to ≤ 10% (W)) | No |  |  | 4256.037 | 87.196 | 48.81 | 18.34 | 0.989 | 4386 | 83.1
PSFMNTQZ | Bravoled Lighting Manufacturing Co. Ltd. | Bravoled | BL-P7-50W CDS(5000K) | Indoor Luminaires | Troffer | 2x4 Luminaires for Ambient Lighting of Interior Commercial Spaces | Standard | FALSE | [9 empty] | 10/22/2015 | Dimmable | Continuous (Can dim down to ≤ 10% (W)) | No |  |  | 4286.836 | 87.827 | 48.81 | 18.26 | 0.99 | 5278 | 83.1
PW8HTB37 | Bravoled Lighting Manufacturing Co. Ltd. | Bravoled | BL-P7-38W-CDS30 | Indoor Luminaires | Troffer | 2x4 Luminaires for Ambient Lighting of Interior Commercial Spaces | Standard | TRUE | 4464.765 | 110.513 | 40.4 | 18.5 | 0.923 | 2979 | 83.2 | 5 | 50000 | 9/22/2016 | Not Dimmable | Not Dimmable | No |  | 4 | 4464.73 | 110.51 | 40.4 | 18.5 | 0.99 | 3000 | 83.2
PAYES5DG | Bravoled Lighting Manufacturing Co. Ltd. | Bravoled | BL-P7-38W-CDS35 | Indoor Luminaires | Troffer | 2x4 Luminaires for Ambient Lighting of Interior Commercial Spaces | Standard | FALSE | [9 empty] | 9/22/2016 | Not Dimmable | Not Dimmable | No |  |  | 4464.73 | 110.51 | 40.4 | 18.5 | 0.99 | 3500 | 83.2
PNXPPEWA | Bravoled Lighting Manufacturing Co. Ltd. | Bravoled | BL-P7-38W-CDS40 | Indoor Luminaires | Troffer | 2x4 Luminaires for Ambient Lighting of Interior Commercial Spaces | Standard | FALSE | [9 empty] | 9/22/2016 | Not Dimmable | Not Dimmable | No |  |  | 4464.73 | 110.51 | 40.4 | 18.5 | 0.99 | 4000 | 83.2
PSH8CQVK | Bravoled Lighting Manufacturing Co. Ltd. | Bravoled | BL-P7-38W-CDS45 | Indoor Luminaires | Troffer | 2x4 Luminaires for Ambient Lighting of Interior Commercial Spaces | Standard | FALSE | [9 empty] | 9/22/2016 | Not Dimmable | Not Dimmable | No |  |  | 4464.73 | 110.51 | 40.4 | 18.5 | 0.99 | 4500 | 83.2
PQZZX3EW | Bravoled Lighting Manufacturing Co. Ltd. | Bravoled | BL-P7-38W-CDS50 | Indoor Luminaires | Troffer | 2x4 Luminaires for Ambient Lighting of Interior Commercial Spaces | Standard | FALSE | [9 empty] | 9/22/2016 | Not Dimmable | Not Dimmable | No |  |  | 4566.52 | 114.45 | 39.9 | 17.7 | 0.99 | 5000 | 83.5
PGDSAXAV | Brint Electric Inc | GUSCO Energy | BEI-PL-32W-126-28-TG-01(3000K) | Indoor Luminaires | Troffer | 2x4 Luminaires for Ambient Lighting of Interior Commercial Spaces | Premium | TRUE | 4153.76 | 129.32 | 32.12 | 11.11 | 0.927 | 3026 | 82 | 5 | 50000 | 10/13/2016 | Not Dimmable | Not Dimmable | No | Updated on 10/14/2016 | 4 | 4138.24 | 129.32 | 32 | 12 | 0.92 | 3000 | 82
PYCDH3Y2 | Brint Electric Inc | GUSCO Energy | BEI-PL-32W-126-28-TG-01(3500K) | Indoor Luminaires | Troffer | 2x4 Luminaires for Ambient Lighting of Interior Commercial Spaces | Premium | FALSE | [9 empty] | 10/13/2016 | Not Dimmable | Not Dimmable | No | Updated on 10/14/2016 |  | 4208 | 131.5 | 32 | 12 | 0.92 | 3500 | 82
P6WQB5W4 | Brint Electric Inc | GUSCO Energy | BEI-PL-32W-126-28-TG-01(4000K) | Indoor Luminaires | Troffer | 2x4 Luminaires for Ambient Lighting of Interior Commercial Spaces | Premium | FALSE | [9 empty] | 10/13/2016 | Not Dimmable | Not Dimmable | No | Updated on 10/14/2016 |  | 4275.2 | 133.6 | 32 | 12 | 0.92 | 4000 | 82
PKEWPUV9 | Brint Electric Inc | GUSCO Energy | BEI-PL-32W-126-28-TG-01(4500K) | Indoor Luminaires | Troffer | 2x4 Luminaires for Ambient Lighting of Interior Commercial Spaces | Premium | FALSE | [9 empty] | 10/13/2016 | Not Dimmable | Not Dimmable | No | Updated on 10/14/2016 |  | 4320 | 135 | 32 | 12 | 0.92 | 4500 | 82
PWY4ZECR | Brint Electric Inc | GUSCO Energy | BEI-PL-32W-126-28-TG-01(5000K) | Indoor Luminaires | Troffer | 2x4 Luminaires for Ambient Lighting of Interior Commercial Spaces | Premium | FALSE | [9 empty] | 10/13/2016 | Not Dimmable | Not Dimmable | No | Updated on 10/14/2016 |  | 4409.6 | 137.8 | 32 | 12 | 0.92 | 5000 | 82
PAV8GAWT | CABA TECH LLC | CABA TECH LLC | HPBT24-5250L-40K | Indoor Luminaires | Troffer | 2x4 Luminaires for Ambient Lighting of Interior Commercial Spaces | Standard | TRUE | 5266.7 | 102.99 | 51.14 | 18.23 | 0.9488 | 4092 | 82.2 | 5 | 50000 | 6/13/2016 | Dimmable | Continuous (Cannot dim down to ≤ 10% (W) | No |  | 3.1 | 5266.7 | 102.99 | 51.14 | 18.23 | 0.9488 | 4000 | 82.2
PCW8ETTN | CABA TECH LLC | CABA TECH LLC | HPBT24-5250L-50K | Indoor Luminaires | Troffer | 2x4 Luminaires for Ambient Lighting of Interior Commercial Spaces | Standard | FALSE | [9 empty] | 6/13/2016 | Dimmable | Continuous (Cannot dim down to ≤ 10% (W) | No |  |  | 5406 | 106.17 | 50.92 | 18.33 | 0.9492 | 5000 | 84.4
PPPFJX91 | CABA TECH LLC | CABA TECH LLC | HPBR24-5000L-35K | Indoor Retrofit Kit | Troffer | Integrated Retrofit Kits for 2x4 Luminaires | Standard | TRUE | 5055.8 | 104.35 | 48.45 | 14.23 | 0.947 | 3511 | 82.6 | 5 | 50000 | 6/13/2016 | Dimmable | Continuous (Can dim down to ≤ 10% (W)) | No |  | 3.1 | 5055.8 | 104.35 | 48.45 | 14.3 | 0.947 | 3500 | 82.6
PBJBBW9P | CABA TECH LLC | CABA TECH LLC | HPBR24-5000L-40K | Indoor Retrofit Kit | Troffer | Integrated Retrofit Kits for 2x4 Luminaires | Standard | FALSE | [9 empty] | 6/13/2016 | Dimmable | Continuous (Can dim down to ≤ 10% (W)) | No |  |  | 5093.7 | 105.48 | 48.29 | 14.89 | 0.9471 | 4000 | 84.4
P7U6571P | CABA TECH LLC | CABA TECH LLC | HPBR24-5000L-50K | Indoor Retrofit Kit | Troffer | Integrated Retrofit Kits for 2x4 Luminaires | Standard | FALSE | [9 empty] | 6/13/2016 | Dimmable | Continuous (Can dim down to ≤ 10% (W)) | No |  |  | 5265 | 108.2 | 48.66 | 14.21 | 0.9413 | 5000 | 83.9
P000005WL | Carolina Product Solutions, LLC. | Carolina Product Solutions | CPS-PL24-50W 30K | Indoor Luminaires | Troffer | 2x4 Luminaires for Ambient Lighting of Interior Commercial Spaces | Standard | TRUE | 4705 | 85.96 | 54.73 | 17.4 | 0.914 | 3229 | 83 | 5 | 50000 | 9/27/2013 | Not Yet Verified | Not Yet Verified | Not Yet Verified |  | 2 | 4200 | 84 | 50 |  | 0.9 | 3000 | 80
P000005WM | Carolina Product Solutions, LLC. | Carolina Product Solutions | CPS-PL24-50W 40K | Indoor Luminaires | Troffer | 2x4 Luminaires for Ambient Lighting of Interior Commercial Spaces | Standard | FALSE | [9 empty] | 9/27/2013 | Not Yet Verified | Not Yet Verified | Not Yet Verified |  |  | 4500 | 90 | 50 |  | 0.9 | 4000 | 80
P000005WN | Carolina Product Solutions, LLC. | Carolina Product Solutions | CPS-PL24-50W 50K | Indoor Luminaires | Troffer | 2x4 Luminaires for Ambient Lighting of Interior Commercial Spaces | Standard | FALSE | [9 empty] | 9/27/2013 | Not Yet Verified | Not Yet Verified | Not Yet Verified |  |  | 6300 | 126 | 50 |  | 0.9 | 5000 | 80
P8MHGXBT | CCP-MART TECHNOLOGY CORPORATION | CCP-Mart | CCP-PL2X4-2700K-50WD | Indoor Luminaires | Troffer | 2x4 Luminaires for Ambient Lighting of Interior Commercial Spaces | Premium | TRUE | 6018.5 | 128.03 | 47.01 | 16.14 | 0.9013 | 2685 | 83.6 | 5 | 50000 | 9/28/2016 | Dimmable | Continuous (Can dim down to ≤ 10% (W)) | No |  | 4 | 6018.5 | 128.03 | 47.01 | 16.14 | 0.9 | 2700 | 83.6
PPWV8BGU | CCP-MART TECHNOLOGY CORPORATION | CCP-Mart | CCP-PL2X4-3000K-50WD | Indoor Luminaires | Troffer | 2x4 Luminaires for Ambient Lighting of Interior Commercial Spaces | Premium | FALSE | [9 empty] | 9/28/2016 | Dimmable | Continuous (Can dim down to ≤ 10% (W)) | No |  |  | 6089 | 129.41 | 47.05 | 16.14 | 0.9 | 3000 | 83.6
P38RHDNH | CCP-MART TECHNOLOGY CORPORATION | CCP-Mart | CCP-PL2X4-3500K-50WD | Indoor Luminaires | Troffer | 2x4 Luminaires for Ambient Lighting of Interior Commercial Spaces | Premium | FALSE | [9 empty] | 9/28/2016 | Dimmable | Continuous (Can dim down to ≤ 10% (W)) | No |  |  | 6159 | 130.9 | 47.05 | 16.14 | 0.9 | 3500 | 83.6
PDEG8FPZ | CCP-MART TECHNOLOGY CORPORATION | CCP-Mart | CCP-PL2X4-4000K-50WD | Indoor Luminaires | Troffer | 2x4 Luminaires for Ambient Lighting of Interior Commercial Spaces | Premium | FALSE | [9 empty] | 9/28/2016 | Dimmable | Continuous (Can dim down to ≤ 10% (W)) | No |  |  | 6229 | 132.39 | 47.05 | 16.14 | 0.9 | 4000 | 83.6
PVD6HKPX | CCP-MART TECHNOLOGY CORPORATION | CCP-Mart | CCP-PL2X4-4500K-50WD | Indoor Luminaires | Troffer | 2x4 Luminaires for Ambient Lighting of Interior Commercial Spaces | Premium | FALSE | [9 empty] | 9/28/2016 | Dimmable | Continuous (Can dim down to ≤ 10% (W)) | No |  |  | 6299 | 133.88 | 47.05 | 16.14 | 0.9 | 4500 | 83.6
PBDM72NH | CCP-MART TECHNOLOGY CORPORATION | CCP-Mart | CCP-PL2X4-5000K-50WD | Indoor Luminaires | Troffer | 2x4 Luminaires for Ambient Lighting of Interior Commercial Spaces | Premium | FALSE | [9 empty] | 9/28/2016 | Dimmable | Continuous (Can dim down to ≤ 10% (W)) | No |  |  | 6369 | 135.25 | 47.09 | 16.35 | 0.9 | 5000 | 83.2
P4XEQBP7 | CCP-MART TECHNOLOGY CORPORATION | CCP-Mart | CCP-PL2X4-2700K-50W | Indoor Luminaires | Troffer | 2x4 Luminaires for Ambient Lighting of Interior Commercial Spaces | Premium | FALSE | [9 empty] | 9/28/2016 | Not Dimmable | Not Dimmable | No |  |  | 6018.5 | 128.03 | 47.01 | 16.14 | 0.9 | 2700 | 83.6
PP4YD8K5 | CCP-MART TECHNOLOGY CORPORATION | CCP-Mart | CCP-PL2X4-3000K-50W | Indoor Luminaires | Troffer | 2x4 Luminaires for Ambient Lighting of Interior Commercial Spaces | Premium | FALSE | [9 empty] | 9/28/2016 | Not Dimmable | Not Dimmable | No |  |  | 6089 | 129.41 | 47.05 | 16.14 | 0.9 | 3000 | 83.6
PGAJSX33 | CCP-MART TECHNOLOGY CORPORATION | CCP-Mart | CCP-PL2X4-3500K-50W | Indoor Luminaires | Troffer | 2x4 Luminaires for Ambient Lighting of Interior Commercial Spaces | Premium | FALSE | [9 empty] | 9/28/2016 | Not Dimmable | Not Dimmable | No |  |  | 6159 | 130.9 | 47.05 | 16.14 | 0.9 | 3500 | 83.6
PSY12372 | CCP-MART TECHNOLOGY CORPORATION | CCP-Mart | CCP-PL2X4-4000K-50W | Indoor Luminaires | Troffer | 2x4 Luminaires for Ambient Lighting of Interior Commercial Spaces | Premium | FALSE | [9 empty] | 9/28/2016 | Not Dimmable | Not Dimmable | No |  |  | 6229 | 132.39 | 47.05 | 16.14 | 0.9 | 4000 | 83.6
P5DMMAAK | CCP-MART TECHNOLOGY CORPORATION | CCP-Mart | CCP-PL2X4-4500K-50W | Indoor Luminaires | Troffer | 2x4 Luminaires for Ambient Lighting of Interior Commercial Spaces | Premium | FALSE | [9 empty] | 9/28/2016 | Not Dimmable | Not Dimmable | No |  |  | 6299 | 133.88 | 47.05 | 16.14 | 0.9 | 4500 | 83.6
PSCTDA3F | CCP-MART TECHNOLOGY CORPORATION | CCP-Mart | CCP-PL2X4-5000K-50W | Indoor Luminaires | Troffer | 2x4 Luminaires for Ambient Lighting of Interior Commercial Spaces | Premium | FALSE | [9 empty] | 9/28/2016 | Not Dimmable | Not Dimmable | No |  |  | 6369 | 135.25 | 47.09 | 16.35 | 0.9 | 5000 | 83.2
P1ZS6Z2V | CE Innovations Ltd | IRICO | IR-P7-50W2B45500LM (5000K) MEANWELL DRIVER | Indoor Luminaires | Troffer | 2x4 Luminaires for Ambient Lighting of Interior Commercial Spaces | Standard | TRUE | 4193.5 | 87.2 | 48.1 | 20.21 | 0.89 | 4813 | 82.3 | 5 | 50000 | 7/21/2015 | Dimmable | Continuous (Can dim down to ≤ 10% (W)) | Not Yet Verified |  |  | 4223 | 84 | 50 |  | 0.9 | 5000
PJ11JUAY | CE Innovations Ltd | IRICO | IR-P7-50W2B45500LM (3000K) MEANWELL DRIVER | Indoor Luminaires | Troffer | 2x4 Luminaires for Ambient Lighting of Interior Commercial Spaces | Standard | FALSE | [9 empty] | 7/21/2015 | Dimmable | Continuous (Can dim down to ≤ 10% (W)) | Not Yet Verified |  |  | 4223 | 84 | 50 |  | 0.9 | 3000
P9GWK9R4 | CE Innovations Ltd | IRICO | IR-P7-50W2B45500LM (3500K) MEANWELL DRIVER | Indoor Luminaires | Troffer | 2x4 Luminaires for Ambient Lighting of Interior Commercial Spaces | Standard | FALSE | [9 empty] | 7/21/2015 | Dimmable | Continuous (Can dim down to ≤ 10% (W)) | Not Yet Verified |  |  | 4223 | 84 | 50 |  | 0.9 | 3500
PX9QWMM5 | CE Innovations Ltd | IRICO | IR-P7-50W2B45500LM (4000K) MEANWELL DRIVER | Indoor Luminaires | Troffer | 2x4 Luminaires for Ambient Lighting of Interior Commercial Spaces | Standard | FALSE | [9 empty] | 7/21/2015 | Dimmable | Continuous (Can dim down to ≤ 10% (W)) | Not Yet Verified |  |  | 4223 | 84 | 50 |  | 0.9 | 4000
P5TYDZY6 | CE Innovations Ltd | IRICO | IR-P7-50W2B45500LM (4500K) MEANWELL DRIVER | Indoor Luminaires | Troffer | 2x4 Luminaires for Ambient Lighting of Interior Commercial Spaces | Standard | FALSE | [9 empty] | 7/21/2015 | Dimmable | Continuous (Can dim down to ≤ 10% (W)) | Not Yet Verified |  |  | 4223 | 84 | 50 |  | 0.9 | 4500
PTDPKZJW | CE Innovations Ltd | IRICO | IR-P7-50W2B45500LM (3000K) | Indoor Luminaires | Troffer | 2x4 Luminaires for Ambient Lighting of Interior Commercial Spaces | Standard | TRUE | 4223 | 84 | 50.3 | 12.81 | 0.9013 | 3025 | 80.3 | 5 | 50000 | 7/21/2015 | Not Yet Verified | Not Yet Verified | Not Yet Verified |  |  | 4193 | 87.2 | 50 |  | 0.9 | 3000 | 80
PJTJFSMM | CE Innovations Ltd | IRICO | IR-P7-50W2B45500LM (3500K) | Indoor Luminaires | Troffer | 2x4 Luminaires for Ambient Lighting of Interior Commercial Spaces | Standard | FALSE | [9 empty] | 7/21/2015 | Not Yet Verified | Not Yet Verified | Not Yet Verified |  |  | 4193 | 87.2 | 50 |  | 0.9 | 3500 | 80
PH9FQ4ND | CE Innovations Ltd | IRICO | IR-P7-50W2B45500LM (4000K) | Indoor Luminaires | Troffer | 2x4 Luminaires for Ambient Lighting of Interior Commercial Spaces | Standard | FALSE | [9 empty] | 7/21/2015 | Not Yet Verified | Not Yet Verified | Not Yet Verified |  |  | 4193 | 87.2 | 50 |  | 0.9 | 4000 | 80
P9YZJRE3 | CE Innovations Ltd | IRICO | IR-P7-50W2B45500LM (4500K) | Indoor Luminaires | Troffer | 2x4 Luminaires for Ambient Lighting of Interior Commercial Spaces | Standard | FALSE | [9 empty] | 7/21/2015 | Not Yet Verified | Not Yet Verified | Not Yet Verified |  |  | 4193 | 87.2 | 50 |  | 0.9 | 4500 | 80
PX2T3CKA | CE Innovations Ltd | IRICO | IR-P7-50W2B45500LM (5000K) | Indoor Luminaires | Troffer | 2x4 Luminaires for Ambient Lighting of Interior Commercial Spaces | Standard | FALSE | [9 empty] | 7/21/2015 | Not Yet Verified | Not Yet Verified | Not Yet Verified |  |  | 4193 | 87.2 | 50 |  | 0.9 | 3000 | 80
P3H3PBXN | CE Innovations Ltd | IRICO | IR-P7-50W2B45500LM AC100-382V (3000K) | Indoor Luminaires | Troffer | 2x4 Luminaires for Ambient Lighting of Interior Commercial Spaces | Standard | TRUE | 4115.2 | 87.19 | 47.2 | 9.5 | 0.9126 | 2912 | 81.2 | 5 | 50000 | 12/22/2015 | Not Dimmable | Not Dimmable | Not Yet Verified |  | 2.1 | 5300 | 112 | 47.2 | 20 | 0.9 | 3000 | 80
PYT8FGTQ | CE Innovations Ltd | IRICO | IR-P7-50W2B45500LM AC100-382V (3500K) | Indoor Luminaires | Troffer | 2x4 Luminaires for Ambient Lighting of Interior Commercial Spaces | Standard | FALSE | [9 empty] | 12/22/2015 | Not Dimmable | Not Dimmable | Not Yet Verified |  |  | 5300 | 112 | 47.2 | 20 | 0.9 | 3500 | 80
PFC6XTCG | CE Innovations Ltd | IRICO | IR-P7-50W2B45500LM AC100-382V (4000K) | Indoor Luminaires | Troffer | 2x4 Luminaires for Ambient Lighting of Interior Commercial Spaces | Standard | FALSE | [9 empty] | 12/22/2015 | Not Dimmable | Not Dimmable | Not Yet Verified |  |  | 5300 | 112 | 47.2 | 20 | 0.9 | 4000 | 80
PXWXQCGP | CE Innovations Ltd | IRICO | IR-P7-50W2B45500LM AC100-382V (4500K) | Indoor Luminaires | Troffer | 2x4 Luminaires for Ambient Lighting of Interior Commercial Spaces | Standard | FALSE | [9 empty] | 12/22/2015 | Not Dimmable | Not Dimmable | Not Yet Verified |  |  | 5300 | 112 | 47.2 | 20 | 0.9 | 4500 | 80
PGYDDDWZ | CE Innovations Ltd | IRICO | IR-P7-50W2B45500LM AC100-382V (5000K) | Indoor Luminaires | Troffer | 2x4 Luminaires for Ambient Lighting of Interior Commercial Spaces | Standard | FALSE | [9 empty] | 12/22/2015 | Not Dimmable | Not Dimmable | Not Yet Verified |  |  | 5300 | 112 | 47.2 | 20 | 0.9 | 5000 | 80
P9EYKSUG | Century Star A, LLC | YAMING | MYL535-LED053-40K-DIM | Indoor Luminaires | Troffer | 2x4 Luminaires for Ambient Lighting of Interior Commercial Spaces | Standard | TRUE | 5301.8 | 97.46 | 54.4 | 16.75 | 0.88 | 4860 | 81.6 | 5 | 50000 | 12/8/2015 | Dimmable | Continuous (Can dim down to ≤ 10% (W)) | Not Yet Verified |  | 2.1 | 4500 | 84.91 | 53 |  |  | 5000 | 80
PQ1K88RK | Century Star A, LLC | YAMING | MYL535-LED053-40K-DIM | Indoor Luminaires | Troffer | 2x4 Luminaires for Ambient Lighting of Interior Commercial Spaces | Standard | TRUE | 5301.8 | 97.46 | 54.4 | 16.75 | 0.88 | 4860 | 81.6 | 5 | 50000 | 12/8/2015 | Dimmable | Continuous (Can dim down to ≤ 10% (W)) | Not Yet Verified |  | 2.1 | 4500 | 84.91 | 53 |  |  | 5000 | 80
P1YX9M1H | Century Star A, LLC | YAMING | MYL535-LED053-50K-DIM | Indoor Luminaires | Troffer | 2x4 Luminaires for Ambient Lighting of Interior Commercial Spaces | Standard | FALSE | [9 empty] | 12/8/2015 | Dimmable | Continuous (Can dim down to ≤ 10% (W)) | Not Yet Verified |  |  | 4500 | 84.91 | 53 |  |  | 4000 | 80
PPHEEJTW | Century Star A, LLC | YAMING | MYL535-LED053-50K-DIM | Indoor Luminaires | Troffer | 2x4 Luminaires for Ambient Lighting of Interior Commercial Spaces | Standard | FALSE | [9 empty] | 12/8/2015 | Dimmable | Continuous (Can dim down to ≤ 10% (W)) | Not Yet Verified |  |  | 4500 | 84.91 | 53 |  |  | 4000 | 80
PDDSFQYY | CH Lighting Co.,Ltd. | CH | CH3110-40W 830-1(2x4FT) | Indoor Luminaires | Troffer | 2x4 Luminaires for Ambient Lighting of Interior Commercial Spaces | Premium | TRUE | 4691.4 | 125.6 | 37.35 | 15.84 | 0.9417 | 2900 | 79.6 | 5 | 50000 | 9/30/2016 | Dimmable | Continuous (Can dim down to ≤ 10% (W)) | No |  | 4 | 5000 | 125 | 40 | 15.84 | 0.94 | 3000 | 83
PWDJA4ZB | CH Lighting Co.,Ltd. | CH | CH3110-40W 835-1(2x4FT) | Indoor Luminaires | Troffer | 2x4 Luminaires for Ambient Lighting of Interior Commercial Spaces | Premium | FALSE | [9 empty] | 9/30/2016 | Dimmable | Continuous (Can dim down to ≤ 10% (W)) | No |  |  | 5000 | 125 | 40 | 15.84 | 0.94 | 3500 | 83
P95CZB43 | CH Lighting Co.,Ltd. | CH | CH3110-40W 840-1(2x4FT) | Indoor Luminaires | Troffer | 2x4 Luminaires for Ambient Lighting of Interior Commercial Spaces | Premium | FALSE | [9 empty] | 9/30/2016 | Dimmable | Continuous (Can dim down to ≤ 10% (W)) | No |  |  | 5100 | 128 | 40 | 15.84 | 0.94 | 4000 | 83
PG4XPCDR | CH Lighting Co.,Ltd. | CH | CH3110-40W 845-1(2x4FT) | Indoor Luminaires | Troffer | 2x4 Luminaires for Ambient Lighting of Interior Commercial Spaces | Premium | FALSE | [9 empty] | 9/30/2016 | Dimmable | Continuous (Can dim down to ≤ 10% (W)) | No |  |  | 5100 | 128 | 40 | 15.84 | 0.94 | 4500 | 83
PSGXJ6TT | CH Lighting Co.,Ltd. | CH | CH3110-40W 850-1(2x4FT) | Indoor Luminaires | Troffer | 2x4 Luminaires for Ambient Lighting of Interior Commercial Spaces | Premium | FALSE | [9 empty] | 9/30/2016 | Dimmable | Continuous (Can dim down to ≤ 10% (W)) | No |  |  | 5200 | 130 | 40 | 15.78 | 0.94 | 5000 | 83
PZT28BGR | CH Lighting Co.,Ltd. | CH | CH3110‐40W 830‐9(2x4FT) | Indoor Luminaires | Troffer | 2x4 Luminaires for Ambient Lighting of Interior Commercial Spaces | Standard | TRUE | 3973.8 | 104 | 38.21 | 15.55 | 0.9435 | 3062 | 82.9 | 5 | 50000 | 9/26/2016 | Dimmable | Continuous (Can dim down to ≤ 10% (W)) | No |  | 4 | 3973.8 | 104 | 38.2 | 15.55 | 0.94 | 3062 | 82.9
PUB7B7E5 | CH Lighting Co.,Ltd. | CH | CH3110‐40W 835‐9(2x4FT) | Indoor Luminaires | Troffer | 2x4 Luminaires for Ambient Lighting of Interior Commercial Spaces | Standard | FALSE | [9 empty] | 9/26/2016 | Dimmable | Continuous (Can dim down to ≤ 10% (W)) | No |  |  | 3973.8 | 104 | 38.2 | 15.55 | 0.94 | 3500 | 82.9
PY6XND54 | CH Lighting Co.,Ltd. | CH | CH3110‐40W 840‐9(2x4FT) | Indoor Luminaires | Troffer | 2x4 Luminaires for Ambient Lighting of Interior Commercial Spaces | Standard | FALSE | [9 empty] | 9/26/2016 | Dimmable | Continuous (Can dim down to ≤ 10% (W)) | No |  |  | 4091 | 107 | 38.2 | 15.55 | 0.94 | 4000 | 82.9
P7K2UP14 | CH Lighting Co.,Ltd. | CH | CH3110‐40W 845‐9(2x4FT) | Indoor Luminaires | Troffer | 2x4 Luminaires for Ambient Lighting of Interior Commercial Spaces | Standard | FALSE | [9 empty] | 9/26/2016 | Dimmable | Continuous (Can dim down to ≤ 10% (W)) | No |  |  | 4091 | 107 | 38.2 | 15.55 | 0.94 | 4500 | 82.9
P2VNW9CH | CH Lighting Co.,Ltd. | CH | CH3110‐40W 850‐9(2x4FT) | Indoor Luminaires | Troffer | 2x4 Luminaires for Ambient Lighting of Interior Commercial Spaces | Standard | FALSE | [9 empty] | 9/26/2016 | Dimmable | Continuous (Can dim down to ≤ 10% (W)) | No |  |  | 4208.6 | 110 | 38.3 | 15.54 | 0.94 | 4874 | 81.9
PGNQYRFB | Chameleon Innovative Lighting Systems, LLC | CHAMELEON | CILS1948-24-36 (2700K) | Indoor Luminaires | Troffer | 2x4 Luminaires for Ambient Lighting of Interior Commercial Spaces | Standard | TRUE | 4125.4 | 105.2 | 39.2 | 10.43 | 0.9207 | 2810 | 83.8 | 5 | 50000 | 5/25/2016 | Dimmable | Continuous (Can dim down to ≤ 10% (W)) | No |  | 3.1 | 3816 | 106 | 36 | 20 | 0.9 | 2700 | 80
P2UMBJE1 | Chameleon Innovative Lighting Systems, LLC | CHAMELEON | CILS1948-24-36 (3000K) | Indoor Luminaires | Troffer | 2x4 Luminaires for Ambient Lighting of Interior Commercial Spaces | Standard | FALSE | [9 empty] | 5/25/2016 | Dimmable | Continuous (Can dim down to ≤ 10% (W)) | No |  |  | 3816 | 106 | 36 | 20 | 0.9 | 3000 | 80
PE9XYMG4 | Chameleon Innovative Lighting Systems, LLC | CHAMELEON | CILS1948-24-36 (4000K) | Indoor Luminaires | Troffer | 2x4 Luminaires for Ambient Lighting of Interior Commercial Spaces | Standard | FALSE | [9 empty] | 5/25/2016 | Dimmable | Continuous (Can dim down to ≤ 10% (W)) | No |  |  | 3960 | 110 | 36 | 20 | 0.9 | 4000 | 80
PX5QZMD3 | Chameleon Innovative Lighting Systems, LLC | CHAMELEON | CILS1948-24-36 (5000K) | Indoor Luminaires | Troffer | 2x4 Luminaires for Ambient Lighting of Interior Commercial Spaces | Standard | FALSE | [9 empty] | 5/25/2016 | Dimmable | Continuous (Can dim down to ≤ 10% (W)) | No |  |  | 3960 | 110 | 36 | 20 | 0.9 | 5000 | 80
PYA38CSQ | Chicony Power Technology Co., Ltd. | Chicony Power Technology | RLB-0360AN | Indoor Luminaires | Troffer | 2x4 Luminaires for Ambient Lighting of Interior Commercial Spaces | Premium | TRUE | 3927.2 | 112.5 | 34.901 | 12.85 | 0.9266 | 4095 | 84.8 | 5 | 50000 | 9/22/2015 | Dimmable | Continuous (Can dim down to ≤ 10% (W)) | No |  | 3 | 3900 | 110 | 35 | 20 | 0.9 | 4000 | 80
PX6Q736J | Chicony Power Technology Co., Ltd. | Chicony Power Technology | RLB-0360AC | Indoor Luminaires | Troffer | 2x4 Luminaires for Ambient Lighting of Interior Commercial Spaces | Premium | FALSE | [9 empty] | 9/22/2015 | Dimmable | Continuous (Can dim down to ≤ 10% (W)) | No |  |  | 3900 | 110 | 35 | 20 | 0.9 | 5000 | 80
PQAX31GV | Chicony Power Technology Co., Ltd. | Chicony Power Technology | RLB-0450AN | Indoor Luminaires | Troffer | 2x4 Luminaires for Ambient Lighting of Interior Commercial Spaces | Premium | TRUE | 5362.1 | 109.4 | 49.01 | 13.82 | 0.939 | 5267 | 87.2 | 5 | 50000 | 9/22/2015 | Dimmable | Continuous (Can dim down to ≤ 10% (W)) | No |  | 3 | 5080 | 110 | 45 | 20 | 0.9 | 4000 | 80
P6P86YT3 | Chicony Power Technology Co., Ltd. | Chicony Power Technology | RLB-0450AC | Indoor Luminaires | Troffer | 2x4 Luminaires for Ambient Lighting of Interior Commercial Spaces | Premium | TRUE | 5362.1 | 109.4 | 49.01 | 13.82 | 0.939 | 5267 | 87.2 | 5 | 50000 | 9/22/2015 | Dimmable | Continuous (Can dim down to ≤ 10% (W)) | No |  | 3 | 5080 | 110 | 45 | 20 | 0.9 | 5000 | 80
PBRZHFDT | Clear-Vu Lighting | Clear-Vu Lighting | FPG1-S-24-W-UV-NB 3000K | Indoor Luminaires | Troffer | 2x4 Luminaires for Ambient Lighting of Interior Commercial Spaces | Standard | TRUE | 4704.5 | 85.96 | 54.73 | 17.34 | 0.914 | 3229 | 82.5 | 5 | 50000 | 1/7/2015 | Not Yet Verified | Not Yet Verified | Not Yet Verified |  | 2.1 | 4200 | 85 | 50 | 20 | 0.9 | 3000 | 80
PQC2UDPT | Clear-Vu Lighting | Clear-Vu Lighting | FPG1-S-24-N-UV-NB 4000K | Indoor Luminaires | Troffer | 2x4 Luminaires for Ambient Lighting of Interior Commercial Spaces | Standard | FALSE | [9 empty] | 1/7/2015 | Not Yet Verified | Not Yet Verified | Not Yet Verified |  |  | 4250 | 85 | 50 | 20 | 0.9 | 4000 | 80
PMTS593M | Clear-Vu Lighting | Clear-Vu Lighting | FPG1-S-24-C-UV-NB 5000K | Indoor Luminaires | Troffer | 2x4 Luminaires for Ambient Lighting of Interior Commercial Spaces | Standard | FALSE | [9 empty] | 1/7/2015 | Not Yet Verified | Not Yet Verified | Not Yet Verified |  |  | 4500 | 85 | 50 | 20 | 0.9 | 5000 | 80
P23FWCU9 | Cledtron Corporation | Cledtron Corporation | CL-PL2X4DM-40 | Indoor Luminaires | Troffer | 2x4 Luminaires for Ambient Lighting of Interior Commercial Spaces | Standard | TRUE | 4253 | 88.18 | 48.23 | 18.9 | 0.927 | 3943 | 82 | 5 | 50000 | 10/3/2014 | Not Yet Verified | Not Yet Verified | Not Yet Verified |  | 2.1 | 4253 | 88 | 50 | 20 | 0.9 | 4000 | 82
PAJRN8GH | Cledtron Corporation | Cledtron Corporation | CL-PL2X4DM-50 | Indoor Luminaires | Troffer | 2x4 Luminaires for Ambient Lighting of Interior Commercial Spaces | Standard | FALSE | [9 empty] | 10/3/2014 | Not Yet Verified | Not Yet Verified | Not Yet Verified |  |  | 4253 | 88 | 50 | 20 | 0.9 | 5000 | 82
PTRUBH2R | Cledtron Corporation | Cledtron Corporation | CL-PL2X4DM-40K | Indoor Luminaires | Troffer | 2x4 Luminaires for Ambient Lighting of Interior Commercial Spaces | Standard | TRUE | 5140.9 | 98.17 | 52.36 | 13.4 | 0.9344 | 3990 | 84.4 | 5 | 50000 | 5/5/2015 | Dimmable | Continuous (Can dim down to ≤ 10% (W)) | Not Yet Verified |  | 2.1 | 5140 | 98 | 52 | 13.4 | 0.9344 | 4000 | 84
P2GD25RQ | Cledtron Corporation | Cledtron Corporation | CL-PL2X4DM-50K | Indoor Luminaires | Troffer | 2x4 Luminaires for Ambient Lighting of Interior Commercial Spaces | Standard | FALSE | [9 empty] | 5/5/2015 | Not Yet Verified | Not Yet Verified | Not Yet Verified |  |  | 5140.9 | 98.17 | 52.36 |  |  | 5000 | 82.4
PX4SE3S3 | Cledtron Corporation | Cledtron Corporation | CL-TR2X4DH-40K | Indoor Luminaires | Troffer | 2x4 Luminaires for Ambient Lighting of Interior Commercial Spaces | Standard | TRUE | 4235.6 | 106.28 | 39.85 | 18.8 | 0.9187 | 4019 | 83.9 | 5 |  | 5/5/2015 | Dimmable | Continuous (Can dim down to ≤ 10% (W)) | Not Yet Verified |  | 2.1 | [5 empty] | 4000
PQBPPA6X | Cledtron Corporation | Cledtron Corporation | CL-TR2X4DH-50K | Indoor Luminaires | Troffer | 2x4 Luminaires for Ambient Lighting of Interior Commercial Spaces | Standard | FALSE | [9 empty] | 5/5/2015 | Dimmable | Continuous (Can dim down to ≤ 10% (W)) | Not Yet Verified |  |  | 4407 | 110.29 | 39.96 | 16.85 | 0.918 | 5000 | 82.3
P9BNRPPZ | CNHAREON GROUP CO.,LIMITED | WORBEST | WOR-P612YW50W-C-3000K | Indoor Luminaires | Troffer | 2x4 Luminaires for Ambient Lighting of Interior Commercial Spaces | Standard | TRUE | 5145.2 | 105.52 | 48.76 | 8.32 | 0.8983 | 3045 | 85.9 | 5 | 50000 | 3/29/2016 | Not Dimmable | Not Dimmable | Not Yet Verified |  | 2.1 | 5100 | 102 | 50 | 15 | 0.9 | 3000 | 80
P16KTNH9 | CNHAREON GROUP CO.,LIMITED | WORBEST | WOR-P612YW50W-C-4000K | Indoor Luminaires | Troffer | 2x4 Luminaires for Ambient Lighting of Interior Commercial Spaces | Standard | FALSE | [9 empty] | 3/29/2016 | Not Dimmable | Not Dimmable | No |  |  | 5145.2 | 105.52 | 48.76 | 8.32 | 0.8983 | 4000 | 85.9
PC9BVSP2 | CNHAREON GROUP CO.,LIMITED | WORBEST | WOR-P612YW50W-C-5000K | Indoor Luminaires | Troffer | 2x4 Luminaires for Ambient Lighting of Interior Commercial Spaces | Standard | FALSE | [9 empty] | 3/29/2016 | Not Dimmable | Not Dimmable | Not Yet Verified |  |  | 5600 | 112 | 50 | 15 | 0.9 | 5000 | 80
PWQY6U1B | Conglom Inc | Luminus | PPLP24 | Indoor Luminaires | Troffer | 2x4 Luminaires for Ambient Lighting of Interior Commercial Spaces | Standard | TRUE | 5248.5 | 106.6 | 49.23 | 18.85 | 0.883 | 3905 | 81.8 | 5 | 50000 | 1/6/2016 | Dimmable | Continuous (Can dim down to ≤ 10% (W)) | No |  | 3 | 5000 | 100 | 50 | 20 | 0.99 | 4000 | 80
PNQFUZ14R | Cordelia Lighting Inc. | ENVIROLITE | EVTR2x4BL40 | Indoor Luminaires | Troffer | 2x4 Luminaires for Ambient Lighting of Interior Commercial Spaces | Standard | TRUE | 4024.7 | 89.86 | 44.79 | 13.42 | 0.9073 | 4129 | 84.6 | 5 | 50000 | 11/11/2014 | Not Dimmable | Not Dimmable | Not Yet Verified |  | 2.1 | 4024.7 | 89.86 | 44.79 | 13.42 | 0.9 | 4000 | 84.6
PVJBJ3X6 | Cordelia Lighting Inc. | Envirolite | EVTR24BL40PD2 (TR24BL40PD2F) | Indoor Luminaires | Troffer | 2x4 Luminaires for Ambient Lighting of Interior Commercial Spaces | Standard | TRUE | 4280.1 | 98.3 | 43.54 | 10.01 | 0.957 | 4039 | 82.7 | 5 | 50000 | 12/3/2015 | Dimmable | Continuous (Can dim down to ≤ 10% (W)) | No |  | 3 | 4280.1 | 98.3 | 45 | 10.01 | 0.957 | 4000 | 82.7
PN8Z21ZY | Cordelia Lighting Inc. | Envirolite | TR24BL40PDN | Indoor Luminaires | Troffer | 2x4 Luminaires for Ambient Lighting of Interior Commercial Spaces | Standard | FALSE | [9 empty] | 7/7/2016 | Not Dimmable | Not Dimmable | No |  |  | 4280.1 | 98.3 | 45 | 10.01 | 0.957 | 4000 | 82.7
PH6JNFRE | Cordelia Lighting Inc. | Envirolite | TR24BL40PD (TR24BL40PDF6) | Indoor Luminaires | Troffer | 2x4 Luminaires for Ambient Lighting of Interior Commercial Spaces | Standard | TRUE | 4209 | 124.9 | 33.7 | 15.2 | 0.905 | 4071 | 83.9 | 5 | 50000 | 6/27/2016 | Not Dimmable | Not Dimmable | Not Yet Verified |  | 4 | 4200 | 123.5 | 34 | 15 | 0.9 | 4000 | 83
P69WYRWW | Cordelia Lighting Inc. | Commercial Electric | CETR24BL40PD2 | Indoor Luminaires | Troffer | 2x4 Luminaires for Ambient Lighting of Interior Commercial Spaces | Standard | TRUE | 4280.1 | 98.3 | 43.54 | 10.01 | 0.957 | 4039 | 82.7 | 5 | 50000 | 9/7/2016 | Dimmable | Continuous (Can dim down to ≤ 10% (W)) | No |  | 3 | 4280.1 | 98.3 | 45 | 10.01 | 0.957 | 4000 | 82.7
PADM527G | Cordelia Lighting Inc. | Envirolite | EVTR24DI45WD 3000K | Indoor Luminaires | Troffer | 2x4 Luminaires for Ambient Lighting of Interior Commercial Spaces | Standard | TRUE | 4159.6 | 98.62 | 42.18 | 14.39 | 0.938 | 3184 | 84.7 | 5 | 50000 | 7/23/2015 | Dimmable | Continuous (Can dim down to ≤ 10% (W)) | Not Yet Verified |  | 2.1 | 4159.6 | 98.62 | 42 | 20 | 0.996 | 3000 | 80
PX6C9YBN | Cordelia Lighting Inc. | Envirolite | EVTR24DI45WD 3500K | Indoor Luminaires | Troffer | 2x4 Luminaires for Ambient Lighting of Interior Commercial Spaces | Standard | FALSE | [9 empty] | 7/23/2015 | Dimmable | Continuous (Can dim down to ≤ 10% (W)) | Not Yet Verified |  |  | 4389.3 | 102.71 | 42 | 20 | 0.996 | 3500 | 80
PTBWQU1G | Cordelia Lighting Inc. | Envirolite | EVTR24DI45WD 4000K | Indoor Luminaires | Troffer | 2x4 Luminaires for Ambient Lighting of Interior Commercial Spaces | Standard | FALSE | [9 empty] | 7/23/2015 | Dimmable | Continuous (Can dim down to ≤ 10% (W)) | Not Yet Verified |  |  | 4410.4 | 104.93 | 42 | 20 | 0.996 | 4000 | 80
P8TTS17R | Cordelia Lighting Inc. | Envirolite | EVTR24DI45WD 5000K | Indoor Luminaires | Troffer | 2x4 Luminaires for Ambient Lighting of Interior Commercial Spaces | Standard | FALSE | [9 empty] | 7/23/2015 | Dimmable | Continuous (Can dim down to ≤ 10% (W)) | Not Yet Verified |  |  | 4504.8 | 106.27 | 42 | 20 | 0.996 | 5000 | 80
PW3NA92N | Cordelia Lighting Inc. | Envirolite | EVTR24BL40PD2 3000K | Indoor Luminaires | Troffer | 2x4 Luminaires for Ambient Lighting of Interior Commercial Spaces | Standard | TRUE | 4376.5 | 103.3 | 42.37 | 12.1 | 0.945 | 3143 | 83.7 | 5 | 50000 | 7/23/2015 | Dimmable | Continuous (Can dim down to ≤ 10% (W)) | Not Yet Verified |  | 2.1 | 4376.5 | 103.3 | 42 | 20 | 0.996 | 3000 | 80
PB4UTZW6 | Cordelia Lighting Inc. | Envirolite | EVTR24BL40PD2 3500K | Indoor Luminaires | Troffer | 2x4 Luminaires for Ambient Lighting of Interior Commercial Spaces | Standard | FALSE | [9 empty] | 7/23/2015 | Dimmable | Continuous (Can dim down to ≤ 10% (W)) | Not Yet Verified |  |  | 4460.8 | 105 | 42 | 20 | 0.996 | 3500 | 80
P69JWNXG | Cordelia Lighting Inc. | Envirolite | EVTR24BL40PD2 4000K | Indoor Luminaires | Troffer | 2x4 Luminaires for Ambient Lighting of Interior Commercial Spaces | Standard | FALSE | [9 empty] | 7/23/2015 | Dimmable | Continuous (Can dim down to ≤ 10% (W)) | Not Yet Verified |  |  | 4549.7 | 106 | 42 | 20 | 0.996 | 4000 | 80
PDHSUJ2J | Cordelia Lighting Inc. | Envirolite | EVTR24BL40PD2 5000K | Indoor Luminaires | Troffer | 2x4 Luminaires for Ambient Lighting of Interior Commercial Spaces | Standard | FALSE | [9 empty] | 7/23/2015 | Dimmable | Continuous (Can dim down to ≤ 10% (W)) | Not Yet Verified |  |  | 4612.5 | 108.1 | 42 | 20 | 0.996 | 5000 | 80
PNA7J7TX | Cordelia Lighting Inc. | ENVIROLITE | EVTR24BL40WD (TR24BL40WDF) | Indoor Luminaires | Troffer | 2x4 Luminaires for Ambient Lighting of Interior Commercial Spaces | Standard | TRUE | 4137.3 | 94.66 | 43.71 | 21.78 | 0.895 | 3771 | 82.9 | 5 | 50000 | 8/10/2015 | Dimmable | Continuous (Can dim down to ≤ 10% (W)) | Not Yet Verified |  | 2.1 | 4000 | 88.89 | 45 | 25 | 0.9 | 4000 | 80
P8ZK6END | Core Products Canada Ltd. | Core | FP24-4-G2 | Indoor Luminaires | Troffer | 2x4 Luminaires for Ambient Lighting of Interior Commercial Spaces | Standard | TRUE | 5248.5 | 106.6 | 49.23 | 18.85 | 0.883 | 3905 | 81.8 | 5 | 50000 | 1/15/2016 | Dimmable | Continuous (Can dim down to ≤ 10% (W)) | No |  | 3 | 5000 | 100 | 50 | 20 | 0.99 | 4000 | 80
PGS67K92 | Core Products Canada Ltd. | Core | FP24-4 | Indoor Luminaires | Troffer | 2x4 Luminaires for Ambient Lighting of Interior Commercial Spaces | Standard | TRUE | 5011.4 | 95.37 | 52.55 | 12.48 | 0.98 | 3997 | 81.4 | 5 | 50000 | 10/9/2014 | Dimmable | Continuous (Can dim down to ≤ 10% (W)) | Not Yet Verified |  | 2.1 |  | 85 | 53 | 20 | 0.9 | 4000
P00001EB1 | Coronet, Inc. | Coronet, Inc. | TDCW LED 24 (3000K) | Indoor Luminaires | Troffer | 2x4 Luminaires for Ambient Lighting of Interior Commercial Spaces | Standard | TRUE | 4298 | 96.69 | 44.39 | 15.54 | 0.953 | 3048 | 81.5 | 5 |  | 5/20/2014 | Not Yet Verified | Not Yet Verified | Not Yet Verified |  | 2.1 | [5 empty] | 3000
P00001EB5 | Coronet, Inc. | Coronet | TBBW LED-24-3500K | Indoor Luminaires | Troffer | 2x4 Luminaires for Ambient Lighting of Interior Commercial Spaces | Standard | TRUE | 5140.7 | 99.4 | 51.7 | 15.47 | 0.9293 | 3539 | 84.3 | 5 | 50000 | 7/7/2014 | Not Yet Verified | Not Yet Verified | Not Yet Verified |  | 2.1 | 5827 | 111.9 | 52 |  |  | 3500 | 84.4
P00001EB9 | Coronet, Inc. | Coronet | TDJA LED-2X4-LTG1-3500K | Indoor Luminaires | Troffer | 2x4 Luminaires for Ambient Lighting of Interior Commercial Spaces | Standard | TRUE | 5567.6 | 107.1 | 52 | 14.96 | 0.9312 | 3561 | 84.5 | 5 | 50000 | 7/7/2014 | Not Yet Verified | Not Yet Verified | Not Yet Verified |  | 2.1 | 5125 | 98.6 | 52 |  |  | 3500 | 84.4
P00001EBA | Coronet, Inc. | Coronet | TDJA LED-2X4-LGT1-4000K | Indoor Luminaires | Troffer | 2x4 Luminaires for Ambient Lighting of Interior Commercial Spaces | Standard | FALSE | [9 empty] | 7/7/2014 | Not Yet Verified | Not Yet Verified | Not Yet Verified |  |  | 5125 | 98.6 | 52 |  |  | 4000 | 84.4
P00001EBD | Coronet, Inc. | Coronet | TDMX LED-24-3500K | Indoor Luminaires | Troffer | 2x4 Luminaires for Ambient Lighting of Interior Commercial Spaces | Standard | TRUE | 5567.6 | 107.1 | 52 | 14.96 | 0.93 | 3561 | 84.5 | 5 | 50000 | 7/7/2014 | Not Yet Verified | Not Yet Verified | Not Yet Verified |  | 2.1 | 5567 | 107.1 | 52 |  |  | 3500 | 84.4
P00001EBE | Coronet, Inc. | Coronet | TDMX LED-24-4000K | Indoor Luminaires | Troffer | 2x4 Luminaires for Ambient Lighting of Interior Commercial Spaces | Standard | FALSE | [9 empty] | 7/7/2014 | Not Yet Verified | Not Yet Verified | Not Yet Verified |  |  | 5567 | 107.1 | 52 |  |  | 4000 | 84.4
P00001EBH | Coronet, Inc. | Coronet | TDSW LED-24-3500K | Indoor Luminaires | Troffer | 2x4 Luminaires for Ambient Lighting of Interior Commercial Spaces | Standard | TRUE | 5249.2 | 100.8 | 52.1 | 15.08 | 0.9306 | 3532 | 84.4 | 5 | 50000 | 7/7/2014 | Not Yet Verified | Not Yet Verified | Not Yet Verified |  | 2.1 | 5827 | 111.9 | 52 |  |  | 3500 | 84.4
P00001EBI | Coronet, Inc. | Coronet | TDSW LED-24-4000K | Indoor Luminaires | Troffer | 2x4 Luminaires for Ambient Lighting of Interior Commercial Spaces | Standard | FALSE | [9 empty] | 7/7/2014 | Not Yet Verified | Not Yet Verified | Not Yet Verified |  |  | 5827 | 111.9 | 52 |  |  | 4000 | 84.4
P00000MQ0 | Cree, Inc. | CREE LED Lighting | CR24-40L-35K-XX | Indoor Luminaires | Troffer | 2x4 Luminaires for Ambient Lighting of Interior Commercial Spaces | Standard | TRUE | 3992 | 90.5 | 44.11 | 14.4 | 0.946 | 3420 | 93.1 | 5 | 50000 | 9/14/2011 | Not Yet Verified | Not Yet Verified | Not Yet Verified |  | 1.6 | 4000 | 90 | 44 |  | 0.9 | 3500 | 90
P00000MQ1 | Cree, Inc. | CREE LED Lighting | CR24-40L-40K-XX | Indoor Luminaires | Troffer | 2x4 Luminaires for Ambient Lighting of Interior Commercial Spaces | Standard | FALSE | [9 empty] | 9/14/2011 | Not Yet Verified | Not Yet Verified | Not Yet Verified |  |  | 4000 | 90 | 44 |  | 0.9 | 4000 | 90
P00000MQ2 | Cree, Inc. | CREE LED Lighting | CR24-40L-50K-XX | Indoor Luminaires | Troffer | 2x4 Luminaires for Ambient Lighting of Interior Commercial Spaces | Standard | FALSE | [9 empty] | 8/29/2012 | Not Yet Verified | Not Yet Verified | Not Yet Verified |  |  | 4000 | 100 | 40 |  |  | 5000 | 90
P00000MQ3 | Cree, Inc. | CREE LED Lighting | CR24-40L-35K-XXX-EB14 | Indoor Luminaires | Troffer | 2x4 Luminaires for Ambient Lighting of Interior Commercial Spaces | Standard | FALSE | [9 empty] | 11/14/2012 | Not Yet Verified | Not Yet Verified | Not Yet Verified |  |  | 4000 | 100 | 40 |  |  | 3500 | 90
P00000MQ4 | Cree, Inc. | CREE LED Lighting | CR24-40L-40K-XXX-EB14 | Indoor Luminaires | Troffer | 2x4 Luminaires for Ambient Lighting of Interior Commercial Spaces | Standard | FALSE | [9 empty] | 11/14/2012 | Not Yet Verified | Not Yet Verified | Not Yet Verified |  |  | 4000 | 100 | 40 |  |  | 4000 | 90
P00000MQ5 | Cree, Inc. | CREE LED Lighting | CR24-40L-50K-XXX-EB14 | Indoor Luminaires | Troffer | 2x4 Luminaires for Ambient Lighting of Interior Commercial Spaces | Standard | FALSE | [9 empty] | 11/14/2012 | Not Yet Verified | Not Yet Verified | Not Yet Verified |  |  | 4000 | 100 | 40 |  |  | 5000 | 90
P00000NT9 | Cree, Inc. | Cree CR Troffer | CR24-40L-30K-XXX | Indoor Luminaires | Troffer | 2x4 Luminaires for Ambient Lighting of Interior Commercial Spaces | Standard | TRUE | 4080 | 105.59 | 38.64 | 16.96 | 0.925 | 2999 | 91 | 5 |  | 4/8/2013 | Not Yet Verified | Not Yet Verified | Not Yet Verified |  | 1.7 | 4000 | 100 | 40 |  | 0.9 | 3000 | 80
P00000NTA | Cree, Inc. | Cree CR Troffer | CR24-40L-35K-XXX | Indoor Luminaires | Troffer | 2x4 Luminaires for Ambient Lighting of Interior Commercial Spaces | Standard | FALSE | [9 empty] | 4/8/2013 | Not Yet Verified | Not Yet Verified | Not Yet Verified |  |  | 4000 | 100 | 40 |  | 0.9 | 3500 | 80
P00000NTB | Cree, Inc. | Cree CR Troffer | CR24-40L-40K-XXX | Indoor Luminaires | Troffer | 2x4 Luminaires for Ambient Lighting of Interior Commercial Spaces | Standard | FALSE | [9 empty] | 4/8/2013 | Not Yet Verified | Not Yet Verified | Not Yet Verified |  |  | 4000 | 100 | 40 |  | 0.9 | 4000 | 80
P00000NTC | Cree, Inc. | Cree CR Troffer | CR24-40L-50K-XXX | Indoor Luminaires | Troffer | 2x4 Luminaires for Ambient Lighting of Interior Commercial Spaces | Standard | FALSE | [9 empty] | 4/8/2013 | Not Yet Verified | Not Yet Verified | Not Yet Verified |  |  | 4000 | 100 | 40 |  | 0.9 | 5000 | 80
P00000NTP | Cree, Inc. | Cree CR Troffer | CR24-40L-30K-XXX-HD | Indoor Luminaires | Troffer | 2x4 Luminaires for Ambient Lighting of Interior Commercial Spaces | Standard | TRUE | 4221 | 94.22 | 44.8 | 14.24 | 0.944 | 3028 | 92 | 10 |  | 4/8/2013 | Not Yet Verified | Not Yet Verified | Not Yet Verified |  | 1.7 | 4000 | 100 | 40 |  | 0.9 | 3000 | 90
P00000NTQ | Cree, Inc. | Cree CR Troffer | CR24-40L-35K-XXX-HD | Indoor Luminaires | Troffer | 2x4 Luminaires for Ambient Lighting of Interior Commercial Spaces | Standard | FALSE | [9 empty] | 4/8/2013 | Not Yet Verified | Not Yet Verified | Not Yet Verified |  |  | 4000 | 100 | 40 |  | 0.9 | 3500 | 90
P00000NTR | Cree, Inc. | Cree CR Troffer | CR24-40L-40K-XXX-HD | Indoor Luminaires | Troffer | 2x4 Luminaires for Ambient Lighting of Interior Commercial Spaces | Standard | FALSE | [9 empty] | 4/8/2013 | Not Yet Verified | Not Yet Verified | Not Yet Verified |  |  | 4000 | 100 | 40 |  | 0.9 | 4000 | 90
P00000NTS | Cree, Inc. | Cree CR Troffer | CR24-40L-50K-XXX-HD | Indoor Luminaires | Troffer | 2x4 Luminaires for Ambient Lighting of Interior Commercial Spaces | Standard | FALSE | [9 empty] | 4/8/2013 | Not Yet Verified | Not Yet Verified | Not Yet Verified |  |  | 4000 | 100 | 40 |  | 0.9 | 5000 | 90
P00000NX5 | Cree, Inc. | Cree CR Troffer | CR24-40LHE-30K-XXX | Indoor Luminaires | Troffer | 2x4 Luminaires for Ambient Lighting of Interior Commercial Spaces | Standard | TRUE | 3881 | 130.84 | 29.66 | 17.31 | 0.928 | 3073 | 93 | 10 |  | 5/1/2013 | Not Yet Verified | Not Yet Verified | Not Yet Verified |  | 2 | 4000 | 125 | 30.5 |  | 0.9 | 3000 | 80
P00000NX6 | Cree, Inc. | Cree CR Troffer | CR24-40LHE-35K-XXX | Indoor Luminaires | Troffer | 2x4 Luminaires for Ambient Lighting of Interior Commercial Spaces | Standard | FALSE | [9 empty] | 5/1/2013 | Not Yet Verified | Not Yet Verified | Not Yet Verified |  |  | 4000 | 120 | 32 |  | 0.9 | 3500 | 80
P00000NX7 | Cree, Inc. | Cree CR Troffer | CR24-40LHE-40K-XXX | Indoor Luminaires | Troffer | 2x4 Luminaires for Ambient Lighting of Interior Commercial Spaces | Standard | FALSE | [9 empty] | 5/1/2013 | Not Yet Verified | Not Yet Verified | Not Yet Verified |  |  | 4000 | 115 | 33 |  | 0.9 | 4000 | 80
P00000NX8 | Cree, Inc. | Cree CR Troffer | CR24-40LHE-50K-XXX | Indoor Luminaires | Troffer | 2x4 Luminaires for Ambient Lighting of Interior Commercial Spaces | Standard | FALSE | [9 empty] | 5/1/2013 | Not Yet Verified | Not Yet Verified | Not Yet Verified |  |  | 4000 | 110 | 34.5 |  | 0.9 | 5000 | 80
P00000QNV | Cree, Inc. | E-conolight | E-TR24L503U | Indoor Luminaires | Troffer | 2x4 Luminaires for Ambient Lighting of Interior Commercial Spaces | Standard | TRUE | 5014 | 95.6 | 52.44 | 21.5 | 0.942 | 3387 | 79.4 | 5 | 50000 | 10/29/2013 | Not Yet Verified | Not Yet Verified | Not Yet Verified |  | 2 | 4847 | 103 | 50 |  |  | 3500 | 80
P00000QNW | Cree, Inc. | E-conolight | E-TR24L504U | Indoor Luminaires | Troffer | 2x4 Luminaires for Ambient Lighting of Interior Commercial Spaces | Standard | FALSE | [9 empty] | 10/29/2013 | Not Yet Verified | Not Yet Verified | Not Yet Verified |  |  | 5100 | 103 | 50 |  |  | 4000 | 80
P312EBXK | Cree, Inc. | E-conolight | E-TR24L2503U | Indoor Luminaires | Troffer | 2x4 Luminaires for Ambient Lighting of Interior Commercial Spaces | Standard | TRUE | 5071 | 99 | 51.23 | 14.2 | 0.915 | 3448 | 81.3 | 5 | 50000 | 12/3/2015 | Dimmable | Continuous (Cannot dim down to ≤ 10% (W) | Not Yet Verified |  | 2.1 | 5279 | 103 | 51.23 | 4.65 | 0.995 | 3448 | 81
P83RWTJE | Cree, Inc. | E-conolight | E-TR24L2504U | Indoor Luminaires | Troffer | 2x4 Luminaires for Ambient Lighting of Interior Commercial Spaces | Standard | FALSE | [9 empty] | 12/3/2015 | Dimmable | Continuous (Cannot dim down to ≤ 10% (W) | Not Yet Verified |  |  | 5353 | 105 | 50.89 | 5.36 | 0.994 | 4048 | 82
P00000OI5 | Cree, Inc. | Cree CR Series | CR24-31L-30K-xxx | Indoor Luminaires | Troffer | 2x4 Luminaires for Ambient Lighting of Interior Commercial Spaces | Standard | TRUE | 3336 | 99.3 | 33.6 | 14.4 | 0.94 | 3028 | 94 | 10 | 50000 | 11/26/2013 | Not Yet Verified | Not Yet Verified | Not Yet Verified |  | 2.1 | 3100 | 91.2 | 34 | 20 | 0.9 | 3000 | 90
P00000OI6 | Cree, Inc. | Cree CR Series | CR24-31L-35K-xxx | Indoor Luminaires | Troffer | 2x4 Luminaires for Ambient Lighting of Interior Commercial Spaces | Standard | FALSE | [9 empty] | 11/26/2013 | Not Yet Verified | Not Yet Verified | Not Yet Verified |  |  | 3100 | 91.2 | 34 | 20 | 0.9 | 3500 | 90
P00000OI7 | Cree, Inc. | Cree CR Series | CR24-31L-40K-xxx | Indoor Luminaires | Troffer | 2x4 Luminaires for Ambient Lighting of Interior Commercial Spaces | Standard | FALSE | [9 empty] | 11/26/2013 | Not Yet Verified | Not Yet Verified | Not Yet Verified |  |  | 3100 | 91.2 | 34 | 20 | 0.9 | 4000 | 90
P00000OI8 | Cree, Inc. | Cree CR Series | CR24-31L-50K-xxx | Indoor Luminaires | Troffer | 2x4 Luminaires for Ambient Lighting of Interior Commercial Spaces | Standard | FALSE | [9 empty] | 11/26/2013 | Not Yet Verified | Not Yet Verified | Not Yet Verified |  |  | 3100 | 91.2 | 34 | 20 | 0.9 | 5000 | 90
P00000ON3 | Cree, Inc. | Cree CR Series | CR24-50L-30K-xxx | Indoor Luminaires | Troffer | 2x4 Luminaires for Ambient Lighting of Interior Commercial Spaces | Standard | TRUE | 5206 | 106.7 | 48.8 | 14.7 | 0.94 | 2972 | 94 | 10 | 50000 | 1/13/2014 | Not Yet Verified | Not Yet Verified | Not Yet Verified |  | 2.1 | 5206 | 106.7 | 48.8 |  |  | 3000 | 94
P00000ON7 | Cree, Inc. | Cree | CR24-50L-35K-xxx | Indoor Luminaires | Troffer | 2x4 Luminaires for Ambient Lighting of Interior Commercial Spaces | Standard | FALSE | [9 empty] | 1/22/2014 | Not Yet Verified | Not Yet Verified | Not Yet Verified |  |  | 5200 | 106.7 | 48.8 | 14.7 | 0.94 | 3500 | 94
P00000ON8 | Cree, Inc. | Cree | CR24-50L-40K-xxx | Indoor Luminaires | Troffer | 2x4 Luminaires for Ambient Lighting of Interior Commercial Spaces | Standard | FALSE | [9 empty] | 1/22/2014 | Not Yet Verified | Not Yet Verified | Not Yet Verified |  |  | 5200 | 106.7 | 48.8 | 14.7 | 0.94 | 4000 | 94
P00000ON4 | Cree, Inc. | Cree CR Series | CR24-50L-50K-xxx | Indoor Luminaires | Troffer | 2x4 Luminaires for Ambient Lighting of Interior Commercial Spaces | Standard | FALSE | [9 empty] | 1/13/2014 | Not Yet Verified | Not Yet Verified | Not Yet Verified |  |  | 5206 | 106.7 | 48.8 |  |  | 5000 | 94
P00000P77 | Cree, Inc. | Cree ZR Series | ZR24-40L-35K-xxx | Indoor Luminaires | Troffer | 2x4 Luminaires for Ambient Lighting of Interior Commercial Spaces | Standard | TRUE | 3890 | 95.34 | 40.4 | 11.98 | 0.951 | 3445 | 92 | 5 | 50000 | 3/13/2014 | Not Yet Verified | Not Yet Verified | Not Yet Verified |  | 2.1 | 3890 | 95.34 | 40 | 11.98 | 0.951 | 3500 | 92
P00000P78 | Cree, Inc. | Cree ZR Series | ZR24-40L-40K-xxx | Indoor Luminaires | Troffer | 2x4 Luminaires for Ambient Lighting of Interior Commercial Spaces | Standard | FALSE | [9 empty] | 3/13/2014 | Not Yet Verified | Not Yet Verified | Not Yet Verified |  |  | 3890 | 95.34 | 40.4 | 11.98 | 0.951 | 4000 | 92
PDDYF8KGY | Cree, Inc. | Cree ZR Series | ZR24-50L-40K-10V-xxx | Indoor Luminaires | Troffer | 2x4 Luminaires for Ambient Lighting of Interior Commercial Spaces | Standard | TRUE | 5066 | 113.84 | 43.27 | 10.86 | 0.959 | 3935 | 82 | 10 | 50000 | 3/17/2015 | Dimmable | Continuous (Can dim down to ≤ 10% (W)) | Not Yet Verified |  | 2.1 | 5000 | 113 | 44 | 11 | 0.9 | 4000 | 80
PV48DD1SC | Cree, Inc. | Cree ZR Series | ZR24-50L-50K-10V-xxx | Indoor Luminaires | Troffer | 2x4 Luminaires for Ambient Lighting of Interior Commercial Spaces | Standard | FALSE | [9 empty] | 3/17/2015 | Dimmable | Continuous (Can dim down to ≤ 10% (W)) | Not Yet Verified |  |  | 5000 | 113 | 44 | 11 | 0.9 | 5000 | 80
P2Y1XTNZ | Cree, Inc. | Essentia by Cree FP Series | FP24-40L-35K-xxx | Indoor Luminaires | Troffer | 2x4 Luminaires for Ambient Lighting of Interior Commercial Spaces | Standard | TRUE | 3867.2 | 101.28 | 38.18 | 6.82 | 0.994 | 3563 | 90 | 5 | 50000 | 3/21/2016 | Dimmable | Continuous (Can dim down to ≤ 10% (W)) | No |  | 3.1 | 4000 | 100 | 40 | 15 | 0.9 | 3500 | 90
P6R88UG6 | Cree, Inc. | Essentia by Cree FP Series | FP24-40L-40K-xxx | Indoor Luminaires | Troffer | 2x4 Luminaires for Ambient Lighting of Interior Commercial Spaces | Standard | FALSE | [9 empty] | 3/21/2016 | Dimmable | Continuous (Can dim down to ≤ 10% (W)) | No |  |  | 4000 | 100 | 40 | 15 | 0.9 | 4000 | 90
PPXXY5H2 | Cree, Inc. | Essentia by Cree FP Series | FP24-40L-50K-xxx | Indoor Luminaires | Troffer | 2x4 Luminaires for Ambient Lighting of Interior Commercial Spaces | Standard | FALSE | [9 empty] | 3/21/2016 | Dimmable | Continuous (Can dim down to ≤ 10% (W)) | No |  |  | 4000 | 100 | 40 | 15 | 0.9 | 5000 | 90
PV53SK3X | Cree, Inc. | Essentia by Cree FP Series | FP24-50L-35K-xxx | Indoor Luminaires | Troffer | 2x4 Luminaires for Ambient Lighting of Interior Commercial Spaces | Standard | FALSE | [9 empty] | 3/21/2016 | Dimmable | Continuous (Can dim down to ≤ 10% (W)) | No |  |  | 5000 | 100 | 50 | 15 | 0.9 | 3500 | 90
PT7RBZ53 | Cree, Inc. | Essentia by Cree FP Series | FP24-50L-40K-xxx | Indoor Luminaires | Troffer | 2x4 Luminaires for Ambient Lighting of Interior Commercial Spaces | Standard | FALSE | [9 empty] | 3/21/2016 | Dimmable | Continuous (Can dim down to ≤ 10% (W)) | No |  |  | 5000 | 100 | 50 | 15 | 0.9 | 4000 | 90
P2HE8JU5 | Cree, Inc. | Essentia by Cree FP Series | FP24-50L-50K-xxx | Indoor Luminaires | Troffer | 2x4 Luminaires for Ambient Lighting of Interior Commercial Spaces | Standard | FALSE | [9 empty] | 3/21/2016 | Dimmable | Continuous (Can dim down to ≤ 10% (W)) | No |  |  | 5000 | 100 | 50 | 15 | 0.9 | 5000 | 90
PN192HJF | Cree, Inc. | Cree ZR Series | ZR24M-50L-40K-xxx-FD-xxxx | Indoor Luminaires | Troffer | 2x4 Luminaires for Ambient Lighting of Interior Commercial Spaces | Premium | TRUE | 5011.3 | 131.53 | 38.07 | 13.55 | 0.945 | 4079 | 84 | 5 | 50000 | 10/5/2016 | Dimmable | Continuous (Can dim down to ≤ 10% (W)) | Yes |  | 4 | 5000 | 131.6 | 38 | 20 | 0.9 | 4000 | 80
P7YRWXKK | Cree, Inc. | Cree ZR Series | ZR24M-40L-35K-xxx-FD-xxxx | Indoor Luminaires | Troffer | 2x4 Luminaires for Ambient Lighting of Interior Commercial Spaces | Premium | TRUE | 4009.1 | 129.79 | 30.89 | 17.47 | 0.927 | 3436 | 83 | 5 | 50000 | 8/17/2016 | Dimmable | Continuous (Can dim down to ≤ 10% (W)) | Yes |  | 4 | 4000 | 133.3 | 30 | 20 | 0.9 | 3500 | 80
PK3AJEK6 | Cree, Inc. | Cree ZR Series | ZR24M-40L-40K-xxx-FD-xxxx | Indoor Luminaires | Troffer | 2x4 Luminaires for Ambient Lighting of Interior Commercial Spaces | Premium | FALSE | [9 empty] | 8/17/2016 | Dimmable | Continuous (Can dim down to ≤ 10% (W)) | Yes |  |  | 4000 | 133.3 | 30 | 20 | 0.9 | 4000 | 80
PXCMQB4A | Cree, Inc. | Cree ZR Series | ZR24M-50L-50K-xxx-FD-xxxx | Indoor Luminaires | Troffer | 2x4 Luminaires for Ambient Lighting of Interior Commercial Spaces | Premium | FALSE | [9 empty] | 10/5/2016 | Dimmable | Continuous (Can dim down to ≤ 10% (W)) | Yes |  |  | 5000 | 131.6 | 38 | 20 | 0.9 | 5000 | 80
PB1SGWJ4 | Cree, Inc. | e-conolight | E-TBB04A-24R35N | Indoor Luminaires | Troffer | 2x4 Luminaires for Ambient Lighting of Interior Commercial Spaces | Standard | TRUE | 4010 | 103.1 | 38.91 | 12.8 | 0.923 | 3336 | 84.7 | 5 | 81000 | 10/14/2016 | Dimmable | Continuous (Can dim down to ≤ 10% (W)) | No |  | 3.1 | 4101 | 105.3 | 38.9 | 3.98 | 0.997 | 3336 | 84
PJ7FURST | Cree, Inc. | e-conolight | E-TBB04A-24R40N | Indoor Luminaires | Troffer | 2x4 Luminaires for Ambient Lighting of Interior Commercial Spaces | Standard | FALSE | [9 empty] | 10/14/2016 | Dimmable | Continuous (Can dim down to ≤ 10% (W)) | No |  |  | 4125 | 108 | 38.9 | 3.98 | 0.997 | 4012 | 84
PGBH7KDA | Cresea Technology Limited | Cresea | US-P24F50W30KD | Indoor Luminaires | Troffer | 2x4 Luminaires for Ambient Lighting of Interior Commercial Spaces | Standard | TRUE | 5173.882 | 103.685 | 49.9 | 12.9 | 0.953 | 2880 | 83.6 | 5 | 50000 | 7/20/2016 | Dimmable | Continuous (Can dim down to ≤ 10% (W)) | No |  | 3.1 | 5173.8 | 103.6 | 49.9 | 12.8 | 0.953 | 2880 | 83.6
PY49X5VG | Cresea Technology Limited | Cresea | US- P24F50W30KN | Indoor Luminaires | Troffer | 2x4 Luminaires for Ambient Lighting of Interior Commercial Spaces | Standard | FALSE | [9 empty] | 7/20/2016 | Not Dimmable | Not Dimmable | No |  |  | 5173.8 | 103.6 | 49.9 | 12.8 | 0.953 | 2880 | 83.6
PAB1SEBQ | Cresea Technology Limited | Cresea | US- P24F50W35KD | Indoor Luminaires | Troffer | 2x4 Luminaires for Ambient Lighting of Interior Commercial Spaces | Standard | FALSE | [9 empty] | 7/20/2016 | Dimmable | Continuous (Can dim down to ≤ 10% (W)) | No |  |  | 5283.6 | 105.8 | 49.9 | 12.9 | 0.953 | 3366 | 82.9
PD1JF3Y8 | Cresea Technology Limited | Cresea | US- P24F50W35KN | Indoor Luminaires | Troffer | 2x4 Luminaires for Ambient Lighting of Interior Commercial Spaces | Standard | FALSE | [9 empty] | 7/20/2016 | Not Dimmable | Not Dimmable | No |  |  | 5283.6 | 105.8 | 49.9 | 12.9 | 0.953 | 3366 | 82.9
PHPPFJJD | Cresea Technology Limited | Cresea | US- P24F50W40KD | Indoor Luminaires | Troffer | 2x4 Luminaires for Ambient Lighting of Interior Commercial Spaces | Standard | TRUE | 5407.41 | 109 | 49.65 | 15.4 | 0.912 | 4041 | 82 | 5 | 50000 | 7/20/2016 | Dimmable | Continuous (Can dim down to ≤ 10% (W)) | Not Yet Verified |  | 2.1 | 5407.4 | 109 | 49.65 | 11.01 | 0.994 | 4041 | 82
PWJVNKZY | Cresea Technology Limited | Cresea | US- P24F50W40KN | Indoor Luminaires | Troffer | 2x4 Luminaires for Ambient Lighting of Interior Commercial Spaces | Standard | FALSE | [9 empty] | 7/20/2016 | Not Dimmable | Not Dimmable | Not Yet Verified |  |  | 5407.4 | 109 | 49.65 | 11.01 | 0.994 | 4000 | 82
PEC3D6JM | Cresea Technology Limited | Cresea | US- P24F50W45KD | Indoor Luminaires | Troffer | 2x4 Luminaires for Ambient Lighting of Interior Commercial Spaces | Standard | FALSE | [9 empty] | 7/20/2016 | Dimmable | Continuous (Can dim down to ≤ 10% (W)) | Not Yet Verified |  |  | 5407.4 | 108 | 50 | 11.01 | 0.994 | 4500 | 82
PTGMTMGC | Cresea Technology Limited | Cresea | US- P24F50W45KN | Indoor Luminaires | Troffer | 2x4 Luminaires for Ambient Lighting of Interior Commercial Spaces | Standard | FALSE | [9 empty] | 7/20/2016 | Not Dimmable | Not Dimmable | Not Yet Verified |  |  | 5407.4 | 108 | 50 | 11.01 | 0.994 | 4500 | 82
PM92TRBQ | Cresea Technology Limited | Cresea | US- P24F50W50KD | Indoor Luminaires | Troffer | 2x4 Luminaires for Ambient Lighting of Interior Commercial Spaces | Standard | FALSE | [9 empty] | 7/20/2016 | Dimmable | Continuous (Can dim down to ≤ 10% (W)) | Not Yet Verified |  |  | 5407.4 | 108 | 50 | 11.01 | 0.994 | 5000 | 82
PRWSWKCQ | Cresea Technology Limited | Cresea | US- P24F50W50KN | Indoor Luminaires | Troffer | 2x4 Luminaires for Ambient Lighting of Interior Commercial Spaces | Standard | FALSE | [9 empty] | 7/20/2016 | Not Dimmable | Not Dimmable | Not Yet Verified |  |  | 5407.4 | 108 | 50 | 11.01 | 0.994 | 5000 | 82
P2EE5M29 | Cresea Technology Limited | Cresea | US-P24F35W30KD | Indoor Luminaires | Troffer | 2x4 Luminaires for Ambient Lighting of Interior Commercial Spaces | Standard | TRUE | 3529.346 | 101.418 | 34.8 | 12.9 | 0.953 | 3138 | 85.3 | 5 | 50000 | 7/20/2016 | Dimmable | Continuous (Can dim down to ≤ 10% (W)) | No |  | 3.1 | 3529.3 | 101.4 | 34.8 | 12.8 | 0.953 | 3138 | 85.3
PYRB7QX1 | Cresea Technology Limited | Cresea | US- P24F35W30KN | Indoor Luminaires | Troffer | 2x4 Luminaires for Ambient Lighting of Interior Commercial Spaces | Standard | FALSE | [9 empty] | 7/20/2016 | Not Dimmable | Not Dimmable | No |  |  | 3529.3 | 101.4 | 34.8 | 12.8 | 0.953 | 3138 | 85.3
PGCY7BBK | Cresea Technology Limited | Cresea | US- P24F35W35KD | Indoor Luminaires | Troffer | 2x4 Luminaires for Ambient Lighting of Interior Commercial Spaces | Standard | FALSE | [9 empty] | 7/20/2016 | Dimmable | Continuous (Can dim down to ≤ 10% (W)) | No |  |  | 3529.3 | 101.4 | 34.8 | 12.8 | 0.953 | 3500 | 85.3
PK355YHY | Cresea Technology Limited | Cresea | US- P24F35W35KN | Indoor Luminaires | Troffer | 2x4 Luminaires for Ambient Lighting of Interior Commercial Spaces | Standard | FALSE | [9 empty] | 7/20/2016 | Not Dimmable | Not Dimmable | No |  |  | 3529.3 | 101.4 | 34.8 | 12.8 | 0.953 | 3500 | 85.3
PSMTVF71 | Cresea Technology Limited | Cresea | US- P24F35W40KD | Indoor Luminaires | Troffer | 2x4 Luminaires for Ambient Lighting of Interior Commercial Spaces | Standard | FALSE | [9 empty] | 7/20/2016 | Dimmable | Continuous (Can dim down to ≤ 10% (W)) | No |  |  | 3529.3 | 101.4 | 34.8 | 12.8 | 0.953 | 4000 | 85.3
PBGXARDY | Cresea Technology Limited | Cresea | US- P24F35W40KN | Indoor Luminaires | Troffer | 2x4 Luminaires for Ambient Lighting of Interior Commercial Spaces | Standard | FALSE | [9 empty] | 7/20/2016 | Not Dimmable | Not Dimmable | No |  |  | 3529.3 | 101.4 | 34.8 | 12.8 | 0.953 | 4000 | 85.3
PTZVAQZJ | Cresea Technology Limited | Cresea | US- P24F35W45KD | Indoor Luminaires | Troffer | 2x4 Luminaires for Ambient Lighting of Interior Commercial Spaces | Standard | FALSE | [9 empty] | 7/20/2016 | Dimmable | Continuous (Can dim down to ≤ 10% (W)) | No |  |  | 3529.3 | 101.4 | 34.8 | 12.8 | 0.953 | 4500 | 85.3
PT3YHBER | Cresea Technology Limited | Cresea | US- P24F35W45KN | Indoor Luminaires | Troffer | 2x4 Luminaires for Ambient Lighting of Interior Commercial Spaces | Standard | FALSE | [9 empty] | 7/20/2016 | Not Dimmable | Not Dimmable | No |  |  | 3529.3 | 101.4 | 34.8 | 12.8 | 0.953 | 4500 | 85.3
PNKAYTKF | Cresea Technology Limited | Cresea | US- P24F35W50KD | Indoor Luminaires | Troffer | 2x4 Luminaires for Ambient Lighting of Interior Commercial Spaces | Standard | FALSE | [9 empty] | 7/20/2016 | Dimmable | Continuous (Can dim down to ≤ 10% (W)) | No |  |  | 3747.9 | 107.7 | 34.8 | 12.8 | 0.953 | 5112 | 84.9
PDUMHZ9E | Cresea Technology Limited | Cresea | US- P24F35W50KN | Indoor Luminaires | Troffer | 2x4 Luminaires for Ambient Lighting of Interior Commercial Spaces | Standard | FALSE | [9 empty] | 7/20/2016 | Not Dimmable | Not Dimmable | No |  |  | 3747.9 | 107.7 | 34.8 | 12.9 | 0.953 | 5112 | 84.9
P4ZYSAFX | Cresea Technology Limited | Cresea | US-TR24F50W30KD | Indoor Luminaires | Troffer | 2x4 Luminaires for Ambient Lighting of Interior Commercial Spaces | Standard | FALSE | [9 empty] | 7/25/2016 | Not Dimmable | Not Dimmable | No | Updated 8/31/2016 |  | 4735 | 95.3 | 49.67 | 12.9 | 0.956 | 3025 | 87.6
P1P5PT9R | Cresea Technology Limited | Cresea | US-TR24F50W30KN | Indoor Luminaires | Troffer | 2x4 Luminaires for Ambient Lighting of Interior Commercial Spaces | Standard | FALSE | [9 empty] | 7/25/2016 | Dimmable | Continuous (Can dim down to ≤ 10% (W)) | No | Updated 8/31/2016 |  | 4735 | 95.3 | 49.67 | 12.9 | 0.956 | 3025 | 87.6
PEN2FJDE | Cresea Technology Limited | Cresea | US-TR24F50W35KD | Indoor Luminaires | Troffer | 2x4 Luminaires for Ambient Lighting of Interior Commercial Spaces | Standard | FALSE | [9 empty] | 7/25/2016 | Not Dimmable | Not Dimmable | No | Updated 8/31/2016 |  | 4735 | 95.3 | 49.67 | 12.9 | 0.956 | 3500 | 87.6
PGSM94JW | Cresea Technology Limited | Cresea | US-TR24F50W35KN | Indoor Luminaires | Troffer | 2x4 Luminaires for Ambient Lighting of Interior Commercial Spaces | Standard | FALSE | [9 empty] | 7/25/2016 | Not Dimmable | Not Dimmable | No | Updated 8/31/2016 |  | 4735 | 95.3 | 49.67 | 12.9 | 0.956 | 3500 | 87.6
P9NRN381 | Cresea Technology Limited | Cresea | US-TR24F50W40KD | Indoor Luminaires | Troffer | 2x4 Luminaires for Ambient Lighting of Interior Commercial Spaces | Standard | FALSE | [9 empty] | 7/25/2016 | Not Dimmable | Not Dimmable | No | Updated 8/31/2016 |  | 4735 | 95.3 | 49.67 | 12.9 | 0.956 | 4000 | 87.6
P155B9TN | Cresea Technology Limited | Cresea | US-TR24F50W40KN | Indoor Luminaires | Troffer | 2x4 Luminaires for Ambient Lighting of Interior Commercial Spaces | Standard | FALSE | [9 empty] | 7/25/2016 | Dimmable | Continuous (Can dim down to ≤ 10% (W)) | No | Updated 8/31/2016 |  | 4735 | 95.3 | 49.67 | 12.9 | 0.956 | 4000 | 87.6
PASTQR7D | Cresea Technology Limited | Cresea | US-TR24F50W45KD | Indoor Luminaires | Troffer | 2x4 Luminaires for Ambient Lighting of Interior Commercial Spaces | Standard | FALSE | [9 empty] | 7/25/2016 | Not Dimmable | Not Dimmable | No | Updated 8/31/2016 |  | 4735 | 95.3 | 49.67 | 12.9 | 0.956 | 4500 | 87.6
PCV93YQX | Cresea Technology Limited | Cresea | US-TR24F50W45KN | Indoor Luminaires | Troffer | 2x4 Luminaires for Ambient Lighting of Interior Commercial Spaces | Standard | FALSE | [9 empty] | 7/25/2016 | Not Dimmable | Not Dimmable | No | Updated 8/31/2016 |  | 4735 | 95.3 | 49.67 | 12.9 | 0.956 | 4500 | 87.6
PHMTF7A1 | Cresea Technology Limited | Cresea | US-TR24F50W50KD | Indoor Luminaires | Troffer | 2x4 Luminaires for Ambient Lighting of Interior Commercial Spaces | Standard | FALSE | [9 empty] | 7/25/2016 | Not Dimmable | Not Dimmable | No | Updated 8/31/2016 |  | 5263 | 105.6 | 49.84 | 12.9 | 0.955 | 5092 | 86
PAQB1BZP | Cresea Technology Limited | Cresea | US-TR24F50W50KN | Indoor Luminaires | Troffer | 2x4 Luminaires for Ambient Lighting of Interior Commercial Spaces | Standard | FALSE | [9 empty] | 7/25/2016 | Not Dimmable | Not Dimmable | No | Updated 8/31/2016 |  | 5263 | 105.6 | 49.84 | 12.9 | 0.955 | 5092 | 86
PTN5CTXA | Cresea Technology Limited | Cresea | US-TR24F50W35KNS | Indoor Luminaires | Troffer | 2x4 Luminaires for Ambient Lighting of Interior Commercial Spaces | Standard | FALSE | [9 empty] | 7/25/2016 | Dimmable | Continuous (Can dim down to ≤ 10% (W)) | Yes | Updated 8/31/2016 |  | 4735 | 95.3 | 49.67 | 12.9 | 0.956 | 3500 | 87.6
PCRYQGZV | Cresea Technology Limited | Cresea | US-TR24F50W40KDS | Indoor Luminaires | Troffer | 2x4 Luminaires for Ambient Lighting of Interior Commercial Spaces | Standard | FALSE | [9 empty] | 7/25/2016 | Dimmable | Continuous (Can dim down to ≤ 10% (W)) | Yes | Updated 8/31/2016 |  | 4735 | 95.3 | 49.67 | 12.9 | 0.956 | 4000 | 87.6
PZ4UCXRG | Cresea Technology Limited | Cresea | US-TR24F50W40KNS | Indoor Luminaires | Troffer | 2x4 Luminaires for Ambient Lighting of Interior Commercial Spaces | Standard | FALSE | [9 empty] | 7/25/2016 | Not Dimmable | Not Dimmable | Yes | Updated 8/31/2016 |  | 4735 | 95.3 | 49.67 | 12.9 | 0.956 | 4000 | 87.6
PS82US4H | Cresea Technology Limited | Cresea | US-TR24F50W45KDS | Indoor Luminaires | Troffer | 2x4 Luminaires for Ambient Lighting of Interior Commercial Spaces | Standard | FALSE | [9 empty] | 7/25/2016 | Dimmable | Continuous (Can dim down to ≤ 10% (W)) | Yes | Updated 8/31/2016 |  | 4735 | 95.3 | 49.67 | 12.9 | 0.956 | 4500 | 87.6
P8SWSW69 | Cresea Technology Limited | Cresea | US-TR24F50W45KNS | Indoor Luminaires | Troffer | 2x4 Luminaires for Ambient Lighting of Interior Commercial Spaces | Standard | FALSE | [9 empty] | 7/25/2016 | Dimmable | Continuous (Can dim down to ≤ 10% (W)) | Yes | Updated 8/31/2016 |  | 4735 | 95.3 | 49.67 | 12.9 | 0.956 | 4500 | 87.6
PUKFDEF8 | Cresea Technology Limited | Cresea | US-TR24F50W50KDS | Indoor Luminaires | Troffer | 2x4 Luminaires for Ambient Lighting of Interior Commercial Spaces | Standard | FALSE | [9 empty] | 7/25/2016 | Dimmable | Continuous (Can dim down to ≤ 10% (W)) | Yes | Updated 8/31/2016 |  | 5263 | 105.6 | 49.84 | 12.9 | 0.955 | 5092 | 86
PN69F3MC | Cresea Technology Limited | Cresea | US-TR24F50W50KNS | Indoor Luminaires | Troffer | 2x4 Luminaires for Ambient Lighting of Interior Commercial Spaces | Standard | FALSE | [9 empty] | 7/25/2016 | Dimmable | Continuous (Can dim down to ≤ 10% (W)) | Yes | Updated 8/31/2016 |  | 5263 | 105.6 | 49.84 | 12.9 | 0.955 | 5092 | 86
P00001LL5 | CS Technology Co,. Ltd | Worldlumi | WLS2B4-E5435K | Indoor Luminaires | Troffer | 2x4 Luminaires for Ambient Lighting of Interior Commercial Spaces | Standard | TRUE | 4675 | 87 | 53.73 | 12 | 0.959 | 3477 | 85 | 5 |  | 8/26/2014 | Not Yet Verified | Not Yet Verified | Not Yet Verified |  | 2 | 4600 | 85 | 54 |  | 0.9 | 3500 | 80
P00001LL6 | CS Technology Co,. Ltd | Worldlumi | WLS2B4-E5440K | Indoor Luminaires | Troffer | 2x4 Luminaires for Ambient Lighting of Interior Commercial Spaces | Standard | FALSE | [9 empty] | 8/26/2014 | Not Yet Verified | Not Yet Verified | Not Yet Verified |  |  | 4600 | 85 | 54 |  | 0.9 | 4000 | 80
P00001LL7 | CS Technology Co,. Ltd | Worldlumi | WLS2B4-E5450K | Indoor Luminaires | Troffer | 2x4 Luminaires for Ambient Lighting of Interior Commercial Spaces | Standard | FALSE | [9 empty] | 8/26/2014 | Not Yet Verified | Not Yet Verified | Not Yet Verified |  |  | 4600 | 85 | 54 |  | 0.9 | 5000 | 80
PR76YHG5 | CSC LED Corp | CSC LED | PL24-50W-30K | Indoor Luminaires | Troffer | 2x4 Luminaires for Ambient Lighting of Interior Commercial Spaces | Standard | TRUE | 4530 | 100.96 | 44.87 | 17.31 | 0.9061 | 2907 | 81.8 | 5 | 50000 | 5/20/2016 | Not Dimmable | Not Dimmable | Not Yet Verified |  | 2.1 | 4250 | 85 | 50 | 20 | 0.9 | 3000 | 80
P4VA97TN | CSC LED Corp | CSC LED | PL24-50W-35K | Indoor Luminaires | Troffer | 2x4 Luminaires for Ambient Lighting of Interior Commercial Spaces | Standard | FALSE | [9 empty] | 5/20/2016 | Not Dimmable | Not Dimmable | Not Yet Verified |  |  | 4250 | 85 | 50 | 20 | 0.9 | 3500 | 80
PG7H6PCV | CSC LED Corp | CSC LED | PL24-50W-40K | Indoor Luminaires | Troffer | 2x4 Luminaires for Ambient Lighting of Interior Commercial Spaces | Standard | FALSE | [9 empty] | 5/20/2016 | Not Dimmable | Not Dimmable | Not Yet Verified |  |  | 4250 | 85 | 50 | 20 | 0.9 | 4000 | 80
PB7Y1ZTB | CSC LED Corp | CSC LED | PL24-50W-45K | Indoor Luminaires | Troffer | 2x4 Luminaires for Ambient Lighting of Interior Commercial Spaces | Standard | FALSE | [9 empty] | 5/20/2016 | Not Dimmable | Not Dimmable | Not Yet Verified |  |  | 4250 | 85 | 50 | 20 | 0.9 | 4500 | 80
PKND1AWA | CSC LED Corp | CSC LED | PL24-50W-50K | Indoor Luminaires | Troffer | 2x4 Luminaires for Ambient Lighting of Interior Commercial Spaces | Standard | FALSE | [9 empty] | 5/20/2016 | Not Dimmable | Not Dimmable | Not Yet Verified |  |  | 4250 | 85 | 50 | 20 | 0.9 | 5000 | 80
P5A6GZSB | CSC LED Corp | CSC LED | PL24-50W-30K | Indoor Luminaires | Troffer | 2x4 Luminaires for Ambient Lighting of Interior Commercial Spaces | Standard | TRUE | 5163.3 | 110.8 | 46.6 | 16.83 | 0.9135 | 2901 | 82.03 | 5 | 50000 | 9/12/2016 | Not Dimmable | Not Dimmable | Not Yet Verified | Updated on 8/23/2016 | 2.1 | 5199.7 | 110.87 | 46.9 | 16.83 | 0.91 | 3000 | 82.03
P128RKFW | CSC LED Corp | CSC LED | PL24-50W-35K | Indoor Luminaires | Troffer | 2x4 Luminaires for Ambient Lighting of Interior Commercial Spaces | Standard | FALSE | [9 empty] | 9/12/2016 | Not Dimmable | Not Dimmable | Not Yet Verified | Updated on 8/23/2016 |  | 5380 | 113.69 | 47.32 | 16.83 | 0.91 | 3500 | 82.03
PVSBBKNN | CSC LED Corp | CSC LED | PL24-50W-40K | Indoor Luminaires | Troffer | 2x4 Luminaires for Ambient Lighting of Interior Commercial Spaces | Standard | FALSE | [9 empty] | 9/12/2016 | Not Dimmable | Not Dimmable | Not Yet Verified | Updated on 8/23/2016 |  | 5560.4 | 117.51 | 47.32 | 16.83 | 0.91 | 4000 | 82.03
P7G3XP6B | CSC LED Corp | CSC LED | PL24-50W-45K | Indoor Luminaires | Troffer | 2x4 Luminaires for Ambient Lighting of Interior Commercial Spaces | Standard | FALSE | [9 empty] | 9/12/2016 | Not Dimmable | Not Dimmable | Not Yet Verified | Updated on 8/23/2016 |  | 5740.7 | 121.32 | 47.32 | 16.83 | 0.91 | 4500 | 82.03
PE8VCS64 | CSC LED Corp | CSC LED | PL24-50W-50K | Indoor Luminaires | Troffer | 2x4 Luminaires for Ambient Lighting of Interior Commercial Spaces | Standard | FALSE | [9 empty] | 9/12/2016 | Not Dimmable | Not Dimmable | Not Yet Verified | Updated on 8/23/2016 |  | 5921 | 124.03 | 47.74 | 16.61 | 0.91 | 5000 | 82.2
PMUTED71 | Cyber Tech Lighting Inc. | Eco-Star | CL50IDTF24/WW | Indoor Luminaires | Troffer | 2x4 Luminaires for Ambient Lighting of Interior Commercial Spaces | Premium | TRUE | 5392.4 | 109.52 | 49.24 | 14.37 | 0.9127 | 3067 | 83.1 | 5 | 50000 | 9/2/2016 | Dimmable | Continuous (Can dim down to ≤ 10% (W)) | No |  | 3.1 | 5500 | 110 | 50 | 10 | 0.9 | 3000 | 80
PXCPWBEA | Cyber Tech Lighting Inc. | Eco-Star | CL50IDTF24/CW | Indoor Luminaires | Troffer | 2x4 Luminaires for Ambient Lighting of Interior Commercial Spaces | Premium | FALSE | [9 empty] | 9/2/2016 | Dimmable | Continuous (Can dim down to ≤ 10% (W)) | No |  |  | 5500 | 110 | 50 | 10 | 0.9 | 4000 | 80
PM6YXJV3 | Cyber Tech Lighting Inc. | Eco-Star | CL50IDTF24/DL | Indoor Luminaires | Troffer | 2x4 Luminaires for Ambient Lighting of Interior Commercial Spaces | Premium | FALSE | [9 empty] | 9/2/2016 | Dimmable | Continuous (Can dim down to ≤ 10% (W)) | No |  |  | 5500 | 110 | 50 | 10 | 0.9 | 5000 | 80
PEKN6KBS | Cyber Tech Lighting Inc. | Eco-Star | CL50P24-D/WW | Indoor Luminaires | Troffer | 2x4 Luminaires for Ambient Lighting of Interior Commercial Spaces | Standard | TRUE | 5223 | 108.95 | 47.69 | 15.15 | 0.9084 | 2898 | 82.2 | 5 | 50000 | 6/28/2016 | Dimmable | Continuous (Can dim down to ≤ 10% (W)) | No |  | 4 | 5224.6 | 109.55 | 47.69 | 15.15 | 0.9084 | 3000 | 82.2
PMYB67D7 | Cyber Tech Lighting Inc. | Eco-Star | CL50P24-D/CW | Indoor Luminaires | Troffer | 2x4 Luminaires for Ambient Lighting of Interior Commercial Spaces | Standard | FALSE | [9 empty] | 6/28/2016 | Dimmable | Continuous (Can dim down to ≤ 10% (W)) | No |  |  | 5533.8 | 115.18 | 48.05 | 15.15 | 0.9084 | 4000 | 82.2
PCVHE2Q6 | Cyber Tech Lighting Inc. | Eco-Star | CL50P24-D/DL | Indoor Luminaires | Troffer | 2x4 Luminaires for Ambient Lighting of Interior Commercial Spaces | Standard | FALSE | [9 empty] | 6/28/2016 | Dimmable | Continuous (Can dim down to ≤ 10% (W)) | No |  |  | 5843 | 120.72 | 48.4 | 15.02 | 0.9071 | 5000 | 82.1
PXQH5JKC | Cyber Tech Lighting Inc. | Eco-Star | CL50TF24/WW | Indoor Luminaires | Troffer | 2x4 Luminaires for Ambient Lighting of Interior Commercial Spaces | Standard | TRUE | 5914.419 | 113.086 | 52.3 | 13.6 | 0.9102 | 3139 | 83.9 | 5 | 50000 | 8/1/2016 | Dimmable | Continuous (Can dim down to ≤ 10% (W)) | No | Updated on 7/19/2016 | 3.1 | 5560 | 111.2 | 50 | 13.6 | 0.9 | 3000 | 80
PNRZRMNB | Cyber Tech Lighting Inc. | Eco-Star | CL50TF24/CW | Indoor Luminaires | Troffer | 2x4 Luminaires for Ambient Lighting of Interior Commercial Spaces | Standard | FALSE | [9 empty] | 8/1/2016 | Dimmable | Continuous (Can dim down to ≤ 10% (W)) | No | Updated on 7/19/2016 |  | 5560 | 111.2 | 50 | 13.6 | 0.9 | 4000 | 80
PYUUHVGS | Cyber Tech Lighting Inc. | Eco-Star | CL50TF24/DL | Indoor Luminaires | Troffer | 2x4 Luminaires for Ambient Lighting of Interior Commercial Spaces | Standard | FALSE | [9 empty] | 8/1/2016 | Dimmable | Continuous (Can dim down to ≤ 10% (W)) | No | Updated on 7/19/2016 |  | 5560 | 111.2 | 50 | 13.6 | 0.9 | 5000 | 80
PHMUMGDX | Damar | Damar | 33174C | Indoor Luminaires | Troffer | 2x4 Luminaires for Ambient Lighting of Interior Commercial Spaces | Standard | TRUE | 5011.4 | 95.37 | 52.55 | 12.48 | 0.98 | 3997 | 81.4 | 5 | 50000 | 4/15/2015 | Dimmable | Continuous (Can dim down to ≤ 10% (W)) | Not Yet Verified |  | 2.1 |  | 85 | 53 | 20 | 0.9 | 4000
P5BD833M | Damar | Damar | 33174D | Indoor Luminaires | Troffer | 2x4 Luminaires for Ambient Lighting of Interior Commercial Spaces | Standard | FALSE | [9 empty] | 4/15/2015 | Dimmable | Continuous (Can dim down to ≤ 10% (W)) | Not Yet Verified |  |  | 4505 | 85 | 53 | 20 | 0.9 | 5000
PWTZCTYQ | Damar | Damar Worldwide | LED50WUNV/41K | Indoor Luminaires | Troffer | 2x4 Luminaires for Ambient Lighting of Interior Commercial Spaces | Standard | TRUE | 5248.5 | 106.6 | 49.23 | 18.85 | 0.883 | 3905 | 81.8 | 5 | 50000 | 1/4/2016 | Dimmable | Continuous (Can dim down to ≤ 10% (W)) | No |  | 3 | 5000 | 100 | 50 | 20 | 0.99 | 4000 | 80
P89S4EJK | Damar | Damar Worldwide | LED50WUNV/5K | Indoor Luminaires | Troffer | 2x4 Luminaires for Ambient Lighting of Interior Commercial Spaces | Standard | FALSE | [9 empty] | 1/4/2016 | Dimmable | Continuous (Can dim down to ≤ 10% (W)) | No |  |  | 5000 | 100 | 50 | 20 | 0.99 | 5000 | 80
P00000PSW | Dauer Manufacturing | DauerLED | LED-2X4-12P-50W-3000K-ND | Indoor Luminaires | Troffer | 2x4 Luminaires for Ambient Lighting of Interior Commercial Spaces | Standard | TRUE | 4193.5 | 87.2 | 48.1 | 20.21 | 0.89 | 4813 | 82.3 |  |  | 9/5/2014 | Not Yet Verified | Not Yet Verified | Not Yet Verified |  | 2.1 | 4193 | 83.86 | 50 |  | 0.9 | 3000 | 87.9
P00000PSX | Dauer Manufacturing | DauerLED | LED-24ELP-50W-ND (3000K) | Indoor Luminaires | Troffer | 2x4 Luminaires for Ambient Lighting of Interior Commercial Spaces | Standard | FALSE | [9 empty] | 9/5/2014 | Not Yet Verified | Not Yet Verified | Not Yet Verified |  |  | 4223 | 84 | 50 |  | 0.9 | 3000
P00000PSY | Dauer Manufacturing | DauerLED | LED-24ELP-50W-D (3000K) | Indoor Luminaires | Troffer | 2x4 Luminaires for Ambient Lighting of Interior Commercial Spaces | Standard | FALSE | [9 empty] | 9/5/2014 | Not Yet Verified | Not Yet Verified | Not Yet Verified |  |  | 4223 | 84 | 50 |  | 0.9 | 3500
P00000PSZ | Dauer Manufacturing | DauerLED | LED-24ELP-50W-ND (3500K) | Indoor Luminaires | Troffer | 2x4 Luminaires for Ambient Lighting of Interior Commercial Spaces | Standard | FALSE | [9 empty] | 9/5/2014 | Not Yet Verified | Not Yet Verified | Not Yet Verified |  |  | 4223 | 84 | 50 |  | 0.9 | 4000
P00000PT0 | Dauer Manufacturing | DauerLED | LED-24ELP-50W-D (3500K) | Indoor Luminaires | Troffer | 2x4 Luminaires for Ambient Lighting of Interior Commercial Spaces | Standard | FALSE | [9 empty] | 9/5/2014 | Not Yet Verified | Not Yet Verified | Not Yet Verified |  |  | 4223 | 84 | 50 |  | 0.9 | 4500
P00000PT1 | Dauer Manufacturing | DauerLED | LED-24ELP-50W-ND (4000K) | Indoor Luminaires | Troffer | 2x4 Luminaires for Ambient Lighting of Interior Commercial Spaces | Standard | FALSE | [9 empty] | 9/5/2014 | Not Yet Verified | Not Yet Verified | Not Yet Verified |  |  | 4223 | 84 | 50 |  | 0.9 | 5000
P00000PT2 | Dauer Manufacturing | DauerLED | LED-24ELP-50W-D (4000K) | Indoor Luminaires | Troffer | 2x4 Luminaires for Ambient Lighting of Interior Commercial Spaces | Standard | FALSE | [9 empty] | 9/5/2014 | Not Yet Verified | Not Yet Verified | Not Yet Verified |  |  | 4223 | 84 | 50 |  | 0.9 | 3000
P00000PT3 | Dauer Manufacturing | DauerLED | LED-24ELP-50W-ND (4500K) | Indoor Luminaires | Troffer | 2x4 Luminaires for Ambient Lighting of Interior Commercial Spaces | Standard | FALSE | [9 empty] | 9/5/2014 | Not Yet Verified | Not Yet Verified | Not Yet Verified |  |  | 4223 | 84 | 50 |  | 0.9 | 3500
P00000PT4 | Dauer Manufacturing | DauerLED | LED-24ELP-50W-D (4500K) | Indoor Luminaires | Troffer | 2x4 Luminaires for Ambient Lighting of Interior Commercial Spaces | Standard | FALSE | [9 empty] | 9/5/2014 | Not Yet Verified | Not Yet Verified | Not Yet Verified |  |  | 4223 | 84 | 50 |  | 0.9 | 4000
P00000PT5 | Dauer Manufacturing | DauerLED | LED-24ELP-50W-ND (5000K) | Indoor Luminaires | Troffer | 2x4 Luminaires for Ambient Lighting of Interior Commercial Spaces | Standard | FALSE | [9 empty] | 9/5/2014 | Not Yet Verified | Not Yet Verified | Not Yet Verified |  |  | 4223 | 84 | 50 |  | 0.9 | 4500
P00000PT6 | Dauer Manufacturing | DauerLED | LED-24ELP-50W-D (5000K) | Indoor Luminaires | Troffer | 2x4 Luminaires for Ambient Lighting of Interior Commercial Spaces | Standard | FALSE | [9 empty] | 9/5/2014 | Not Yet Verified | Not Yet Verified | Not Yet Verified |  |  | 4223 | 84 | 50 |  | 0.9 | 5000
P00000PT7 | Dauer Manufacturing | DauerLED | LED-2X4-12P-50W-3000K-D | Indoor Luminaires | Troffer | 2x4 Luminaires for Ambient Lighting of Interior Commercial Spaces | Standard | FALSE | [9 empty] | 9/5/2014 | Not Yet Verified | Not Yet Verified | Not Yet Verified |  |  | 4193 | 87.2 | 50 |  | 0.9 | 3500
P00000PT8 | Dauer Manufacturing | DauerLED | LED-2X4-12P-50W-3500K-ND | Indoor Luminaires | Troffer | 2x4 Luminaires for Ambient Lighting of Interior Commercial Spaces | Standard | FALSE | [9 empty] | 9/5/2014 | Not Yet Verified | Not Yet Verified | Not Yet Verified |  |  | 4193 | 87.2 | 50 |  | 0.9 | 4000
P00000PT9 | Dauer Manufacturing | DauerLED | LED-2X4-12P-50W-3500K-D | Indoor Luminaires | Troffer | 2x4 Luminaires for Ambient Lighting of Interior Commercial Spaces | Standard | FALSE | [9 empty] | 9/5/2014 | Not Yet Verified | Not Yet Verified | Not Yet Verified |  |  | 4193 | 87.2 | 50 |  | 0.9 | 4500
P00000PTA | Dauer Manufacturing | DauerLED | LED-2X4-12P-50W-4000K-ND | Indoor Luminaires | Troffer | 2x4 Luminaires for Ambient Lighting of Interior Commercial Spaces | Standard | FALSE | [9 empty] | 9/5/2014 | Not Yet Verified | Not Yet Verified | Not Yet Verified |  |  | 4193 | 87.2 | 50 |  | 0.9 | 5000
P00000PTB | Dauer Manufacturing | DauerLED | LED-2X4-12P-50W-4000K-D | Indoor Luminaires | Troffer | 2x4 Luminaires for Ambient Lighting of Interior Commercial Spaces | Standard | FALSE | [9 empty] | 9/5/2014 | Not Yet Verified | Not Yet Verified | Not Yet Verified |  |  | 4193 | 87.2 | 50 |  | 0.9 | 3000
P00000PTC | Dauer Manufacturing | DauerLED | LED-2X4-12P-50W-45000K-ND | Indoor Luminaires | Troffer | 2x4 Luminaires for Ambient Lighting of Interior Commercial Spaces | Standard | FALSE | [9 empty] | 9/5/2014 | Not Yet Verified | Not Yet Verified | Not Yet Verified |  |  | 4193 | 87.2 | 50 |  | 0.9 | 3500
P00000PTD | Dauer Manufacturing | DauerLED | LED-2X4-12P-50W-4500K-D | Indoor Luminaires | Troffer | 2x4 Luminaires for Ambient Lighting of Interior Commercial Spaces | Standard | FALSE | [9 empty] | 9/5/2014 | Not Yet Verified | Not Yet Verified | Not Yet Verified |  |  | 4193 | 87.2 | 50 |  | 0.9 | 4000
P00000PTE | Dauer Manufacturing | DauerLED | LED-2X4-12P-50W-5000K-ND | Indoor Luminaires | Troffer | 2x4 Luminaires for Ambient Lighting of Interior Commercial Spaces | Standard | FALSE | [9 empty] | 9/5/2014 | Not Yet Verified | Not Yet Verified | Not Yet Verified |  |  | 4193 | 87.2 | 50 |  | 0.9 | 4500
P00000PTF | Dauer Manufacturing | DauerLED | LED-2X4-12P-50W-5000K-D | Indoor Luminaires | Troffer | 2x4 Luminaires for Ambient Lighting of Interior Commercial Spaces | Standard | FALSE | [9 empty] | 9/5/2014 | Not Yet Verified | Not Yet Verified | Not Yet Verified |  |  | 4193 | 87.2 | 50 |  | 0.9 | 5000
PU31CKVJ | DECO Lighting | DECO Digital | SFP-LED-24-40-27 | Indoor Luminaires | Troffer | 2x4 Luminaires for Ambient Lighting of Interior Commercial Spaces | Standard | TRUE | 4472.1 | 115.6 | 38.7 | 20.9 | 0.93 | 2654 | 82.3 | 5 |  | 8/15/2016 | Dimmable | Continuous (Can dim down to ≤ 10% (W)) | No | *=luminaire body color: S=silvery; M=white | 4 | 4000 | 100 | 40 | 20 | 0.9 | 2700 | 80
P7EWAQ6K | DECO Lighting | DECO Digital | SFP-LED-24-40-30 | Indoor Luminaires | Troffer | 2x4 Luminaires for Ambient Lighting of Interior Commercial Spaces | Standard | FALSE | [9 empty] | 9/12/2016 | Dimmable | Continuous (Can dim down to ≤ 10% (W)) | No | *=luminaire body color: S=silvery; M=white |  | 4120 | 103 | 40 | 20 | 0.9 | 3000 | 80
PX2MDCGF | DECO Lighting | DECO Digital | SFP-LED-24-40-35 | Indoor Luminaires | Troffer | 2x4 Luminaires for Ambient Lighting of Interior Commercial Spaces | Standard | FALSE | [9 empty] | 9/12/2016 | Dimmable | Continuous (Can dim down to ≤ 10% (W)) | No | *=luminaire body color: S=silvery; M=white |  | 4280 | 107 | 40 | 20 | 0.9 | 3500 | 80
PKHPU9SQ | DECO Lighting | DECO Digital | SFP-LED-24-40-40 | Indoor Luminaires | Troffer | 2x4 Luminaires for Ambient Lighting of Interior Commercial Spaces | Standard | FALSE | [9 empty] | 9/12/2016 | Dimmable | Continuous (Can dim down to ≤ 10% (W)) | No | *=luminaire body color: S=silvery; M=white |  | 4400 | 110 | 40 | 20 | 0.9 | 4000 | 80
P4CJAUS3 | DECO Lighting | DECO Digital | SFP-LED-24-40-50 | Indoor Luminaires | Troffer | 2x4 Luminaires for Ambient Lighting of Interior Commercial Spaces | Standard | FALSE | [9 empty] | 9/12/2016 | Dimmable | Continuous (Can dim down to ≤ 10% (W)) | No | *=luminaire body color: S=silvery; M=white |  | 4400 | 110 | 40 | 20 | 0.9 | 5000 | 80
PTX2ZAK7 | DECO Lighting | DECO LIGHTING | GO-LED-24-45-30-UNV | Indoor Retrofit Kit | Troffer | Integrated Retrofit Kits for 2x4 Luminaires | Premium | TRUE | 4925 | 114.9 | 42.9 | 4.6 | 0.972 | 3160 | 83 | 5 | 50000 | 4/1/2016 | Dimmable | Continuous (Can dim down to ≤ 10% (W)) | No |  | 3.1 | 4988 | 116 | 44 | 4.6 | 0.97 | 3000 | 80
P14BZ6SC | DECO Lighting | DECO LIGHTING | GO-LED-24-45-35-UNV | Indoor Retrofit Kit | Troffer | Integrated Retrofit Kits for 2x4 Luminaires | Premium | FALSE | [9 empty] | 4/1/2016 | Dimmable | Continuous (Can dim down to ≤ 10% (W)) | No |  |  | 5074 | 118 | 44 | 4.6 | 0.97 | 3500 | 80
PNY123EX | DECO Lighting | DECO LIGHTING | GO-LED-24-45-40-UNV | Indoor Retrofit Kit | Troffer | Integrated Retrofit Kits for 2x4 Luminaires | Premium | FALSE | [9 empty] | 4/1/2016 | Dimmable | Continuous (Can dim down to ≤ 10% (W)) | No |  |  | 5160 | 120 | 44 | 4.6 | 0.97 | 4000 | 80
PJFA7AQK | DECO Lighting | DECO LIGHTING | GO-LED-24-45-50-UNV | Indoor Retrofit Kit | Troffer | Integrated Retrofit Kits for 2x4 Luminaires | Premium | FALSE | [9 empty] | 4/1/2016 | Dimmable | Continuous (Can dim down to ≤ 10% (W)) | No |  |  | 5246 | 122 | 44 | 4.6 | 0.97 | 5000 | 80
PEEYAE37 | DECO Lighting | DECO LIGHTING | GO-LED-24-35-30-UNV | Indoor Retrofit Kit | Troffer | Integrated Retrofit Kits for 2x4 Luminaires | Premium | FALSE | [9 empty] | 4/1/2016 | Dimmable | Continuous (Can dim down to ≤ 10% (W)) | No |  |  | 4428 | 123 | 36 | 4.6 | 0.97 | 3000 | 80
PDJ463T2 | DECO Lighting | DECO LIGHTING | GO-LED-24-35-35-UNV | Indoor Retrofit Kit | Troffer | Integrated Retrofit Kits for 2x4 Luminaires | Premium | FALSE | [9 empty] | 4/1/2016 | Dimmable | Continuous (Can dim down to ≤ 10% (W)) | No |  |  | 4464 | 124 | 36 | 4.6 | 0.97 | 3500 | 80
PX7SVG4E | DECO Lighting | DECO LIGHTING | GO-LED-24-35-40-UNV | Indoor Retrofit Kit | Troffer | Integrated Retrofit Kits for 2x4 Luminaires | Premium | FALSE | [9 empty] | 4/1/2016 | Dimmable | Continuous (Can dim down to ≤ 10% (W)) | No |  |  | 4500 | 125 | 36 | 4.6 | 0.97 | 4000 | 80
P488XKY2 | DECO Lighting | DECO LIGHTING | GO-LED-24-35-50-UNV | Indoor Retrofit Kit | Troffer | Integrated Retrofit Kits for 2x4 Luminaires | Premium | FALSE | [9 empty] | 4/1/2016 | Dimmable | Continuous (Can dim down to ≤ 10% (W)) | No |  |  | 4572 | 127 | 36 | 4.6 | 0.97 | 5000 | 80
P5DXJ597 | DECO Lighting | DECO LIGHTING | DIG-LED-24-45-35 | Indoor Luminaires | Troffer | 2x4 Luminaires for Ambient Lighting of Interior Commercial Spaces | Standard | TRUE | 5140.7 | 99.4 | 51.7 | 15.47 | 0.9293 | 3539 | 84.3 | 5 | 50000 | 11/20/2015 | Dimmable | Continuous (Cannot dim down to ≤ 10% (W) | Not Yet Verified |  | 2.1 | 5827 | 111.9 | 52 |  |  | 3500 | 84.4
PUYTSP8K | DECO Lighting | DECO LIGHTING | CLOUD-24-50-35-UNV-XXX | Indoor Luminaires | Troffer | 2x4 Luminaires for Ambient Lighting of Interior Commercial Spaces | Standard | TRUE | 5712.4 | 109.6 | 52.1 | 15.1 | 0.93 | 3545 | 84.4 | 5 | 50000 | 7/1/2015 | Dimmable | Continuous (Cannot dim down to ≤ 10% (W) | Not Yet Verified |  | 2.1 | 5827 | 111.9 | 52 |  |  | 3500 | 84.4
P4PREUCE | DECO Lighting | DECO LIGHTING | CLOUD-24-50-40-UNV-XXX | Indoor Luminaires | Troffer | 2x4 Luminaires for Ambient Lighting of Interior Commercial Spaces | Standard | FALSE | [9 empty] | 7/1/2015 | Dimmable | Continuous (Cannot dim down to ≤ 10% (W) | Not Yet Verified |  |  | 5827 | 111.9 | 52 |  |  | 4000 | 84.4
PU6RQG3D | Decors USA LLC | Decors USA LLC | DU-D7-50W CNS 3000K | Indoor Luminaires | Troffer | 2x4 Luminaires for Ambient Lighting of Interior Commercial Spaces | Standard | TRUE | 4704.5 | 85.96 | 54.73 | 17.34 | 0.914 | 3229 | 82.5 | 5 | 50000 | 10/2/2014 | Not Yet Verified | Not Yet Verified | Not Yet Verified |  | 2 |  | 85 | 50 |  | 0.9 | 3000 | 80
P4SXBKRP | Decors USA LLC | Decors USA LLC | DU-D7-50W CNS 4000K | Indoor Luminaires | Troffer | 2x4 Luminaires for Ambient Lighting of Interior Commercial Spaces | Standard | FALSE | [9 empty] | 10/2/2014 | Not Yet Verified | Not Yet Verified | Not Yet Verified |  |  | 4933 | 85 | 50 |  | 0.9 | 4000 | 80
PEYUNJJ2 | Decors USA LLC | Decors USA LLC | DU-D7-50W CNS 5000K | Indoor Luminaires | Troffer | 2x4 Luminaires for Ambient Lighting of Interior Commercial Spaces | Standard | FALSE | [9 empty] | 10/2/2014 | Not Yet Verified | Not Yet Verified | Not Yet Verified |  |  | 5083 | 85 | 50 |  | 0.9 | 5000 | 80
P00001J9R | Deep Roof Lighting | Deep Roof Lighting | LP24-V50-A30 | Indoor Luminaires | Troffer | 2x4 Luminaires for Ambient Lighting of Interior Commercial Spaces | Standard | TRUE | 4705 | 85.96 | 54.73 | 17.4 | 0.914 | 3229 | 83 | 5 | 50000 | 3/31/2014 | Not Yet Verified | Not Yet Verified | Not Yet Verified |  | 2 | 4200 | 84 | 50 |  | 0.9 | 3000 | 80
P00001J9S | Deep Roof Lighting | Deep Roof Lighting | LP24-V50-A40 | Indoor Luminaires | Troffer | 2x4 Luminaires for Ambient Lighting of Interior Commercial Spaces | Standard | FALSE | [9 empty] | 3/31/2014 | Not Yet Verified | Not Yet Verified | Not Yet Verified |  |  | 4500 | 90 | 50 |  | 0.9 | 4000 | 80
P00001J9T | Deep Roof Lighting | Deep Roof Lighting | LP24-V50-A50 | Indoor Luminaires | Troffer | 2x4 Luminaires for Ambient Lighting of Interior Commercial Spaces | Standard | FALSE | [9 empty] | 3/31/2014 | Not Yet Verified | Not Yet Verified | Not Yet Verified |  |  | 6300 | 126 | 50 |  | 0.9 | 5000 | 80
PYWMV174 | Delviro | Delviro | DEL-SNAP-TRF2X2-40-35K-H-NL-WH-RT-IN-N | Indoor Luminaires | Troffer | 2x4 Luminaires for Ambient Lighting of Interior Commercial Spaces | Standard | FALSE | [9 empty] | 5/10/2016 | Dimmable | Continuous (Can dim down to ≤ 10% (W)) | Yes |  |  | 5463 | 122.3 | 44.7 | 6.5 | 0.97 | 3548 | 84
PA47BR4J | Delviro | Delviro | DEL-SNAP-TRF2X2-40-4K-H-NL-WH-RT-IN-N | Indoor Luminaires | Troffer | 2x4 Luminaires for Ambient Lighting of Interior Commercial Spaces | Standard | FALSE | [9 empty] | 5/10/2016 | Dimmable | Continuous (Can dim down to ≤ 10% (W)) | Yes |  |  | 5493 | 123.9 | 44.3 | 6.5 | 0.97 | 3973 | 84
PXVUEENX | Delviro | Delviro | DEL-SNAP-TRF2X2-40-5K-H-NL-WH-RT-IN-N | Indoor Luminaires | Troffer | 2x4 Luminaires for Ambient Lighting of Interior Commercial Spaces | Standard | FALSE | [9 empty] | 5/10/2016 | Dimmable | Continuous (Can dim down to ≤ 10% (W)) | Yes |  |  | 5509 | 123.4 | 44.6 | 6.5 | 0.97 | 5298 | 84
PNDTUEPP | Delviro | Delviro | DEL-SNAP-TRF2X4-30-4K-U-NL-WH-RT-IN-N | Indoor Luminaires | Troffer | 2x4 Luminaires for Ambient Lighting of Interior Commercial Spaces | Standard | FALSE | [9 empty] | 5/10/2016 | Dimmable | Continuous (Can dim down to ≤ 10% (W)) | Yes |  |  | 3800 | 137.3 | 27.7 | 14.4 | 0.88 | 3855 | 84
P3NG3N9T | Delviro | Delviro | DEL-SNAP-TRF2X4-30-5K-U-NL-WH-RT-IN-N | Indoor Luminaires | Troffer | 2x4 Luminaires for Ambient Lighting of Interior Commercial Spaces | Standard | FALSE | [9 empty] | 5/10/2016 | Dimmable | Continuous (Can dim down to ≤ 10% (W)) | Yes |  |  | 3858 | 139 | 27.8 | 14 | 0.88 | 5111 | 84
P3GBYJ8S | Delviro | Delviro | DEL-SNAP-TRF2X4-40-35K-U-NL-WH-RT-IN-N | Indoor Luminaires | Troffer | 2x4 Luminaires for Ambient Lighting of Interior Commercial Spaces | Standard | FALSE | [9 empty] | 5/10/2016 | Dimmable | Continuous (Can dim down to ≤ 10% (W)) | Yes |  |  | 4725 | 126 | 37.5 | 10.1 | 0.95 | 3613 | 84
PGZXCHQY | Delviro | Delviro | DEL-SNAP-TRF2X4-40-4K-U-NL-WH-RT-IN-N | Indoor Luminaires | Troffer | 2x4 Luminaires for Ambient Lighting of Interior Commercial Spaces | Standard | FALSE | [9 empty] | 5/10/2016 | Dimmable | Continuous (Can dim down to ≤ 10% (W)) | Yes |  |  | 4859 | 123.4 | 39.4 | 10.4 | 0.95 | 3855 | 84
PMNME5DK | Delviro | Delviro | DEL-SNAP-TRF2X4-40-5K-U-NL-WH-RT-IN-N | Indoor Luminaires | Troffer | 2x4 Luminaires for Ambient Lighting of Interior Commercial Spaces | Standard | FALSE | [9 empty] | 5/10/2016 | Dimmable | Continuous (Can dim down to ≤ 10% (W)) | Yes |  |  | 4928 | 130.6 | 37.7 | 10.4 | 0.95 | 5111 | 84
PR1JC425 | Delviro | Delviro | DEL-SNAP-TRF2X4-30-35K-H-NL-WH-RT-IN-N | Indoor Luminaires | Troffer | 2x4 Luminaires for Ambient Lighting of Interior Commercial Spaces | Standard | FALSE | [9 empty] | 5/10/2016 | Dimmable | Continuous (Can dim down to ≤ 10% (W)) | Yes |  |  | 3727 | 133.9 | 27.8 | 11.5 | 0.94 | 3555 | 85
PNTS6PEE | Delviro | Delviro | DEL-SNAP-TRF2X4-30-4K-H-NL-WH-RT-IN-N | Indoor Luminaires | Troffer | 2x4 Luminaires for Ambient Lighting of Interior Commercial Spaces | Standard | FALSE | [9 empty] | 5/10/2016 | Dimmable | Continuous (Can dim down to ≤ 10% (W)) | Yes |  |  | 3755 | 134.3 | 27.8 | 11.5 | 0.94 | 4006 | 84
PQ5R69ZR | Delviro | Delviro | DEL-SNAP-TRF2X4-30-5K-H-NL-WH-RT-IN-N | Indoor Luminaires | Troffer | 2x4 Luminaires for Ambient Lighting of Interior Commercial Spaces | Standard | FALSE | [9 empty] | 5/10/2016 | Dimmable | Continuous (Can dim down to ≤ 10% (W)) | Yes |  |  | 3733 | 135.6 | 27.8 | 11.5 | 0.94 | 5298 | 84
PA6XS6GK | Delviro | Delviro | DEL-SNAP-TRF2X4-40-35K-H-NL-WH-RT-IN-N | Indoor Luminaires | Troffer | 2x4 Luminaires for Ambient Lighting of Interior Commercial Spaces | Standard | FALSE | [9 empty] | 5/10/2016 | Dimmable | Continuous (Can dim down to ≤ 10% (W)) | Yes |  |  | 4232 | 125.8 | 37.8 | 12.3 | 0.99 | 3555 | 84
PPAC1UH1 | Delviro | Delviro | DEL-SNAP-TRF2X4-40-4K-H-NL-WH-RT-IN-N | Indoor Luminaires | Troffer | 2x4 Luminaires for Ambient Lighting of Interior Commercial Spaces | Standard | FALSE | [9 empty] | 5/10/2016 | Dimmable | Continuous (Can dim down to ≤ 10% (W)) | Yes |  |  | 4264 | 127.2 | 37.7 | 12.3 | 0.99 | 4006 | 84
P8PAQX48 | Delviro | Delviro | DEL-SNAP-TRF2X4-40-5K-H-NL-WH-RT-IN-N | Indoor Luminaires | Troffer | 2x4 Luminaires for Ambient Lighting of Interior Commercial Spaces | Standard | FALSE | [9 empty] | 5/10/2016 | Dimmable | Continuous (Can dim down to ≤ 10% (W)) | Yes |  |  | 4268 | 130.4 | 36.8 | 12.3 | 0.99 | 5298 | 84
P00001G8I | Dependable LED Lighting Solutions | Dependable LED Lighting Solutions | DLEDFP2X450W30N | Indoor Luminaires | Troffer | 2x4 Luminaires for Ambient Lighting of Interior Commercial Spaces | Standard | TRUE | 4223 | 84 | 50.3 | 12.81 | 0.9013 | 3025 | 80.3 | 5 | 50000 | 10/11/2013 | Not Yet Verified | Not Yet Verified | Not Yet Verified |  | 2 | 4223 | 84 | 50 |  | 0.9 | 3000
P00001G8J | Dependable LED Lighting Solutions | Dependable LED Lighting Solutions | DLEDFP2X450W30D | Indoor Luminaires | Troffer | 2x4 Luminaires for Ambient Lighting of Interior Commercial Spaces | Standard | FALSE | [9 empty] | 10/11/2013 | Not Yet Verified | Not Yet Verified | Not Yet Verified |  |  | 4223 | 84 | 50 |  | 0.9 | 3000
P00001G8K | Dependable LED Lighting Solutions | Dependable LED Lighting Solutions | DLEDFP2X450W35N | Indoor Luminaires | Troffer | 2x4 Luminaires for Ambient Lighting of Interior Commercial Spaces | Standard | FALSE | [9 empty] | 10/11/2013 | Not Yet Verified | Not Yet Verified | Not Yet Verified |  |  | 4223 | 84 | 50 |  | 0.9 | 3500
P00001G8L | Dependable LED Lighting Solutions | Dependable LED Lighting Solutions | DLEDFP2X450W35D | Indoor Luminaires | Troffer | 2x4 Luminaires for Ambient Lighting of Interior Commercial Spaces | Standard | FALSE | [9 empty] | 10/11/2013 | Not Yet Verified | Not Yet Verified | Not Yet Verified |  |  | 4223 | 84 | 50 |  | 0.9 | 3500
P00001G8M | Dependable LED Lighting Solutions | Dependable LED Lighting Solutions | DLEDFP2X450W40N | Indoor Luminaires | Troffer | 2x4 Luminaires for Ambient Lighting of Interior Commercial Spaces | Standard | FALSE | [9 empty] | 10/11/2013 | Not Yet Verified | Not Yet Verified | Not Yet Verified |  |  | 4223 | 84 | 50 |  | 0.9 | 4000
P00001G8N | Dependable LED Lighting Solutions | Dependable LED Lighting Solutions | DLEDFP2X450W40D | Indoor Luminaires | Troffer | 2x4 Luminaires for Ambient Lighting of Interior Commercial Spaces | Standard | FALSE | [9 empty] | 10/11/2013 | Not Yet Verified | Not Yet Verified | Not Yet Verified |  |  | 4223 | 84 | 50 |  | 0.9 | 4000
P00001G8O | Dependable LED Lighting Solutions | Dependable LED Lighting Solutions | DLEDFP2X450W45N | Indoor Luminaires | Troffer | 2x4 Luminaires for Ambient Lighting of Interior Commercial Spaces | Standard | FALSE | [9 empty] | 10/11/2013 | Not Yet Verified | Not Yet Verified | Not Yet Verified |  |  | 4223 | 84 | 50 |  | 0.9 | 4500
P00001G8P | Dependable LED Lighting Solutions | Dependable LED Lighting Solutions | DLEDFP2X450W45D | Indoor Luminaires | Troffer | 2x4 Luminaires for Ambient Lighting of Interior Commercial Spaces | Standard | FALSE | [9 empty] | 10/11/2013 | Not Yet Verified | Not Yet Verified | Not Yet Verified |  |  | 4223 | 84 | 50 |  | 0.9 | 4500
P00001G8Q | Dependable LED Lighting Solutions | Dependable LED Lighting Solutions | DLEDFP2X450W50N | Indoor Luminaires | Troffer | 2x4 Luminaires for Ambient Lighting of Interior Commercial Spaces | Standard | FALSE | [9 empty] | 10/11/2013 | Not Yet Verified | Not Yet Verified | Not Yet Verified |  |  | 4223 | 84 | 50 |  | 0.9 | 5000
P00001G8R | Dependable LED Lighting Solutions | Dependable LED Lighting Solutions | DLEDFP2X450W50D | Indoor Luminaires | Troffer | 2x4 Luminaires for Ambient Lighting of Interior Commercial Spaces | Standard | FALSE | [9 empty] | 10/11/2013 | Not Yet Verified | Not Yet Verified | Not Yet Verified |  |  | 4223 | 84 | 50 |  | 0.9 | 5000
P00001KFR | Digilite LED | Digilite LED | DIGILITE ZY-P7-50W CNS (3000K) | Indoor Luminaires | Troffer | 2x4 Luminaires for Ambient Lighting of Interior Commercial Spaces | Standard | FALSE | [9 empty] | 6/5/2014 | Not Yet Verified | Not Yet Verified | Not Yet Verified |  |  | 4193 | 87.2 | 50 |  | 0.9 | 3000
P00001KFS | Digilite LED | Digilite LED | DIGILITE ZY-P7-50W CDS (3000K) | Indoor Luminaires | Troffer | 2x4 Luminaires for Ambient Lighting of Interior Commercial Spaces | Standard | FALSE | [9 empty] | 6/5/2014 | Not Yet Verified | Not Yet Verified | Not Yet Verified |  |  | 4193 | 87.2 | 50 |  | 0.9 | 3500
P00001KFT | Digilite LED | Digilite LED | DIGILITE ZY-P7-50W CNS (3500K) | Indoor Luminaires | Troffer | 2x4 Luminaires for Ambient Lighting of Interior Commercial Spaces | Standard | FALSE | [9 empty] | 6/5/2014 | Not Yet Verified | Not Yet Verified | Not Yet Verified |  |  | 4193 | 87.2 | 50 |  | 0.9 | 4000
P00001KFU | Digilite LED | Digilite LED | DIGILITE ZY-P7-50W CDS (3500K) | Indoor Luminaires | Troffer | 2x4 Luminaires for Ambient Lighting of Interior Commercial Spaces | Standard | FALSE | [9 empty] | 6/5/2014 | Not Yet Verified | Not Yet Verified | Not Yet Verified |  |  | 4193 | 87.2 | 50 |  | 0.9 | 4500
P00001KFV | Digilite LED | Digilite LED | DIGILITE ZY-P7-50W CNS (4000K) | Indoor Luminaires | Troffer | 2x4 Luminaires for Ambient Lighting of Interior Commercial Spaces | Standard | FALSE | [9 empty] | 6/5/2014 | Not Yet Verified | Not Yet Verified | Not Yet Verified |  |  | 4193 | 87.2 | 50 |  | 0.9 | 5000
P00001KFW | Digilite LED | Digilite LED | DIGILITE ZY-P7-50W CDS (4000K) | Indoor Luminaires | Troffer | 2x4 Luminaires for Ambient Lighting of Interior Commercial Spaces | Standard | FALSE | [9 empty] | 6/5/2014 | Not Yet Verified | Not Yet Verified | Not Yet Verified |  |  | 4193 | 87.2 | 50 |  | 0.9 | 3000
P00001KFX | Digilite LED | Digilite LED | DIGILITE ZY-P7-50W CNS (4500K) | Indoor Luminaires | Troffer | 2x4 Luminaires for Ambient Lighting of Interior Commercial Spaces | Standard | FALSE | [9 empty] | 6/5/2014 | Not Yet Verified | Not Yet Verified | Not Yet Verified |  |  | 4193 | 87.2 | 50 |  | 0.9 | 3500
P00001KFY | Digilite LED | Digilite LED | DIGILITE ZY-P7-50W CDS (4500K) | Indoor Luminaires | Troffer | 2x4 Luminaires for Ambient Lighting of Interior Commercial Spaces | Standard | FALSE | [9 empty] | 6/5/2014 | Not Yet Verified | Not Yet Verified | Not Yet Verified |  |  | 4193 | 87.2 | 50 |  | 0.9 | 4000
P00001KFZ | Digilite LED | Digilite LED | DIGILITE ZY-P7-50W CNS (5000K) | Indoor Luminaires | Troffer | 2x4 Luminaires for Ambient Lighting of Interior Commercial Spaces | Standard | FALSE | [9 empty] | 6/5/2014 | Not Yet Verified | Not Yet Verified | Not Yet Verified |  |  | 4193 | 87.2 | 50 |  | 0.9 | 4500
P00001KG0 | Digilite LED | Digilite LED | DIGILITE ZY-P7-50W CDS (5000K) | Indoor Luminaires | Troffer | 2x4 Luminaires for Ambient Lighting of Interior Commercial Spaces | Standard | FALSE | [9 empty] | 6/5/2014 | Not Yet Verified | Not Yet Verified | Not Yet Verified |  |  | 4193 | 87.2 | 50 |  | 0.9 | 5000
PM4CSRPG | Digilite LED | Digilite | ZY-R7-40W-XDZ (3000K) | Indoor Retrofit Kit | Troffer | Integrated Retrofit Kits for 2x4 Luminaires | Premium | TRUE | 4894.4 | 127.01 | 38.53 | 13.77 | 0.9416 | 2978 | 81.4 | 5 | 50000 | 6/10/2016 | Dimmable | Continuous (Can dim down to ≤ 10% (W)) | No |  | 3.1 | 4894.4 | 127.01 | 38.53 | 20 | 0.9 | 3000 | 81.4
PGNMJ4Z9 | Digilite LED | Digilite | ZY-R7-40W-XDZ (5000K) | Indoor Retrofit Kit | Troffer | Integrated Retrofit Kits for 2x4 Luminaires | Premium | FALSE | [9 empty] | 6/10/2016 | Dimmable | Continuous (Can dim down to ≤ 10% (W)) | No |  |  | 4894.4 | 127.01 | 38.53 | 20 | 0.9 | 5000 | 81.4
PQQMHUS4 | Digilite LED | Digilite | ZY-R7-40W-XNZ (3000K) | Indoor Retrofit Kit | Troffer | Integrated Retrofit Kits for 2x4 Luminaires | Premium | FALSE | [9 empty] | 6/10/2016 | Not Dimmable | Not Dimmable | No |  |  | 4894.4 | 127.01 | 38.53 | 20 | 0.9 | 3000 | 81.4
P6XPP7D5 | Digilite LED | Digilite | ZY-R7-40W-XNZ (5000K) | Indoor Retrofit Kit | Troffer | Integrated Retrofit Kits for 2x4 Luminaires | Premium | FALSE | [9 empty] | 6/10/2016 | Not Dimmable | Not Dimmable | No |  |  | 4894.4 | 127.01 | 38.53 | 20 | 0.9 | 5000 | 81.4
PM2NFFPW | Digilite LED | Digilite | ZY-R7-40W-XDZ (3500K) | Indoor Retrofit Kit | Troffer | Integrated Retrofit Kits for 2x4 Luminaires | Premium | FALSE | [9 empty] | 6/10/2016 | Dimmable | Continuous (Can dim down to ≤ 10% (W)) | No |  |  | 4894.4 | 127.01 | 38.53 | 20 | 0.9 | 3500 | 81.4
P3QMXXYZ | Digilite LED | Digilite | ZY-R7-40W-XNZ (4000K) | Indoor Retrofit Kit | Troffer | Integrated Retrofit Kits for 2x4 Luminaires | Premium | FALSE | [9 empty] | 6/10/2016 | Not Dimmable | Not Dimmable | No |  |  | 4894.4 | 127.01 | 38.53 | 20 | 0.9 | 4000 | 81.4
PH6XYC5F | Digilite LED | Digilite | ZY-R7-40W-XNZ (3500K) | Indoor Retrofit Kit | Troffer | Integrated Retrofit Kits for 2x4 Luminaires | Premium | FALSE | [9 empty] | 6/10/2016 | Not Dimmable | Not Dimmable | No |  |  | 4894.4 | 127.01 | 38.53 | 20 | 0.9 | 3500 | 81.4
PXBCJU7Q | Digilite LED | Digilite | ZY-R7-40W-XNZ (4500K) | Indoor Retrofit Kit | Troffer | Integrated Retrofit Kits for 2x4 Luminaires | Premium | FALSE | [9 empty] | 6/10/2016 | Not Dimmable | Not Dimmable | No |  |  | 4894.4 | 127.01 | 38.53 | 20 | 0.9 | 4500 | 81.4
PFZCUKM5 | Digilite LED | Digilite | ZY-R7-40W-XDZ (4500K) | Indoor Retrofit Kit | Troffer | Integrated Retrofit Kits for 2x4 Luminaires | Premium | FALSE | [9 empty] | 6/10/2016 | Dimmable | Continuous (Can dim down to ≤ 10% (W)) | No |  |  | 4894.4 | 127.01 | 38.53 | 20 | 0.9 | 4500 | 81.4
PV8DXKPX | Digilite LED | Digilite | ZY-R7-40W-XDZ (4000K) | Indoor Retrofit Kit | Troffer | Integrated Retrofit Kits for 2x4 Luminaires | Premium | FALSE | [9 empty] | 6/10/2016 | Dimmable | Continuous (Can dim down to ≤ 10% (W)) | No |  |  | 4894.4 | 127.01 | 38.53 | 20 | 0.9 | 4000 | 81.4
PAAW74EY | Digilite LED | Digilite | ZY-R7-50W-XDZ (3000K) | Indoor Retrofit Kit | Troffer | Integrated Retrofit Kits for 2x4 Luminaires | Premium | TRUE | 6229 | 125.1 | 49.8 | 13.93 | 0.9509 | 3035 | 83.3 | 5 | 50000 | 6/10/2016 | Dimmable | Continuous (Can dim down to ≤ 10% (W)) | No |  | 3.1 | 6300 | 125.5 | 50 | 20 | 0.9 | 3000 | 83.4
P22Z4HZZ | Digilite LED | Digilite | ZY-R7-50W-XNZ (5000K) | Indoor Retrofit Kit | Troffer | Integrated Retrofit Kits for 2x4 Luminaires | Premium | FALSE | [9 empty] | 6/10/2016 | Not Dimmable | Not Dimmable | No |  |  | 6321 | 125.4 | 50 | 20 | 0.9 | 5000 | 83.4
PZK7XSFX | Digilite LED | Digilite | ZY-R7-50W-XDZ (3500K) | Indoor Retrofit Kit | Troffer | Integrated Retrofit Kits for 2x4 Luminaires | Premium | FALSE | [9 empty] | 6/10/2016 | Dimmable | Continuous (Can dim down to ≤ 10% (W)) | No |  |  | 6300 | 125.5 | 50 | 20 | 0.9 | 3500 | 83.4
P1HDMM4X | Digilite LED | Digilite | ZY-R7-50W-XNZ (4000K) | Indoor Retrofit Kit | Troffer | Integrated Retrofit Kits for 2x4 Luminaires | Premium | FALSE | [9 empty] | 6/10/2016 | Not Dimmable | Not Dimmable | No |  |  | 6363 | 126.5 | 50 | 20 | 0.9 | 4000 | 83.4
P7UB2RTX | Digilite LED | Digilite | ZY-R7-50W-XDZ (4000K) | Indoor Retrofit Kit | Troffer | Integrated Retrofit Kits for 2x4 Luminaires | Premium | FALSE | [9 empty] | 6/10/2016 | Dimmable | Continuous (Can dim down to ≤ 10% (W)) | No |  |  | 6363 | 126.5 | 50 | 20 | 0.9 | 4000 | 83.4
PBSNZ32Q | Digilite LED | Digilite | ZY-R7-50W-XNZ (4500K) | Indoor Retrofit Kit | Troffer | Integrated Retrofit Kits for 2x4 Luminaires | Premium | FALSE | [9 empty] | 6/10/2016 | Not Dimmable | Not Dimmable | No |  |  | 6363 | 126.5 | 50 | 20 | 0.9 | 4500 | 83.4
P8PZBXF5 | Digilite LED | Digilite | ZY-R7-50W-XNZ (3500K) | Indoor Retrofit Kit | Troffer | Integrated Retrofit Kits for 2x4 Luminaires | Premium | FALSE | [9 empty] | 6/10/2016 | Not Dimmable | Not Dimmable | No |  |  | 6300 | 125.5 | 50 | 20 | 0.9 | 3500 | 83.4
PYFA4GAJ | Digilite LED | Digilite | ZY-R7-50W-XDZ (4500K) | Indoor Retrofit Kit | Troffer | Integrated Retrofit Kits for 2x4 Luminaires | Premium | FALSE | [9 empty] | 6/10/2016 | Dimmable | Continuous (Can dim down to ≤ 10% (W)) | No |  |  | 6363 | 126.5 | 50 | 20 | 0.9 | 4500 | 83.4
P2TVSKA4 | Digilite LED | Digilite | ZY-R7-50W-XNZ (3000K) | Indoor Retrofit Kit | Troffer | Integrated Retrofit Kits for 2x4 Luminaires | Premium | FALSE | [9 empty] | 6/10/2016 | Not Dimmable | Not Dimmable | No |  |  | 6300 | 125.5 | 50 | 20 | 0.9 | 3000 | 83.4
PHYC3FBY | Digilite LED | Digilite | ZY-R7-50W-XDZ (5000K) | Indoor Retrofit Kit | Troffer | Integrated Retrofit Kits for 2x4 Luminaires | Premium | FALSE | [9 empty] | 6/10/2016 | Dimmable | Continuous (Can dim down to ≤ 10% (W)) | No |  |  | 6321 | 125.4 | 50 | 20 | 0.9 | 5000 | 83.4
P3U7YQG3 | Digilite LED | Digilite | ZY-R7-36W XNZ (3500K) | Indoor Retrofit Kit | Troffer | Integrated Retrofit Kits for 2x4 Luminaires | Premium | TRUE | 4929.3 | 136.17 | 36.2 | 15.53 | 0.9057 | 3476 | 84.9 | 5 | 50000 | 6/10/2016 | Not Dimmable | Not Dimmable | No |  | 3.1 | 4929.3 | 136.17 | 36.2 | 20 | 0.9 | 3500 | 84.9
P5PKZX2J | Digilite LED | Digilite | ZY-R7-36W XNZ (5000K) | Indoor Retrofit Kit | Troffer | Integrated Retrofit Kits for 2x4 Luminaires | Premium | FALSE | [9 empty] | 6/10/2016 | Not Dimmable | Not Dimmable | No |  |  | 4929.3 | 136.17 | 36.2 | 20 | 0.9 | 5000 | 84.9
PNB8HTNK | Digilite LED | Digilite | ZY-R7-36W XDZ (4500K) | Indoor Retrofit Kit | Troffer | Integrated Retrofit Kits for 2x4 Luminaires | Premium | FALSE | [9 empty] | 6/10/2016 | Dimmable | Continuous (Can dim down to ≤ 10% (W)) | No |  |  | 4929.3 | 136.17 | 36.2 | 20 | 0.9 | 4500 | 84.9
P93GS1V1 | Digilite LED | Digilite | ZY-R7-36W XNZ (4500K) | Indoor Retrofit Kit | Troffer | Integrated Retrofit Kits for 2x4 Luminaires | Premium | FALSE | [9 empty] | 6/10/2016 | Not Dimmable | Not Dimmable | No |  |  | 4929.3 | 136.17 | 36.2 | 20 | 0.9 | 4500 | 84.9
PZXJREG5 | Digilite LED | Digilite | ZY-R7-36W XDZ (3500K) | Indoor Retrofit Kit | Troffer | Integrated Retrofit Kits for 2x4 Luminaires | Premium | FALSE | [9 empty] | 6/10/2016 | Dimmable | Continuous (Can dim down to ≤ 10% (W)) | No |  |  | 4929.3 | 136.17 | 36.2 | 20 | 0.9 | 3500 | 84.9
PXCE33S6 | Digilite LED | Digilite | ZY-R7-36W-XDZ (4000K) | Indoor Retrofit Kit | Troffer | Integrated Retrofit Kits for 2x4 Luminaires | Premium | FALSE | [9 empty] | 6/10/2016 | Dimmable | Continuous (Can dim down to ≤ 10% (W)) | No |  |  | 4929.3 | 136.17 | 36.2 | 20 | 0.9 | 4000 | 84.9
PDJ3XHU6 | Digilite LED | Digilite | ZY-R7-36W XDZ (5000K) | Indoor Retrofit Kit | Troffer | Integrated Retrofit Kits for 2x4 Luminaires | Premium | FALSE | [9 empty] | 6/10/2016 | Dimmable | Continuous (Can dim down to ≤ 10% (W)) | No |  |  | 4929.3 | 136.17 | 36.2 | 20 | 0.9 | 5000 | 84.9
PXDUXYN4 | Digilite LED | Digilite | ZY-R7-36W-XNZ (4000K) | Indoor Retrofit Kit | Troffer | Integrated Retrofit Kits for 2x4 Luminaires | Premium | FALSE | [9 empty] | 6/10/2016 | Not Dimmable | Not Dimmable | No |  |  | 4929.3 | 136.17 | 36.2 | 20 | 0.9 | 4000 | 84.9
PMH141BA | Dioluce LLC | Dioluce LLC | DL-R24-5035-4K0-002-001 | Indoor Retrofit Kit | Troffer | Integrated Retrofit Kits for 2x4 Luminaires | Standard | TRUE | 2963 | 87.74 | 33.77 | 15.01 | 0.961 | 4220 | 84.6 | 5 | 50000 | 12/29/2014 | Dimmable | Continuous (Cannot dim down to ≤ 10% (W) | Not Yet Verified |  | 3.1 | 2963 | 87.7 | 33.8 | 15.01 | 0.961 | 4000 | 84.6
PSC1B89A | Dioluce LLC | Dioluce LLC | DL-R24-5035-4K0-002-010 | Indoor Retrofit Kit | Troffer | Integrated Retrofit Kits for 2x4 Luminaires | Standard | FALSE | [9 empty] | 12/29/2014 | Dimmable | Continuous (Cannot dim down to ≤ 10% (W) | Not Yet Verified |  |  | 3314 | 92.8 | 35.7 | 14.84 | 0.964 | 4000 | 84.8
PXG3XS6Z | Dioluce LLC | Dioluce LLC | DL-R24-5035-4K0-002-100 | Indoor Retrofit Kit | Troffer | Integrated Retrofit Kits for 2x4 Luminaires | Standard | FALSE | [9 empty] | 12/29/2014 | Dimmable | Continuous (Cannot dim down to ≤ 10% (W) | Not Yet Verified |  |  | 3825 | 91.5 | 41.8 | 11.81 | 0.97 | 4000 | 84.8
PFRQASFG | Dioluce LLC | Dioluce LLC | DL-R24-5035-4K0-001-100 | Indoor Retrofit Kit | Troffer | Integrated Retrofit Kits for 2x4 Luminaires | Standard | FALSE | [9 empty] | 12/29/2014 | Dimmable | Continuous (Cannot dim down to ≤ 10% (W) | Not Yet Verified |  |  | 3132 | 92.7 | 33.8 | 15.01 | 0.961 | 4000 | 84.8
PMPCZPPG | Dioluce LLC | Dioluce LLC | DL-R24-5035-4K0-001-010 | Indoor Retrofit Kit | Troffer | Integrated Retrofit Kits for 2x4 Luminaires | Standard | FALSE | [9 empty] | 12/29/2014 | Dimmable | Continuous (Cannot dim down to ≤ 10% (W) | Not Yet Verified |  |  | 3503 | 98.1 | 35.7 | 14.84 | 0.964 | 4000 | 84.8
PEQEE6Q8 | Dioluce LLC | Dioluce LLC | DL-R24-5035-4K0-001-001 | Indoor Retrofit Kit | Troffer | Integrated Retrofit Kits for 2x4 Luminaires | Standard | FALSE | [9 empty] | 12/29/2014 | Dimmable | Continuous (Cannot dim down to ≤ 10% (W) | Not Yet Verified |  |  | 4043 | 96.7 | 41.8 | 11.81 | 0.97 | 4000 | 84.8
PS8PJMQF | Dioluce LLC | Dioluce LLC | DL-R24-5035-5K0-002-100 | Indoor Retrofit Kit | Troffer | Integrated Retrofit Kits for 2x4 Luminaires | Standard | FALSE | [9 empty] | 12/29/2014 | Dimmable | Continuous (Cannot dim down to ≤ 10% (W) | Not Yet Verified |  |  | 2976 | 88 | 33.8 | 15.01 | 0.961 | 5000 | 84.5
PNNN63PF | Dioluce LLC | Dioluce LLC | DL-R24-5035-5K0-002-010 | Indoor Retrofit Kit | Troffer | Integrated Retrofit Kits for 2x4 Luminaires | Standard | FALSE | [9 empty] | 12/29/2014 | Dimmable | Continuous (Cannot dim down to ≤ 10% (W) | Not Yet Verified |  |  | 3328 | 93.2 | 35.7 | 14.84 | 0.964 | 5000 | 84.5
P3K4H63E | Dioluce LLC | Dioluce LLC | DL-R24-5035-5K0-002-001 | Indoor Retrofit Kit | Troffer | Integrated Retrofit Kits for 2x4 Luminaires | Standard | FALSE | [9 empty] | 12/29/2014 | Dimmable | Continuous (Cannot dim down to ≤ 10% (W) | Not Yet Verified |  |  | 3841 | 91.9 | 41.8 | 11.81 | 0.97 | 5000 | 84.5
PYYMUW3S | Dioluce LLC | Dioluce LLC | DL-R24-5035-5K0-001-100 | Indoor Retrofit Kit | Troffer | Integrated Retrofit Kits for 2x4 Luminaires | Standard | FALSE | [9 empty] | 12/29/2014 | Dimmable | Continuous (Cannot dim down to ≤ 10% (W) | Not Yet Verified |  |  | 3132 | 92.7 | 33.8 | 15.01 | 0.961 | 5000 | 84.5
P3YTVR2Y | Dioluce LLC | Dioluce LLC | DL-R24-5035-5K0-001-010 | Indoor Retrofit Kit | Troffer | Integrated Retrofit Kits for 2x4 Luminaires | Standard | FALSE | [9 empty] | 12/29/2014 | Dimmable | Continuous (Cannot dim down to ≤ 10% (W) | Not Yet Verified |  |  | 3503 | 98.1 | 35.7 | 14.84 | 0.964 | 5000 | 84.5
PTB1E1B8 | Dioluce LLC | Dioluce LLC | DL-R24-5035-5K0-001-001 | Indoor Retrofit Kit | Troffer | Integrated Retrofit Kits for 2x4 Luminaires | Standard | FALSE | [9 empty] | 12/29/2014 | Dimmable | Continuous (Cannot dim down to ≤ 10% (W) | Not Yet Verified |  |  | 4043 | 96.7 | 41.8 | 11.81 | 0.97 | 5000 | 84.5
PBZ4W9BM | Dioluce LLC | Dioluce LLC | DL-R24-4530-4K0-002-100 | Indoor Retrofit Kit | Troffer | Integrated Retrofit Kits for 2x4 Luminaires | Standard | FALSE | [9 empty] | 12/29/2014 | Dimmable | Continuous (Cannot dim down to ≤ 10% (W) | Not Yet Verified |  |  | 3133 | 97.6 | 32.1 | 7.04 | 0.994 | 4000 | 84.8
PDM7AW33 | Dioluce LLC | Dioluce LLC | DL-R24-4530-4K0-002-010 | Indoor Retrofit Kit | Troffer | Integrated Retrofit Kits for 2x4 Luminaires | Standard | FALSE | [9 empty] | 12/29/2014 | Dimmable | Continuous (Cannot dim down to ≤ 10% (W) | Not Yet Verified |  |  | 3558 | 97.6 | 36.5 | 7.04 | 0.994 | 4000 | 84.8
PJBZ1XYV | Dioluce LLC | Dioluce LLC | DL-R24-4530-4K0-002-001 | Indoor Retrofit Kit | Troffer | Integrated Retrofit Kits for 2x4 Luminaires | Standard | FALSE | [9 empty] | 12/29/2014 | Dimmable | Continuous (Cannot dim down to ≤ 10% (W) | Not Yet Verified |  |  | 3868 | 97.6 | 39.6 | 7.04 | 0.994 | 4000 | 84.8
PY5KNXSK | Dioluce LLC | Dioluce LLC | DL-R24-4530-4K0-001-100 | Indoor Retrofit Kit | Troffer | Integrated Retrofit Kits for 2x4 Luminaires | Standard | FALSE | [9 empty] | 12/29/2014 | Dimmable | Continuous (Cannot dim down to ≤ 10% (W) | Not Yet Verified |  |  | 3259 | 102 | 32 | 5.02 | 0.996 | 4000 | 84.8
PJCCE2FX | Dioluce LLC | Dioluce LLC | DL-R24-4530-4K0-001-010 | Indoor Retrofit Kit | Troffer | Integrated Retrofit Kits for 2x4 Luminaires | Standard | FALSE | [9 empty] | 12/29/2014 | Dimmable | Continuous (Cannot dim down to ≤ 10% (W) | Not Yet Verified |  |  | 3702 | 102 | 36.3 | 5.02 | 0.996 | 4000 | 84.8
P8S8W2EZ | Dioluce LLC | Dioluce LLC | DL-R24-4530-4K0-001-001 | Indoor Retrofit Kit | Troffer | Integrated Retrofit Kits for 2x4 Luminaires | Standard | FALSE | [9 empty] | 12/29/2014 | Dimmable | Continuous (Cannot dim down to ≤ 10% (W) | Not Yet Verified |  |  | 4024 | 102 | 39.5 | 5.02 | 0.996 | 4000 | 84.8
PNVV496H | Dioluce LLC | Dioluce LLC | DL-R24-4530-5K0-002-100 | Indoor Retrofit Kit | Troffer | Integrated Retrofit Kits for 2x4 Luminaires | Standard | FALSE | [9 empty] | 12/29/2014 | Dimmable | Continuous (Cannot dim down to ≤ 10% (W) | Not Yet Verified |  |  | 3131 | 100.3 | 31.2 | 5.08 | 0.995 | 5000 | 84.5
PABQDPPN | Dioluce LLC | Dioluce LLC | DL-R24-4530-5K0-002-010 | Indoor Retrofit Kit | Troffer | Integrated Retrofit Kits for 2x4 Luminaires | Standard | FALSE | [9 empty] | 12/29/2014 | Dimmable | Continuous (Cannot dim down to ≤ 10% (W) | Not Yet Verified |  |  | 3537 | 99.49 | 35.6 | 5.08 | 0.996 | 5000 | 84.5
P4UJNVB5 | Dioluce LLC | Dioluce LLC | DL-R24-4530-5K0-002-001 | Indoor Retrofit Kit | Troffer | Integrated Retrofit Kits for 2x4 Luminaires | Standard | FALSE | [9 empty] | 12/29/2014 | Dimmable | Continuous (Cannot dim down to ≤ 10% (W) | Not Yet Verified |  |  | 3844 | 99 | 38.9 | 5.08 | 0.996 | 5000 | 85.4
PH455WFM | Dioluce LLC | Dioluce LLC | DL-R24-4530-5K0-001-100 | Indoor Retrofit Kit | Troffer | Integrated Retrofit Kits for 2x4 Luminaires | Standard | FALSE | [9 empty] | 12/29/2014 | Dimmable | Continuous (Cannot dim down to ≤ 10% (W) | Not Yet Verified |  |  | 3303 | 105.8 | 31.2 | 5.08 | 0.995 | 5000 | 84.5
PU2E5T6M | Dioluce LLC | Dioluce LLC | DL-R24-4530-5K0-001-010 | Indoor Retrofit Kit | Troffer | Integrated Retrofit Kits for 2x4 Luminaires | Standard | FALSE | [9 empty] | 12/29/2014 | Dimmable | Continuous (Cannot dim down to ≤ 10% (W) | Not Yet Verified |  |  | 3734 | 105.5 | 35.4 | 5.08 | 0.996 | 5000 | 84.5
PJ1TYVBJ | Dioluce LLC | Dioluce LLC | DL-R24-4530-5K0-001-001 | Indoor Retrofit Kit | Troffer | Integrated Retrofit Kits for 2x4 Luminaires | Standard | FALSE | [9 empty] | 12/29/2014 | Dimmable | Continuous (Cannot dim down to ≤ 10% (W) | Not Yet Verified |  |  | 4063 | 104.5 | 38.9 | 5.08 | 0.996 | 5000 | 85.4
PJ56MK1F | DLS Global, Inc | DEL Series | DEL24-50/40-UNVXX | Indoor Luminaires | Troffer | 2x4 Luminaires for Ambient Lighting of Interior Commercial Spaces | Premium | TRUE | 6321.66 | 118 | 53.46 | 15 | 0.93 | 3912 | 83 | 5 | 50000 | 5/12/2016 | Dimmable | Continuous (Cannot dim down to ≤ 10% (W) | Yes |  | 3 | 6321.66 | 118 | 53.46 | 7 | 1 | 3912 | 83
PX2PVDKP | DLS Global, Inc | DEL Series | DEL24-50/50-UNVXX | Indoor Luminaires | Troffer | 2x4 Luminaires for Ambient Lighting of Interior Commercial Spaces | Premium | FALSE | [9 empty] | 5/12/2016 | Dimmable | Continuous (Cannot dim down to ≤ 10% (W) | Yes |  |  | 6361.74 | 119 | 53.46 | 6 | 1 | 5084 | 82
PNX3Y1BZ | DONG GUAN WALSTAR OPTOELECTRONICS TECHNOLOGY CO LTD | WALSTAR | PL-52W6001200-2DNW-H1 | Indoor Luminaires | Troffer | 2x4 Luminaires for Ambient Lighting of Interior Commercial Spaces | Premium | TRUE | 6397.6 | 127.29 | 50.26 | 8.46 | 0.9006 | 4092 | 81.1 | 5 | 50000 | 7/5/2016 | Dimmable | Continuous (Cannot dim down to ≤ 10% (W) | No |  | 3.1 | 6397.6 | 127.29 | 50.26 | 8.46 | 0.9 | 4000 | 81.1
PTC6DACH | DONG GUAN WALSTAR OPTOELECTRONICS TECHNOLOGY CO LTD | WALSTAR | PL-52W6001200-2NNW-H1 | Indoor Luminaires | Troffer | 2x4 Luminaires for Ambient Lighting of Interior Commercial Spaces | Premium | TRUE | 6401.6 | 129.96 | 49.26 | 9.4 | 0.9013 | 4168 | 82 | 5 | 50000 | 7/5/2016 | Not Dimmable | Not Dimmable | No |  | 3.1 | 6401.6 | 129.96 | 49.26 | 9.4 | 0.9 | 4000 | 82
PSGSJQBM | DONG GUAN WALSTAR OPTOELECTRONICS TECHNOLOGY CO LTD | WALSTAR | PL-52W6001200-2NCW-H1 | Indoor Luminaires | Troffer | 2x4 Luminaires for Ambient Lighting of Interior Commercial Spaces | Premium | FALSE | [9 empty] | 7/5/2016 | Not Dimmable | Not Dimmable | No |  |  | 6485 | 131.57 | 49.29 | 9.08 | 0.9 | 5000 | 80
P6HNUKEP | DONG GUAN WALSTAR OPTOELECTRONICS TECHNOLOGY CO LTD | WALSTAR | PL-52W6001200-2DCW-H1 | Indoor Luminaires | Troffer | 2x4 Luminaires for Ambient Lighting of Interior Commercial Spaces | Premium | FALSE | [9 empty] | 7/5/2016 | Dimmable | Continuous (Cannot dim down to ≤ 10% (W) | No |  |  | 6493 | 129.47 | 50.15 | 8.79 | 0.9 | 5000 | 81.1
PN1WD7TH | DONG GUAN WALSTAR OPTOELECTRONICS TECHNOLOGY CO LTD | WALSTAR | PL-52W6001200-2DNW | Indoor Luminaires | Troffer | 2x4 Luminaires for Ambient Lighting of Interior Commercial Spaces | Standard | TRUE | 6060.3 | 116.21 | 52.15 | 10.23 | 0.9048 | 4139 | 81.8 | 5 | 50000 | 6/14/2016 | Dimmable | Continuous (Cannot dim down to ≤ 10% (W) | No |  | 3.1 | 6155.6 | 116.74 | 52.73 | 10.23 | 0.905 | 4000 | 81.8
P1AK7PCR | DONG GUAN WALSTAR OPTOELECTRONICS TECHNOLOGY CO LTD | WALSTAR | PL-52W6001200-2DCW | Indoor Luminaires | Troffer | 2x4 Luminaires for Ambient Lighting of Interior Commercial Spaces | Standard | FALSE | [9 empty] | 6/14/2016 | Dimmable | Continuous (Cannot dim down to ≤ 10% (W) | No |  |  | 6278 | 118.86 | 52.82 | 10.21 | 0.905 | 5000 | 81
PEVGJU16 | DONG GUAN WALSTAR OPTOELECTRONICS TECHNOLOGY CO., LTD | WALSTAR | PL-52W6001200-2NWW | Indoor Luminaires | Troffer | 2x4 Luminaires for Ambient Lighting of Interior Commercial Spaces | Standard | TRUE | 5464.3 | 104.06 | 52.51 | 11.23 | 0.9107 | 2983 | 82.7 | 5 | 50000 | 6/1/2016 | Not Dimmable | Not Dimmable | No |  | 3.1 | 5453.8 | 104.6 | 52.14 | 11.23 | 0.911 | 3000 | 82.7
PTH2ZB9M | DONG GUAN WALSTAR OPTOELECTRONICS TECHNOLOGY CO., LTD | WALSTAR | PL-52W6001200-2NNW | Indoor Luminaires | Troffer | 2x4 Luminaires for Ambient Lighting of Interior Commercial Spaces | Standard | FALSE | [9 empty] | 6/1/2016 | Not Dimmable | Not Dimmable | No |  |  | 5563 | 106.66 | 52.16 | 11.23 | 0.911 | 4000 | 82.7
PSSGS43Z | DONG GUAN WALSTAR OPTOELECTRONICS TECHNOLOGY CO., LTD | WALSTAR | PL-52W6001200-2NCW | Indoor Luminaires | Troffer | 2x4 Luminaires for Ambient Lighting of Interior Commercial Spaces | Standard | FALSE | [9 empty] | 6/1/2016 | Not Dimmable | Not Dimmable | No |  |  | 5672 | 108.72 | 52.17 | 11.6 | 0.911 | 5000 | 82.4
PVF2ATJU | Dongbu Lightec | LumiSheetLamp | LSL50-UM1260FT(WDWCA) | Indoor Luminaires | Troffer | 2x4 Luminaires for Ambient Lighting of Interior Commercial Spaces | Standard | TRUE | 4465 | 93.08 | 47.97 | 16.34 | 0.94 | 3065 | 81 | 5 | 50000 | 11/11/2014 | Dimmable | Continuous (Can dim down to ≤ 10% (W)) | Not Yet Verified |  | 2.1 | 4541 | 94.06 | 48.28 | 16.34 | 0.94 | 3000 | 80
PGDDPDK7 | Dongbu Lightec | LumiSheetLamp | LSL50-UM1260FT(YDWCA) | Indoor Luminaires | Troffer | 2x4 Luminaires for Ambient Lighting of Interior Commercial Spaces | Standard | FALSE | [9 empty] | 11/11/2014 | Dimmable | Continuous (Can dim down to ≤ 10% (W)) | Not Yet Verified |  |  | 4554 | 94.86 | 48.01 | 15.94 | 0.94 | 3500 | 80
PF94Y7EK | Dongbu Lightec | LumiSheetLamp | LSL50-UM1260FT(NDWCA) | Indoor Luminaires | Troffer | 2x4 Luminaires for Ambient Lighting of Interior Commercial Spaces | Standard | FALSE | [9 empty] | 11/11/2014 | Dimmable | Continuous (Can dim down to ≤ 10% (W)) | Not Yet Verified |  |  | 4908 | 98.44 | 49.86 | 16.04 | 0.94 | 4000 | 80
PTZJ9FUH | Dongbu Lightec | LumiSheetLamp | LSL50-UM1260FT(WDWCA) | Indoor Luminaires | Troffer | 2x4 Luminaires for Ambient Lighting of Interior Commercial Spaces | Standard | TRUE | 4463.16 | 95.78 | 46.6 | 11.5 | 0.917 | 3099 | 81.8 | 5 |  | 2/20/2015 | Dimmable | Continuous (Can dim down to ≤ 10% (W)) | Not Yet Verified |  | 2.1 | 4600 | 96 | 48 |  | 0.9 | 3000 | 80
PYA2522V | Dongbu Lightec | LumiSheetLamp | LSL50-UM1260FT(YDWCA) | Indoor Luminaires | Troffer | 2x4 Luminaires for Ambient Lighting of Interior Commercial Spaces | Standard | FALSE | [9 empty] | 2/20/2015 | Dimmable | Continuous (Can dim down to ≤ 10% (W)) | Not Yet Verified |  |  | 4600 | 96 | 48 |  | 0.9 | 3500 | 80
PA67QUZA | Dongbu Lightec | LumiSheetLamp | LSL50-UM1260FT(NDWCA) | Indoor Luminaires | Troffer | 2x4 Luminaires for Ambient Lighting of Interior Commercial Spaces | Standard | FALSE | [9 empty] | 2/20/2015 | Dimmable | Continuous (Can dim down to ≤ 10% (W)) | Not Yet Verified |  |  | 4800 | 100 | 48 |  | 0.9 | 4000 | 80
P89AC1QYV | Dongguan Kelta | Tii Porta Systems | TD2435-42A[All Housing Colors]240 (120V ONLY) | Indoor Luminaires | Troffer | 2x4 Luminaires for Ambient Lighting of Interior Commercial Spaces | Standard | TRUE | 3821.91 | 95.48 | 40.03 | 15.5 | 0.98 | 3559 | 81.5 | 5 | 100000 | 1/8/2015 | Dimmable | Continuous (Cannot dim down to ≤ 10% (W) | Not Yet Verified |  | 2.1 | 3822 | 95.5 | 40 |  | 0.984 | 3500
PQKA9T8H4 | Dongguan Kelta | Tii Porta Systems | TD2435-50DX240 [120V Only] | Indoor Luminaires | Troffer | 2x4 Luminaires for Ambient Lighting of Interior Commercial Spaces | Standard | TRUE | 4595.03 | 96.86 | 47.44 | 11.6 | 0.98 | 3543 | 81.3 | 5 | 50000 | 1/12/2015 | Dimmable | Continuous (Cannot dim down to ≤ 10% (W) | Not Yet Verified | X represents housing color (W/A) | 2.1 | 4595 | 96.9 | 47.4 |  | 0.98 | 3500
P00001H06 | Dongguan Kelta | Tii | TD243K-42AA240 [120V Only] | Indoor Luminaires | Troffer | 2x4 Luminaires for Ambient Lighting of Interior Commercial Spaces | Standard | TRUE | 3331.07 | 84.12 | 39.6 | 16.7 | 0.98 | 2973 | 86.3 | 5 | 100000 | 12/16/2013 | Not Yet Verified | Not Yet Verified | Not Yet Verified |  | 2.1 | 3331 | 84.12 | 40 |  |  | 3000 | 86.3
P00001H0G | Dongguan Kelta | Tii | TD245K-42AW240 | Indoor Luminaires | Troffer | 2x4 Luminaires for Ambient Lighting of Interior Commercial Spaces | Standard | FALSE | [9 empty] | 4/11/2014 | Not Yet Verified | Not Yet Verified | Not Yet Verified |  |  | 4121.45 | 102.56 | 40.19 |  |  | 5000 | 88
P00001H0H | Dongguan Kelta | Tii | TD245K-42AA240 | Indoor Luminaires | Troffer | 2x4 Luminaires for Ambient Lighting of Interior Commercial Spaces | Standard | FALSE | [9 empty] | 4/11/2014 | Not Yet Verified | Not Yet Verified | Not Yet Verified |  |  | 4121.45 | 102.56 | 40.19 |  |  | 5000 | 88
P00001H07 | Dongguan Kelta | Tii Porta Systems | TD243K-42AW240 [120V Only] | Indoor Luminaires | Troffer | 2x4 Luminaires for Ambient Lighting of Interior Commercial Spaces | Standard | FALSE | [9 empty] | 12/16/2013 | Not Yet Verified | Not Yet Verified | Not Yet Verified |  |  | 3331.07 | 84.12 | 39.6 |  |  | 3000 | 86.3
P00001H08 | Dongguan Kelta | Tii Porta Systems | TD244K-42AA240 [120V Only] | Indoor Luminaires | Troffer | 2x4 Luminaires for Ambient Lighting of Interior Commercial Spaces | Standard | FALSE | [9 empty] | 12/16/2013 | Not Yet Verified | Not Yet Verified | Not Yet Verified |  |  | 3331 | 84.12 | 40 |  |  | 4000 | 86.3
P00001H09 | Dongguan Kelta | Tii Porta Systems | TD244K-42AW240 [120V Only] | Indoor Luminaires | Troffer | 2x4 Luminaires for Ambient Lighting of Interior Commercial Spaces | Standard | FALSE | [9 empty] | 12/16/2013 | Not Yet Verified | Not Yet Verified | Not Yet Verified |  |  | 3331 | 84.12 | 40 |  |  | 4000 | 86.3
P00001H0A | Dongguan Kelta | Tii Porta Systems | TD243K-50DA240 [120V Only] | Indoor Luminaires | Troffer | 2x4 Luminaires for Ambient Lighting of Interior Commercial Spaces | Standard | TRUE | 4409.23 | 84.41 | 52.24 | 7.1 | 0.99 | 2942 | 86.1 | 5 | 100000 | 12/16/2013 | Not Yet Verified | Not Yet Verified | Not Yet Verified |  | 2.1 | 4400 | 84.41 | 52.24 |  |  | 3000 | 86.1
P00001H0B | Dongguan Kelta | Tii Porta Systems | TD243K-50DW240 [120V Only] | Indoor Luminaires | Troffer | 2x4 Luminaires for Ambient Lighting of Interior Commercial Spaces | Standard | FALSE | [9 empty] | 12/16/2013 | Not Yet Verified | Not Yet Verified | Not Yet Verified |  |  | 4409.23 | 84.41 | 52.24 |  |  | 3000 | 86.1
P00001H0C | Dongguan Kelta | Tii Porta Systems | TD244K-50DA240 [120V Only] | Indoor Luminaires | Troffer | 2x4 Luminaires for Ambient Lighting of Interior Commercial Spaces | Standard | FALSE | [9 empty] | 12/16/2013 | Not Yet Verified | Not Yet Verified | Not Yet Verified |  |  | 4409.23 | 84.41 | 52.24 |  |  | 4000 | 86.1
P00001H0D | Dongguan Kelta | Tii Porta Systems | TD244K-50DW240 [120V Only] | Indoor Luminaires | Troffer | 2x4 Luminaires for Ambient Lighting of Interior Commercial Spaces | Standard | FALSE | [9 empty] | 12/16/2013 | Not Yet Verified | Not Yet Verified | Not Yet Verified |  |  | 4409 | 84.41 | 52.24 |  |  | 4000 | 86.1
P00001H0E | Dongguan Kelta | Tii Porta Systems | TD245K-50DW240 | Indoor Luminaires | Troffer | 2x4 Luminaires for Ambient Lighting of Interior Commercial Spaces | Standard | FALSE | [9 empty] | 4/11/2014 | Not Yet Verified | Not Yet Verified | Not Yet Verified |  |  | 5140 | 101.85 | 50.48 |  |  | 5000 | 88
P00001H0F | Dongguan Kelta | Tii Porta Systems | TD245K-50DA240 | Indoor Luminaires | Troffer | 2x4 Luminaires for Ambient Lighting of Interior Commercial Spaces | Standard | FALSE | [9 empty] | 4/11/2014 | Not Yet Verified | Not Yet Verified | Not Yet Verified |  |  | 5140.83 | 101.85 | 50.48 |  |  | 5000 | 88
P1WA4YC7 | DongGuan Pan American Electronics Co.,Ltd | PAN AMERICAN | ZY-P7-50W-CNS 3500K Advanced | Indoor Luminaires | Troffer | 2x4 Luminaires for Ambient Lighting of Interior Commercial Spaces | Premium | TRUE | 5245.3 | 110.7 | 47.38 | 18.37 | 0.9285 | 3564 | 82.7 | 5 | 50000 | 9/2/2015 | Not Dimmable | Not Dimmable | Not Yet Verified |  | 3 | 5245.3 | 110.7 | 47.38 | 18.35 | 0.9285 | 3500 | 82.7
PNJ69SMG | DongGuan Pan American Electronics Co.,Ltd | PAN AMERICAN | ZY-P7-50W-CDS 5000K Advanced | Indoor Luminaires | Troffer | 2x4 Luminaires for Ambient Lighting of Interior Commercial Spaces | Premium | FALSE | [9 empty] | 9/2/2015 | Dimmable | Continuous (Can dim down to ≤ 10% (W)) | No |  |  | 5456 | 112.84 | 48.35 | 18.35 | 0.9146 | 5000 | 80.3
PB7P99BD | DongGuan Pan American Electronics Co.,Ltd | PAN AMERICAN | ZY-P7-50W-CDS 4500K Advanced | Indoor Luminaires | Troffer | 2x4 Luminaires for Ambient Lighting of Interior Commercial Spaces | Premium | FALSE | [9 empty] | 9/2/2015 | Dimmable | Continuous (Can dim down to ≤ 10% (W)) | No |  |  | 5245.3 | 110.7 | 47.38 | 18.35 | 0.9285 | 4500 | 82.7
PY7YQMTZ | DongGuan Pan American Electronics Co.,Ltd | PAN AMERICAN | ZY-P7-50W-CDS 4000K Advanced | Indoor Luminaires | Troffer | 2x4 Luminaires for Ambient Lighting of Interior Commercial Spaces | Premium | FALSE | [9 empty] | 9/2/2015 | Dimmable | Continuous (Can dim down to ≤ 10% (W)) | No |  |  | 5245.3 | 110.7 | 47.38 | 18.35 | 0.9285 | 4000 | 82.7
PMTR91UJ | DongGuan Pan American Electronics Co.,Ltd | PAN AMERICAN | ZY-P7-50W-CNS 5000K Advanced | Indoor Luminaires | Troffer | 2x4 Luminaires for Ambient Lighting of Interior Commercial Spaces | Premium | FALSE | [9 empty] | 9/2/2015 | Not Dimmable | Not Dimmable | No |  |  | 5456 | 112.84 | 48.35 | 18.35 | 0.9146 | 5000 | 80.3
PJB7JY13 | DongGuan Pan American Electronics Co.,Ltd | PAN AMERICAN | ZY-P7-50W-CDS 3500K Advanced | Indoor Luminaires | Troffer | 2x4 Luminaires for Ambient Lighting of Interior Commercial Spaces | Premium | FALSE | [9 empty] | 9/2/2015 | Dimmable | Continuous (Can dim down to ≤ 10% (W)) | No |  |  | 5245.3 | 110.7 | 47.38 | 18.35 | 0.9285 | 3500 | 82.7
PEWMMV1S | DongGuan Pan American Electronics Co.,Ltd | PAN AMERICAN | ZY-P7-50W-CNS 4500K Advanced | Indoor Luminaires | Troffer | 2x4 Luminaires for Ambient Lighting of Interior Commercial Spaces | Premium | FALSE | [9 empty] | 9/2/2015 | Not Dimmable | Not Dimmable | No |  |  | 5245.3 | 110.7 | 47.38 | 18.35 | 0.9285 | 4500 | 82.7
PC5291BB | DongGuan Pan American Electronics Co.,Ltd | PAN AMERICAN | ZY-P7-50W-CNS 4000K Advanced | Indoor Luminaires | Troffer | 2x4 Luminaires for Ambient Lighting of Interior Commercial Spaces | Premium | FALSE | [9 empty] | 9/2/2015 | Not Dimmable | Not Dimmable | No |  |  | 5245.3 | 110.7 | 47.38 | 18.35 | 0.9285 | 4000 | 82.7
P00001H3V | Dongguan YuLong Electrical Appliances Co.,Ltd | Gardin, Utopia | FPE403-LED18WX3 | Indoor Luminaires | Troffer | 2x4 Luminaires for Ambient Lighting of Interior Commercial Spaces | Standard | TRUE | 4657.2 | 86.5 | 53.84 | 10.2 | 0.9313 | 3033 | 82.8 | 5 | 50000 | 7/18/2014 | Not Yet Verified | Not Yet Verified | Not Yet Verified |  | 2.1 |  |  | 54 |  |  | 3000
P00001H4P | Dongguan YuLong Electrical Appliances Co.,Ltd | Gardin, M-LITE SOLUTION | FLB-FPE403-LED18W×3 (3000K) | Indoor Luminaires | Troffer | 2x4 Luminaires for Ambient Lighting of Interior Commercial Spaces | Standard | TRUE | 4329.2 | 82.48 | 52.49 | 13.34 | 0.9292 | 2979 | 82.2 | 5 | 50000 | 7/25/2014 | Not Yet Verified | Not Yet Verified | Not Yet Verified |  | 2.1 |  |  | 54 |  |  | 3000
P00001FBV | DongGuan ZhiYuan Lighting Technology Co., Ltd | DongGuan ZhiYuan Lighting Technology | ZY-P7-50W CNS (3000K) | Indoor Luminaires | Troffer | 2x4 Luminaires for Ambient Lighting of Interior Commercial Spaces | Standard | TRUE | 4223 | 84 | 50.3 | 12.81 | 0.9013 | 3025 | 80.3 | 5 | 50000 | 9/18/2013 | Not Yet Verified | Not Yet Verified | Not Yet Verified |  | 2 | 4223 | 84 | 50 |  | 0.9 | 3000
P00001FBW | DongGuan ZhiYuan Lighting Technology Co., Ltd | DongGuan ZhiYuan Lighting Technology | ZY-P7-50W CDS (3000K) | Indoor Luminaires | Troffer | 2x4 Luminaires for Ambient Lighting of Interior Commercial Spaces | Standard | FALSE | [9 empty] | 9/18/2013 | Not Yet Verified | Not Yet Verified | Not Yet Verified |  |  | 4223 | 84 | 50 |  | 0.9 | 3000
P00001FBX | DongGuan ZhiYuan Lighting Technology Co., Ltd | DongGuan ZhiYuan Lighting Technology | ZY-P7-50W CNS (3500K) | Indoor Luminaires | Troffer | 2x4 Luminaires for Ambient Lighting of Interior Commercial Spaces | Standard | FALSE | [9 empty] | 9/18/2013 | Not Yet Verified | Not Yet Verified | Not Yet Verified |  |  | 4223 | 84 | 50 |  | 0.9 | 3500
P00001FBY | DongGuan ZhiYuan Lighting Technology Co., Ltd | DongGuan ZhiYuan Lighting Technology | ZY-P7-50W CDS (3500K) | Indoor Luminaires | Troffer | 2x4 Luminaires for Ambient Lighting of Interior Commercial Spaces | Standard | FALSE | [9 empty] | 9/18/2013 | Not Yet Verified | Not Yet Verified | Not Yet Verified |  |  | 4223 | 84 | 50 |  | 0.9 | 3500
P00001FBZ | DongGuan ZhiYuan Lighting Technology Co., Ltd | DongGuan ZhiYuan Lighting Technology | ZY-P7-50W CNS (4000K) | Indoor Luminaires | Troffer | 2x4 Luminaires for Ambient Lighting of Interior Commercial Spaces | Standard | FALSE | [9 empty] | 9/18/2013 | Not Yet Verified | Not Yet Verified | Not Yet Verified |  |  | 4223 | 84 | 50 |  | 0.9 | 4000
P00001FC0 | DongGuan ZhiYuan Lighting Technology Co., Ltd | DongGuan ZhiYuan Lighting Technology | ZY-P7-50W CDS (4000K) | Indoor Luminaires | Troffer | 2x4 Luminaires for Ambient Lighting of Interior Commercial Spaces | Standard | FALSE | [9 empty] | 9/18/2013 | Not Yet Verified | Not Yet Verified | Not Yet Verified |  |  | 4223 | 84 | 50 |  | 0.9 | 4000
P00001FC1 | DongGuan ZhiYuan Lighting Technology Co., Ltd | DongGuan ZhiYuan Lighting Technology | ZY-P7-50W CNS (4500K) | Indoor Luminaires | Troffer | 2x4 Luminaires for Ambient Lighting of Interior Commercial Spaces | Standard | FALSE | [9 empty] | 9/18/2013 | Not Yet Verified | Not Yet Verified | Not Yet Verified |  |  | 4223 | 84 | 50 |  | 0.9 | 4500
P00001FC2 | DongGuan ZhiYuan Lighting Technology Co., Ltd | DongGuan ZhiYuan Lighting Technology | ZY-P7-50W CDS (4500K) | Indoor Luminaires | Troffer | 2x4 Luminaires for Ambient Lighting of Interior Commercial Spaces | Standard | FALSE | [9 empty] | 9/18/2013 | Not Yet Verified | Not Yet Verified | Not Yet Verified |  |  | 4223 | 84 | 50 |  | 0.9 | 4500
P00001FC3 | DongGuan ZhiYuan Lighting Technology Co., Ltd | DongGuan ZhiYuan Lighting Technology | ZY-P7-50W CNS (5000K) | Indoor Luminaires | Troffer | 2x4 Luminaires for Ambient Lighting of Interior Commercial Spaces | Standard | FALSE | [9 empty] | 9/18/2013 | Not Yet Verified | Not Yet Verified | Not Yet Verified |  |  | 4223 | 84 | 50 |  | 0.9 | 5000
P00001FC4 | DongGuan ZhiYuan Lighting Technology Co., Ltd | DongGuan ZhiYuan Lighting Technology | ZY-P7-50W CDS (5000K) | Indoor Luminaires | Troffer | 2x4 Luminaires for Ambient Lighting of Interior Commercial Spaces | Standard | FALSE | [9 empty] | 9/18/2013 | Not Yet Verified | Not Yet Verified | Not Yet Verified |  |  | 4223 | 84 | 50 |  | 0.9 | 5000
PRQ6UDFT | DUMALUX LLC | Dxpro | TP-2X4PN-50 4000K | Indoor Luminaires | Troffer | 2x4 Luminaires for Ambient Lighting of Interior Commercial Spaces | Standard | TRUE | 5248.5 | 106.6 | 49.23 | 18.85 | 0.883 | 3905 | 81.8 | 5 | 50000 | 9/26/2016 | Dimmable | Continuous (Cannot dim down to ≤ 10% (W) | No |  | 3 | 5000 | 100 | 50 | 20 | 0.99 | 4000 | 80
P99Z3B47 | DUMALUX LLC | Dxpro | TP-2X4PN-50 5000K | Indoor Luminaires | Troffer | 2x4 Luminaires for Ambient Lighting of Interior Commercial Spaces | Standard | FALSE | [9 empty] | 9/26/2016 | Dimmable | Continuous (Cannot dim down to ≤ 10% (W) | No |  |  | 5000 | 100 | 50 | 20 | 0.99 | 5000 | 80
P00001EF2 | DuraGuard | DuraGuard | L624CL42U4K | Indoor Luminaires | Troffer | 2x4 Luminaires for Ambient Lighting of Interior Commercial Spaces | Standard | TRUE | 4023 | 96.41 | 41.73 | 6.43 | 0.971 | 4023 | 85 | 5 | 50000 | 12/26/2013 | Not Yet Verified | Not Yet Verified | Not Yet Verified |  |  | 4200 | 102.44 | 41 |  |  | 4000 | 80
P5N88CNY | Duray Lighting | Duray Lighting | LEPLED24-50W-DIM 4000K | Indoor Luminaires | Troffer | 2x4 Luminaires for Ambient Lighting of Interior Commercial Spaces | Premium | TRUE | 5990.4 | 126.69 | 47.29 | 16.02 | 0.9026 | 3979 | 81.9 | 5 | 50000 | 7/12/2016 | Dimmable | Continuous (Can dim down to ≤ 10% (W)) | No |  | 3.1 | 6007.6 | 127.23 | 47.22 | 16.02 | 0.9026 | 4000 | 81.9
PV4PUGQX | Duray Lighting | Duray Lighting | LEPLED24-50W-DIM 5000K | Indoor Luminaires | Troffer | 2x4 Luminaires for Ambient Lighting of Interior Commercial Spaces | Premium | FALSE | [9 empty] | 7/12/2016 | Dimmable | Continuous (Can dim down to ≤ 10% (W)) | No |  |  | 6129 | 130.32 | 47.03 | 16.13 | 0.9018 | 5000 | 82.8
PW98SWBZ | E2 Lighting International Inc. | E2 Lighting | E2-PL40W2X4 ftFD 3000K | Indoor Luminaires | Troffer | 2x4 Luminaires for Ambient Lighting of Interior Commercial Spaces | Premium | TRUE | 5361 | 129.71 | 41.33 | 15.33 | 0.9019 | 2920 | 80.9 | 5 | 50000 | 5/4/2016 | Dimmable | Continuous (Can dim down to ≤ 10% (W)) | No |  | 3.1 | 5371.6 | 131.92 | 40.72 | 15.33 | 0.9019 | 3000 | 80.9
PZ257432 | E2 Lighting International Inc. | E2 Lighting | E2-PL40W2X4 ftFD 3500K | Indoor Luminaires | Troffer | 2x4 Luminaires for Ambient Lighting of Interior Commercial Spaces | Premium | FALSE | [9 empty] | 5/4/2016 | Dimmable | Continuous (Can dim down to ≤ 10% (W)) | No |  |  | 5431.95 | 133.3976 | 40.72 | 15.33 | 0.9019 | 3500 | 80.9
PV4JCBY1 | E2 Lighting International Inc. | E2 Lighting | E2-PL40W2X4 ftFD 4000K | Indoor Luminaires | Troffer | 2x4 Luminaires for Ambient Lighting of Interior Commercial Spaces | Premium | FALSE | [9 empty] | 5/4/2016 | Dimmable | Continuous (Can dim down to ≤ 10% (W)) | No |  |  | 5492.3 | 134.8797 | 40.72 | 15.33 | 0.9019 | 4000 | 80.9
PUHCE1R9 | E2 Lighting International Inc. | E2 Lighting | E2-PL40W2X4 ftFD 5000K | Indoor Luminaires | Troffer | 2x4 Luminaires for Ambient Lighting of Interior Commercial Spaces | Premium | FALSE | [9 empty] | 5/4/2016 | Dimmable | Continuous (Can dim down to ≤ 10% (W)) | No |  |  | 5613 | 137.3 | 40.88 | 15.18 | 0.9021 | 5000 | 80.7
PWCW194J | E2 Lighting International Inc. | E2 Lighting | E2-PL52W2X4 ftFD 3000K | Indoor Luminaires | Troffer | 2x4 Luminaires for Ambient Lighting of Interior Commercial Spaces | Premium | TRUE | 6856.8 | 130.63 | 52.49 | 16.55 | 0.9023 | 2915 | 80.4 | 5 | 50000 | 5/4/2016 | Dimmable | Continuous (Can dim down to ≤ 10% (W)) | No |  | 3.1 | 6662 | 131.22 | 50.77 | 16.55 | 0.9023 | 3000 | 80.4
PV5WW7R1 | E2 Lighting International Inc. | E2 Lighting | E2-PL52W2X4 ftFD 3500K | Indoor Luminaires | Troffer | 2x4 Luminaires for Ambient Lighting of Interior Commercial Spaces | Premium | FALSE | [9 empty] | 5/4/2016 | Dimmable | Continuous (Can dim down to ≤ 10% (W)) | No |  |  | 6856.25 | 135.0453 | 50.77 | 16.55 | 0.9023 | 3500 | 80.4
P4XTWEQG | E2 Lighting International Inc. | E2 Lighting | E2-PL52W2X4 ftFD 4000K | Indoor Luminaires | Troffer | 2x4 Luminaires for Ambient Lighting of Interior Commercial Spaces | Premium | FALSE | [9 empty] | 5/4/2016 | Dimmable | Continuous (Can dim down to ≤ 10% (W)) | No |  |  | 6791.5 | 133.7699 | 50.77 | 16.55 | 0.9023 | 4000 | 80.4
P29D15ZC | E2 Lighting International Inc. | E2 Lighting | E2-PL52W2X4 ftFD 5000K | Indoor Luminaires | Troffer | 2x4 Luminaires for Ambient Lighting of Interior Commercial Spaces | Premium | FALSE | [9 empty] | 5/4/2016 | Dimmable | Continuous (Can dim down to ≤ 10% (W)) | No |  |  | 6921 | 136.21 | 50.81 | 16.22 | 0.9025 | 5000 | 80.6
PHFH8CWV | EarthTronics Inc. | EarthTronics | LFP2X45040D | Indoor Luminaires | Troffer | 2x4 Luminaires for Ambient Lighting of Interior Commercial Spaces | Standard | TRUE | 5248.5 | 106.6 | 49.23 | 18.85 | 0.883 | 3905 | 81.8 | 5 | 50000 | 9/21/2016 | Dimmable | Continuous (Can dim down to ≤ 10% (W)) | No |  | 3 | 5000 | 100 | 50 | 20 | 0.99 | 4000 | 80
PSWMAG18 | EarthTronics Inc. | EarthTronics | LFP2X45040D347 | Indoor Luminaires | Troffer | 2x4 Luminaires for Ambient Lighting of Interior Commercial Spaces | Standard | TRUE | 5235.5 | 105.4 | 49.67 | 21.4 | 0.914 | 3896 | 82.1 | 5 | 50000 | 10/19/2016 | Dimmable | Continuous (Cannot dim down to ≤ 10% (W) | No |  | 4 | 5000 | 100 | 50 | 20 | 0.9 | 4000 | 80
P0000095J | Eaton (formerly Cooper Lighting) | Metalux Arcline | 2ALNG-LD1-45-UNV-L830-CD1-U | Indoor Luminaires | Troffer | 2x4 Luminaires for Ambient Lighting of Interior Commercial Spaces | Standard | TRUE | 4376 | 95.1 | 46 | 15 | 0.9925 | 3092 | 86.9 | 5 | 50000 | 10/10/2012 | Not Yet Verified | Not Yet Verified | Not Yet Verified |  | 1.7 | 4541 | 98.72 | 46 |  | 0.9 | 3000 | 85
P0000095K | Eaton (formerly Cooper Lighting) | Metalux Arcline | [All Rating]-2ALNG-[All Door Frame]-LD1-45-[blank]-[Voltage includes 120 through 277V]-[All electrical Options]-L830-CD1—[All Mechanical Options]-[All Packaging] | Indoor Luminaires | Troffer | 2x4 Luminaires for Ambient Lighting of Interior Commercial Spaces | Standard | FALSE | [9 empty] | 10/10/2012 | Not Yet Verified | Not Yet Verified | Not Yet Verified |  |  | 4541 | 98.72 | 46 |  | 0.9 | 3000 | 85
P0000095L | Eaton (formerly Cooper Lighting) | Metalux Arcline | [All Rating]-2ALNG-[All Door Frame]-LD1-45-[blank]-[Voltage includes 120 through 277V]-[All electrical Options]-L835-CD1—[All Mechanical Options]-[All Packaging] | Indoor Luminaires | Troffer | 2x4 Luminaires for Ambient Lighting of Interior Commercial Spaces | Standard | FALSE | [9 empty] | 10/10/2012 | Not Yet Verified | Not Yet Verified | Not Yet Verified |  |  | 4541 | 98.72 | 46 |  | 0.9 | 3500 | 85
P0000095M | Eaton (formerly Cooper Lighting) | Metalux Arcline | [All Rating]-2ALNG-[All Door Frame]-LD1-45-[blank]-[Voltage includes 120 through 277V]-[All electrical Options]-L840-CD1—[All Mechanical Options]-[All Packaging] | Indoor Luminaires | Troffer | 2x4 Luminaires for Ambient Lighting of Interior Commercial Spaces | Standard | FALSE | [9 empty] | 10/10/2012 | Not Yet Verified | Not Yet Verified | Not Yet Verified |  |  | 4541 | 98.72 | 46 |  | 0.9 | 4000 | 85
P0000095N | Eaton (formerly Cooper Lighting) | Metalux Arcline | 2ALNG-LD1-55-120V-L830-CD1-U | Indoor Luminaires | Troffer | 2x4 Luminaires for Ambient Lighting of Interior Commercial Spaces | Standard | TRUE | 5100 | 94.1 | 54.2 | 20 | 0.998 | 3121 | 86.6 | 5 | 50000 | 10/10/2012 | Not Yet Verified | Not Yet Verified | Not Yet Verified |  | 1.7 | 5569 | 103.13 | 54 |  | 0.9 | 3000 | 85
P0000095O | Eaton (formerly Cooper Lighting) | Metalux Arcline | [All Rating]-2ALNG-[All Door Frame]-LD1-55-[blank]-[Voltage includes 120 through 277V]-[All electrical Options]-L830-CD1—[All Mechanical Options]-[All Packaging] | Indoor Luminaires | Troffer | 2x4 Luminaires for Ambient Lighting of Interior Commercial Spaces | Standard | FALSE | [9 empty] | 10/10/2012 | Not Yet Verified | Not Yet Verified | Not Yet Verified |  |  | 5569 | 103.13 | 54 |  | 0.9 | 3000 | 85
P0000095P | Eaton (formerly Cooper Lighting) | Metalux Arcline | [All Rating]-2ALNG-[All Door Frame]-LD1-55-[blank]-[Voltage includes 120 through 277V]-[All electrical Options]-L835-CD1—[All Mechanical Options]-[All Packaging] | Indoor Luminaires | Troffer | 2x4 Luminaires for Ambient Lighting of Interior Commercial Spaces | Standard | FALSE | [9 empty] | 10/10/2012 | Not Yet Verified | Not Yet Verified | Not Yet Verified |  |  | 5569 | 103.13 | 54 |  | 0.9 | 3500 | 85
P0000095Q | Eaton (formerly Cooper Lighting) | Metalux Arcline | [All Rating]-2ALNG-[All Door Frame]-LD1-55-[blank]-[Voltage includes 120 through 277V]-[All electrical Options]-L840-CD1—[All Mechanical Options]-[All Packaging] | Indoor Luminaires | Troffer | 2x4 Luminaires for Ambient Lighting of Interior Commercial Spaces | Standard | FALSE | [9 empty] | 10/10/2012 | Not Yet Verified | Not Yet Verified | Not Yet Verified |  |  | 5569 | 103.13 | 54 |  | 0.9 | 4000 | 85
P0000096Q | Eaton (formerly Cooper Lighting) | Metalux Troffer | 2GR-LD1-48-F125-UNV-L835-CD1-UNV-CD1-U | Indoor Luminaires | Troffer | 2x4 Luminaires for Ambient Lighting of Interior Commercial Spaces | Standard | TRUE | 4620 | 95.8 | 48.15 | 14.13 | 0.9393 | 3455 | 85 | 5 | 50000 | 12/7/2012 | Not Yet Verified | Not Yet Verified | Not Yet Verified |  | 1.7
P00000BRI | Eaton (formerly Cooper Lighting) | Metalux Troffer | 2GR-LD1-38-F125-UNV-L840-CD1-U | Indoor Luminaires | Troffer | 2x4 Luminaires for Ambient Lighting of Interior Commercial Spaces | Standard | TRUE | 3837 | 98.9 | 38.8 | 6.19 |  |  |  | 5 | 50000 | 6/4/2013 | Not Yet Verified | Not Yet Verified | Not Yet Verified |  | 2
P0000097G | Eaton (formerly Cooper Lighting) | Metalux Troffer | 2GC-LD1-48-A125-UNV-L830-CD1-U | Indoor Luminaires | Troffer | 2x4 Luminaires for Ambient Lighting of Interior Commercial Spaces | Standard | TRUE | 4291 | 93.5 | 45.9 | 10 | 0.96 | 3101 | 86.7 | 5 | 50000 | 10/23/2012 | Not Yet Verified | Not Yet Verified | Not Yet Verified |  | 1.7 | 4800 | 102 | 47 |  | 0.9 | 3000 | 85
P0000097I | Eaton (formerly Cooper Lighting) | Metalux Troffer | 2GC-LD1-48-A125-UNV-L840-CD1-U | Indoor Luminaires | Troffer | 2x4 Luminaires for Ambient Lighting of Interior Commercial Spaces | Standard | TRUE | 4598 | 100.4 | 45.83 |  | 0.998 | 4101 | 87.7 | 5 | 50000 | 10/23/2012 | Not Yet Verified | Not Yet Verified | Not Yet Verified |  | 1.7 | 4800 | 102 | 47 |  | 0.9 | 4000 | 85
P0000097J | Eaton (formerly Cooper Lighting) | Metalux Troffer | [All Rating]-2GC-[All Door Frames]-LD1-48-A-UNV-[All electrical Options]-L830-[All mechanical Options]-[All Packaging] | Indoor Luminaires | Troffer | 2x4 Luminaires for Ambient Lighting of Interior Commercial Spaces | Standard | FALSE | [9 empty] | 10/23/2012 | Not Yet Verified | Not Yet Verified | Not Yet Verified |  |  | 4794 | 102 | 47
P0000097L | Eaton (formerly Cooper Lighting) | Metalux Troffer | [All Rating]-2GC-[All Door Frames]-LD1-48-A-UNV-[All electrical Options]-L835-[All mechanical Options]-[All Packaging] | Indoor Luminaires | Troffer | 2x4 Luminaires for Ambient Lighting of Interior Commercial Spaces | Standard | FALSE | [9 empty] | 10/23/2012 | Not Yet Verified | Not Yet Verified | Not Yet Verified |  |  | 4794 | 102 | 47
P0000097M | Eaton (formerly Cooper Lighting) | Metalux Troffer | [All Rating]-2GC-[All Door Frames]-LD1-48-A-UNV-[All electrical Options]-L840-[All mechanical Options]-[All Packaging] | Indoor Luminaires | Troffer | 2x4 Luminaires for Ambient Lighting of Interior Commercial Spaces | Standard | FALSE | [9 empty] | 10/23/2012 | Not Yet Verified | Not Yet Verified | Not Yet Verified |  |  | 4794 | 102 | 47
P0000097N | Eaton (formerly Cooper Lighting) | Metalux Troffer | [All Rating]-2GC-[All Door Frames]-LD1-48-A125-UNV-[All electrical Options]-L830-[All mechanical Options]-[All Packaging] | Indoor Luminaires | Troffer | 2x4 Luminaires for Ambient Lighting of Interior Commercial Spaces | Standard | FALSE | [9 empty] | 10/23/2012 | Not Yet Verified | Not Yet Verified | Not Yet Verified |  |  | 4794 | 102 | 47
P0000097O | Eaton (formerly Cooper Lighting) | Metalux Troffer | [All Rating]-2GC-[All Door Frames]-LD1-48-A125-UNV-[All electrical Options]-L835-[All mechanical Options]-[All Packaging] | Indoor Luminaires | Troffer | 2x4 Luminaires for Ambient Lighting of Interior Commercial Spaces | Standard | FALSE | [9 empty] | 10/23/2012 | Not Yet Verified | Not Yet Verified | Not Yet Verified |  |  | 4794 | 102 | 47
P0000097P | Eaton (formerly Cooper Lighting) | Metalux Troffer | [All Rating]-2GC-[All Door Frames]-LD1-48-A125-UNV-[All electrical Options]-L840-[All mechanical Options]-[All Packaging] | Indoor Luminaires | Troffer | 2x4 Luminaires for Ambient Lighting of Interior Commercial Spaces | Standard | FALSE | [9 empty] | 10/23/2012 | Not Yet Verified | Not Yet Verified | Not Yet Verified |  |  | 4794 | 102 | 47
P00000CS2 | Eaton (formerly Cooper Lighting) | Metalux WaveStream Encounter | 24EN-LD1-30-UNV-L827-CD1-U | Indoor Luminaires | Troffer | 2x4 Luminaires for Ambient Lighting of Interior Commercial Spaces | Standard | TRUE | 3005 | 96.3 | 31.24 | 23 | 0.884 | 2652 | 81.9 | 5 | 60000 | 7/17/2013 | Not Yet Verified | Not Yet Verified | Not Yet Verified |  | 2 | 3000 | 100.7 | 29.8 |  |  | 2700 | 85
P00000CS4 | Eaton (formerly Cooper Lighting) | Metalux WaveStream Encounter | 24EN-LD1-54-UNV-L850-CD1-U | Indoor Luminaires | Troffer | 2x4 Luminaires for Ambient Lighting of Interior Commercial Spaces | Standard | FALSE | [9 empty] | 7/17/2013 | Not Yet Verified | Not Yet Verified | Not Yet Verified |  |  | 5400 | 98.9 | 54.6 | 11.2 | 0.993 | 5000 | 85
P00000CS5 | Eaton (formerly Cooper Lighting) | Metalux WaveStream Encounter | [All Rating]-24EN-LD1-30-[blank]-[Voltages include 120V through 277V only]-[All Options]-L827-[Driver Types include CD or 5LTD]1-[All Packaging] | Indoor Luminaires | Troffer | 2x4 Luminaires for Ambient Lighting of Interior Commercial Spaces | Standard | FALSE | [9 empty] | 7/17/2013 | Not Yet Verified | Not Yet Verified | Not Yet Verified |  |  | 3000 | 100.3 | 29.9 |  |  | 2700 | 85
P00000CS6 | Eaton (formerly Cooper Lighting) | Metalux WaveStream Encounter | [All Rating]-24EN-LD1-34-[blank]-[Voltages include 120V through 277V only]-[All Options]-L827-[Driver Types include CD or 5LTD]1-[All Packaging] | Indoor Luminaires | Troffer | 2x4 Luminaires for Ambient Lighting of Interior Commercial Spaces | Standard | FALSE | [9 empty] | 7/17/2013 | Not Yet Verified | Not Yet Verified | Not Yet Verified |  |  | 3400 | 98.8 | 34.4 |  |  | 2700 | 85
P00000CS7 | Eaton (formerly Cooper Lighting) | Metalux WaveStream Encounter | [All Rating]-24EN-LD1-40-[blank]-[Voltages include 120V through 277V only]-[All Options]-L827-[Driver Types include CD or 5LTD]1-[All Packaging] | Indoor Luminaires | Troffer | 2x4 Luminaires for Ambient Lighting of Interior Commercial Spaces | Standard | FALSE | [9 empty] | 7/17/2013 | Not Yet Verified | Not Yet Verified | Not Yet Verified |  |  | 4000 | 97.3 | 41.1 |  |  | 2700 | 85
P00000CS8 | Eaton (formerly Cooper Lighting) | Metalux WaveStream Encounter | [All Rating]-24EN-LD1-45-[blank]-[Voltages include 120V through 277V only]-[All Options]-L827-[Driver Types include CD or 5LTD]1-[All Packaging] | Indoor Luminaires | Troffer | 2x4 Luminaires for Ambient Lighting of Interior Commercial Spaces | Standard | FALSE | [9 empty] | 7/17/2013 | Not Yet Verified | Not Yet Verified | Not Yet Verified |  |  | 4500 | 96.1 | 46.8 |  |  | 2700 | 85
P00000CS9 | Eaton (formerly Cooper Lighting) | Metalux WaveStream Encounter | [All Rating]-24EN-LD1-49-[blank]-[Voltages include 120V through 277V only]-[All Options]-L827-[Driver Types include CD or 5LTD]1-[All Packaging] | Indoor Luminaires | Troffer | 2x4 Luminaires for Ambient Lighting of Interior Commercial Spaces | Standard | FALSE | [9 empty] | 7/17/2013 | Not Yet Verified | Not Yet Verified | Not Yet Verified |  |  | 4900 | 99.6 | 49.2 |  |  | 2700 | 85
P00000CSA | Eaton (formerly Cooper Lighting) | Metalux WaveStream Encounter | [All Rating]-24EN-LD1-54-[blank]-[Voltages include 120V through 277V only]-[All Options]-L827-[Driver Types include CD or 5LTD]1-[All Packaging] | Indoor Luminaires | Troffer | 2x4 Luminaires for Ambient Lighting of Interior Commercial Spaces | Standard | FALSE | [9 empty] | 7/17/2013 | Not Yet Verified | Not Yet Verified | Not Yet Verified |  |  | 5400 | 99.3 | 54.4 |  |  | 2700 | 85
P00000CSF | Eaton (formerly Cooper Lighting) | Metalux WaveStream Encounter | [All Rating]-24EN[All Air]-LD1-30-[Blank]-UNV-[Electrical Options include EL, EL14 & EL10W]-L830-[All Flex]-[Driver Includes CD & 5LTD]1-[All Sensors]-[All Packaging] | Indoor Luminaires | Troffer | 2x4 Luminaires for Ambient Lighting of Interior Commercial Spaces | Standard | FALSE | [9 empty] | 7/17/2013 | Dimmable | Continuous (Can dim down to ≤ 10% (W)) | Not Yet Verified |  |  | 3000 | 100.3 | 29.9 | 6.5 | 0.992 | 3000 | 85
P00000CSG | Eaton (formerly Cooper Lighting) | Metalux WaveStream Encounter | [All Rating]-24EN[All Air]-LD1-34-[Blank]-UNV-[Electrical Options include EL, EL14 & EL10W]-L830-[All Flex]-[Driver Includes CD & 5LTD]1-[All Sensors]-[All Packaging] | Indoor Luminaires | Troffer | 2x4 Luminaires for Ambient Lighting of Interior Commercial Spaces | Standard | FALSE | [9 empty] | 7/17/2013 | Dimmable | Continuous (Can dim down to ≤ 10% (W)) | Not Yet Verified |  |  | 3400 | 98.8 | 34.4 | 6.5 | 0.992 | 3000 | 85
P00000CSH | Eaton (formerly Cooper Lighting) | Metalux WaveStream Encounter | [All Rating]-24EN[All Air]-LD1-40-[Blank]-UNV-[Electrical Options include EL, EL14 & EL10W]-L830-[All Flex]-[Driver Includes CD & 5LTD]1-[All Sensors]-[All Packaging] | Indoor Luminaires | Troffer | 2x4 Luminaires for Ambient Lighting of Interior Commercial Spaces | Standard | FALSE | [9 empty] | 7/17/2013 | Dimmable | Continuous (Can dim down to ≤ 10% (W)) | Not Yet Verified |  |  | 4000 | 97.3 | 41.1 | 6.5 | 0.992 | 3000 | 85
P00000CSI | Eaton (formerly Cooper Lighting) | Metalux WaveStream Encounter | [All Rating]-24EN[All Air]-LD1-45-[Blank]-UNV-[Electrical Options include EL, EL14 & EL10W]-L830-[All Flex]-[Driver Includes CD & 5LTD]1-[All Sensors]-[All Packaging] | Indoor Luminaires | Troffer | 2x4 Luminaires for Ambient Lighting of Interior Commercial Spaces | Standard | FALSE | [9 empty] | 7/17/2013 | Dimmable | Continuous (Can dim down to ≤ 10% (W)) | Not Yet Verified |  |  | 4500 | 96.1 | 46.8 | 6.5 | 0.992 | 3000 | 85
P00000CSJ | Eaton (formerly Cooper Lighting) | Metalux WaveStream Encounter | [All Rating]-24EN[All Air]-LD1-49-[Blank]-UNV-[Electrical Options include EL, EL14 & EL10W]-L830-[All Flex]-[Driver Includes CD & 5LTD]1-[All Sensors]-[All Packaging] | Indoor Luminaires | Troffer | 2x4 Luminaires for Ambient Lighting of Interior Commercial Spaces | Standard | FALSE | [9 empty] | 7/17/2013 | Dimmable | Continuous (Can dim down to ≤ 10% (W)) | Not Yet Verified |  |  | 4900 | 99.6 | 49.2 | 6.5 | 0.992 | 3000 | 85
P00000CSK | Eaton (formerly Cooper Lighting) | Metalux WaveStream Encounter | [All Rating]-24EN[All Air]-LD1-54-[Blank]-UNV-[Electrical Options include EL, EL14 & EL10W]-L830-[All Flex]-[Driver Includes CD & 5LTD]1-[All Sensors]-[All Packaging] | Indoor Luminaires | Troffer | 2x4 Luminaires for Ambient Lighting of Interior Commercial Spaces | Standard | FALSE | [9 empty] | 7/17/2013 | Dimmable | Continuous (Can dim down to ≤ 10% (W)) | Not Yet Verified |  |  | 5400 | 99.3 | 54.4 | 6.5 | 0.992 | 3000 | 85
P00000CSP | Eaton (formerly Cooper Lighting) | Metalux WaveStream Encounter | [All Rating]-24EN[All Air]-LD1-30-[Blank]-UNV-[Electrical Options include EL, EL14 & EL10W]-L835-[All Flex]-[Driver Includes CD & 5LTD]1-[All Sensors]-[All Packaging] | Indoor Luminaires | Troffer | 2x4 Luminaires for Ambient Lighting of Interior Commercial Spaces | Standard | FALSE | [9 empty] | 7/17/2013 | Dimmable | Continuous (Can dim down to ≤ 10% (W)) | Not Yet Verified |  |  | 3000 | 100.3 | 29.9 | 6.5 | 0.992 | 3500 | 85
P00000CSQ | Eaton (formerly Cooper Lighting) | Metalux WaveStream Encounter | [All Rating]-24EN[All Air]-LD1-34-[Blank]-UNV-[Electrical Options include EL, EL14 & EL10W]-L835-[All Flex]-[Driver Includes CD & 5LTD]1-[All Sensors]-[All Packaging] | Indoor Luminaires | Troffer | 2x4 Luminaires for Ambient Lighting of Interior Commercial Spaces | Standard | FALSE | [9 empty] | 7/17/2013 | Dimmable | Continuous (Can dim down to ≤ 10% (W)) | Not Yet Verified |  |  | 3400 | 98.8 | 34.4 | 6.5 | 0.992 | 3500 | 85
P00000CSR | Eaton (formerly Cooper Lighting) | Metalux WaveStream Encounter | [All Rating]-24EN[All Air]-LD1-40-[Blank]-UNV-[Electrical Options include EL, EL14 & EL10W]-L835-[All Flex]-[Driver Includes CD & 5LTD]1-[All Sensors]-[All Packaging] | Indoor Luminaires | Troffer | 2x4 Luminaires for Ambient Lighting of Interior Commercial Spaces | Standard | FALSE | [9 empty] | 7/17/2013 | Dimmable | Continuous (Can dim down to ≤ 10% (W)) | Not Yet Verified |  |  | 4000 | 97.3 | 41.1 | 6.5 | 0.992 | 3500 | 85
P00000CSS | Eaton (formerly Cooper Lighting) | Metalux WaveStream Encounter | [All Rating]-24EN[All Air]-LD1-45-[Blank]-UNV-[Electrical Options include EL, EL14 & EL10W]-L835-[All Flex]-[Driver Includes CD & 5LTD]1-[All Sensors]-[All Packaging] | Indoor Luminaires | Troffer | 2x4 Luminaires for Ambient Lighting of Interior Commercial Spaces | Standard | FALSE | [9 empty] | 7/17/2013 | Dimmable | Continuous (Can dim down to ≤ 10% (W)) | Not Yet Verified |  |  | 4500 | 96.1 | 46.8 | 6.5 | 0.992 | 3500 | 85
P00000CST | Eaton (formerly Cooper Lighting) | Metalux WaveStream Encounter | [All Rating]-24EN[All Air]-LD1-49-[Blank]-UNV-[Electrical Options include EL, EL14 & EL10W]-L835-[All Flex]-[Driver Includes CD & 5LTD]1-[All Sensors]-[All Packaging] | Indoor Luminaires | Troffer | 2x4 Luminaires for Ambient Lighting of Interior Commercial Spaces | Standard | FALSE | [9 empty] | 7/17/2013 | Dimmable | Continuous (Can dim down to ≤ 10% (W)) | Not Yet Verified |  |  | 4900 | 99.6 | 49.2 | 6.5 | 0.992 | 3500 | 85
P00000CSU | Eaton (formerly Cooper Lighting) | Metalux WaveStream Encounter | [All Rating]-24EN[All Air]-LD1-54-[Blank]-UNV-[Electrical Options include EL, EL14 & EL10W]-L835-[All Flex]-[Driver Includes CD & 5LTD]1-[All Sensors]-[All Packaging] | Indoor Luminaires | Troffer | 2x4 Luminaires for Ambient Lighting of Interior Commercial Spaces | Standard | FALSE | [9 empty] | 7/17/2013 | Dimmable | Continuous (Can dim down to ≤ 10% (W)) | Not Yet Verified |  |  | 5400 | 99.3 | 54.4 | 6.5 | 0.992 | 3500 | 85
P00000CSZ | Eaton (formerly Cooper Lighting) | Metalux WaveStream Encounter | [All Rating]-24EN[All Air]-LD1-30-[Blank]-UNV-[Electrical Options include EL, EL14 & EL10W]-L840-[All Flex]-[Driver Includes CD & 5LTD]1-[All Sensors]-[All Packaging] | Indoor Luminaires | Troffer | 2x4 Luminaires for Ambient Lighting of Interior Commercial Spaces | Standard | FALSE | [9 empty] | 7/17/2013 | Dimmable | Continuous (Can dim down to ≤ 10% (W)) | Not Yet Verified |  |  | 3000 | 100.3 | 29.9 | 6.5 | 0.992 | 4000 | 85
P00000CT0 | Eaton (formerly Cooper Lighting) | Metalux WaveStream Encounter | [All Rating]-24EN[All Air]-LD1-34-[Blank]-UNV-[Electrical Options include EL, EL14 & EL10W]-L840-[All Flex]-[Driver Includes CD & 5LTD]1-[All Sensors]-[All Packaging] | Indoor Luminaires | Troffer | 2x4 Luminaires for Ambient Lighting of Interior Commercial Spaces | Standard | FALSE | [9 empty] | 7/17/2013 | Dimmable | Continuous (Can dim down to ≤ 10% (W)) | Not Yet Verified |  |  | 3400 | 98.8 | 34.4 | 6.5 | 0.992 | 4000 | 85
P00000CT1 | Eaton (formerly Cooper Lighting) | Metalux WaveStream Encounter | [All Rating]-24EN[All Air]-LD1-40-[Blank]-UNV-[Electrical Options include EL, EL14 & EL10W]-L840-[All Flex]-[Driver Includes CD & 5LTD]1-[All Sensors]-[All Packaging] | Indoor Luminaires | Troffer | 2x4 Luminaires for Ambient Lighting of Interior Commercial Spaces | Standard | FALSE | [9 empty] | 7/17/2013 | Dimmable | Continuous (Can dim down to ≤ 10% (W)) | Not Yet Verified |  |  | 4000 | 97.3 | 41.1 | 6.5 | 0.992 | 4000 | 85
P00000CT2 | Eaton (formerly Cooper Lighting) | Metalux WaveStream Encounter | [All Rating]-24EN[All Air]-LD1-45-[Blank]-UNV-[Electrical Options include EL, EL14 & EL10W]-L840-[All Flex]-[Driver Includes CD & 5LTD]1-[All Sensors]-[All Packaging] | Indoor Luminaires | Troffer | 2x4 Luminaires for Ambient Lighting of Interior Commercial Spaces | Standard | FALSE | [9 empty] | 7/17/2013 | Dimmable | Continuous (Can dim down to ≤ 10% (W)) | Not Yet Verified |  |  | 4500 | 96.1 | 46.8 | 6.5 | 0.992 | 4000 | 85
P00000CT3 | Eaton (formerly Cooper Lighting) | Metalux WaveStream Encounter | [All Rating]-24EN[All Air]-LD1-49-[Blank]-UNV-[Electrical Options include EL, EL14 & EL10W]-L840-[All Flex]-[Driver Includes CD & 5LTD]1-[All Sensors]-[All Packaging] | Indoor Luminaires | Troffer | 2x4 Luminaires for Ambient Lighting of Interior Commercial Spaces | Standard | FALSE | [9 empty] | 7/17/2013 | Dimmable | Continuous (Can dim down to ≤ 10% (W)) | Not Yet Verified |  |  | 4900 | 99.6 | 49.2 | 6.5 | 0.992 | 4000 | 85
P00000CT4 | Eaton (formerly Cooper Lighting) | Metalux WaveStream Encounter | [All Rating]-24EN[All Air]-LD1-54-[Blank]-UNV-[Electrical Options include EL, EL14 & EL10W]-L840-[All Flex]-[Driver Includes CD & 5LTD]1-[All Sensors]-[All Packaging] | Indoor Luminaires | Troffer | 2x4 Luminaires for Ambient Lighting of Interior Commercial Spaces | Standard | FALSE | [9 empty] | 7/17/2013 | Dimmable | Continuous (Can dim down to ≤ 10% (W)) | Not Yet Verified |  |  | 5400 | 99.3 | 54.4 | 6.5 | 0.992 | 4000 | 85
P00000CT9 | Eaton (formerly Cooper Lighting) | Metalux WaveStream Encounter | [All Rating]-24EN[All Air]-LD1-30-[Blank]-UNV-[Electrical Options include EL, EL14 & EL10W]-L850-[All Flex]-[Driver Includes CD & 5LTD]1-[All Sensors]-[All Packaging] | Indoor Luminaires | Troffer | 2x4 Luminaires for Ambient Lighting of Interior Commercial Spaces | Standard | FALSE | [9 empty] | 7/17/2013 | Dimmable | Continuous (Can dim down to ≤ 10% (W)) | Not Yet Verified |  |  | 3000 | 100.3 | 29.9 | 6.5 | 0.992 | 5000 | 85
P00000CTA | Eaton (formerly Cooper Lighting) | Metalux WaveStream Encounter | [All Rating]-24EN[All Air]-LD1-34-[Blank]-UNV-[Electrical Options include EL, EL14 & EL10W]-L850-[All Flex]-[Driver Includes CD & 5LTD]1-[All Sensors]-[All Packaging] | Indoor Luminaires | Troffer | 2x4 Luminaires for Ambient Lighting of Interior Commercial Spaces | Standard | FALSE | [9 empty] | 7/17/2013 | Dimmable | Continuous (Can dim down to ≤ 10% (W)) | Not Yet Verified |  |  | 3400 | 98.8 | 34.4 | 6.5 | 0.992 | 5000 | 85
P00000CTB | Eaton (formerly Cooper Lighting) | Metalux WaveStream Encounter | [All Rating]-24EN[All Air]-LD1-40-[Blank]-UNV-[Electrical Options include EL, EL14 & EL10W]-L850-[All Flex]-[Driver Includes CD & 5LTD]1-[All Sensors]-[All Packaging] | Indoor Luminaires | Troffer | 2x4 Luminaires for Ambient Lighting of Interior Commercial Spaces | Standard | FALSE | [9 empty] | 7/17/2013 | Dimmable | Continuous (Can dim down to ≤ 10% (W)) | Not Yet Verified |  |  | 4000 | 97.3 | 41.1 | 6.5 | 0.992 | 5000 | 85
P00000CTC | Eaton (formerly Cooper Lighting) | Metalux WaveStream Encounter | [All Rating]-24EN[All Air]-LD1-45-[Blank]-UNV-[Electrical Options include EL, EL14 & EL10W]-L850-[All Flex]-[Driver Includes CD & 5LTD]1-[All Sensors]-[All Packaging] | Indoor Luminaires | Troffer | 2x4 Luminaires for Ambient Lighting of Interior Commercial Spaces | Standard | FALSE | [9 empty] | 7/17/2013 | Dimmable | Continuous (Can dim down to ≤ 10% (W)) | Not Yet Verified |  |  | 4500 | 96.1 | 46.8 | 6.5 | 0.992 | 5000 | 85
P00000CTD | Eaton (formerly Cooper Lighting) | Metalux WaveStream Encounter | [All Rating]-24EN[All Air]-LD1-49-[Blank]-UNV-[Electrical Options include EL, EL14 & EL10W]-L850-[All Flex]-[Driver Includes CD & 5LTD]1-[All Sensors]-[All Packaging] | Indoor Luminaires | Troffer | 2x4 Luminaires for Ambient Lighting of Interior Commercial Spaces | Standard | FALSE | [9 empty] | 7/17/2013 | Dimmable | Continuous (Can dim down to ≤ 10% (W)) | Not Yet Verified |  |  | 4900 | 99.6 | 49.2 | 6.5 | 0.992 | 5000 | 85
P00000CTE | Eaton (formerly Cooper Lighting) | Metalux WaveStream Encounter | [All Rating]-24EN[All Air]-LD1-54-[Blank]-UNV-[Electrical Options include EL, EL14 & EL10W]-L850-[All Flex]-[Driver Includes CD & 5LTD]1-[All Sensors]-[All Packaging] | Indoor Luminaires | Troffer | 2x4 Luminaires for Ambient Lighting of Interior Commercial Spaces | Standard | FALSE | [9 empty] | 7/17/2013 | Dimmable | Continuous (Can dim down to ≤ 10% (W)) | Not Yet Verified |  |  | 5400 | 99.3 | 54.4 | 6.5 | 0.992 | 5000 | 85
P00000CTJ | Eaton (formerly Cooper Lighting) | Metalux WaveStream SkyRidge | 24SR-LD1-29-C-UNV-L830-CD1-U | Indoor Luminaires | Troffer | 2x4 Luminaires for Ambient Lighting of Interior Commercial Spaces | Standard | TRUE | 2867 | 101.7 | 28.22 | 23 | 0.884 |  |  | 5 | 60000 | 10/11/2013 | Not Yet Verified | Not Yet Verified | Not Yet Verified |  | 2 | 2900
P00000CTM | Eaton (formerly Cooper Lighting) | Metalux WaveStream SkyRidge | [All Rating]-24SR-[All Air]-LD1-29-C-Blank-[Voltages Include 347 & UNV]-[All Flex]-[All Emergency]-L830-[Driver Excludes SD]-1-[All Sensors]-[None]-[All Packaging] | Indoor Luminaires | Troffer | 2x4 Luminaires for Ambient Lighting of Interior Commercial Spaces | Standard | FALSE | [9 empty] | 10/11/2013 | Dimmable | Continuous (Can dim down to ≤ 10% (W)) | Not Yet Verified |  |  | 2867 | 101.8 | 28.15 | 5.9 | 0.994 | 3000 | 85
P00000CTN | Eaton (formerly Cooper Lighting) | Metalux WaveStream SkyRidge | [All Rating]-24SR-[All Air]-LD1-29-C-Blank-[Voltages Include 347 & UNV]-[All Flex]-[All Emergency]-L835-[Driver Excludes SD]-1-[All Sensors]-[None]-[All Packaging] | Indoor Luminaires | Troffer | 2x4 Luminaires for Ambient Lighting of Interior Commercial Spaces | Standard | FALSE | [9 empty] | 10/11/2013 | Dimmable | Continuous (Can dim down to ≤ 10% (W)) | Not Yet Verified |  |  | 2998 | 106.5 | 28.15 | 5.9 | 0.994 | 3500 | 85
P00000CTO | Eaton (formerly Cooper Lighting) | Metalux WaveStream SkyRidge | [All Rating]-24SR-[All Air]-LD1-29-C-Blank-[Voltages Include 347 & UNV]-[All Flex]-[All Emergency]-L840-[Driver Excludes SD]-1-[All Sensors]-[None]-[All Packaging] | Indoor Luminaires | Troffer | 2x4 Luminaires for Ambient Lighting of Interior Commercial Spaces | Standard | FALSE | [9 empty] | 10/11/2013 | Dimmable | Continuous (Can dim down to ≤ 10% (W)) | Not Yet Verified |  |  | 3034 | 107.8 | 28.15 | 5.9 | 0.994 | 4000 | 85
P00000CTP | Eaton (formerly Cooper Lighting) | Metalux WaveStream SkyRidge | [All Rating]-24SR-[All Air]-LD1-29-C-Blank-[Voltages Include 347 & UNV]-[All Flex]-[All Emergency]-L850-[Driver Excludes SD]-1-[All Sensors]-[None]-[All Packaging] | Indoor Luminaires | Troffer | 2x4 Luminaires for Ambient Lighting of Interior Commercial Spaces | Standard | FALSE | [9 empty] | 10/11/2013 | Dimmable | Continuous (Can dim down to ≤ 10% (W)) | Not Yet Verified |  |  | 3125 | 111 | 28.15 | 5.9 | 0.994 | 5000 | 85
P00000CTQ | Eaton (formerly Cooper Lighting) | Metalux WaveStream SkyRidge | [All Rating]-24SR-[All Air]-LD1-29-S-Blank-[Voltages Include 347 & UNV]-[All Flex]-[All Emergency]-L830-[Driver Excludes SD]-1-[All Sensors]-[None]-[All Packaging] | Indoor Luminaires | Troffer | 2x4 Luminaires for Ambient Lighting of Interior Commercial Spaces | Standard | FALSE | [9 empty] | 10/11/2013 | Dimmable | Continuous (Can dim down to ≤ 10% (W)) | Not Yet Verified |  |  | 3346 | 118.9 | 28.15 | 5.9 | 0.994 | 3000 | 85
P00000CTR | Eaton (formerly Cooper Lighting) | Metalux WaveStream SkyRidge | [All Rating]-24SR-[All Air]-LD1-29-S-Blank-[Voltages Include 347 & UNV]-[All Flex]-[All Emergency]-L835-[Driver Excludes SD]-1-[All Sensors]-[None]-[All Packaging] | Indoor Luminaires | Troffer | 2x4 Luminaires for Ambient Lighting of Interior Commercial Spaces | Standard | FALSE | [9 empty] | 10/11/2013 | Dimmable | Continuous (Can dim down to ≤ 10% (W)) | Not Yet Verified |  |  | 2959 | 105.1 | 28.15 | 5.9 | 0.994 | 3500 | 85
P00000CTS | Eaton (formerly Cooper Lighting) | Metalux WaveStream SkyRidge | [All Rating]-24SR-[All Air]-LD1-29-S-Blank-[Voltages Include 347 & UNV]-[All Flex]-[All Emergency]-L840-[Driver Excludes SD]-1-[All Sensors]-[None]-[All Packaging] | Indoor Luminaires | Troffer | 2x4 Luminaires for Ambient Lighting of Interior Commercial Spaces | Standard | FALSE | [9 empty] | 10/11/2013 | Dimmable | Continuous (Can dim down to ≤ 10% (W)) | Not Yet Verified |  |  | 2994.6 | 106.4 | 28.15 | 5.9 | 0.994 | 4000 | 85
P00000CTT | Eaton (formerly Cooper Lighting) | Metalux WaveStream SkyRidge | [All Rating]-24SR-[All Air]-LD1-29-S-Blank-[Voltages Include 347 & UNV]-[All Flex]-[All Emergency]-L850-[Driver Excludes SD]-1-[All Sensors]-[None]-[All Packaging] | Indoor Luminaires | Troffer | 2x4 Luminaires for Ambient Lighting of Interior Commercial Spaces | Standard | FALSE | [9 empty] | 10/11/2013 | Dimmable | Continuous (Can dim down to ≤ 10% (W)) | Not Yet Verified |  |  | 3084 | 109.6 | 28.15 | 5.9 | 0.994 | 5000 | 85
P00000CTU | Eaton (formerly Cooper Lighting) | Metalux WaveStream SkyRidge | [All Rating]-24SR-[All Air]-LD1-34-C-Blank-[Voltages Include 347 & UNV]-[All Flex]-[All Emergency]-L830-[Driver Excludes SD]-1-[All Sensors]-[None]-[All Packaging] | Indoor Luminaires | Troffer | 2x4 Luminaires for Ambient Lighting of Interior Commercial Spaces | Standard | FALSE | [9 empty] | 10/11/2013 | Dimmable | Continuous (Can dim down to ≤ 10% (W)) | Not Yet Verified |  |  | 3302 | 99.9 | 33.05 | 5.7 | 0.995 | 3000 | 85
P00000CTV | Eaton (formerly Cooper Lighting) | Metalux WaveStream SkyRidge | [All Rating]-24SR-[All Air]-LD1-34-C-Blank-[Voltages Include 347 & UNV]-[All Flex]-[All Emergency]-L835-[Driver Excludes SD]-1-[All Sensors]-[None]-[All Packaging] | Indoor Luminaires | Troffer | 2x4 Luminaires for Ambient Lighting of Interior Commercial Spaces | Standard | FALSE | [9 empty] | 10/11/2013 | Dimmable | Continuous (Can dim down to ≤ 10% (W)) | Not Yet Verified |  |  | 3451 | 104.4 | 33.05 | 5.7 | 0.995 | 3500 | 85
P00000CTW | Eaton (formerly Cooper Lighting) | Metalux WaveStream SkyRidge | [All Rating]-24SR-[All Air]-LD1-34-C-Blank-[Voltages Include 347 & UNV]-[All Flex]-[All Emergency]-L840-[Driver Excludes SD]-1-[All Sensors]-[None]-[All Packaging] | Indoor Luminaires | Troffer | 2x4 Luminaires for Ambient Lighting of Interior Commercial Spaces | Standard | FALSE | [9 empty] | 10/11/2013 | Dimmable | Continuous (Can dim down to ≤ 10% (W)) | Not Yet Verified |  |  | 3503 | 106 | 33.05 | 5.7 | 0.995 | 4000 | 85
P00000CTX | Eaton (formerly Cooper Lighting) | Metalux WaveStream SkyRidge | [All Rating]-24SR-[All Air]-LD1-34-C-Blank-[Voltages Include 347 & UNV]-[All Flex]-[All Emergency]-L850-[Driver Excludes SD]-1-[All Sensors]-[None]-[All Packaging] | Indoor Luminaires | Troffer | 2x4 Luminaires for Ambient Lighting of Interior Commercial Spaces | Standard | FALSE | [9 empty] | 10/11/2013 | Dimmable | Continuous (Can dim down to ≤ 10% (W)) | Not Yet Verified |  |  | 3608 | 109.2 | 33.05 | 5.7 | 0.995 | 5000 | 85
P00000CTY | Eaton (formerly Cooper Lighting) | Metalux WaveStream SkyRidge | [All Rating]-24SR-[All Air]-LD1-34-S-Blank-[Voltages Include 347 & UNV]-[All Flex]-[All Emergency]-L830-[Driver Excludes SD]-1-[All Sensors]-[None]-[All Packaging] | Indoor Luminaires | Troffer | 2x4 Luminaires for Ambient Lighting of Interior Commercial Spaces | Standard | FALSE | [9 empty] | 10/11/2013 | Dimmable | Continuous (Can dim down to ≤ 10% (W)) | Not Yet Verified |  |  | 3302 | 99.9 | 33.05 | 5.7 | 0.995 | 3000 | 85
P00000CTZ | Eaton (formerly Cooper Lighting) | Metalux WaveStream SkyRidge | [All Rating]-24SR-[All Air]-LD1-34-S-Blank-[Voltages Include 347 & UNV]-[All Flex]-[All Emergency]-L835-[Driver Excludes SD]-1-[All Sensors]-[None]-[All Packaging] | Indoor Luminaires | Troffer | 2x4 Luminaires for Ambient Lighting of Interior Commercial Spaces | Standard | FALSE | [9 empty] | 10/11/2013 | Dimmable | Continuous (Can dim down to ≤ 10% (W)) | Not Yet Verified |  |  | 3451 | 104.4 | 33.05 | 5.7 | 0.995 | 3500 | 85
P00000CU0 | Eaton (formerly Cooper Lighting) | Metalux WaveStream SkyRidge | [All Rating]-24SR-[All Air]-LD1-34-S-Blank-[Voltages Include 347 & UNV]-[All Flex]-[All Emergency]-L840-[Driver Excludes SD]-1-[All Sensors]-[None]-[All Packaging] | Indoor Luminaires | Troffer | 2x4 Luminaires for Ambient Lighting of Interior Commercial Spaces | Standard | FALSE | [9 empty] | 10/11/2013 | Dimmable | Continuous (Can dim down to ≤ 10% (W)) | Not Yet Verified |  |  | 3503 | 106 | 33.05 | 5.7 | 0.995 | 4000 | 85
P00000CU1 | Eaton (formerly Cooper Lighting) | Metalux WaveStream SkyRidge | [All Rating]-24SR-[All Air]-LD1-34-S-Blank-[Voltages Include 347 & UNV]-[All Flex]-[All Emergency]-L850-[Driver Excludes SD]-1-[All Sensors]-[None]-[All Packaging] | Indoor Luminaires | Troffer | 2x4 Luminaires for Ambient Lighting of Interior Commercial Spaces | Standard | FALSE | [9 empty] | 10/11/2013 | Dimmable | Continuous (Can dim down to ≤ 10% (W)) | Not Yet Verified |  |  | 3561 | 107.7 | 33.05 | 5.7 | 0.995 | 5000 | 85
P00000CU2 | Eaton (formerly Cooper Lighting) | Metalux WaveStream SkyRidge | [All Rating]-24SR-[All Air]-LD1-39-C-Blank-[Voltages Include 347 & UNV]-[All Flex]-[All Emergency]-L830-[All Drivers]-1-[All Sensors]-[None]-[All Packaging] | Indoor Luminaires | Troffer | 2x4 Luminaires for Ambient Lighting of Interior Commercial Spaces | Standard | FALSE | [9 empty] | 10/11/2013 | Dimmable | Continuous (Can dim down to ≤ 10% (W)) | Not Yet Verified |  |  | 3713 | 95 | 39.1 | 5.7 | 0.995 | 3000 | 85
P00000CU3 | Eaton (formerly Cooper Lighting) | Metalux WaveStream SkyRidge | [All Rating]-24SR-[All Air]-LD1-39-C-Blank-[Voltages Include 347 & UNV]-[All Flex]-[All Emergency]-L835-[All Drivers]-1-[All Sensors]-[None]-[All Packaging] | Indoor Luminaires | Troffer | 2x4 Luminaires for Ambient Lighting of Interior Commercial Spaces | Standard | FALSE | [9 empty] | 10/11/2013 | Dimmable | Continuous (Can dim down to ≤ 10% (W)) | Not Yet Verified |  |  | 3940 | 100.8 | 39.1 | 5.8 | 0.995 | 3500 | 85
P00000CU4 | Eaton (formerly Cooper Lighting) | Metalux WaveStream SkyRidge | [All Rating]-24SR-[All Air]-LD1-39-C-Blank-[Voltages Include 347 & UNV]-[All Flex]-[All Emergency]-L840-[All Drivers]-1-[All Sensors]-[None]-[All Packaging] | Indoor Luminaires | Troffer | 2x4 Luminaires for Ambient Lighting of Interior Commercial Spaces | Standard | FALSE | [9 empty] | 10/11/2013 | Dimmable | Continuous (Can dim down to ≤ 10% (W)) | Not Yet Verified |  |  | 4019 | 102.8 | 39.1 | 5.8 | 0.995 | 4000 | 85
P00000CU5 | Eaton (formerly Cooper Lighting) | Metalux WaveStream SkyRidge | [All Rating]-24SR-[All Air]-LD1-39-C-Blank-[Voltages Include 347 & UNV]-[All Flex]-[All Emergency]-L850-[All Drivers]-1-[All Sensors]-[None]-[All Packaging] | Indoor Luminaires | Troffer | 2x4 Luminaires for Ambient Lighting of Interior Commercial Spaces | Standard | FALSE | [9 empty] | 10/11/2013 | Dimmable | Continuous (Can dim down to ≤ 10% (W)) | Not Yet Verified |  |  | 4140 | 105.9 | 39.1 | 5.8 | 0.995 | 5000 | 85
P00000CU6 | Eaton (formerly Cooper Lighting) | Metalux WaveStream SkyRidge | [All Rating]-24SR-[All Air]-LD1-39-S-Blank-[Voltages Include 347 & UNV]-[All Flex]-[All Emergency]-L830-[All Drivers]-1-[All Sensors]-[None]-[All Packaging] | Indoor Luminaires | Troffer | 2x4 Luminaires for Ambient Lighting of Interior Commercial Spaces | Standard | FALSE | [9 empty] | 10/11/2013 | Dimmable | Continuous (Can dim down to ≤ 10% (W)) | Not Yet Verified |  |  | 3713 | 95 | 39.1 | 5.7 | 0.995 | 3000 | 85
P00000CU7 | Eaton (formerly Cooper Lighting) | Metalux WaveStream SkyRidge | [All Rating]-24SR-[All Air]-LD1-39-S-Blank-[Voltages Include 347 & UNV]-[All Flex]-[All Emergency]-L835-[All Drivers]-1-[All Sensors]-[None]-[All Packaging] | Indoor Luminaires | Troffer | 2x4 Luminaires for Ambient Lighting of Interior Commercial Spaces | Standard | FALSE | [9 empty] | 10/11/2013 | Dimmable | Continuous (Can dim down to ≤ 10% (W)) | Not Yet Verified |  |  | 3940 | 100.8 | 39.1 | 5.8 | 0.995 | 3500 | 85
P00000CU8 | Eaton (formerly Cooper Lighting) | Metalux WaveStream SkyRidge | [All Rating]-24SR-[All Air]-LD1-39-S-Blank-[Voltages Include 347 & UNV]-[All Flex]-[All Emergency]-L840-[All Drivers]-1-[All Sensors]-[None]-[All Packaging] | Indoor Luminaires | Troffer | 2x4 Luminaires for Ambient Lighting of Interior Commercial Spaces | Standard | FALSE | [9 empty] | 10/11/2013 | Dimmable | Continuous (Can dim down to ≤ 10% (W)) | Not Yet Verified |  |  | 4019 | 102.8 | 39.1 | 5.8 | 0.995 | 4000 | 85
P00000CU9 | Eaton (formerly Cooper Lighting) | Metalux WaveStream SkyRidge | [All Rating]-24SR-[All Air]-LD1-39-S-Blank-[Voltages Include 347 & UNV]-[All Flex]-[All Emergency]-L850-[All Drivers]-1-[All Sensors]-[None]-[All Packaging] | Indoor Luminaires | Troffer | 2x4 Luminaires for Ambient Lighting of Interior Commercial Spaces | Standard | FALSE | [9 empty] | 10/11/2013 | Dimmable | Continuous (Can dim down to ≤ 10% (W)) | Not Yet Verified |  |  | 4086 | 104.5 | 39.1 | 5.8 | 0.995 | 5000 | 85
P00000CUA | Eaton (formerly Cooper Lighting) | Metalux WaveStream SkyRidge | [All Rating]-24SR-[All Air]-LD1-45-C-Blank-[Voltages Include 347 & UNV]-[All Flex]-[All Emergency]-L830-[All Drivers]-1-[All Sensors]-[None]-[All Packaging] | Indoor Luminaires | Troffer | 2x4 Luminaires for Ambient Lighting of Interior Commercial Spaces | Standard | FALSE | [9 empty] | 10/11/2013 | Dimmable | Continuous (Can dim down to ≤ 10% (W)) | Not Yet Verified |  |  | 4288 | 91.8 | 46.7 | 6.6 | 0.996 | 3000 | 85
P00000CUB | Eaton (formerly Cooper Lighting) | Metalux WaveStream SkyRidge | [All Rating]-24SR-[All Air]-LD1-45-C-Blank-[Voltages Include 347 & UNV]-[All Flex]-[All Emergency]-L835-[All Drivers]-1-[All Sensors]-[None]-[All Packaging] | Indoor Luminaires | Troffer | 2x4 Luminaires for Ambient Lighting of Interior Commercial Spaces | Standard | FALSE | [9 empty] | 10/11/2013 | Dimmable | Continuous (Can dim down to ≤ 10% (W)) | Not Yet Verified |  |  | 4538 | 97.2 | 46.7 | 6.6 | 0.996 | 3500 | 85
P00000CUC | Eaton (formerly Cooper Lighting) | Metalux WaveStream SkyRidge | [All Rating]-24SR-[All Air]-LD1-45-C-Blank-[Voltages Include 347 & UNV]-[All Flex]-[All Emergency]-L840-[All Drivers]-1-[All Sensors]-[None]-[All Packaging] | Indoor Luminaires | Troffer | 2x4 Luminaires for Ambient Lighting of Interior Commercial Spaces | Standard | FALSE | [9 empty] | 10/11/2013 | Dimmable | Continuous (Can dim down to ≤ 10% (W)) | Not Yet Verified |  |  | 4656 | 99.7 | 46.7 | 6.6 | 0.996 | 4000 | 85
P00000CUD | Eaton (formerly Cooper Lighting) | Metalux WaveStream SkyRidge | [All Rating]-24SR-[All Air]-LD1-45-C-Blank-[Voltages Include 347 & UNV]-[All Flex]-[All Emergency]-L850-[All Drivers]-1-[All Sensors]-[None]-[All Packaging] | Indoor Luminaires | Troffer | 2x4 Luminaires for Ambient Lighting of Interior Commercial Spaces | Standard | FALSE | [9 empty] | 10/11/2013 | Dimmable | Continuous (Can dim down to ≤ 10% (W)) | Not Yet Verified |  |  | 4795.7 | 102.7 | 46.7 | 6.6 | 0.996 | 5000 | 85
P00000CUE | Eaton (formerly Cooper Lighting) | Metalux WaveStream SkyRidge | [All Rating]-24SR-[All Air]-LD1-45-S-Blank-[Voltages Include 347 & UNV]-[All Flex]-[All Emergency]-L830-[All Drivers]-1-[All Sensors]-[None]-[All Packaging] | Indoor Luminaires | Troffer | 2x4 Luminaires for Ambient Lighting of Interior Commercial Spaces | Standard | FALSE | [9 empty] | 10/11/2013 | Dimmable | Continuous (Can dim down to ≤ 10% (W)) | Not Yet Verified |  |  | 4296.3 | 92 | 46.7 | 6.6 | 0.996 | 3000 | 85
P00000CUF | Eaton (formerly Cooper Lighting) | Metalux WaveStream SkyRidge | [All Rating]-24SR-[All Air]-LD1-45-S-Blank-[Voltages Include 347 & UNV]-[All Flex]-[All Emergency]-L835-[All Drivers]-1-[All Sensors]-[None]-[All Packaging] | Indoor Luminaires | Troffer | 2x4 Luminaires for Ambient Lighting of Interior Commercial Spaces | Standard | FALSE | [9 empty] | 10/11/2013 | Dimmable | Continuous (Can dim down to ≤ 10% (W)) | Not Yet Verified |  |  | 4494 | 96.2 | 46.7 | 6.6 | 0.996 | 3500 | 85
P00000CUG | Eaton (formerly Cooper Lighting) | Metalux WaveStream SkyRidge | [All Rating]-24SR-[All Air]-LD1-45-S-Blank-[Voltages Include 347 & UNV]-[All Flex]-[All Emergency]-L840-[All Drivers]-1-[All Sensors]-[None]-[All Packaging] | Indoor Luminaires | Troffer | 2x4 Luminaires for Ambient Lighting of Interior Commercial Spaces | Standard | FALSE | [9 empty] | 10/11/2013 | Dimmable | Continuous (Can dim down to ≤ 10% (W)) | Not Yet Verified |  |  | 4595.5 | 98.4 | 46.7 | 6.6 | 0.996 | 4000 | 85
P00000CUH | Eaton (formerly Cooper Lighting) | Metalux WaveStream SkyRidge | [All Rating]-24SR-[All Air]-LD1-45-S-Blank-[Voltages Include 347 & UNV]-[All Flex]-[All Emergency]-L850-[All Drivers]-1-[All Sensors]-[None]-[All Packaging] | Indoor Luminaires | Troffer | 2x4 Luminaires for Ambient Lighting of Interior Commercial Spaces | Standard | FALSE | [9 empty] | 10/11/2013 | Dimmable | Continuous (Can dim down to ≤ 10% (W)) | Not Yet Verified |  |  | 4733.3 | 101.4 | 46.7 | 6.6 | 0.996 | 5000 | 85
P00000CUI | Eaton (formerly Cooper Lighting) | Metalux WaveStream SkyRidge | [All Rating]-24SR-[All Air]-LD1-48-C-Blank-[Voltages Include 347 & UNV]-[All Flex]-[All Emergency]-L830-[All Drivers]-1-[All Sensors]-[None]-[All Packaging] | Indoor Luminaires | Troffer | 2x4 Luminaires for Ambient Lighting of Interior Commercial Spaces | Standard | FALSE | [9 empty] | 10/11/2013 | Dimmable | Continuous (Can dim down to ≤ 10% (W)) | Not Yet Verified |  |  | 4512 | 92.1 | 49 | 6.1 | 0.997 | 3000 | 85
P00000CUJ | Eaton (formerly Cooper Lighting) | Metalux WaveStream SkyRidge | [All Rating]-24SR-[All Air]-LD1-48-C-Blank-[Voltages Include 347 & UNV]-[All Flex]-[All Emergency]-L835-[All Drivers]-1-[All Sensors]-[None]-[All Packaging] | Indoor Luminaires | Troffer | 2x4 Luminaires for Ambient Lighting of Interior Commercial Spaces | Standard | FALSE | [9 empty] | 10/11/2013 | Dimmable | Continuous (Can dim down to ≤ 10% (W)) | Not Yet Verified |  |  | 4810 | 98.2 | 49 | 6.1 | 0.997 | 3500 | 85
P00000CUK | Eaton (formerly Cooper Lighting) | Metalux WaveStream SkyRidge | [All Rating]-24SR-[All Air]-LD1-48-C-Blank-[Voltages Include 347 & UNV]-[All Flex]-[All Emergency]-L840-[All Drivers]-1-[All Sensors]-[None]-[All Packaging] | Indoor Luminaires | Troffer | 2x4 Luminaires for Ambient Lighting of Interior Commercial Spaces | Standard | FALSE | [9 empty] | 10/11/2013 | Dimmable | Continuous (Can dim down to ≤ 10% (W)) | Not Yet Verified |  |  | 4944 | 100.9 | 49 | 6.1 | 0.997 | 4000 | 85
P00000CUL | Eaton (formerly Cooper Lighting) | Metalux WaveStream SkyRidge | [All Rating]-24SR-[All Air]-LD1-48-C-Blank-[Voltages Include 347 & UNV]-[All Flex]-[All Emergency]-L850-[All Drivers]-1-[All Sensors]-[None]-[All Packaging] | Indoor Luminaires | Troffer | 2x4 Luminaires for Ambient Lighting of Interior Commercial Spaces | Standard | FALSE | [9 empty] | 10/11/2013 | Dimmable | Continuous (Can dim down to ≤ 10% (W)) | Not Yet Verified |  |  | 5092.3 | 103.9 | 49 | 6.1 | 0.997 | 5000 | 85
P00000CUM | Eaton (formerly Cooper Lighting) | Metalux WaveStream SkyRidge | [All Rating]-24SR-[All Air]-LD1-48-S-Blank-[Voltages Include 347 & UNV]-[All Flex]-[All Emergency]-L830-[All Drivers]-1-[All Sensors]-[None]-[All Packaging] | Indoor Luminaires | Troffer | 2x4 Luminaires for Ambient Lighting of Interior Commercial Spaces | Standard | FALSE | [9 empty] | 10/11/2013 | Dimmable | Continuous (Can dim down to ≤ 10% (W)) | Not Yet Verified |  |  | 4565.9 | 93 | 49.1 | 6.1 | 0.997 | 3000 | 85
P00000CUN | Eaton (formerly Cooper Lighting) | Metalux WaveStream SkyRidge | [All Rating]-24SR-[All Air]-LD1-48-S-Blank-[Voltages Include 347 & UNV]-[All Flex]-[All Emergency]-L835-[All Drivers]-1-[All Sensors]-[None]-[All Packaging] | Indoor Luminaires | Troffer | 2x4 Luminaires for Ambient Lighting of Interior Commercial Spaces | Standard | FALSE | [9 empty] | 10/11/2013 | Dimmable | Continuous (Can dim down to ≤ 10% (W)) | Not Yet Verified |  |  | 4776 | 97.3 | 49.1 | 6.1 | 0.997 | 3500 | 85
P00000CUO | Eaton (formerly Cooper Lighting) | Metalux WaveStream SkyRidge | [All Rating]-24SR-[All Air]-LD1-48-S-Blank-[Voltages Include 347 & UNV]-[All Flex]-[All Emergency]-L840-[All Drivers]-1-[All Sensors]-[None]-[All Packaging] | Indoor Luminaires | Troffer | 2x4 Luminaires for Ambient Lighting of Interior Commercial Spaces | Standard | FALSE | [9 empty] | 10/11/2013 | Dimmable | Continuous (Can dim down to ≤ 10% (W)) | Not Yet Verified |  |  | 4879.7 | 99.4 | 49.1 | 6.1 | 0.997 | 4000 | 85
P00000CUP | Eaton (formerly Cooper Lighting) | Metalux WaveStream SkyRidge | [All Rating]-24SR-[All Air]-LD1-48-S-Blank-[Voltages Include 347 & UNV]-[All Flex]-[All Emergency]-L850-[All Drivers]-1-[All Sensors]-[None]-[All Packaging] | Indoor Luminaires | Troffer | 2x4 Luminaires for Ambient Lighting of Interior Commercial Spaces | Standard | FALSE | [9 empty] | 10/11/2013 | Dimmable | Continuous (Can dim down to ≤ 10% (W)) | Not Yet Verified |  |  | 5026.1 | 102.4 | 49.1 | 6.1 | 0.997 | 5000 | 85
P00000DD3 | Eaton (formerly Cooper Lighting) | Corelite | R2X-WO-1L30-1C-UNV-24-T1 | Indoor Luminaires | Troffer | 2x4 Luminaires for Ambient Lighting of Interior Commercial Spaces | Standard | TRUE | 2700 | 95.75 | 28.2 | 22.16 | 0.883 | 3064 | 83.6 | 5 | 60000 | 11/8/2013 | Not Yet Verified | Not Yet Verified | Not Yet Verified |  | 2.1
P00000DD6 | Eaton (formerly Cooper Lighting) | Corelite | R2X-WO-1L30-1[Wiring C, D, E, B, T, and Y]-[Voltage 120V thru 277V]-24-[Ceiling Type T1, T9, CC, and SU]-[Driver Options 5LT and Blank]-[Integral Control Options DS, 2S, and Blank]-[Options AR, CP, NY, AM, W(Any length), LG, and MWS(Any version)] | Indoor Luminaires | Troffer | 2x4 Luminaires for Ambient Lighting of Interior Commercial Spaces | Standard | FALSE | [9 empty] | 11/8/2013 | Not Yet Verified | Not Yet Verified | Not Yet Verified |  |  | 3051 | 90.16 | 33.84 | 5.8 |  | 3000 | 85
P00000DD9 | Eaton (formerly Cooper Lighting) | Corelite | R2X-WO-1L35-1[Wiring C, D, E, B, T, and Y]-[Voltage 120V thru 277V]-24-[Ceiling Type T1, T9, CC, and SU]-[Driver Options 5LT and Blank]-[Integral Control Options DS, 2S, and Blank]-[Options AR, CP, NY, AM, W(Any length), LG, and MWS(Any version)] | Indoor Luminaires | Troffer | 2x4 Luminaires for Ambient Lighting of Interior Commercial Spaces | Standard | FALSE | [9 empty] | 11/8/2013 | Not Yet Verified | Not Yet Verified | Not Yet Verified |  |  | 3168 | 96.35 | 32.8 | 5.8 |  | 3500 | 85
P00000DDA | Eaton (formerly Cooper Lighting) | Corelite | R2X-WO-2L35-1[Wiring C, D, E, B, T, and Y]-277-24-[Ceiling Type T1, T9, CC, and SU]-[Driver Options 5LT and Blank]-[Integral Control Options DS, 2S, and Blank]-[Options AR, CP, NY, AM, W(Any length), LG, and MWS(Any version)] | Indoor Luminaires | Troffer | 2x4 Luminaires for Ambient Lighting of Interior Commercial Spaces | Standard | FALSE | [9 empty] | 11/8/2013 | Not Yet Verified | Not Yet Verified | Not Yet Verified |  |  | 4350 | 91.19 | 47.7 | 10.9 |  | 3500 | 85
P00000DDE | Eaton (formerly Cooper Lighting) | Corelite | R2X-WO-1L40-1[Wiring C, D, E, B, T, and Y]-[Voltage 120V thru 277V]-24-[Ceiling Type T1, T9, CC, and SU]-[Driver Options 5LT and Blank]-[Integral Control Options DS, 2S, and Blank]-[Options AR, CP, NY, AM, W(Any length), LG, and MWS(Any version)] | Indoor Luminaires | Troffer | 2x4 Luminaires for Ambient Lighting of Interior Commercial Spaces | Standard | FALSE | [9 empty] | 11/8/2013 | Not Yet Verified | Not Yet Verified | Not Yet Verified |  |  | 3258 | 96.96 | 33.6 | 5.8 |  | 4000 | 85
P00000DDF | Eaton (formerly Cooper Lighting) | Corelite | R2X-WO-2L40-1[Wiring C, D, E, B, T, and Y]-[Voltage 120V thru 277V]-24-[Ceiling Type T1, T9, CC, and SU]-[Driver Options 5LT and Blank]-[Integral Control Options DS, 2S, and Blank]-[Options AR, CP, NY, AM, W(Any length), LG, and MWS(Any version)] | Indoor Luminaires | Troffer | 2x4 Luminaires for Ambient Lighting of Interior Commercial Spaces | Standard | FALSE | [9 empty] | 11/8/2013 | Not Yet Verified | Not Yet Verified | Not Yet Verified |  |  | 4496 | 90.35 | 49.76 | 7.5 |  | 4000 | 85
P00000DHX | Eaton (formerly Cooper Lighting) | Metalux Accord | 24AC-LD3-31-UNV-L827-CD1-U | Indoor Luminaires | Troffer | 2x4 Luminaires for Ambient Lighting of Interior Commercial Spaces | Standard | TRUE | 2839 | 101.27 | 28.03 | 17.3 | 0.912 | 2753 | 83.3 | 5 | 50000 | 12/11/2013 | Not Yet Verified | Not Yet Verified | Not Yet Verified |  | 2.1
P00000DHZ | Eaton (formerly Cooper Lighting) | Metalux Accord | 2AC-LD3-48-UNV-L850-CD1-U | Indoor Luminaires | Troffer | 2x4 Luminaires for Ambient Lighting of Interior Commercial Spaces | Standard | FALSE | [9 empty] | 12/11/2013 | Not Yet Verified | Not Yet Verified | Not Yet Verified |  |  | 5170 | 108 | 54.87 | 11.3 | 0.993 | 4921 | 84.5
P00000DI0 | Eaton (formerly Cooper Lighting) | Metalux Accord | [All Rating]24AC[All Type]-LD3-31-[blank]-[Voltage include 120 through 277V]-[Options include EL7W and EL14]-L827-[All Flex]-CD1-[Sensors Include "blank" & "All Sensors"]-[All Packaging] | Indoor Luminaires | Troffer | 2x4 Luminaires for Ambient Lighting of Interior Commercial Spaces | Standard | FALSE | [9 empty] | 12/11/2013 | Not Yet Verified | Not Yet Verified | Not Yet Verified | Updated 9-7-2016 |  | 2876 | 98 | 29.4 | 5.8 | 0.996 | 2700 | 83
P00000DI1 | Eaton (formerly Cooper Lighting) | Metalux Accord | [All Rating]24AC[All Type]-LD3-36-[blank]-[Voltage include 120 through 277V]-[Options include EL7W and EL14]-L827-[All Flex]-[Driver Type include CD and 5LTD]1-[Sensors Include "blank" & "All Sensors"]-[All Packaging] | Indoor Luminaires | Troffer | 2x4 Luminaires for Ambient Lighting of Interior Commercial Spaces | Standard | FALSE | [9 empty] | 12/11/2013 | Not Yet Verified | Not Yet Verified | Not Yet Verified | Updated 9-7-2016 |  | 3296 | 97 | 34 | 5.5 | 0.995 | 2700 | 83
P00000DI2 | Eaton (formerly Cooper Lighting) | Metalux Accord | [All Rating]24AC[All Type]-LD3-39-[blank]-[Voltage include 120 through 277V]-[Options include EL7W and EL14]-L827-[All Flex]-[Driver Type include CD and 5LTD]1-[Sensors Include "blank" & "All Sensors"]-[All Packaging] | Indoor Luminaires | Troffer | 2x4 Luminaires for Ambient Lighting of Interior Commercial Spaces | Standard | FALSE | [9 empty] | 12/11/2013 | Not Yet Verified | Not Yet Verified | Not Yet Verified | Updated 9-7-2016 |  | 3623 | 96 | 37.8 | 5.6 | 0.997 | 2700 | 83
P00000DI3 | Eaton (formerly Cooper Lighting) | Metalux Accord | [All Rating]24AC[All Type]-LD3-44-[blank]-[Voltage include 120 through 277V]-[Options include EL7W and EL14]-L827-[All Flex]-[Driver Type include CD and 5LTD]1-[Sensors Include "blank" & "All Sensors"]-[All Packaging] | Indoor Luminaires | Troffer | 2x4 Luminaires for Ambient Lighting of Interior Commercial Spaces | Standard | FALSE | [9 empty] | 12/11/2013 | Not Yet Verified | Not Yet Verified | Not Yet Verified | Updated 9-7-2016 |  | 4034 | 96 | 42.1 | 5.4 | 0.997 | 2700 | 83
P00000DI4 | Eaton (formerly Cooper Lighting) | Metalux Accord | [All Rating]24AC[All Type]-LD3-48-[blank]-[Voltage include 120 through 277V]-[Options include EL7W and EL14]-L827-[All Flex]-[Driver Type include CD and 5LTD]1-[Sensors Include "blank" & "All Sensors"]-[All Packaging] | Indoor Luminaires | Troffer | 2x4 Luminaires for Ambient Lighting of Interior Commercial Spaces | Standard | FALSE | [9 empty] | 12/11/2013 | Not Yet Verified | Not Yet Verified | Not Yet Verified | Updated 9-7-2016 |  | 4656 | 97 | 48 | 5.6 | 0.997 | 2700 | 83
P00000DI6 | Eaton (formerly Cooper Lighting) | Metalux Accord | [All Rating]24AC[All Type]-LD3-31-[blank]-[Voltage include 120 through 277V]-[Options include EL7W and EL14]-L830-[All Flex]-CD1-[Sensors Include "blank" & "All Sensors"]-[All Packaging] | Indoor Luminaires | Troffer | 2x4 Luminaires for Ambient Lighting of Interior Commercial Spaces | Standard | FALSE | [9 empty] | 12/11/2013 | Not Yet Verified | Not Yet Verified | Not Yet Verified | Updated 9-7-2016 |  | 2977 | 101 | 29.4 | 5.8 | 0.996 | 3000 | 85
P00000DI7 | Eaton (formerly Cooper Lighting) | Metalux Accord | [All Rating]24AC[All Type]-LD3-36-[blank]-[Voltage include 120 through 277V]-[Options include EL7W and EL14]-L830-[All Flex]-[Driver Type include CD and 5LTD]1-[Sensors Include "blank" & "All Sensors"]-[All Packaging] | Indoor Luminaires | Troffer | 2x4 Luminaires for Ambient Lighting of Interior Commercial Spaces | Standard | FALSE | [9 empty] | 12/11/2013 | Not Yet Verified | Not Yet Verified | Not Yet Verified | Updated 9-7-2016 |  | 3412 | 100 | 34 | 5.5 | 0.995 | 3000 | 85
P00000DI8 | Eaton (formerly Cooper Lighting) | Metalux Accord | [All Rating]24AC[All Type]-LD3-39-[blank]-[Voltage include 120 through 277V]-[Options include EL7W and EL14]-L830-[All Flex]-[Driver Type include CD and 5LTD]1-[Sensors Include "blank" & "All Sensors"]-[All Packaging] | Indoor Luminaires | Troffer | 2x4 Luminaires for Ambient Lighting of Interior Commercial Spaces | Standard | FALSE | [9 empty] | 12/11/2013 | Not Yet Verified | Not Yet Verified | Not Yet Verified | Updated 9-7-2016 |  | 3750 | 99 | 37.8 | 5.6 | 0.997 | 3000 | 85
P00000DI9 | Eaton (formerly Cooper Lighting) | Metalux Accord | [All Rating]24AC[All Type]-LD3-44-[blank]-[Voltage include 120 through 277V]-[Options include EL7W and EL14]-L830-[All Flex]-[Driver Type include CD and 5LTD]1-[Sensors Include "blank" & "All Sensors"]-[All Packaging] | Indoor Luminaires | Troffer | 2x4 Luminaires for Ambient Lighting of Interior Commercial Spaces | Standard | FALSE | [9 empty] | 12/11/2013 | Not Yet Verified | Not Yet Verified | Not Yet Verified | Updated 9-7-2016 |  | 4176 | 99 | 42.1 | 5.4 | 0.997 | 3000 | 85
P00000DIA | Eaton (formerly Cooper Lighting) | Metalux Accord | [All Rating]24AC[All Type]-LD3-48-[blank]-[Voltage include 120 through 277V]-[Options include EL7W and EL14]-L830-[All Flex]-[Driver Type include CD and 5LTD]1-[Sensors Include "blank" & "All Sensors"]-[All Packaging] | Indoor Luminaires | Troffer | 2x4 Luminaires for Ambient Lighting of Interior Commercial Spaces | Standard | FALSE | [9 empty] | 12/11/2013 | Not Yet Verified | Not Yet Verified | Not Yet Verified | Updated 9-7-2016 |  | 4820 | 100 | 48 | 5.6 | 0.997 | 3000 | 85
P00000DIC | Eaton (formerly Cooper Lighting) | Metalux Accord | [All Rating]24AC[All Type]-LD3-31-[blank]-[Voltage include 120 through 277V]-[Options include EL7W and EL14]-L835-[All Flex]-CD1-[Sensors Include "blank" & "All Sensors"]-[All Packaging] | Indoor Luminaires | Troffer | 2x4 Luminaires for Ambient Lighting of Interior Commercial Spaces | Standard | FALSE | [9 empty] | 12/11/2013 | Not Yet Verified | Not Yet Verified | Not Yet Verified | Updated 9-7-2016 |  | 3167 | 108 | 29.4 | 5.8 | 0.996 | 3500 | 85
P00000DID | Eaton (formerly Cooper Lighting) | Metalux Accord | [All Rating]24AC[All Type]-LD3-36-[blank]-[Voltage include 120 through 277V]-[Options include EL7W and EL14]-L835-[All Flex]-[Driver Type include CD and 5LTD]1-[Sensors Include "blank" & "All Sensors"]-[All Packaging] | Indoor Luminaires | Troffer | 2x4 Luminaires for Ambient Lighting of Interior Commercial Spaces | Standard | FALSE | [9 empty] | 12/11/2013 | Not Yet Verified | Not Yet Verified | Not Yet Verified | Updated 9-7-2016 |  | 3630 | 107 | 34 | 5.5 | 0.995 | 3500 | 85
P00000DIE | Eaton (formerly Cooper Lighting) | Metalux Accord | [All Rating]24AC[All Type]-LD3-39-[blank]-[Voltage include 120 through 277V]-[Options include EL7W and EL14]-L835-[All Flex]-[Driver Type include CD and 5LTD]1-[Sensors Include "blank" & "All Sensors"]-[All Packaging] | Indoor Luminaires | Troffer | 2x4 Luminaires for Ambient Lighting of Interior Commercial Spaces | Standard | FALSE | [9 empty] | 12/11/2013 | Not Yet Verified | Not Yet Verified | Not Yet Verified | Updated 9-7-2016 |  | 3990 | 106 | 37.8 | 5.6 | 0.997 | 3500 | 85
P00000DIF | Eaton (formerly Cooper Lighting) | Metalux Accord | [All Rating]24AC[All Type]-LD3-44-[blank]-[Voltage include 120 through 277V]-[Options include EL7W and EL14]-L835-[All Flex]-[Driver Type include CD and 5LTD]1-[Sensors Include "blank" & "All Sensors"]-[All Packaging] | Indoor Luminaires | Troffer | 2x4 Luminaires for Ambient Lighting of Interior Commercial Spaces | Standard | FALSE | [9 empty] | 12/11/2013 | Not Yet Verified | Not Yet Verified | Not Yet Verified | Updated 9-7-2016 |  | 4403 | 105 | 42.1 | 5.4 | 0.997 | 3500 | 85
P00000DIG | Eaton (formerly Cooper Lighting) | Metalux Accord | [All Rating]24AC[All Type]-LD3-48-[blank]-[Voltage include 120 through 277V]-[Options include EL7W and EL14]-L835-[All Flex]-[Driver Type include CD and 5LTD]1-[Sensors Include "blank" & "All Sensors"]-[All Packaging] | Indoor Luminaires | Troffer | 2x4 Luminaires for Ambient Lighting of Interior Commercial Spaces | Standard | FALSE | [9 empty] | 12/11/2013 | Not Yet Verified | Not Yet Verified | Not Yet Verified | Updated 9-7-2016 |  | 4845 | 101 | 48 | 5.6 | 0.997 | 3500 | 85
P00000DIL | Eaton (formerly Cooper Lighting) | Metalux Accord | [All Rating]24AC[All Type]-LD3-31-[blank]-[Voltage include 120 through 277V]-[Options include EL7W and EL14]-L840-[All Flex]-CD1-[Sensors Include "blank" & "All Sensors"]-[All Packaging] | Indoor Luminaires | Troffer | 2x4 Luminaires for Ambient Lighting of Interior Commercial Spaces | Standard | FALSE | [9 empty] | 12/11/2013 | Not Yet Verified | Not Yet Verified | Not Yet Verified | Updated 9-7-2016 |  | 3186 | 108 | 29.4 | 5.8 | 0.996 | 4000 | 85
P00000DIM | Eaton (formerly Cooper Lighting) | Metalux Accord | [All Rating]24AC[All Type]-LD3-36-[blank]-[Voltage include 120 through 277V]-[Options include EL7W and EL14]-L840-[All Flex]-[Driver Type include CD and 5LTD]1-[Sensors Include "blank" & "All Sensors"]-[All Packaging] | Indoor Luminaires | Troffer | 2x4 Luminaires for Ambient Lighting of Interior Commercial Spaces | Standard | FALSE | [9 empty] | 12/11/2013 | Not Yet Verified | Not Yet Verified | Not Yet Verified | Updated 9-7-2016 |  | 3652 | 107 | 34 | 5.5 | 0.995 | 4000 | 85
P00000DIN | Eaton (formerly Cooper Lighting) | Metalux Accord | [All Rating]24AC[All Type]-LD3-39-[blank]-[Voltage include 120 through 277V]-[Options include EL7W and EL14]-L840-[All Flex]-[Driver Type include CD and 5LTD]1-[Sensors Include "blank" & "All Sensors"]-[All Packaging] | Indoor Luminaires | Troffer | 2x4 Luminaires for Ambient Lighting of Interior Commercial Spaces | Standard | FALSE | [9 empty] | 12/11/2013 | Not Yet Verified | Not Yet Verified | Not Yet Verified | Updated 9-7-2016 |  | 4014 | 106 | 37.8 | 5.6 | 0.997 | 4000 | 85
P00000DIO | Eaton (formerly Cooper Lighting) | Metalux Accord | [All Rating]24AC[All Type]-LD3-44-[blank]-[Voltage include 120 through 277V]-[Options include EL7W and EL14]-L840-[All Flex]-[Driver Type include CD and 5LTD]1-[Sensors Include "blank" & "All Sensors"]-[All Packaging] | Indoor Luminaires | Troffer | 2x4 Luminaires for Ambient Lighting of Interior Commercial Spaces | Standard | FALSE | [9 empty] | 12/11/2013 | Not Yet Verified | Not Yet Verified | Not Yet Verified | Updated 9-7-2016 |  | 4464 | 106 | 42.1 | 5.4 | 0.997 | 4000 | 85
P00000DIP | Eaton (formerly Cooper Lighting) | Metalux Accord | [All Rating]24AC[All Type]-LD3-48-[blank]-[Voltage include 120 through 277V]-[Options include EL7W and EL14]-L840-[All Flex]-[Driver Type include CD and 5LTD]1-[Sensors Include "blank" & "All Sensors"]-[All Packaging] | Indoor Luminaires | Troffer | 2x4 Luminaires for Ambient Lighting of Interior Commercial Spaces | Standard | FALSE | [9 empty] | 12/11/2013 | Not Yet Verified | Not Yet Verified | Not Yet Verified | Updated 9-7-2016 |  | 4989 | 104 | 48 | 5.6 | 0.997 | 4000 | 85
P00000DIU | Eaton (formerly Cooper Lighting) | Metalux Accord | [All Rating]24AC[All Type]-LD3-31-[blank]-[Voltage include 120 through 277V]-[Options include EL7W and EL14]-L850-[All Flex]-CD1-[Sensors Include "blank" & "All Sensors"]-[All Packaging] | Indoor Luminaires | Troffer | 2x4 Luminaires for Ambient Lighting of Interior Commercial Spaces | Standard | FALSE | [9 empty] | 12/11/2013 | Not Yet Verified | Not Yet Verified | Not Yet Verified | Updated 9-7-2016 |  | 3379 | 115 | 29.4 | 5.8 | 0.996 | 5000 | 85
P00000DIV | Eaton (formerly Cooper Lighting) | Metalux Accord | [All Rating]24AC[All Type]-LD3-36-[blank]-[Voltage include 120 through 277V]-[Options include EL7W and EL14]-L850-[All Flex]-[Driver Type include CD and 5LTD]1-[Sensors Include "blank" & "All Sensors"]-[All Packaging] | Indoor Luminaires | Troffer | 2x4 Luminaires for Ambient Lighting of Interior Commercial Spaces | Standard | FALSE | [9 empty] | 12/11/2013 | Not Yet Verified | Not Yet Verified | Not Yet Verified | Updated 9-7-2016 |  | 3873 | 114 | 34 | 5.5 | 0.995 | 5000 | 85
P00000DIW | Eaton (formerly Cooper Lighting) | Metalux Accord | [All Rating]24AC[All Type]-LD3-39-[blank]-[Voltage include 120 through 277V]-[Options include EL7W and EL14]-L850-[All Flex]-[Driver Type include CD and 5LTD]1-[Sensors Include "blank" & "All Sensors"]-[All Packaging] | Indoor Luminaires | Troffer | 2x4 Luminaires for Ambient Lighting of Interior Commercial Spaces | Standard | FALSE | [9 empty] | 12/11/2013 | Not Yet Verified | Not Yet Verified | Not Yet Verified | Updated 9-7-2016 |  | 4257 | 113 | 37.8 | 5.6 | 0.997 | 5000 | 85
P00000DIX | Eaton (formerly Cooper Lighting) | Metalux Accord | [All Rating]24AC[All Type]-LD3-44-[blank]-[Voltage include 120 through 277V]-[Options include EL7W and EL14]-L850-[All Flex]-[Driver Type include CD and 5LTD]1-[Sensors Include "blank" & "All Sensors"]-[All Packaging] | Indoor Luminaires | Troffer | 2x4 Luminaires for Ambient Lighting of Interior Commercial Spaces | Standard | FALSE | [9 empty] | 12/11/2013 | Not Yet Verified | Not Yet Verified | Not Yet Verified | Updated 9-7-2016 |  | 4698 | 112 | 42.1 | 5.4 | 0.997 | 5000 | 85
P00000DIY | Eaton (formerly Cooper Lighting) | Metalux Accord | [All Rating]24AC[All Type]-LD3-48-[blank]-[Voltage include 120 through 277V]-[Options include EL7W and EL14]-L850-[All Flex]-[Driver Type include CD and 5LTD]1-[Sensors Include "blank" & "All Sensors"]-[All Packaging] | Indoor Luminaires | Troffer | 2x4 Luminaires for Ambient Lighting of Interior Commercial Spaces | Standard | FALSE | [9 empty] | 12/11/2013 | Not Yet Verified | Not Yet Verified | Not Yet Verified | Updated 9-7-2016 |  | 5170 | 108 | 48 | 5.6 | 0.997 | 5000 | 85
PNWJRN5VW | Eaton (formerly Cooper Lighting) | Metalux Accord | 24AC-LD4-31-UNV-L830-CD1-U | Indoor Luminaires | Troffer | 2x4 Luminaires for Ambient Lighting of Interior Commercial Spaces | Standard | TRUE | 2983 | 111.7 | 26.7 | 6.85 | 0.996 |  |  | 5 | 60000 | 10/22/2014 | Dimmable | Continuous (Can dim down to ≤ 10% (W)) | Not Yet Verified |  | 2.1
PPFHSNYC | Eaton (formerly Cooper Lighting) | Metalux Accord | [Ratings blank or ATW-SW4-]24AC[Type blank or A]-LD4-31-[Shielding blank only]-[Voltages 120V thru 277V]-[Emergency Options blank, EL, EL14 or EL10W]-L830-[All Flex]-CD1-[Sensors Include "blank" & "All Sensors"]-[All Packaging] | Indoor Luminaires | Troffer | 2x4 Luminaires for Ambient Lighting of Interior Commercial Spaces | Standard | FALSE | [9 empty] | 10/20/2014 | Dimmable | Continuous (Can dim down to ≤ 10% (W)) | Not Yet Verified | Updated 9-7-2016 |  | 2983 | 109.06 | 27.35 | 7.37 | 0.99 | 3000 | 82
PKX8NSDH | Eaton (formerly Cooper Lighting) | Metalux Accord | [Ratings blank or ATW-SW4-]24AC[Type blank or A]-LD4-31-[Shielding blank only]-[Voltages 120V]-[Emergency Options blank, EL, EL14 or EL10W]-L830-[All Flex]-5LTHD1-[Sensors Include "blank" & "All Sensors"]-[All Packaging] | Indoor Luminaires | Troffer | 2x4 Luminaires for Ambient Lighting of Interior Commercial Spaces | Standard | FALSE | [9 empty] | 10/20/2014 | Dimmable | Continuous (Can dim down to ≤ 10% (W)) | Not Yet Verified | Updated 9-7-2016 |  | 2983 | 108.26 | 27.55 | 6.7 | 0.985 | 3000 | 82
PHDNA2D7 | Eaton (formerly Cooper Lighting) | Metalux Accord | [Ratings blank or ATW-SW4-]24AC[Type blank or A]-LD4-36-[Shielding blank only]-[Voltages 120V thru 277V]-[Emergency Options blank, EL, EL14 or EL10W]-L830-[All Flex]-[Driver Types CD or 5LTD]1-[Sensors Include "blank" & "All Sensors"]-[All Packaging] | Indoor Luminaires | Troffer | 2x4 Luminaires for Ambient Lighting of Interior Commercial Spaces | Standard | FALSE | [9 empty] | 10/20/2014 | Dimmable | Continuous (Can dim down to ≤ 10% (W)) | Not Yet Verified | Updated 9-7-2016 |  | 3481.97 | 106.55 | 32.68 | 9.25 | 0.988 | 3000 | 82
P36XVS23 | Eaton (formerly Cooper Lighting) | Metalux Accord | [Ratings blank or ATW-SW4-]24AC[Type blank or A]-LD4-36-[Shielding blank only]-[Voltages 120V]-[Emergency Options blank, EL, EL14 or EL10W]-L830-[All Flex]-5LTHD1-[Sensors Include "blank" & "All Sensors"]-[All Packaging] | Indoor Luminaires | Troffer | 2x4 Luminaires for Ambient Lighting of Interior Commercial Spaces | Standard | FALSE | [9 empty] | 10/20/2014 | Dimmable | Continuous (Can dim down to ≤ 10% (W)) | Not Yet Verified | Updated 9-7-2016 |  | 3481.97 | 108.03 | 32.23 | 6.9 | 0.989 | 3000 | 82
P99U8R81 | Eaton (formerly Cooper Lighting) | Metalux Accord | [Ratings blank or ATW-SW4-]24AC[Type blank or A]-LD4-36-[Shielding blank only]-[Voltages 120V thru 277V]-[Emergency Options blank, EL, EL14 or EL10W]-L830-[All Flex]-SD1-[Sensors Include "blank" & "All Sensors"]-[All Packaging] | Indoor Luminaires | Troffer | 2x4 Luminaires for Ambient Lighting of Interior Commercial Spaces | Standard | FALSE | [9 empty] | 10/20/2014 | Dimmable | Stepped | Not Yet Verified | Updated 9-7-2016 |  | 3481.97 | 105.33 | 33.06 | 13.9 | 0.987 | 3000 | 82
P7SXPC1C | Eaton (formerly Cooper Lighting) | Metalux Accord | [Ratings blank or ATW-SW4-]24AC[Type blank or A]-LD4-39-[Shielding blank only]-[Voltages 120V thru 277V]-[Emergency Options blank, EL, EL14 or EL10W]-L830-[All Flex]-[Driver Types CD or 5LTD]1-[Sensors Include "blank" & "All Sensors"]-[All Packaging] | Indoor Luminaires | Troffer | 2x4 Luminaires for Ambient Lighting of Interior Commercial Spaces | Standard | FALSE | [9 empty] | 10/20/2014 | Dimmable | Continuous (Can dim down to ≤ 10% (W)) | Not Yet Verified | Updated 9-7-2016 |  | 3719.17 | 104.44 | 35.61 | 8.4 | 0.99 | 3000 | 82
PJT4VHWR | Eaton (formerly Cooper Lighting) | Metalux Accord | [Ratings blank or ATW-SW4-]24AC[Type blank or A]-LD4-39-[Shielding blank only]-[Voltages 120V]-[Emergency Options blank, EL, EL14 or EL10W]-L830-[All Flex]-5LTHD1-[Sensors Include "blank" & "All Sensors"]-[All Packaging] | Indoor Luminaires | Troffer | 2x4 Luminaires for Ambient Lighting of Interior Commercial Spaces | Standard | FALSE | [9 empty] | 10/20/2014 | Dimmable | Continuous (Can dim down to ≤ 10% (W)) | Not Yet Verified | Updated 9-7-2016 |  | 3719.17 | 104.89 | 35.46 | 6.9 | 0.989 | 3000 | 82
PVRBX27W | Eaton (formerly Cooper Lighting) | Metalux Accord | [Ratings blank or ATW-SW4-]24AC[Type blank or A]-LD4-39-[Shielding blank only]-[Voltages 120V thru 277V]-[Emergency Options blank, EL, EL14 or EL10W]-L830-[All Flex]-SD1-[Sensors Include "blank" & "All Sensors"]-[All Packaging] | Indoor Luminaires | Troffer | 2x4 Luminaires for Ambient Lighting of Interior Commercial Spaces | Standard | FALSE | [9 empty] | 10/20/2014 | Dimmable | Stepped | Not Yet Verified | Updated 9-7-2016 |  | 3719.17 | 102.66 | 36.23 | 13.1 | 0.989 | 3000 | 82
PKV767KM | Eaton (formerly Cooper Lighting) | Metalux Accord | [Ratings blank or ATW-SW4-]24AC[Type blank or A]-LD4-44-[Shielding blank only]-[Voltages 120V thru 277V]-[Emergency Options blank, EL, EL14 or EL10W]-L830-[All Flex]-[Driver Types CD or 5LTD]1-[Sensors Include "blank" & "All Sensors"]-[All Packaging] | Indoor Luminaires | Troffer | 2x4 Luminaires for Ambient Lighting of Interior Commercial Spaces | Standard | FALSE | [9 empty] | 10/20/2014 | Dimmable | Continuous (Can dim down to ≤ 10% (W)) | Not Yet Verified | Updated 9-7-2016 |  | 4250.47 | 104.19 | 40.8 | 9.72 | 0.99 | 3000 | 82
PYPQBESK | Eaton (formerly Cooper Lighting) | Metalux Accord | [Ratings blank or ATW-SW4-]24AC[Type blank or A]-LD4-44-[Shielding blank only]-[Voltages 120V]-[Emergency Options blank, EL, EL14 or EL10W]-L830-[All Flex]-5LTHD1-[Sensors Include "blank" & "All Sensors"]-[All Packaging] | Indoor Luminaires | Troffer | 2x4 Luminaires for Ambient Lighting of Interior Commercial Spaces | Standard | FALSE | [9 empty] | 10/20/2014 | Dimmable | Continuous (Can dim down to ≤ 10% (W)) | Not Yet Verified | Updated 9-7-2016 |  | 4250.47 | 104.42 | 40.7 | 7 | 0.99 | 3000 | 82
PW1XYP4T | Eaton (formerly Cooper Lighting) | Metalux Accord | [Ratings blank or ATW-SW4-]24AC[Type blank or A]-LD4-44-[Shielding blank only]-[Voltages 120V thru 277V]-[Emergency Options blank, EL, EL14 or EL10W]-L830-[All Flex]-SD1-[Sensors Include "blank" & "All Sensors"]-[All Packaging] | Indoor Luminaires | Troffer | 2x4 Luminaires for Ambient Lighting of Interior Commercial Spaces | Standard | FALSE | [9 empty] | 10/20/2014 | Dimmable | Stepped | Not Yet Verified | Updated 9-7-2016 |  | 4250.47 | 102.59 | 41.43 | 12.2 | 0.99 | 3000 | 82
PP49HENP | Eaton (formerly Cooper Lighting) | Metalux Accord | [Ratings blank or ATW-SW4-]24AC[Type blank or A]-LD4-48-[Shielding blank only]-[Voltages 120V thru 277V]-[Emergency Options blank, EL, EL14 or EL10W]-L830-[All Flex]-[Driver Types CD or 5LTD]1-[Sensors Include "blank" & "All Sensors"]-[All Packaging] | Indoor Luminaires | Troffer | 2x4 Luminaires for Ambient Lighting of Interior Commercial Spaces | Standard | FALSE | [9 empty] | 10/20/2014 | Dimmable | Continuous (Can dim down to ≤ 10% (W)) | Not Yet Verified | Updated 9-7-2016 |  | 4599.62 | 101.39 | 45.36 | 9.4 | 0.991 | 3000 | 82
PUSMYBEX | Eaton (formerly Cooper Lighting) | Metalux Accord | [Ratings blank or ATW-SW4-]24AC[Type blank or A]-LD4-48-[Shielding blank only]-[Voltages 120V]-[Emergency Options blank, EL, EL14 or EL10W]-L830-[All Flex]-5LTHD1-[Sensors Include "blank" & "All Sensors"]-[All Packaging] | Indoor Luminaires | Troffer | 2x4 Luminaires for Ambient Lighting of Interior Commercial Spaces | Standard | FALSE | [9 empty] | 10/20/2014 | Dimmable | Continuous (Can dim down to ≤ 10% (W)) | Not Yet Verified | Updated 9-7-2016 |  | 4599.62 | 101.93 | 45.12 | 7.1 | 0.991 | 3000 | 82
P6ZTFR2W | Eaton (formerly Cooper Lighting) | Metalux Accord | [Ratings blank or ATW-SW4-]24AC[Type blank or A]-LD4-48-[Shielding blank only]-[Voltages 120V thru 277V]-[Emergency Options blank, EL, EL14 or EL10W]-L830-[All Flex]-SD1-[Sensors Include "blank" & "All Sensors"]-[All Packaging] | Indoor Luminaires | Troffer | 2x4 Luminaires for Ambient Lighting of Interior Commercial Spaces | Standard | FALSE | [9 empty] | 10/20/2014 | Dimmable | Stepped | Not Yet Verified | Updated 9-7-2016 |  | 4599.62 | 100.27 | 45.87 | 11.5 | 0.992 | 3000 | 82
PDQUCDE8 | Eaton (formerly Cooper Lighting) | Metalux Accord | [Ratings blank or ATW-SW4-]24AC[Type blank or A]-LD4-55-[Shielding blank only]-[Voltages 120V thru 277V]-[Emergency Options blank, EL, EL14 or EL10W]-L830-[All Flex]-[Driver Types CD or 5LTD]1-[Sensors Include "blank" & "All Sensors"]-[All Packaging] | Indoor Luminaires | Troffer | 2x4 Luminaires for Ambient Lighting of Interior Commercial Spaces | Standard | FALSE | [9 empty] | 10/20/2014 | Dimmable | Continuous (Can dim down to ≤ 10% (W)) | Not Yet Verified | Updated 9-7-2016 |  | 5246.68 | 98.81 | 53.1 | 9.48 | 0.994 | 3000 | 82
P27X278D | Eaton (formerly Cooper Lighting) | Metalux Accord | [Ratings blank or ATW-SW4-]24AC[Type blank or A]-LD4-55-[Shielding blank only]-[Voltages 120V thru 277V]-[Emergency Options blank, EL, EL14 or EL10W]-L830-[All Flex]-SD2-[Sensors Include "blank" & "All Sensors"]-[All Packaging] | Indoor Luminaires | Troffer | 2x4 Luminaires for Ambient Lighting of Interior Commercial Spaces | Standard | FALSE | [9 empty] | 10/20/2014 | Dimmable | Stepped | Not Yet Verified | Updated 9-7-2016 |  | 5246.68 | 96.8 | 54.2 | 10.4 | 0.993 | 3000 | 82
PKRR9FXM | Eaton (formerly Cooper Lighting) | Metalux Accord | [Ratings blank or ATW-SW4-]24AC[Type blank or A]-LD4-31-[Shielding blank only]-[Voltages 120V thru 277V]-[Emergency Options blank, EL, EL14 or EL10W]-L835-[All Flex]-CD1-[Sensors Include "blank" & "All Sensors"]-[All Packaging] | Indoor Luminaires | Troffer | 2x4 Luminaires for Ambient Lighting of Interior Commercial Spaces | Standard | FALSE | [9 empty] | 10/20/2014 | Dimmable | Continuous (Can dim down to ≤ 10% (W)) | Not Yet Verified | Updated 9-7-2016 |  | 3144.08 | 114.95 | 27.35 | 7.37 | 0.99 | 3500 | 82
PRT1ZTK5 | Eaton (formerly Cooper Lighting) | Metalux Accord | [Ratings blank or ATW-SW4-]24AC[Type blank or A]-LD4-31-[Shielding blank only]-[Voltages 120V]-[Emergency Options blank, EL, EL14 or EL10W]-L835-[All Flex]-5LTHD1-[Sensors Include "blank" & "All Sensors"]-[All Packaging] | Indoor Luminaires | Troffer | 2x4 Luminaires for Ambient Lighting of Interior Commercial Spaces | Standard | FALSE | [9 empty] | 10/20/2014 | Dimmable | Continuous (Can dim down to ≤ 10% (W)) | Not Yet Verified | Updated 9-7-2016 |  | 3144.08 | 114.11 | 27.55 | 6.7 | 0.985 | 3500 | 82
P1BEM8VG | Eaton (formerly Cooper Lighting) | Metalux Accord | [Ratings blank or ATW-SW4-]24AC[Type blank or A]-LD4-36-[Shielding blank only]-[Voltages 120V thru 277V]-[Emergency Options blank, EL, EL14 or EL10W]-L835-[All Flex]-[Driver Types CD or 5LTD]1-[Sensors Include "blank" & "All Sensors"]-[All Packaging] | Indoor Luminaires | Troffer | 2x4 Luminaires for Ambient Lighting of Interior Commercial Spaces | Standard | FALSE | [9 empty] | 10/20/2014 | Dimmable | Continuous (Can dim down to ≤ 10% (W)) | Not Yet Verified | Updated 9-7-2016 |  | 3670 | 112.31 | 32.68 | 9.25 | 0.988 | 3500 | 82
PJDPJQCC | Eaton (formerly Cooper Lighting) | Metalux Accord | [Ratings blank or ATW-SW4-]24AC[Type blank or A]-LD4-36-[Shielding blank only]-[Voltages 120V]-[Emergency Options blank, EL, EL14 or EL10W]-L835-[All Flex]-5LTHD1-[Sensors Include "blank" & "All Sensors"]-[All Packaging] | Indoor Luminaires | Troffer | 2x4 Luminaires for Ambient Lighting of Interior Commercial Spaces | Standard | FALSE | [9 empty] | 10/20/2014 | Dimmable | Continuous (Can dim down to ≤ 10% (W)) | Not Yet Verified | Updated 9-7-2016 |  | 3670 | 113.87 | 32.23 | 6.9 | 0.989 | 3500 | 82
PJFJ2FE2 | Eaton (formerly Cooper Lighting) | Metalux Accord | [Ratings blank or ATW-SW4-]24AC[Type blank or A]-LD4-36-[Shielding blank only]-[Voltages 120V thru 277V]-[Emergency Options blank, EL, EL14 or EL10W]-L835-[All Flex]-SD1-[Sensors Include "blank" & "All Sensors"]-[All Packaging] | Indoor Luminaires | Troffer | 2x4 Luminaires for Ambient Lighting of Interior Commercial Spaces | Standard | FALSE | [9 empty] | 10/20/2014 | Dimmable | Stepped | Not Yet Verified | Updated 9-7-2016 |  | 3670 | 111.02 | 33.06 | 13.9 | 0.987 | 3500 | 82
P6495C3M | Eaton (formerly Cooper Lighting) | Metalux Accord | [Ratings blank or ATW-SW4-]24AC[Type blank or A]-LD4-39-[Shielding blank only]-[Voltages 120V thru 277V]-[Emergency Options blank, EL, EL14 or EL10W]-L835-[All Flex]-[Driver Types CD or 5LTD]1-[Sensors Include "blank" & "All Sensors"]-[All Packaging] | Indoor Luminaires | Troffer | 2x4 Luminaires for Ambient Lighting of Interior Commercial Spaces | Standard | FALSE | [9 empty] | 10/20/2014 | Dimmable | Continuous (Can dim down to ≤ 10% (W)) | Not Yet Verified | Updated 9-7-2016 |  | 3920 | 110.08 | 35.61 | 8.4 | 0.99 | 3500 | 82
PNY4KGMW | Eaton (formerly Cooper Lighting) | Metalux Accord | [Ratings blank or ATW-SW4-]24AC[Type blank or A]-LD4-39-[Shielding blank only]-[Voltages 120V]-[Emergency Options blank, EL, EL14 or EL10W]-L835-[All Flex]-5LTHD1-[Sensors Include "blank" & "All Sensors"]-[All Packaging] | Indoor Luminaires | Troffer | 2x4 Luminaires for Ambient Lighting of Interior Commercial Spaces | Standard | FALSE | [9 empty] | 10/20/2014 | Dimmable | Continuous (Can dim down to ≤ 10% (W)) | Not Yet Verified | Updated 9-7-2016 |  | 3920 | 110.55 | 35.46 | 6.9 | 0.989 | 3500 | 82
PE4RSYSB | Eaton (formerly Cooper Lighting) | Metalux Accord | [Ratings blank or ATW-SW4-]24AC[Type blank or A]-LD4-39-[Shielding blank only]-[Voltages 120V thru 277V]-[Emergency Options blank, EL, EL14 or EL10W]-L835-[All Flex]-SD1-[Sensors Include "blank" & "All Sensors"]-[All Packaging] | Indoor Luminaires | Troffer | 2x4 Luminaires for Ambient Lighting of Interior Commercial Spaces | Standard | FALSE | [9 empty] | 10/20/2014 | Dimmable | Stepped | Not Yet Verified | Updated 9-7-2016 |  | 3920 | 108.21 | 36.23 | 13.1 | 0.989 | 3500 | 82
PNBZ2VHG | Eaton (formerly Cooper Lighting) | Metalux Accord | [Ratings blank or ATW-SW4-]24AC[Type blank or A]-LD4-44-[Shielding blank only]-[Voltages 120V thru 277V]-[Emergency Options blank, EL, EL14 or EL10W]-L835-[All Flex]-[Driver Types CD or 5LTD]1-[Sensors Include "blank" & "All Sensors"]-[All Packaging] | Indoor Luminaires | Troffer | 2x4 Luminaires for Ambient Lighting of Interior Commercial Spaces | Standard | FALSE | [9 empty] | 10/20/2014 | Dimmable | Continuous (Can dim down to ≤ 10% (W)) | Not Yet Verified | Updated 9-7-2016 |  | 4480 | 109.81 | 40.8 | 9.72 | 0.99 | 3500 | 82
PMR7MFD4 | Eaton (formerly Cooper Lighting) | Metalux Accord | [Ratings blank or ATW-SW4-]24AC[Type blank or A]-LD4-44-[Shielding blank only]-[Voltages 120V]-[Emergency Options blank, EL, EL14 or EL10W]-L835-[All Flex]-5LTHD1-[Sensors Include "blank" & "All Sensors"]-[All Packaging] | Indoor Luminaires | Troffer | 2x4 Luminaires for Ambient Lighting of Interior Commercial Spaces | Standard | FALSE | [9 empty] | 10/20/2014 | Dimmable | Continuous (Can dim down to ≤ 10% (W)) | Not Yet Verified | Updated 9-7-2016 |  | 4480 | 110.06 | 40.7 | 7 | 0.99 | 3500 | 82
PHFR6257 | Eaton (formerly Cooper Lighting) | Metalux Accord | [Ratings blank or ATW-SW4-]24AC[Type blank or A]-LD4-44-[Shielding blank only]-[Voltages 120V thru 277V]-[Emergency Options blank, EL, EL14 or EL10W]-L835-[All Flex]-SD1-[Sensors Include "blank" & "All Sensors"]-[All Packaging] | Indoor Luminaires | Troffer | 2x4 Luminaires for Ambient Lighting of Interior Commercial Spaces | Standard | FALSE | [9 empty] | 10/20/2014 | Dimmable | Stepped | Not Yet Verified | Updated 9-7-2016 |  | 4480 | 108.13 | 41.43 | 12.2 | 0.99 | 3500 | 82
PQV9H1SD | Eaton (formerly Cooper Lighting) | Metalux Accord | [Ratings blank or ATW-SW4-]24AC[Type blank or A]-LD4-48-[Shielding blank only]-[Voltages 120V thru 277V]-[Emergency Options blank, EL, EL14 or EL10W]-L835-[All Flex]-[Driver Types CD or 5LTD]1-[Sensors Include "blank" & "All Sensors"]-[All Packaging] | Indoor Luminaires | Troffer | 2x4 Luminaires for Ambient Lighting of Interior Commercial Spaces | Standard | FALSE | [9 empty] | 10/20/2014 | Dimmable | Continuous (Can dim down to ≤ 10% (W)) | Not Yet Verified | Updated 9-7-2016 |  | 4848 | 106.87 | 45.36 | 9.4 | 0.991 | 3500 | 82
PN4KTXZU | Eaton (formerly Cooper Lighting) | Metalux Accord | [Ratings blank or ATW-SW4-]24AC[Type blank or A]-LD4-48-[Shielding blank only]-[Voltages 120V]-[Emergency Options blank, EL, EL14 or EL10W]-L835-[All Flex]-5LTHD1-[Sensors Include "blank" & "All Sensors"]-[All Packaging] | Indoor Luminaires | Troffer | 2x4 Luminaires for Ambient Lighting of Interior Commercial Spaces | Standard | FALSE | [9 empty] | 10/20/2014 | Dimmable | Continuous (Can dim down to ≤ 10% (W)) | Not Yet Verified | Updated 9-7-2016 |  | 4848 | 107.44 | 45.12 | 7.1 | 0.991 | 3500 | 82
P2JDTUEA | Eaton (formerly Cooper Lighting) | Metalux Accord | [Ratings blank or ATW-SW4-]24AC[Type blank or A]-LD4-48-[Shielding blank only]-[Voltages 120V thru 277V]-[Emergency Options blank, EL, EL14 or EL10W]-L835-[All Flex]-SD1-[Sensors Include "blank" & "All Sensors"]-[All Packaging] | Indoor Luminaires | Troffer | 2x4 Luminaires for Ambient Lighting of Interior Commercial Spaces | Standard | FALSE | [9 empty] | 10/20/2014 | Dimmable | Stepped | Not Yet Verified | Updated 9-7-2016 |  | 4848 | 105.69 | 45.87 | 11.5 | 0.992 | 3500 | 82
PH69AH27 | Eaton (formerly Cooper Lighting) | Metalux Accord | [Ratings blank or ATW-SW4-]24AC[Type blank or A]-LD4-55-[Shielding blank only]-[Voltages 120V thru 277V]-[Emergency Options blank, EL, EL14 or EL10W]-L835-[All Flex]-[Driver Types CD or 5LTD]1-[Sensors Include "blank" & "All Sensors"]-[All Packaging] | Indoor Luminaires | Troffer | 2x4 Luminaires for Ambient Lighting of Interior Commercial Spaces | Standard | FALSE | [9 empty] | 10/20/2014 | Dimmable | Continuous (Can dim down to ≤ 10% (W)) | Not Yet Verified | Updated 9-7-2016 |  | 5530 | 104.15 | 53.1 | 9.48 | 0.994 | 3500 | 82
PS1U42D8 | Eaton (formerly Cooper Lighting) | Metalux Accord | [Ratings blank or ATW-SW4-]24AC[Type blank or A]-LD4-55-[Shielding blank only]-[Voltages 120V thru 277V]-[Emergency Options blank, EL, EL14 or EL10W]-L835-[All Flex]-SD2-[Sensors Include "blank" & "All Sensors"]-[All Packaging] | Indoor Luminaires | Troffer | 2x4 Luminaires for Ambient Lighting of Interior Commercial Spaces | Standard | FALSE | [9 empty] | 10/20/2014 | Dimmable | Stepped | Not Yet Verified | Updated 9-7-2016 |  | 5530 | 102.03 | 54.2 | 10.4 | 0.993 | 3500 | 82
PWGZ6H32 | Eaton (formerly Cooper Lighting) | Metalux Accord | [Ratings blank or ATW-SW4-]24AC[Type blank or A]-LD4-31-[Shielding blank only]-[Voltages 120V thru 277V]-[Emergency Options blank, EL, EL14 or EL10W]-L840-[All Flex]-CD1-[Sensors Include "blank" & "All Sensors"]-[All Packaging] | Indoor Luminaires | Troffer | 2x4 Luminaires for Ambient Lighting of Interior Commercial Spaces | Standard | FALSE | [9 empty] | 10/20/2014 | Dimmable | Continuous (Can dim down to ≤ 10% (W)) | Not Yet Verified | Updated 9-7-2016 |  | 3263.56 | 119.32 | 27.35 | 7.37 | 0.99 | 4000 | 82
P1NMB7J2 | Eaton (formerly Cooper Lighting) | Metalux Accord | [Ratings blank or ATW-SW4-]24AC[Type blank or A]-LD4-31-[Shielding blank only]-[Voltages 120V]-[Emergency Options blank, EL, EL14 or EL10W]-L840-[All Flex]-5LTHD1-[Sensors Include "blank" & "All Sensors"]-[All Packaging] | Indoor Luminaires | Troffer | 2x4 Luminaires for Ambient Lighting of Interior Commercial Spaces | Standard | FALSE | [9 empty] | 10/20/2014 | Dimmable | Continuous (Can dim down to ≤ 10% (W)) | Not Yet Verified | Updated 9-7-2016 |  | 3263.56 | 118.44 | 27.55 | 6.7 | 0.985 | 4000 | 82
P7HU3ZFM | Eaton (formerly Cooper Lighting) | Metalux Accord | [Ratings blank or ATW-SW4-]24AC[Type blank or A]-LD4-36-[Shielding blank only]-[Voltages 120V thru 277V]-[Emergency Options blank, EL, EL14 or EL10W]-L840-[All Flex]-[Driver Types CD or 5LTD]1-[Sensors Include "blank" & "All Sensors"]-[All Packaging] | Indoor Luminaires | Troffer | 2x4 Luminaires for Ambient Lighting of Interior Commercial Spaces | Standard | FALSE | [9 empty] | 10/20/2014 | Dimmable | Continuous (Can dim down to ≤ 10% (W)) | Not Yet Verified | Updated 9-7-2016 |  | 3809.46 | 116.57 | 32.68 | 9.25 | 0.988 | 4000 | 82
P3ZQZ4UQ | Eaton (formerly Cooper Lighting) | Metalux Accord | [Ratings blank or ATW-SW4-]24AC[Type blank or A]-LD4-36-[Shielding blank only]-[Voltages 120V]-[Emergency Options blank, EL, EL14 or EL10W]-L840-[All Flex]-5LTHD1-[Sensors Include "blank" & "All Sensors"]-[All Packaging] | Indoor Luminaires | Troffer | 2x4 Luminaires for Ambient Lighting of Interior Commercial Spaces | Standard | FALSE | [9 empty] | 10/20/2014 | Dimmable | Continuous (Can dim down to ≤ 10% (W)) | Not Yet Verified | Updated 9-7-2016 |  | 3809.46 | 118.19 | 32.23 | 6.9 | 0.989 | 4000 | 82
P5ZXH17H | Eaton (formerly Cooper Lighting) | Metalux Accord | [Ratings blank or ATW-SW4-]24AC[Type blank or A]-LD4-36-[Shielding blank only]-[Voltages 120V thru 277V]-[Emergency Options blank, EL, EL14 or EL10W]-L840-[All Flex]-SD1-[Sensors Include "blank" & "All Sensors"]-[All Packaging] | Indoor Luminaires | Troffer | 2x4 Luminaires for Ambient Lighting of Interior Commercial Spaces | Standard | FALSE | [9 empty] | 10/20/2014 | Dimmable | Stepped | Not Yet Verified | Updated 9-7-2016 |  | 3809.46 | 115.24 | 33.06 | 13.9 | 0.987 | 4000 | 82
PT6DN3T4 | Eaton (formerly Cooper Lighting) | Metalux Accord | [Ratings blank or ATW-SW4-]24AC[Type blank or A]-LD4-39-[Shielding blank only]-[Voltages 120V thru 277V]-[Emergency Options blank, EL, EL14 or EL10W]-L840-[All Flex]-[Driver Types CD or 5LTD]1-[Sensors Include "blank" & "All Sensors"]-[All Packaging] | Indoor Luminaires | Troffer | 2x4 Luminaires for Ambient Lighting of Interior Commercial Spaces | Standard | FALSE | [9 empty] | 10/20/2014 | Dimmable | Continuous (Can dim down to ≤ 10% (W)) | Not Yet Verified | Updated 9-7-2016 |  | 4068.96 | 114.26 | 35.61 | 8.4 | 0.99 | 4000 | 82
PGN2D45N | Eaton (formerly Cooper Lighting) | Metalux Accord | [Ratings blank or ATW-SW4-]24AC[Type blank or A]-LD4-39-[Shielding blank only]-[Voltages 120V]-[Emergency Options blank, EL, EL14 or EL10W]-L840-[All Flex]-5LTHD1-[Sensors Include "blank" & "All Sensors"]-[All Packaging] | Indoor Luminaires | Troffer | 2x4 Luminaires for Ambient Lighting of Interior Commercial Spaces | Standard | FALSE | [9 empty] | 10/20/2014 | Dimmable | Continuous (Can dim down to ≤ 10% (W)) | Not Yet Verified | Updated 9-7-2016 |  | 4068.96 | 114.75 | 35.46 | 6.9 | 0.989 | 4000 | 82
P78C2KR4 | Eaton (formerly Cooper Lighting) | Metalux Accord | [Ratings blank or ATW-SW4-]24AC[Type blank or A]-LD4-39-[Shielding blank only]-[Voltages 120V thru 277V]-[Emergency Options blank, EL, EL14 or EL10W]-L840-[All Flex]-SD1-[Sensors Include "blank" & "All Sensors"]-[All Packaging] | Indoor Luminaires | Troffer | 2x4 Luminaires for Ambient Lighting of Interior Commercial Spaces | Standard | FALSE | [9 empty] | 10/20/2014 | Dimmable | Stepped | Not Yet Verified | Updated 9-7-2016 |  | 4068.96 | 112.32 | 36.23 | 13.1 | 0.989 | 4000 | 82
PSJGQHN5 | Eaton (formerly Cooper Lighting) | Metalux Accord | [Ratings blank or ATW-SW4-]24AC[Type blank or A]-LD4-44-[Shielding blank only]-[Voltages 120V thru 277V]-[Emergency Options blank, EL, EL14 or EL10W]-L840-[All Flex]-[Driver Types CD or 5LTD]1-[Sensors Include "blank" & "All Sensors"]-[All Packaging] | Indoor Luminaires | Troffer | 2x4 Luminaires for Ambient Lighting of Interior Commercial Spaces | Standard | FALSE | [9 empty] | 10/20/2014 | Dimmable | Continuous (Can dim down to ≤ 10% (W)) | Not Yet Verified | Updated 9-7-2016 |  | 4650.24 | 113.99 | 40.8 | 9.72 | 0.99 | 4000 | 82
PXY3FMTP | Eaton (formerly Cooper Lighting) | Metalux Accord | [Ratings blank or ATW-SW4-]24AC[Type blank or A]-LD4-44-[Shielding blank only]-[Voltages 120V]-[Emergency Options blank, EL, EL14 or EL10W]-L840-[All Flex]-5LTHD1-[Sensors Include "blank" & "All Sensors"]-[All Packaging] | Indoor Luminaires | Troffer | 2x4 Luminaires for Ambient Lighting of Interior Commercial Spaces | Standard | FALSE | [9 empty] | 10/20/2014 | Dimmable | Continuous (Can dim down to ≤ 10% (W)) | Not Yet Verified | Updated 9-7-2016 |  | 4650.24 | 114.24 | 40.7 | 7 | 0.99 | 4000 | 82
PMRQ7YTW | Eaton (formerly Cooper Lighting) | Metalux Accord | [Ratings blank or ATW-SW4-]24AC[Type blank or A]-LD4-44-[Shielding blank only]-[Voltages 120V thru 277V]-[Emergency Options blank, EL, EL14 or EL10W]-L840-[All Flex]-SD1-[Sensors Include "blank" & "All Sensors"]-[All Packaging] | Indoor Luminaires | Troffer | 2x4 Luminaires for Ambient Lighting of Interior Commercial Spaces | Standard | FALSE | [9 empty] | 10/20/2014 | Dimmable | Stepped | Not Yet Verified | Updated 9-7-2016 |  | 4650.24 | 112.24 | 41.43 | 12.2 | 0.99 | 4000 | 82
PNYV9ZC7 | Eaton (formerly Cooper Lighting) | Metalux Accord | [Ratings blank or ATW-SW4-]24AC[Type blank or A]-LD4-48-[Shielding blank only]-[Voltages 120V thru 277V]-[Emergency Options blank, EL, EL14 or EL10W]-L840-[All Flex]-[Driver Types CD or 5LTD]1-[Sensors Include "blank" & "All Sensors"]-[All Packaging] | Indoor Luminaires | Troffer | 2x4 Luminaires for Ambient Lighting of Interior Commercial Spaces | Standard | FALSE | [9 empty] | 10/20/2014 | Dimmable | Continuous (Can dim down to ≤ 10% (W)) | Not Yet Verified | Updated 9-7-2016 |  | 5032.22 | 110.93 | 45.36 | 9.4 | 0.991 | 4000 | 82
P1VRRSQA | Eaton (formerly Cooper Lighting) | Metalux Accord | [Ratings blank or ATW-SW4-]24AC[Type blank or A]-LD4-48-[Shielding blank only]-[Voltages 120V]-[Emergency Options blank, EL, EL14 or EL10W]-L840-[All Flex]-5LTHD1-[Sensors Include "blank" & "All Sensors"]-[All Packaging] | Indoor Luminaires | Troffer | 2x4 Luminaires for Ambient Lighting of Interior Commercial Spaces | Standard | FALSE | [9 empty] | 10/20/2014 | Dimmable | Continuous (Can dim down to ≤ 10% (W)) | Not Yet Verified | Updated 9-7-2016 |  | 5032.22 | 111.52 | 45.12 | 7.1 | 0.991 | 4000 | 82
PX67VF8U | Eaton (formerly Cooper Lighting) | Metalux Accord | [Ratings blank or ATW-SW4-]24AC[Type blank or A]-LD4-48-[Shielding blank only]-[Voltages 120V thru 277V]-[Emergency Options blank, EL, EL14 or EL10W]-L840-[All Flex]-SD1-[Sensors Include "blank" & "All Sensors"]-[All Packaging] | Indoor Luminaires | Troffer | 2x4 Luminaires for Ambient Lighting of Interior Commercial Spaces | Standard | FALSE | [9 empty] | 10/20/2014 | Dimmable | Stepped | Not Yet Verified | Updated 9-7-2016 |  | 5032.22 | 109.7 | 45.87 | 11.5 | 0.992 | 4000 | 82
PY88SM8W | Eaton (formerly Cooper Lighting) | Metalux Accord | [Ratings blank or ATW-SW4-]24AC[Type blank or A]-LD4-55-[Shielding blank only]-[Voltages 120V thru 277V]-[Emergency Options blank, EL, EL14 or EL10W]-L840-[All Flex]-[Driver Types CD or 5LTD]1-[Sensors Include "blank" & "All Sensors"]-[All Packaging] | Indoor Luminaires | Troffer | 2x4 Luminaires for Ambient Lighting of Interior Commercial Spaces | Standard | FALSE | [9 empty] | 10/20/2014 | Dimmable | Continuous (Can dim down to ≤ 10% (W)) | Not Yet Verified | Updated 9-7-2016 |  | 5740.14 | 108.11 | 53.1 | 9.48 | 0.994 | 4000 | 82
PWWQUJ87 | Eaton (formerly Cooper Lighting) | Metalux Accord | [Ratings blank or ATW-SW4-]24AC[Type blank or A]-LD4-55-[Shielding blank only]-[Voltages 120V thru 277V]-[Emergency Options blank, EL, EL14 or EL10W]-L840-[All Flex]-SD2-[Sensors Include "blank" & "All Sensors"]-[All Packaging] | Indoor Luminaires | Troffer | 2x4 Luminaires for Ambient Lighting of Interior Commercial Spaces | Standard | FALSE | [9 empty] | 10/20/2014 | Dimmable | Stepped | Not Yet Verified | Updated 9-7-2016 |  | 5740.14 | 105.9 | 54.2 | 10.4 | 0.993 | 4000 | 82
PFTDPER6 | Eaton (formerly Cooper Lighting) | Metalux Accord | [Ratings blank or ATW-SW4-]24AC[Type blank or A]-LD4-31-[Shielding blank only]-[Voltages 120V thru 277V]-[Emergency Options blank, EL, EL14 or EL10W]-L850-[All Flex]-CD1-[Sensors Include "blank" & "All Sensors"]-[All Packaging] | Indoor Luminaires | Troffer | 2x4 Luminaires for Ambient Lighting of Interior Commercial Spaces | Standard | FALSE | [9 empty] | 10/20/2014 | Dimmable | Continuous (Can dim down to ≤ 10% (W)) | Not Yet Verified | Updated 9-7-2016 |  | 3370.46 | 123.23 | 27.35 | 7.37 | 0.99 | 5000 | 82
P87FEWYG | Eaton (formerly Cooper Lighting) | Metalux Accord | [Ratings blank or ATW-SW4-]24AC[Type blank or A]-LD4-31-[Shielding blank only]-[Voltages 120V]-[Emergency Options blank, EL, EL14 or EL10W]-L850-[All Flex]-5LTHD1-[Sensors Include "blank" & "All Sensors"]-[All Packaging] | Indoor Luminaires | Troffer | 2x4 Luminaires for Ambient Lighting of Interior Commercial Spaces | Standard | FALSE | [9 empty] | 10/20/2014 | Dimmable | Continuous (Can dim down to ≤ 10% (W)) | Not Yet Verified | Updated 9-7-2016 |  | 3370.46 | 122.32 | 27.55 | 6.7 | 0.985 | 5000 | 82
P26K6SYH | Eaton (formerly Cooper Lighting) | Metalux Accord | [Ratings blank or ATW-SW4-]24AC[Type blank or A]-LD4-36-[Shielding blank only]-[Voltages 120V thru 277V]-[Emergency Options blank, EL, EL14 or EL10W]-L850-[All Flex]-[Driver Types CD or 5LTD]1-[Sensors Include "blank" & "All Sensors"]-[All Packaging] | Indoor Luminaires | Troffer | 2x4 Luminaires for Ambient Lighting of Interior Commercial Spaces | Standard | FALSE | [9 empty] | 10/20/2014 | Dimmable | Continuous (Can dim down to ≤ 10% (W)) | Not Yet Verified | Updated 9-7-2016 |  | 3934.24 | 120.39 | 32.68 | 9.25 | 0.988 | 5000 | 82
P9KWUQEE | Eaton (formerly Cooper Lighting) | Metalux Accord | [Ratings blank or ATW-SW4-]24AC[Type blank or A]-LD4-36-[Shielding blank only]-[Voltages 120V]-[Emergency Options blank, EL, EL14 or EL10W]-L850-[All Flex]-5LTHD1-[Sensors Include "blank" & "All Sensors"]-[All Packaging] | Indoor Luminaires | Troffer | 2x4 Luminaires for Ambient Lighting of Interior Commercial Spaces | Standard | FALSE | [9 empty] | 10/20/2014 | Dimmable | Continuous (Can dim down to ≤ 10% (W)) | Not Yet Verified | Updated 9-7-2016 |  | 3934.24 | 122.06 | 32.23 | 6.9 | 0.989 | 5000 | 82
PQ5EVPJ2 | Eaton (formerly Cooper Lighting) | Metalux Accord | [Ratings blank or ATW-SW4-]24AC[Type blank or A]-LD4-36-[Shielding blank only]-[Voltages 120V thru 277V]-[Emergency Options blank, EL, EL14 or EL10W]-L850-[All Flex]-SD1-[Sensors Include "blank" & "All Sensors"]-[All Packaging] | Indoor Luminaires | Troffer | 2x4 Luminaires for Ambient Lighting of Interior Commercial Spaces | Standard | FALSE | [9 empty] | 10/20/2014 | Dimmable | Stepped | Not Yet Verified | Updated 9-7-2016 |  | 3934.24 | 119.01 | 33.06 | 13.9 | 0.987 | 5000 | 82
PCZFCRDM | Eaton (formerly Cooper Lighting) | Metalux Accord | [Ratings blank or ATW-SW4-]24AC[Type blank or A]-LD4-39-[Shielding blank only]-[Voltages 120V thru 277V]-[Emergency Options blank, EL, EL14 or EL10W]-L850-[All Flex]-[Driver Types CD or 5LTD]1-[Sensors Include "blank" & "All Sensors"]-[All Packaging] | Indoor Luminaires | Troffer | 2x4 Luminaires for Ambient Lighting of Interior Commercial Spaces | Standard | FALSE | [9 empty] | 10/20/2014 | Dimmable | Continuous (Can dim down to ≤ 10% (W)) | Not Yet Verified | Updated 9-7-2016 |  | 4202.24 | 118 | 35.61 | 8.4 | 0.99 | 5000 | 82
PV51P8M4 | Eaton (formerly Cooper Lighting) | Metalux Accord | [Ratings blank or ATW-SW4-]24AC[Type blank or A]-LD4-39-[Shielding blank only]-[Voltages 120V]-[Emergency Options blank, EL, EL14 or EL10W]-L850-[All Flex]-5LTHD1-[Sensors Include "blank" & "All Sensors"]-[All Packaging] | Indoor Luminaires | Troffer | 2x4 Luminaires for Ambient Lighting of Interior Commercial Spaces | Standard | FALSE | [9 empty] | 10/20/2014 | Dimmable | Continuous (Can dim down to ≤ 10% (W)) | Not Yet Verified | Updated 9-7-2016 |  | 4202.24 | 118.51 | 35.46 | 6.9 | 0.989 | 5000 | 82
PMNMCH1F | Eaton (formerly Cooper Lighting) | Metalux Accord | [Ratings blank or ATW-SW4-]24AC[Type blank or A]-LD4-39-[Shielding blank only]-[Voltages 120V thru 277V]-[Emergency Options blank, EL, EL14 or EL10W]-L850-[All Flex]-SD1-[Sensors Include "blank" & "All Sensors"]-[All Packaging] | Indoor Luminaires | Troffer | 2x4 Luminaires for Ambient Lighting of Interior Commercial Spaces | Standard | FALSE | [9 empty] | 10/20/2014 | Dimmable | Stepped | Not Yet Verified | Updated 9-7-2016 |  | 4202.24 | 116 | 36.23 | 13.1 | 0.989 | 5000 | 82
PHT51K2U | Eaton (formerly Cooper Lighting) | Metalux Accord | [Ratings blank or ATW-SW4-]24AC[Type blank or A]-LD4-44-[Shielding blank only]-[Voltages 120V thru 277V]-[Emergency Options blank, EL, EL14 or EL10W]-L850-[All Flex]-[Driver Types CD or 5LTD]1-[Sensors Include "blank" & "All Sensors"]-[All Packaging] | Indoor Luminaires | Troffer | 2x4 Luminaires for Ambient Lighting of Interior Commercial Spaces | Standard | FALSE | [9 empty] | 10/20/2014 | Dimmable | Continuous (Can dim down to ≤ 10% (W)) | Not Yet Verified | Updated 9-7-2016 |  | 4802.56 | 117.72 | 40.8 | 9.72 | 0.99 | 5000 | 82
PCAVHQRZ | Eaton (formerly Cooper Lighting) | Metalux Accord | [Ratings blank or ATW-SW4-]24AC[Type blank or A]-LD4-44-[Shielding blank only]-[Voltages 120V]-[Emergency Options blank, EL, EL14 or EL10W]-L850-[All Flex]-5LTHD1-[Sensors Include "blank" & "All Sensors"]-[All Packaging] | Indoor Luminaires | Troffer | 2x4 Luminaires for Ambient Lighting of Interior Commercial Spaces | Standard | FALSE | [9 empty] | 10/20/2014 | Dimmable | Continuous (Can dim down to ≤ 10% (W)) | Not Yet Verified | Updated 9-7-2016 |  | 4802.56 | 117.98 | 40.7 | 7 | 0.99 | 5000 | 82
PFD4BU7P | Eaton (formerly Cooper Lighting) | Metalux Accord | [Ratings blank or ATW-SW4-]24AC[Type blank or A]-LD4-44-[Shielding blank only]-[Voltages 120V thru 277V]-[Emergency Options blank, EL, EL14 or EL10W]-L850-[All Flex]-SD1-[Sensors Include "blank" & "All Sensors"]-[All Packaging] | Indoor Luminaires | Troffer | 2x4 Luminaires for Ambient Lighting of Interior Commercial Spaces | Standard | FALSE | [9 empty] | 10/20/2014 | Dimmable | Stepped | Not Yet Verified | Updated 9-7-2016 |  | 4802.56 | 115.91 | 41.43 | 12.2 | 0.99 | 5000 | 82
PR5ER3KD | Eaton (formerly Cooper Lighting) | Metalux Accord | [Ratings blank or ATW-SW4-]24AC[Type blank or A]-LD4-48-[Shielding blank only]-[Voltages 120V thru 277V]-[Emergency Options blank, EL, EL14 or EL10W]-L850-[All Flex]-[Driver Types CD or 5LTD]1-[Sensors Include "blank" & "All Sensors"]-[All Packaging] | Indoor Luminaires | Troffer | 2x4 Luminaires for Ambient Lighting of Interior Commercial Spaces | Standard | FALSE | [9 empty] | 10/20/2014 | Dimmable | Continuous (Can dim down to ≤ 10% (W)) | Not Yet Verified | Updated 9-7-2016 |  | 5197.06 | 114.56 | 45.36 | 9.4 | 0.991 | 5000 | 82
PS4TEUV4 | Eaton (formerly Cooper Lighting) | Metalux Accord | [Ratings blank or ATW-SW4-]24AC[Type blank or A]-LD4-48-[Shielding blank only]-[Voltages 120V]-[Emergency Options blank, EL, EL14 or EL10W]-L850-[All Flex]-5LTHD1-[Sensors Include "blank" & "All Sensors"]-[All Packaging] | Indoor Luminaires | Troffer | 2x4 Luminaires for Ambient Lighting of Interior Commercial Spaces | Standard | FALSE | [9 empty] | 10/20/2014 | Dimmable | Continuous (Can dim down to ≤ 10% (W)) | Not Yet Verified | Updated 9-7-2016 |  | 5197.06 | 115.17 | 45.12 | 7.1 | 0.991 | 5000 | 82
PGMMEN3T | Eaton (formerly Cooper Lighting) | Metalux Accord | [Ratings blank or ATW-SW4-]24AC[Type blank or A]-LD4-48-[Shielding blank only]-[Voltages 120V thru 277V]-[Emergency Options blank, EL, EL14 or EL10W]-L850-[All Flex]-SD1-[Sensors Include "blank" & "All Sensors"]-[All Packaging] | Indoor Luminaires | Troffer | 2x4 Luminaires for Ambient Lighting of Interior Commercial Spaces | Standard | FALSE | [9 empty] | 10/20/2014 | Dimmable | Stepped | Not Yet Verified | Updated 9-7-2016 |  | 5197.06 | 113.3 | 45.87 | 11.5 | 0.992 | 5000 | 82
P4FFU6DE | Eaton (formerly Cooper Lighting) | Metalux Accord | [Ratings blank or ATW-SW4-]24AC[Type blank or A]-LD4-55-[Shielding blank only]-[Voltages 120V thru 277V]-[Emergency Options blank, EL, EL14 or EL10W]-L850-[All Flex]-[Driver Types CD or 5LTD]1-[Sensors Include "blank" & "All Sensors"]-[All Packaging] | Indoor Luminaires | Troffer | 2x4 Luminaires for Ambient Lighting of Interior Commercial Spaces | Standard | FALSE | [9 empty] | 10/20/2014 | Dimmable | Continuous (Can dim down to ≤ 10% (W)) | Not Yet Verified | Updated 9-7-2016 |  | 5928.16 | 111.65 | 53.1 | 9.48 | 0.994 | 5000 | 82
PXZJTRQV | Eaton (formerly Cooper Lighting) | Metalux Accord | [Ratings blank or ATW-SW4-]24AC[Type blank or A]-LD4-55-[Shielding blank only]-[Voltages 120V thru 277V]-[Emergency Options blank, EL, EL14 or EL10W]-L850-[All Flex]-SD2-[Sensors Include "blank" & "All Sensors"]-[All Packaging] | Indoor Luminaires | Troffer | 2x4 Luminaires for Ambient Lighting of Interior Commercial Spaces | Standard | FALSE | [9 empty] | 10/20/2014 | Dimmable | Stepped | Not Yet Verified | Updated 9-7-2016 |  | 5928.16 | 109.37 | 54.2 | 10.4 | 0.993 | 5000 | 82
PFSH4TFTD | Eaton (formerly Cooper Lighting) | Metalux Troffer | 24GR-LD4-30-A-UNV-L850-CD1-U | Indoor Luminaires | Troffer | 2x4 Luminaires for Ambient Lighting of Interior Commercial Spaces | Standard | TRUE | 3386.97 | 126.32 | 26.81 | 18.3 | 0.917 | 4915 | 82.4 | 5 | 60000 | 2/27/2015 | Dimmable | Continuous (Can dim down to ≤ 10% (W)) | Not Yet Verified |  | 2.1
PSHEHGZH | Eaton (formerly Cooper Lighting) | Metalux Troffer | [Ratings blank,ATW-SW4]24GR[Door Frames blank,FA,RA,FAN,RAN,FAB,RAB]-LD4-30-F1-[Voltages 120-277]-[Fusing Options GL,GM]-[Emergency Options blank,EL,EL14,EL10W]-L830-[All Flex]-CD1-[Mechanical Options PAF,G1,G2,G3]-[All Packaging] | Indoor Luminaires | Troffer | 2x4 Luminaires for Ambient Lighting of Interior Commercial Spaces | Standard | FALSE | [9 empty] | 2/27/2015 | Dimmable | Continuous (Can dim down to ≤ 10% (W)) | Not Yet Verified |  |  | 2894 | 102.12 | 28.34 | 7.1 | 0.989 | 3000 | 82
P96T63PZ | Eaton (formerly Cooper Lighting) | Metalux Troffer | [Ratings blank,ATW-SW4]24GR[Door Frames blank,FA,RA,FAN,RAN,FAB,RAB]-LD4-30-A-[Voltages 120-277]-[Fusing Options GL,GM]-[Emergency Options blank,EL,EL14,EL10W]-L830-[All Flex]-CD1-[Mechanical Options PAF,G1,G2,G3]-[All Packaging] | Indoor Luminaires | Troffer | 2x4 Luminaires for Ambient Lighting of Interior Commercial Spaces | Standard | FALSE | [9 empty] | 2/27/2015 | Dimmable | Continuous (Can dim down to ≤ 10% (W)) | Not Yet Verified |  |  | 2928 | 103.32 | 28.34 | 7.1 | 0.989 | 3000 | 82
PHQTV9Q3 | Eaton (formerly Cooper Lighting) | Metalux Troffer | [Ratings blank,ATW-SW4]24GR[Door Frames blank,FA,RA,FAN,RAN,FAB,RAB]-LD4-30-A125-[Voltages 120-277]-[Fusing Options GL,GM]-[Emergency Options blank,EL,EL14,EL10W]-L830-[All Flex]-CD1-[Mechanical Options PAF,G1,G2,G3]-[All Packaging] | Indoor Luminaires | Troffer | 2x4 Luminaires for Ambient Lighting of Interior Commercial Spaces | Standard | FALSE | [9 empty] | 2/27/2015 | Dimmable | Continuous (Can dim down to ≤ 10% (W)) | Not Yet Verified |  |  | 2899 | 102.29 | 28.34 | 7.1 | 0.989 | 3000 | 82
P2JXD65A | Eaton (formerly Cooper Lighting) | Metalux Troffer | [Ratings blank,ATW-SW4]24GR[Door Frames blank,FA,RA,FAN,RAN,FAB,RAB]-LD4-30-F1-[Voltages 120-277]-[Fusing Options GL,GM]-[Emergency Options blank,EL,EL14,EL10W]-L835-[All Flex]-CD1-[Mechanical Options PAF,G1,G2,G3]-[All Packaging] | Indoor Luminaires | Troffer | 2x4 Luminaires for Ambient Lighting of Interior Commercial Spaces | Standard | FALSE | [9 empty] | 2/27/2015 | Dimmable | Continuous (Can dim down to ≤ 10% (W)) | Not Yet Verified |  |  | 3009 | 106.18 | 28.34 | 7.1 | 0.989 | 3500 | 82
PKUG3134 | Eaton (formerly Cooper Lighting) | Metalux Troffer | [Ratings blank,ATW-SW4]24GR[Door Frames blank,FA,RA,FAN,RAN,FAB,RAB]-LD4-30-A-[Voltages 120-277]-[Fusing Options GL,GM]-[Emergency Options blank,EL,EL14,EL10W]-L835-[All Flex]-CD1-[Mechanical Options PAF,G1,G2,G3]-[All Packaging] | Indoor Luminaires | Troffer | 2x4 Luminaires for Ambient Lighting of Interior Commercial Spaces | Standard | FALSE | [9 empty] | 2/27/2015 | Dimmable | Continuous (Can dim down to ≤ 10% (W)) | Not Yet Verified |  |  | 3044 | 107.41 | 28.34 | 7.1 | 0.989 | 3500 | 82
PR6B2PUR | Eaton (formerly Cooper Lighting) | Metalux Troffer | [Ratings blank,ATW-SW4]24GR[Door Frames blank,FA,RA,FAN,RAN,FAB,RAB]-LD4-30-A125-[Voltages 120-277]-[Fusing Options GL,GM]-[Emergency Options blank,EL,EL14,EL10W]-L835-[All Flex]-CD1-[Mechanical Options PAF,G1,G2,G3]-[All Packaging] | Indoor Luminaires | Troffer | 2x4 Luminaires for Ambient Lighting of Interior Commercial Spaces | Standard | FALSE | [9 empty] | 2/27/2015 | Dimmable | Continuous (Can dim down to ≤ 10% (W)) | Not Yet Verified |  |  | 3015 | 106.39 | 28.34 | 7.1 | 0.989 | 3500 | 82
P77SQ13Y | Eaton (formerly Cooper Lighting) | Metalux Troffer | [Ratings blank,ATW-SW4]24GR[Door Frames blank,FA,RA,FAN,RAN,FAB,RAB]-LD4-30-F1-[Voltages 120-277]-[Fusing Options GL,GM]-[Emergency Options blank,EL,EL14,EL10W]-L840-[All Flex]-CD1-[Mechanical Options PAF,G1,G2,G3]-[All Packaging] | Indoor Luminaires | Troffer | 2x4 Luminaires for Ambient Lighting of Interior Commercial Spaces | Standard | FALSE | [9 empty] | 2/27/2015 | Dimmable | Continuous (Can dim down to ≤ 10% (W)) | Not Yet Verified |  |  | 3082 | 108.75 | 28.34 | 7.1 | 0.989 | 4000 | 82
PMQSJVA1 | Eaton (formerly Cooper Lighting) | Metalux Troffer | [Ratings blank,ATW-SW4]24GR[Door Frames blank,FA,RA,FAN,RAN,FAB,RAB]-LD4-30-A-[Voltages 120-277]-[Fusing Options GL,GM]-[Emergency Options blank,EL,EL14,EL10W]-L840-[All Flex]-CD1-[Mechanical Options PAF,G1,G2,G3]-[All Packaging] | Indoor Luminaires | Troffer | 2x4 Luminaires for Ambient Lighting of Interior Commercial Spaces | Standard | FALSE | [9 empty] | 2/27/2015 | Dimmable | Continuous (Can dim down to ≤ 10% (W)) | Not Yet Verified |  |  | 3119 | 110.06 | 28.34 | 7.1 | 0.989 | 4000 | 82
P8SDM4HY | Eaton (formerly Cooper Lighting) | Metalux Troffer | [Ratings blank,ATW-SW4]24GR[Door Frames blank,FA,RA,FAN,RAN,FAB,RAB]-LD4-30-A125-[Voltages 120-277]-[Fusing Options GL,GM]-[Emergency Options blank,EL,EL14,EL10W]-L840-[All Flex]-CD1-[Mechanical Options PAF,G1,G2,G3]-[All Packaging] | Indoor Luminaires | Troffer | 2x4 Luminaires for Ambient Lighting of Interior Commercial Spaces | Standard | FALSE | [9 empty] | 2/27/2015 | Dimmable | Continuous (Can dim down to ≤ 10% (W)) | Not Yet Verified |  |  | 3088 | 108.96 | 28.34 | 7.1 | 0.989 | 4000 | 82
PMMDBV52 | Eaton (formerly Cooper Lighting) | Metalux Troffer | [Ratings blank,ATW-SW4]24GR[Door Frames blank,FA,RA,FAN,RAN,FAB,RAB]-LD4-30-F1-[Voltages 120-277]-[Fusing Options GL,GM]-[Emergency Options blank,EL,EL14,EL10W]-L850-[All Flex]-CD1-[Mechanical Options PAF,G1,G2,G3]-[All Packaging] | Indoor Luminaires | Troffer | 2x4 Luminaires for Ambient Lighting of Interior Commercial Spaces | Standard | FALSE | [9 empty] | 2/27/2015 | Dimmable | Continuous (Can dim down to ≤ 10% (W)) | Not Yet Verified |  |  | 3260 | 115.03 | 28.34 | 7.1 | 0.989 | 5000 | 82
PTR3W5N5 | Eaton (formerly Cooper Lighting) | Metalux Troffer | [Ratings blank,ATW-SW4]24GR[Door Frames blank,FA,RA,FAN,RAN,FAB,RAB]-LD4-30-A-[Voltages 120-277]-[Fusing Options GL,GM]-[Emergency Options blank,EL,EL14,EL10W]-L850-[All Flex]-CD1-[Mechanical Options PAF,G1,G2,G3]-[All Packaging] | Indoor Luminaires | Troffer | 2x4 Luminaires for Ambient Lighting of Interior Commercial Spaces | Standard | FALSE | [9 empty] | 2/27/2015 | Dimmable | Continuous (Can dim down to ≤ 10% (W)) | Not Yet Verified |  |  | 3299 | 116.41 | 28.34 | 7.1 | 0.989 | 5000 | 82
PNEYECM9 | Eaton (formerly Cooper Lighting) | Metalux Troffer | [Ratings blank,ATW-SW4]24GR[Door Frames blank,FA,RA,FAN,RAN,FAB,RAB]-LD4-30-A125-[Voltages 120-277]-[Fusing Options GL,GM]-[Emergency Options blank,EL,EL14,EL10W]-L850-[All Flex]-CD1-[Mechanical Options PAF,G1,G2,G3]-[All Packaging] | Indoor Luminaires | Troffer | 2x4 Luminaires for Ambient Lighting of Interior Commercial Spaces | Standard | FALSE | [9 empty] | 2/27/2015 | Dimmable | Continuous (Can dim down to ≤ 10% (W)) | Not Yet Verified |  |  | 3267 | 115.28 | 28.34 | 7.1 | 0.989 | 5000 | 82
PDZTF3DT | Eaton (formerly Cooper Lighting) | Metalux Troffer | [Ratings blank,ATW-SW4]24GR[Door Frames blank,FA,RA,FAN,RAN,FAB,RAB]-LD4-34-F1-[Voltages 120-277]-[Fusing Options GL,GM]-[Emergency Options blank,EL,EL14,EL10W]-L830-[All Flex]-CD1-[Mechanical Options PAF,G1,G2,G3]-[All Packaging] | Indoor Luminaires | Troffer | 2x4 Luminaires for Ambient Lighting of Interior Commercial Spaces | Standard | FALSE | [9 empty] | 2/27/2015 | Dimmable | Continuous (Can dim down to ≤ 10% (W)) | Not Yet Verified |  |  | 3285 | 100.92 | 32.55 | 6.87 | 0.99 | 3000 | 82
PP8RVM2V | Eaton (formerly Cooper Lighting) | Metalux Troffer | [Ratings blank,ATW-SW4]24GR[Door Frames blank,FA,RA,FAN,RAN,FAB,RAB]-LD4-34-A-[Voltages 120-277]-[Fusing Options GL,GM]-[Emergency Options blank,EL,EL14,EL10W]-L830-[All Flex]-CD1-[Mechanical Options PAF,G1,G2,G3]-[All Packaging] | Indoor Luminaires | Troffer | 2x4 Luminaires for Ambient Lighting of Interior Commercial Spaces | Standard | FALSE | [9 empty] | 2/27/2015 | Dimmable | Continuous (Can dim down to ≤ 10% (W)) | Not Yet Verified |  |  | 3324 | 102.11 | 32.55 | 6.87 | 0.99 | 3000 | 82
PWPPF763 | Eaton (formerly Cooper Lighting) | Metalux Troffer | [Ratings blank,ATW-SW4]24GR[Door Frames blank,FA,RA,FAN,RAN,FAB,RAB]-LD4-34-A125-[Voltages 120-277]-[Fusing Options GL,GM]-[Emergency Options blank,EL,EL14,EL10W]-L830-[All Flex]-CD1-[Mechanical Options PAF,G1,G2,G3]-[All Packaging] | Indoor Luminaires | Troffer | 2x4 Luminaires for Ambient Lighting of Interior Commercial Spaces | Standard | FALSE | [9 empty] | 2/27/2015 | Dimmable | Continuous (Can dim down to ≤ 10% (W)) | Not Yet Verified |  |  | 3291 | 101.1 | 32.55 | 6.87 | 0.99 | 3000 | 82
P8YYZX5V | Eaton (formerly Cooper Lighting) | Metalux Troffer | [Ratings blank,ATW-SW4]24GR[Door Frames blank,FA,RA,FAN,RAN,FAB,RAB]-LD4-34-F1-[Voltages 120-277]-[Fusing Options GL,GM]-[Emergency Options blank,EL,EL14,EL10W]-L835-[All Flex]-CD1-[Mechanical Options PAF,G1,G2,G3]-[All Packaging] | Indoor Luminaires | Troffer | 2x4 Luminaires for Ambient Lighting of Interior Commercial Spaces | Standard | FALSE | [9 empty] | 2/27/2015 | Dimmable | Continuous (Can dim down to ≤ 10% (W)) | Not Yet Verified |  |  | 3416 | 104.94 | 32.55 | 6.867 | 0.99 | 3500 | 82
PNQF26ZG | Eaton (formerly Cooper Lighting) | Metalux Troffer | [Ratings blank,ATW-SW4]24GR[Door Frames blank,FA,RA,FAN,RAN,FAB,RAB]-LD4-34-A-[Voltages 120-277]-[Fusing Options GL,GM]-[Emergency Options blank,EL,EL14,EL10W]-L835-[All Flex]-CD1-[Mechanical Options PAF,G1,G2,G3]-[All Packaging] | Indoor Luminaires | Troffer | 2x4 Luminaires for Ambient Lighting of Interior Commercial Spaces | Standard | FALSE | [9 empty] | 2/27/2015 | Dimmable | Continuous (Can dim down to ≤ 10% (W)) | Not Yet Verified |  |  | 3456 | 106.17 | 32.55 | 6.867 | 0.99 | 3500 | 82
PWW621HE | Eaton (formerly Cooper Lighting) | Metalux Troffer | [Ratings blank,ATW-SW4]24GR[Door Frames blank,FA,RA,FAN,RAN,FAB,RAB]-LD4-34-A125-[Voltages 120-277]-[Fusing Options GL,GM]-[Emergency Options blank,EL,EL14,EL10W]-L835-[All Flex]-CD1-[Mechanical Options PAF,G1,G2,G3]-[All Packaging] | Indoor Luminaires | Troffer | 2x4 Luminaires for Ambient Lighting of Interior Commercial Spaces | Standard | FALSE | [9 empty] | 2/27/2015 | Dimmable | Continuous (Can dim down to ≤ 10% (W)) | Not Yet Verified |  |  | 3422 | 105.12 | 32.55 | 6.867 | 0.99 | 3500 | 82
PTNBUWK1 | Eaton (formerly Cooper Lighting) | Metalux Troffer | [Ratings blank,ATW-SW4]24GR[Door Frames blank,FA,RA,FAN,RAN,FAB,RAB]-LD4-34-F1-[Voltages 120-277]-[Fusing Options GL,GM]-[Emergency Options blank,EL,EL14,EL10W]-L840-[All Flex]-CD1-[Mechanical Options PAF,G1,G2,G3]-[All Packaging] | Indoor Luminaires | Troffer | 2x4 Luminaires for Ambient Lighting of Interior Commercial Spaces | Standard | FALSE | [9 empty] | 2/27/2015 | Dimmable | Continuous (Can dim down to ≤ 10% (W)) | Not Yet Verified |  |  | 3499 | 107.49 | 32.55 | 6.867 | 0.99 | 4000 | 82
P2K9EQGF | Eaton (formerly Cooper Lighting) | Metalux Troffer | [Ratings blank,ATW-SW4]24GR[Door Frames blank,FA,RA,FAN,RAN,FAB,RAB]-LD4-34-A-[Voltages 120-277]-[Fusing Options GL,GM]-[Emergency Options blank,EL,EL14,EL10W]-L840-[All Flex]-CD1-[Mechanical Options PAF,G1,G2,G3]-[All Packaging] | Indoor Luminaires | Troffer | 2x4 Luminaires for Ambient Lighting of Interior Commercial Spaces | Standard | FALSE | [9 empty] | 2/27/2015 | Dimmable | Continuous (Can dim down to ≤ 10% (W)) | Not Yet Verified |  |  | 3541 | 108.78 | 32.55 | 6.867 | 0.99 | 4000 | 82
PA4REH7B | Eaton (formerly Cooper Lighting) | Metalux Troffer | [Ratings blank,ATW-SW4]24GR[Door Frames blank,FA,RA,FAN,RAN,FAB,RAB]-LD4-34-A125-[Voltages 120-277]-[Fusing Options GL,GM]-[Emergency Options blank,EL,EL14,EL10W]-L840-[All Flex]-CD1-[Mechanical Options PAF,G1,G2,G3]-[All Packaging] | Indoor Luminaires | Troffer | 2x4 Luminaires for Ambient Lighting of Interior Commercial Spaces | Standard | FALSE | [9 empty] | 2/27/2015 | Dimmable | Continuous (Can dim down to ≤ 10% (W)) | Not Yet Verified |  |  | 3506 | 107.71 | 32.55 | 6.867 | 0.99 | 4000 | 82
PTK3QBN9 | Eaton (formerly Cooper Lighting) | Metalux Troffer | [Ratings blank,ATW-SW4]24GR[Door Frames blank,FA,RA,FAN,RAN,FAB,RAB]-LD4-34-F1-[Voltages 120-277]-[Fusing Options GL,GM]-[Emergency Options blank,EL,EL14,EL10W]-L850-[All Flex]-CD1-[Mechanical Options PAF,G1,G2,G3]-[All Packaging] | Indoor Luminaires | Troffer | 2x4 Luminaires for Ambient Lighting of Interior Commercial Spaces | Standard | FALSE | [9 empty] | 2/27/2015 | Dimmable | Continuous (Can dim down to ≤ 10% (W)) | Not Yet Verified |  |  | 3701 | 113.7 | 32.55 | 6.867 | 0.99 | 5000 | 82
P3SPGYXR | Eaton (formerly Cooper Lighting) | Metalux Troffer | [Ratings blank,ATW-SW4]24GR[Door Frames blank,FA,RA,FAN,RAN,FAB,RAB]-LD4-34-A-[Voltages 120-277]-[Fusing Options GL,GM]-[Emergency Options blank,EL,EL14,EL10W]-L850-[All Flex]-CD1-[Mechanical Options PAF,G1,G2,G3]-[All Packaging] | Indoor Luminaires | Troffer | 2x4 Luminaires for Ambient Lighting of Interior Commercial Spaces | Standard | FALSE | [9 empty] | 2/27/2015 | Dimmable | Continuous (Can dim down to ≤ 10% (W)) | Not Yet Verified |  |  | 3745 | 115.05 | 32.55 | 6.867 | 0.99 | 5000 | 82
PMXEBV4V | Eaton (formerly Cooper Lighting) | Metalux Troffer | [Ratings blank,ATW-SW4]24GR[Door Frames blank,FA,RA,FAN,RAN,FAB,RAB]-LD4-34-A125-[Voltages 120-277]-[Fusing Options GL,GM]-[Emergency Options blank,EL,EL14,EL10W]-L850-[All Flex]-CD1-[Mechanical Options PAF,G1,G2,G3]-[All Packaging] | Indoor Luminaires | Troffer | 2x4 Luminaires for Ambient Lighting of Interior Commercial Spaces | Standard | FALSE | [9 empty] | 2/27/2015 | Dimmable | Continuous (Can dim down to ≤ 10% (W)) | Not Yet Verified |  |  | 3708 | 113.91 | 32.55 | 6.867 | 0.99 | 5000 | 82
PEFWRTBV | Eaton (formerly Cooper Lighting) | Metalux Troffer | [Ratings blank,ATW-SW4]24GR[Door Frames blank,FA,RA,FAN,RAN,FAB,RAB]-LD4-38-F1-[Voltages 120-277]-[Fusing Options GL,GM]-[Emergency Options blank,EL,EL14,EL10W]-L830-[All Flex]-[Drivers CD,5LTD]1-[Mechanical Options PAF,G1,G2,G3]-[All Packaging] | Indoor Luminaires | Troffer | 2x4 Luminaires for Ambient Lighting of Interior Commercial Spaces | Standard | FALSE | [9 empty] | 2/27/2015 | Dimmable | Continuous (Can dim down to ≤ 10% (W)) | Not Yet Verified |  |  | 3855 | 105.68 | 36.48 | 8.36 | 0.99 | 3000 | 82
P2QWTKC9 | Eaton (formerly Cooper Lighting) | Metalux Troffer | [Ratings blank,ATW-SW4]24GR[Door Frames blank,FA,RA,FAN,RAN,FAB,RAB]-LD4-38-A-[Voltages 120-277]-[Fusing Options GL,GM]-[Emergency Options blank,EL,EL14,EL10W]-L830-[All Flex]-[Drivers CD,5LTD]1-[Mechanical Options PAF,G1,G2,G3]-[All Packaging] | Indoor Luminaires | Troffer | 2x4 Luminaires for Ambient Lighting of Interior Commercial Spaces | Standard | FALSE | [9 empty] | 2/27/2015 | Dimmable | Continuous (Can dim down to ≤ 10% (W)) | Not Yet Verified |  |  | 3862.71 | 105.89 | 36.48 | 8.36 | 0.99 | 3000 | 82
PBHEU729 | Eaton (formerly Cooper Lighting) | Metalux Troffer | [Ratings blank,ATW-SW4]24GR[Door Frames blank,FA,RA,FAN,RAN,FAB,RAB]-LD4-38-A125-[Voltages 120-277]-[Fusing Options GL,GM]-[Emergency Options blank,EL,EL14,EL10W]-L830-[All Flex]-[Drivers CD,5LTD]1-[Mechanical Options PAF,G1,G2,G3]-[All Packaging] | Indoor Luminaires | Troffer | 2x4 Luminaires for Ambient Lighting of Interior Commercial Spaces | Standard | FALSE | [9 empty] | 2/27/2015 | Dimmable | Continuous (Can dim down to ≤ 10% (W)) | Not Yet Verified |  |  | 3629 | 99.48 | 36.48 | 8.36 | 0.99 | 3000 | 82
P3W82U1Y | Eaton (formerly Cooper Lighting) | Metalux Troffer | [Ratings blank,ATW-SW4]24GR[Door Frames blank,FA,RA,FAN,RAN,FAB,RAB]-LD4-38-F1-[Voltages 120-277]-[Fusing Options GL,GM]-[Emergency Options blank,EL,EL14,EL10W]-L830-[All Flex]-SD1-[Mechanical Options PAF,G1,G2,G3]-[All Packaging] | Indoor Luminaires | Troffer | 2x4 Luminaires for Ambient Lighting of Interior Commercial Spaces | Standard | FALSE | [9 empty] | 2/27/2015 | Dimmable | Continuous (Can dim down to ≤ 10% (W)) | Not Yet Verified |  |  | 3855 | 103.01 | 37.42 | 13.3 | 0.988 | 3000 | 82
PFMDXDRP | Eaton (formerly Cooper Lighting) | Metalux Troffer | [Ratings blank,ATW-SW4]24GR[Door Frames blank,FA,RA,FAN,RAN,FAB,RAB]-LD4-38-A-[Voltages 120-277]-[Fusing Options GL,GM]-[Emergency Options blank,EL,EL14,EL10W]-L830-[All Flex]-SD1-[Mechanical Options PAF,G1,G2,G3]-[All Packaging] | Indoor Luminaires | Troffer | 2x4 Luminaires for Ambient Lighting of Interior Commercial Spaces | Standard | FALSE | [9 empty] | 2/27/2015 | Dimmable | Continuous (Can dim down to ≤ 10% (W)) | Not Yet Verified |  |  | 3862.71 | 103.21 | 37.42 | 13.3 | 0.988 | 3000 | 82
PDG9UKPA | Eaton (formerly Cooper Lighting) | Metalux Troffer | [Ratings blank,ATW-SW4]24GR[Door Frames blank,FA,RA,FAN,RAN,FAB,RAB]-LD4-38-A125-[Voltages 120-277]-[Fusing Options GL,GM]-[Emergency Options blank,EL,EL14,EL10W]-L830-[All Flex]-SD1-[Mechanical Options PAF,G1,G2,G3]-[All Packaging] | Indoor Luminaires | Troffer | 2x4 Luminaires for Ambient Lighting of Interior Commercial Spaces | Standard | FALSE | [9 empty] | 2/27/2015 | Dimmable | Continuous (Can dim down to ≤ 10% (W)) | Not Yet Verified |  |  | 3629 | 96.97 | 37.42 | 13.3 | 0.988 | 3000 | 82
PC2YNVRJ | Eaton (formerly Cooper Lighting) | Metalux Troffer | [Ratings blank,ATW-SW4]24GR[Door Frames blank,FA,RA,FAN,RAN,FAB,RAB]-LD4-38-F1-[Voltages 120-277]-[Fusing Options GL,GM]-[Emergency Options blank,EL,EL14,EL10W]-L835-[All Flex]-[Drivers CD,5LTD]1-[Mechanical Options PAF,G1,G2,G3]-[All Packaging] | Indoor Luminaires | Troffer | 2x4 Luminaires for Ambient Lighting of Interior Commercial Spaces | Standard | FALSE | [9 empty] | 2/27/2015 | Dimmable | Continuous (Can dim down to ≤ 10% (W)) | Not Yet Verified |  |  | 3766 | 103.24 | 36.48 | 8.36 | 0.99 | 3500 | 82
PQASYCWM | Eaton (formerly Cooper Lighting) | Metalux Troffer | [Ratings blank,ATW-SW4]24GR[Door Frames blank,FA,RA,FAN,RAN,FAB,RAB]-LD4-38-A-[Voltages 120-277]-[Fusing Options GL,GM]-[Emergency Options blank,EL,EL14,EL10W]-L835-[All Flex]-[Drivers CD,5LTD]1-[Mechanical Options PAF,G1,G2,G3]-[All Packaging] | Indoor Luminaires | Troffer | 2x4 Luminaires for Ambient Lighting of Interior Commercial Spaces | Standard | FALSE | [9 empty] | 2/27/2015 | Dimmable | Continuous (Can dim down to ≤ 10% (W)) | Not Yet Verified |  |  | 3810 | 104.45 | 36.48 | 8.36 | 0.99 | 3500 | 82
PVYZ8M7V | Eaton (formerly Cooper Lighting) | Metalux Troffer | [Ratings blank,ATW-SW4]24GR[Door Frames blank,FA,RA,FAN,RAN,FAB,RAB]-LD4-38-A125-[Voltages 120-277]-[Fusing Options GL,GM]-[Emergency Options blank,EL,EL14,EL10W]-L835-[All Flex]-[Drivers CD,5LTD]1-[Mechanical Options PAF,G1,G2,G3]-[All Packaging] | Indoor Luminaires | Troffer | 2x4 Luminaires for Ambient Lighting of Interior Commercial Spaces | Standard | FALSE | [9 empty] | 2/27/2015 | Dimmable | Continuous (Can dim down to ≤ 10% (W)) | Not Yet Verified |  |  | 3773 | 103.43 | 36.48 | 8.36 | 0.99 | 3500 | 82
PDT5GXW8 | Eaton (formerly Cooper Lighting) | Metalux Troffer | [Ratings blank,ATW-SW4]24GR[Door Frames blank,FA,RA,FAN,RAN,FAB,RAB]-LD4-38-F1-[Voltages 120-277]-[Fusing Options GL,GM]-[Emergency Options blank,EL,EL14,EL10W]-L835-[All Flex]-SD1-[Mechanical Options PAF,G1,G2,G3]-[All Packaging] | Indoor Luminaires | Troffer | 2x4 Luminaires for Ambient Lighting of Interior Commercial Spaces | Standard | FALSE | [9 empty] | 2/27/2015 | Dimmable | Continuous (Can dim down to ≤ 10% (W)) | Not Yet Verified |  |  | 3766 | 100.63 | 37.42 | 13.3 | 0.988 | 3500 | 82
PBFAWN81 | Eaton (formerly Cooper Lighting) | Metalux Troffer | [Ratings blank,ATW-SW4]24GR[Door Frames blank,FA,RA,FAN,RAN,FAB,RAB]-LD4-38-A-[Voltages 120-277]-[Fusing Options GL,GM]-[Emergency Options blank,EL,EL14,EL10W]-L835-[All Flex]-SD1-[Mechanical Options PAF,G1,G2,G3]-[All Packaging] | Indoor Luminaires | Troffer | 2x4 Luminaires for Ambient Lighting of Interior Commercial Spaces | Standard | FALSE | [9 empty] | 2/27/2015 | Dimmable | Continuous (Can dim down to ≤ 10% (W)) | Not Yet Verified |  |  | 3810 | 101.81 | 37.42 | 13.3 | 0.988 | 3500 | 82
P4JP9JP2 | Eaton (formerly Cooper Lighting) | Metalux Troffer | [Ratings blank,ATW-SW4]24GR[Door Frames blank,FA,RA,FAN,RAN,FAB,RAB]-LD4-38-A125-[Voltages 120-277]-[Fusing Options GL,GM]-[Emergency Options blank,EL,EL14,EL10W]-L835-[All Flex]-SD1-[Mechanical Options PAF,G1,G2,G3]-[All Packaging] | Indoor Luminaires | Troffer | 2x4 Luminaires for Ambient Lighting of Interior Commercial Spaces | Standard | FALSE | [9 empty] | 2/27/2015 | Dimmable | Continuous (Can dim down to ≤ 10% (W)) | Not Yet Verified |  |  | 3773 | 100.82 | 37.42 | 13.3 | 0.988 | 3500 | 82
PKW9A4BT | Eaton (formerly Cooper Lighting) | Metalux Troffer | [Ratings blank,ATW-SW4]24GR[Door Frames blank,FA,RA,FAN,RAN,FAB,RAB]-LD4-38-F1-[Voltages 120-277]-[Fusing Options GL,GM]-[Emergency Options blank,EL,EL14,EL10W]-L840-[All Flex]-[Drivers CD,5LTD]1-[Mechanical Options PAF,G1,G2,G3]-[All Packaging] | Indoor Luminaires | Troffer | 2x4 Luminaires for Ambient Lighting of Interior Commercial Spaces | Standard | FALSE | [9 empty] | 2/27/2015 | Dimmable | Continuous (Can dim down to ≤ 10% (W)) | Not Yet Verified |  |  | 3858 | 105.76 | 36.48 | 8.36 | 0.99 | 4000 | 82
PTJV9SQ9 | Eaton (formerly Cooper Lighting) | Metalux Troffer | [Ratings blank,ATW-SW4]24GR[Door Frames blank,FA,RA,FAN,RAN,FAB,RAB]-LD4-38-A-[Voltages 120-277]-[Fusing Options GL,GM]-[Emergency Options blank,EL,EL14,EL10W]-L840-[All Flex]-[Drivers CD,5LTD]1-[Mechanical Options PAF,G1,G2,G3]-[All Packaging] | Indoor Luminaires | Troffer | 2x4 Luminaires for Ambient Lighting of Interior Commercial Spaces | Standard | FALSE | [9 empty] | 2/27/2015 | Dimmable | Continuous (Can dim down to ≤ 10% (W)) | Not Yet Verified |  |  | 3903 | 106.99 | 36.48 | 8.36 | 0.99 | 4000 | 82
PJ4F84MN | Eaton (formerly Cooper Lighting) | Metalux Troffer | [Ratings blank,ATW-SW4]24GR[Door Frames blank,FA,RA,FAN,RAN,FAB,RAB]-LD4-38-A125-[Voltages 120-277]-[Fusing Options GL,GM]-[Emergency Options blank,EL,EL14,EL10W]-L840-[All Flex]-[Drivers CD,5LTD]1-[Mechanical Options PAF,G1,G2,G3]-[All Packaging] | Indoor Luminaires | Troffer | 2x4 Luminaires for Ambient Lighting of Interior Commercial Spaces | Standard | FALSE | [9 empty] | 2/27/2015 | Dimmable | Continuous (Can dim down to ≤ 10% (W)) | Not Yet Verified |  |  | 3904 | 107.02 | 36.48 | 8.36 | 0.99 | 4000 | 82
P5SB1YW2 | Eaton (formerly Cooper Lighting) | Metalux Troffer | [Ratings blank,ATW-SW4]24GR[Door Frames blank,FA,RA,FAN,RAN,FAB,RAB]-LD4-38-F1-[Voltages 120-277]-[Fusing Options GL,GM]-[Emergency Options blank,EL,EL14,EL10W]-L840-[All Flex]-SD1-[Mechanical Options PAF,G1,G2,G3]-[All Packaging] | Indoor Luminaires | Troffer | 2x4 Luminaires for Ambient Lighting of Interior Commercial Spaces | Standard | FALSE | [9 empty] | 2/27/2015 | Dimmable | Continuous (Can dim down to ≤ 10% (W)) | Not Yet Verified |  |  | 3858 | 103.09 | 37.42 | 13.3 | 0.988 | 4000 | 82
PPK9BT33 | Eaton (formerly Cooper Lighting) | Metalux Troffer | [Ratings blank,ATW-SW4]24GR[Door Frames blank,FA,RA,FAN,RAN,FAB,RAB]-LD4-38-A-[Voltages 120-277]-[Fusing Options GL,GM]-[Emergency Options blank,EL,EL14,EL10W]-L840-[All Flex]-SD1-[Mechanical Options PAF,G1,G2,G3]-[All Packaging] | Indoor Luminaires | Troffer | 2x4 Luminaires for Ambient Lighting of Interior Commercial Spaces | Standard | FALSE | [9 empty] | 2/27/2015 | Dimmable | Continuous (Can dim down to ≤ 10% (W)) | Not Yet Verified |  |  | 3903 | 104.29 | 37.42 | 13.3 | 0.988 | 4000 | 82
P65F3UQT | Eaton (formerly Cooper Lighting) | Metalux Troffer | [Ratings blank,ATW-SW4]24GR[Door Frames blank,FA,RA,FAN,RAN,FAB,RAB]-LD4-38-A125-[Voltages 120-277]-[Fusing Options GL,GM]-[Emergency Options blank,EL,EL14,EL10W]-L840-[All Flex]-SD1-[Mechanical Options PAF,G1,G2,G3]-[All Packaging] | Indoor Luminaires | Troffer | 2x4 Luminaires for Ambient Lighting of Interior Commercial Spaces | Standard | FALSE | [9 empty] | 2/27/2015 | Dimmable | Continuous (Can dim down to ≤ 10% (W)) | Not Yet Verified |  |  | 3904 | 104.32 | 37.42 | 13.3 | 0.988 | 4000 | 82
P6QX5T2V | Eaton (formerly Cooper Lighting) | Metalux Troffer | [Ratings blank,ATW-SW4]24GR[Door Frames blank,FA,RA,FAN,RAN,FAB,RAB]-LD4-38-F1-[Voltages 120-277]-[Fusing Options GL,GM]-[Emergency Options blank,EL,EL14,EL10W]-L850-[All Flex]-[Drivers CD,5LTD]1-[Mechanical Options PAF,G1,G2,G3]-[All Packaging] | Indoor Luminaires | Troffer | 2x4 Luminaires for Ambient Lighting of Interior Commercial Spaces | Standard | FALSE | [9 empty] | 2/27/2015 | Dimmable | Continuous (Can dim down to ≤ 10% (W)) | Not Yet Verified |  |  | 4081 | 111.87 | 36.48 | 8.36 | 0.99 | 5000 | 82
PQGAQCPR | Eaton (formerly Cooper Lighting) | Metalux Troffer | [Ratings blank,ATW-SW4]24GR[Door Frames blank,FA,RA,FAN,RAN,FAB,RAB]-LD4-38-A-[Voltages 120-277]-[Fusing Options GL,GM]-[Emergency Options blank,EL,EL14,EL10W]-L850-[All Flex]-[Drivers CD,5LTD]1-[Mechanical Options PAF,G1,G2,G3]-[All Packaging] | Indoor Luminaires | Troffer | 2x4 Luminaires for Ambient Lighting of Interior Commercial Spaces | Standard | FALSE | [9 empty] | 2/27/2015 | Dimmable | Continuous (Can dim down to ≤ 10% (W)) | Not Yet Verified |  |  | 4129 | 113.19 | 36.48 | 8.36 | 0.99 | 5000 | 82
PE8JFR2E | Eaton (formerly Cooper Lighting) | Metalux Troffer | [Ratings blank,ATW-SW4]24GR[Door Frames blank,FA,RA,FAN,RAN,FAB,RAB]-LD4-38-A125-[Voltages 120-277]-[Fusing Options GL,GM]-[Emergency Options blank,EL,EL14,EL10W]-L850-[All Flex]-[Drivers CD,5LTD]1-[Mechanical Options PAF,G1,G2,G3]-[All Packaging] | Indoor Luminaires | Troffer | 2x4 Luminaires for Ambient Lighting of Interior Commercial Spaces | Standard | FALSE | [9 empty] | 2/27/2015 | Dimmable | Continuous (Can dim down to ≤ 10% (W)) | Not Yet Verified |  |  | 4088 | 112.07 | 36.48 | 8.36 | 0.99 | 5000 | 82
P9V79WGN | Eaton (formerly Cooper Lighting) | Metalux Troffer | [Ratings blank,ATW-SW4]24GR[Door Frames blank,FA,RA,FAN,RAN,FAB,RAB]-LD4-38-F1-[Voltages 120-277]-[Fusing Options GL,GM]-[Emergency Options blank,EL,EL14,EL10W]-L850-[All Flex]-SD1-[Mechanical Options PAF,G1,G2,G3]-[All Packaging] | Indoor Luminaires | Troffer | 2x4 Luminaires for Ambient Lighting of Interior Commercial Spaces | Standard | FALSE | [9 empty] | 2/27/2015 | Dimmable | Continuous (Can dim down to ≤ 10% (W)) | Not Yet Verified |  |  | 4081 | 109.05 | 37.42 | 13.3 | 0.988 | 5000 | 82
P99FJ758 | Eaton (formerly Cooper Lighting) | Metalux Troffer | [Ratings blank,ATW-SW4]24GR[Door Frames blank,FA,RA,FAN,RAN,FAB,RAB]-LD4-38-A-[Voltages 120-277]-[Fusing Options GL,GM]-[Emergency Options blank,EL,EL14,EL10W]-L850-[All Flex]-SD1-[Mechanical Options PAF,G1,G2,G3]-[All Packaging] | Indoor Luminaires | Troffer | 2x4 Luminaires for Ambient Lighting of Interior Commercial Spaces | Standard | FALSE | [9 empty] | 2/27/2015 | Dimmable | Continuous (Can dim down to ≤ 10% (W)) | Not Yet Verified |  |  | 4129 | 110.33 | 37.42 | 13.3 | 0.988 | 5000 | 82
PBP6E5F8 | Eaton (formerly Cooper Lighting) | Metalux Troffer | [Ratings blank,ATW-SW4]24GR[Door Frames blank,FA,RA,FAN,RAN,FAB,RAB]-LD4-38-A125-[Voltages 120-277]-[Fusing Options GL,GM]-[Emergency Options blank,EL,EL14,EL10W]-L850-[All Flex]-SD1-[Mechanical Options PAF,G1,G2,G3]-[All Packaging] | Indoor Luminaires | Troffer | 2x4 Luminaires for Ambient Lighting of Interior Commercial Spaces | Standard | FALSE | [9 empty] | 2/27/2015 | Dimmable | Continuous (Can dim down to ≤ 10% (W)) | Not Yet Verified |  |  | 4088 | 109.23 | 37.42 | 13.3 | 0.988 | 5000 | 82
PC9WQQM2 | Eaton (formerly Cooper Lighting) | Metalux Troffer | [Ratings blank,ATW-SW4]24GR[Door Frames blank,FA,RA,FAN,RAN,FAB,RAB]-LD4-42-F1-[Voltages 120-277]-[Fusing Options GL,GM]-[Emergency Options blank,EL,EL14,EL10W]-L830-[All Flex]-[Drivers CD,5LTD]1-[Mechanical Options PAF,G1,G2,G3]-[All Packaging] | Indoor Luminaires | Troffer | 2x4 Luminaires for Ambient Lighting of Interior Commercial Spaces | Standard | FALSE | [9 empty] | 2/27/2015 | Dimmable | Continuous (Can dim down to ≤ 10% (W)) | Not Yet Verified |  |  | 4086 | 108.29 | 37.73 | 8.58 | 0.99 | 3000 | 82
P67WDXP7 | Eaton (formerly Cooper Lighting) | Metalux Troffer | [Ratings blank,ATW-SW4]24GR[Door Frames blank,FA,RA,FAN,RAN,FAB,RAB]-LD4-42-A-[Voltages 120-277]-[Fusing Options GL,GM]-[Emergency Options blank,EL,EL14,EL10W]-L830-[All Flex]-[Drivers CD,5LTD]1-[Mechanical Options PAF,G1,G2,G3]-[All Packaging] | Indoor Luminaires | Troffer | 2x4 Luminaires for Ambient Lighting of Interior Commercial Spaces | Standard | FALSE | [9 empty] | 2/27/2015 | Dimmable | Continuous (Can dim down to ≤ 10% (W)) | Not Yet Verified |  |  | 4134 | 109.56 | 37.73 | 8.58 | 0.99 | 3000 | 82
P5Z56UGR | Eaton (formerly Cooper Lighting) | Metalux Troffer | [Ratings blank,ATW-SW4]24GR[Door Frames blank,FA,RA,FAN,RAN,FAB,RAB]-LD4-42-A125-[Voltages 120-277]-[Fusing Options GL,GM]-[Emergency Options blank,EL,EL14,EL10W]-L830-[All Flex]-[Drivers CD,5LTD]1-[Mechanical Options PAF,G1,G2,G3]-[All Packaging] | Indoor Luminaires | Troffer | 2x4 Luminaires for Ambient Lighting of Interior Commercial Spaces | Standard | FALSE | [9 empty] | 2/27/2015 | Dimmable | Continuous (Can dim down to ≤ 10% (W)) | Not Yet Verified |  |  | 4094 | 108.5 | 37.73 | 8.58 | 0.99 | 3000 | 82
PH5FFUSC | Eaton (formerly Cooper Lighting) | Metalux Troffer | [Ratings blank,ATW-SW4]24GR[Door Frames blank,FA,RA,FAN,RAN,FAB,RAB]-LD4-42-F1-[Voltages 120-277]-[Fusing Options GL,GM]-[Emergency Options blank,EL,EL14,EL10W]-L830-[All Flex]-SD1-[Mechanical Options PAF,G1,G2,G3]-[All Packaging] | Indoor Luminaires | Troffer | 2x4 Luminaires for Ambient Lighting of Interior Commercial Spaces | Standard | FALSE | [9 empty] | 2/27/2015 | Dimmable | Continuous (Can dim down to ≤ 10% (W)) | Not Yet Verified |  |  | 4086 | 106.47 | 38.38 | 12.5 | 0.99 | 3000 | 82
PVPBWWF6 | Eaton (formerly Cooper Lighting) | Metalux Troffer | [Ratings blank,ATW-SW4]24GR[Door Frames blank,FA,RA,FAN,RAN,FAB,RAB]-LD4-42-A-[Voltages 120-277]-[Fusing Options GL,GM]-[Emergency Options blank,EL,EL14,EL10W]-L830-[All Flex]-SD1-[Mechanical Options PAF,G1,G2,G3]-[All Packaging] | Indoor Luminaires | Troffer | 2x4 Luminaires for Ambient Lighting of Interior Commercial Spaces | Standard | FALSE | [9 empty] | 2/27/2015 | Dimmable | Continuous (Can dim down to ≤ 10% (W)) | Not Yet Verified |  |  | 4134 | 107.72 | 38.38 | 12.5 | 0.99 | 3000 | 82
PWKVG5WC | Eaton (formerly Cooper Lighting) | Metalux Troffer | [Ratings blank,ATW-SW4]24GR[Door Frames blank,FA,RA,FAN,RAN,FAB,RAB]-LD4-42-A125-[Voltages 120-277]-[Fusing Options GL,GM]-[Emergency Options blank,EL,EL14,EL10W]-L830-[All Flex]-SD1-[Mechanical Options PAF,G1,G2,G3]-[All Packaging] | Indoor Luminaires | Troffer | 2x4 Luminaires for Ambient Lighting of Interior Commercial Spaces | Standard | FALSE | [9 empty] | 2/27/2015 | Dimmable | Continuous (Can dim down to ≤ 10% (W)) | Not Yet Verified |  |  | 4094 | 106.67 | 38.38 | 12.5 | 0.99 | 3000 | 82
PCUFJSBG | Eaton (formerly Cooper Lighting) | Metalux Troffer | [Ratings blank,ATW-SW4]24GR[Door Frames blank,FA,RA,FAN,RAN,FAB,RAB]-LD4-42-F1-[Voltages 120-277]-[Fusing Options GL,GM]-[Emergency Options blank,EL,EL14,EL10W]-L835-[All Flex]-[Drivers CD,5LTD]1-[Mechanical Options PAF,G1,G2,G3]-[All Packaging] | Indoor Luminaires | Troffer | 2x4 Luminaires for Ambient Lighting of Interior Commercial Spaces | Standard | FALSE | [9 empty] | 2/27/2015 | Dimmable | Continuous (Can dim down to ≤ 10% (W)) | Not Yet Verified |  |  | 4249 | 112.61 | 37.73 | 8.575 | 0.99 | 3500 | 82
PYAHK9S5 | Eaton (formerly Cooper Lighting) | Metalux Troffer | [Ratings blank,ATW-SW4]24GR[Door Frames blank,FA,RA,FAN,RAN,FAB,RAB]-LD4-42-A-[Voltages 120-277]-[Fusing Options GL,GM]-[Emergency Options blank,EL,EL14,EL10W]-L835-[All Flex]-[Drivers CD,5LTD]1-[Mechanical Options PAF,G1,G2,G3]-[All Packaging] | Indoor Luminaires | Troffer | 2x4 Luminaires for Ambient Lighting of Interior Commercial Spaces | Standard | FALSE | [9 empty] | 2/27/2015 | Dimmable | Continuous (Can dim down to ≤ 10% (W)) | Not Yet Verified |  |  | 4299 | 113.94 | 37.73 | 8.575 | 0.99 | 3500 | 82
PDRJ65YM | Eaton (formerly Cooper Lighting) | Metalux Troffer | [Ratings blank,ATW-SW4]24GR[Door Frames blank,FA,RA,FAN,RAN,FAB,RAB]-LD4-42-A125-[Voltages 120-277]-[Fusing Options GL,GM]-[Emergency Options blank,EL,EL14,EL10W]-L835-[All Flex]-[Drivers CD,5LTD]1-[Mechanical Options PAF,G1,G2,G3]-[All Packaging] | Indoor Luminaires | Troffer | 2x4 Luminaires for Ambient Lighting of Interior Commercial Spaces | Standard | FALSE | [9 empty] | 2/27/2015 | Dimmable | Continuous (Can dim down to ≤ 10% (W)) | Not Yet Verified |  |  | 4257 | 112.82 | 37.73 | 8.575 | 0.99 | 3500 | 82
PTUSBGAJ | Eaton (formerly Cooper Lighting) | Metalux Troffer | [Ratings blank,ATW-SW4]24GR[Door Frames blank,FA,RA,FAN,RAN,FAB,RAB]-LD4-42-F1-[Voltages 120-277]-[Fusing Options GL,GM]-[Emergency Options blank,EL,EL14,EL10W]-L835-[All Flex]-SD1-[Mechanical Options PAF,G1,G2,G3]-[All Packaging] | Indoor Luminaires | Troffer | 2x4 Luminaires for Ambient Lighting of Interior Commercial Spaces | Standard | FALSE | [9 empty] | 2/27/2015 | Dimmable | Continuous (Can dim down to ≤ 10% (W)) | Not Yet Verified |  |  | 4249 | 110.71 | 38.38 | 12.5 | 0.99 | 3500 | 82
PQKYZVNE | Eaton (formerly Cooper Lighting) | Metalux Troffer | [Ratings blank,ATW-SW4]24GR[Door Frames blank,FA,RA,FAN,RAN,FAB,RAB]-LD4-42-A-[Voltages 120-277]-[Fusing Options GL,GM]-[Emergency Options blank,EL,EL14,EL10W]-L835-[All Flex]-SD1-[Mechanical Options PAF,G1,G2,G3]-[All Packaging] | Indoor Luminaires | Troffer | 2x4 Luminaires for Ambient Lighting of Interior Commercial Spaces | Standard | FALSE | [9 empty] | 2/27/2015 | Dimmable | Continuous (Can dim down to ≤ 10% (W)) | Not Yet Verified |  |  | 4299 | 112.02 | 38.38 | 12.5 | 0.99 | 3500 | 82
PK96BQ66 | Eaton (formerly Cooper Lighting) | Metalux Troffer | [Ratings blank,ATW-SW4]24GR[Door Frames blank,FA,RA,FAN,RAN,FAB,RAB]-LD4-42-A125-[Voltages 120-277]-[Fusing Options GL,GM]-[Emergency Options blank,EL,EL14,EL10W]-L835-[All Flex]-SD1-[Mechanical Options PAF,G1,G2,G3]-[All Packaging] | Indoor Luminaires | Troffer | 2x4 Luminaires for Ambient Lighting of Interior Commercial Spaces | Standard | FALSE | [9 empty] | 2/27/2015 | Dimmable | Continuous (Can dim down to ≤ 10% (W)) | Not Yet Verified |  |  | 4257 | 110.92 | 38.38 | 12.5 | 0.99 | 3500 | 82
PN3MWYAS | Eaton (formerly Cooper Lighting) | Metalux Troffer | [Ratings blank,ATW-SW4]24GR[Door Frames blank,FA,RA,FAN,RAN,FAB,RAB]-LD4-42-F1-[Voltages 120-277]-[Fusing Options GL,GM]-[Emergency Options blank,EL,EL14,EL10W]-L840-[All Flex]-[Drivers CD,5LTD]1-[Mechanical Options PAF,G1,G2,G3]-[All Packaging] | Indoor Luminaires | Troffer | 2x4 Luminaires for Ambient Lighting of Interior Commercial Spaces | Standard | FALSE | [9 empty] | 2/27/2015 | Dimmable | Continuous (Can dim down to ≤ 10% (W)) | Not Yet Verified |  |  | 4353 | 115.37 | 37.73 | 8.575 | 0.99 | 4000 | 82
P5KMA82V | Eaton (formerly Cooper Lighting) | Metalux Troffer | [Ratings blank,ATW-SW4]24GR[Door Frames blank,FA,RA,FAN,RAN,FAB,RAB]-LD4-42-A-[Voltages 120-277]-[Fusing Options GL,GM]-[Emergency Options blank,EL,EL14,EL10W]-L840-[All Flex]-[Drivers CD,5LTD]1-[Mechanical Options PAF,G1,G2,G3]-[All Packaging] | Indoor Luminaires | Troffer | 2x4 Luminaires for Ambient Lighting of Interior Commercial Spaces | Standard | FALSE | [9 empty] | 2/27/2015 | Dimmable | Continuous (Can dim down to ≤ 10% (W)) | Not Yet Verified |  |  | 4404 | 116.72 | 37.73 | 8.575 | 0.99 | 4000 | 82
P9YHKB7J | Eaton (formerly Cooper Lighting) | Metalux Troffer | [Ratings blank,ATW-SW4]24GR[Door Frames blank,FA,RA,FAN,RAN,FAB,RAB]-LD4-42-A125-[Voltages 120-277]-[Fusing Options GL,GM]-[Emergency Options blank,EL,EL14,EL10W]-L840-[All Flex]-[Drivers CD,5LTD]1-[Mechanical Options PAF,G1,G2,G3]-[All Packaging] | Indoor Luminaires | Troffer | 2x4 Luminaires for Ambient Lighting of Interior Commercial Spaces | Standard | FALSE | [9 empty] | 2/27/2015 | Dimmable | Continuous (Can dim down to ≤ 10% (W)) | Not Yet Verified |  |  | 4361 | 115.58 | 37.73 | 8.575 | 0.99 | 4000 | 82
P1UVPE13 | Eaton (formerly Cooper Lighting) | Metalux Troffer | [Ratings blank,ATW-SW4]24GR[Door Frames blank,FA,RA,FAN,RAN,FAB,RAB]-LD4-42-F1-[Voltages 120-277]-[Fusing Options GL,GM]-[Emergency Options blank,EL,EL14,EL10W]-L840-[All Flex]-SD1-[Mechanical Options PAF,G1,G2,G3]-[All Packaging] | Indoor Luminaires | Troffer | 2x4 Luminaires for Ambient Lighting of Interior Commercial Spaces | Standard | FALSE | [9 empty] | 2/27/2015 | Dimmable | Continuous (Can dim down to ≤ 10% (W)) | Not Yet Verified |  |  | 4353 | 113.42 | 38.38 | 12.5 | 0.99 | 4000 | 82
PSN4Q2RE | Eaton (formerly Cooper Lighting) | Metalux Troffer | [Ratings blank,ATW-SW4]24GR[Door Frames blank,FA,RA,FAN,RAN,FAB,RAB]-LD4-42-A-[Voltages 120-277]-[Fusing Options GL,GM]-[Emergency Options blank,EL,EL14,EL10W]-L840-[All Flex]-SD1-[Mechanical Options PAF,G1,G2,G3]-[All Packaging] | Indoor Luminaires | Troffer | 2x4 Luminaires for Ambient Lighting of Interior Commercial Spaces | Standard | FALSE | [9 empty] | 2/27/2015 | Dimmable | Continuous (Can dim down to ≤ 10% (W)) | Not Yet Verified |  |  | 4404 | 114.75 | 38.38 | 12.5 | 0.99 | 4000 | 82
P2FQT92V | Eaton (formerly Cooper Lighting) | Metalux Troffer | [Ratings blank,ATW-SW4]24GR[Door Frames blank,FA,RA,FAN,RAN,FAB,RAB]-LD4-42-A125-[Voltages 120-277]-[Fusing Options GL,GM]-[Emergency Options blank,EL,EL14,EL10W]-L840-[All Flex]-SD1-[Mechanical Options PAF,G1,G2,G3]-[All Packaging] | Indoor Luminaires | Troffer | 2x4 Luminaires for Ambient Lighting of Interior Commercial Spaces | Standard | FALSE | [9 empty] | 2/27/2015 | Dimmable | Continuous (Can dim down to ≤ 10% (W)) | Not Yet Verified |  |  | 4361 | 113.63 | 38.38 | 12.5 | 0.99 | 4000 | 82
P9NZXWVK | Eaton (formerly Cooper Lighting) | Metalux Troffer | [Ratings blank,ATW-SW4]24GR[Door Frames blank,FA,RA,FAN,RAN,FAB,RAB]-LD4-42-F1-[Voltages 120-277]-[Fusing Options GL,GM]-[Emergency Options blank,EL,EL14,EL10W]-L850-[All Flex]-[Drivers CD,5LTD]1-[Mechanical Options PAF,G1,G2,G3]-[All Packaging] | Indoor Luminaires | Troffer | 2x4 Luminaires for Ambient Lighting of Interior Commercial Spaces | Standard | FALSE | [9 empty] | 2/27/2015 | Dimmable | Continuous (Can dim down to ≤ 10% (W)) | Not Yet Verified |  |  | 4604 | 122.02 | 37.73 | 8.575 | 0.99 | 5000 | 82
PKY2P8WX | Eaton (formerly Cooper Lighting) | Metalux Troffer | [Ratings blank,ATW-SW4]24GR[Door Frames blank,FA,RA,FAN,RAN,FAB,RAB]-LD4-42-A-[Voltages 120-277]-[Fusing Options GL,GM]-[Emergency Options blank,EL,EL14,EL10W]-L850-[All Flex]-[Drivers CD,5LTD]1-[Mechanical Options PAF,G1,G2,G3]-[All Packaging] | Indoor Luminaires | Troffer | 2x4 Luminaires for Ambient Lighting of Interior Commercial Spaces | Standard | FALSE | [9 empty] | 2/27/2015 | Dimmable | Continuous (Can dim down to ≤ 10% (W)) | Not Yet Verified |  |  | 4658 | 123.45 | 37.73 | 8.575 | 0.99 | 5000 | 82
PH1GUKYN | Eaton (formerly Cooper Lighting) | Metalux Troffer | [Ratings blank,ATW-SW4]24GR[Door Frames blank,FA,RA,FAN,RAN,FAB,RAB]-LD4-42-A125-[Voltages 120-277]-[Fusing Options GL,GM]-[Emergency Options blank,EL,EL14,EL10W]-L850-[All Flex]-[Drivers CD,5LTD]1-[Mechanical Options PAF,G1,G2,G3]-[All Packaging] | Indoor Luminaires | Troffer | 2x4 Luminaires for Ambient Lighting of Interior Commercial Spaces | Standard | FALSE | [9 empty] | 2/27/2015 | Dimmable | Continuous (Can dim down to ≤ 10% (W)) | Not Yet Verified |  |  | 4613 | 122.26 | 37.73 | 8.575 | 0.99 | 5000 | 82
P8TVFKQH | Eaton (formerly Cooper Lighting) | Metalux Troffer | [Ratings blank,ATW-SW4]24GR[Door Frames blank,FA,RA,FAN,RAN,FAB,RAB]-LD4-42-F1-[Voltages 120-277]-[Fusing Options GL,GM]-[Emergency Options blank,EL,EL14,EL10W]-L850-[All Flex]-SD1-[Mechanical Options PAF,G1,G2,G3]-[All Packaging] | Indoor Luminaires | Troffer | 2x4 Luminaires for Ambient Lighting of Interior Commercial Spaces | Standard | FALSE | [9 empty] | 2/27/2015 | Dimmable | Continuous (Can dim down to ≤ 10% (W)) | Not Yet Verified |  |  | 4604 | 119.96 | 38.38 | 12.5 | 0.99 | 5000 | 82
PT32BFZ1 | Eaton (formerly Cooper Lighting) | Metalux Troffer | [Ratings blank,ATW-SW4]24GR[Door Frames blank,FA,RA,FAN,RAN,FAB,RAB]-LD4-42-A-[Voltages 120-277]-[Fusing Options GL,GM]-[Emergency Options blank,EL,EL14,EL10W]-L850-[All Flex]-SD1-[Mechanical Options PAF,G1,G2,G3]-[All Packaging] | Indoor Luminaires | Troffer | 2x4 Luminaires for Ambient Lighting of Interior Commercial Spaces | Standard | FALSE | [9 empty] | 2/27/2015 | Dimmable | Continuous (Can dim down to ≤ 10% (W)) | Not Yet Verified |  |  | 4658 | 121.37 | 38.38 | 12.5 | 0.99 | 5000 | 82
PG62TFTF | Eaton (formerly Cooper Lighting) | Metalux Troffer | [Ratings blank,ATW-SW4]24GR[Door Frames blank,FA,RA,FAN,RAN,FAB,RAB]-LD4-42-A125-[Voltages 120-277]-[Fusing Options GL,GM]-[Emergency Options blank,EL,EL14,EL10W]-L850-[All Flex]-SD1-[Mechanical Options PAF,G1,G2,G3]-[All Packaging] | Indoor Luminaires | Troffer | 2x4 Luminaires for Ambient Lighting of Interior Commercial Spaces | Standard | FALSE | [9 empty] | 2/27/2015 | Dimmable | Continuous (Can dim down to ≤ 10% (W)) | Not Yet Verified |  |  | 4613 | 120.2 | 38.38 | 12.5 | 0.99 | 5000 | 82
PZBB45TT | Eaton (formerly Cooper Lighting) | Metalux Troffer | [Ratings blank,ATW-SW4]24GR[Door Frames blank,FA,RA,FAN,RAN,FAB,RAB]-LD4-48-F1-[Voltages 120-277]-[Fusing Options GL,GM]-[Emergency Options blank,EL,EL14,EL10W]-L830-[All Flex]-[Drivers CD,5LTD]1-[Mechanical Options PAF,G1,G2,G3]-[All Packaging] | Indoor Luminaires | Troffer | 2x4 Luminaires for Ambient Lighting of Interior Commercial Spaces | Standard | FALSE | [9 empty] | 2/27/2015 | Dimmable | Continuous (Can dim down to ≤ 10% (W)) | Not Yet Verified |  |  | 4655 | 105.62 | 44.07 | 8.43 | 0.991 | 3000 | 82
PQG9ZCGB | Eaton (formerly Cooper Lighting) | Metalux Troffer | [Ratings blank,ATW-SW4]24GR[Door Frames blank,FA,RA,FAN,RAN,FAB,RAB]-LD4-48-A-[Voltages 120-277]-[Fusing Options GL,GM]-[Emergency Options blank,EL,EL14,EL10W]-L830-[All Flex]-[Drivers CD,5LTD]1-[Mechanical Options PAF,G1,G2,G3]-[All Packaging] | Indoor Luminaires | Troffer | 2x4 Luminaires for Ambient Lighting of Interior Commercial Spaces | Standard | FALSE | [9 empty] | 2/27/2015 | Dimmable | Continuous (Can dim down to ≤ 10% (W)) | Not Yet Verified |  |  | 4710 | 106.86 | 44.07 | 8.43 | 0.991 | 3000 | 82
P4DRKEB3 | Eaton (formerly Cooper Lighting) | Metalux Troffer | [Ratings blank,ATW-SW4]24GR[Door Frames blank,FA,RA,FAN,RAN,FAB,RAB]-LD4-48-A125-[Voltages 120-277]-[Fusing Options GL,GM]-[Emergency Options blank,EL,EL14,EL10W]-L830-[All Flex]-[Drivers CD,5LTD]1-[Mechanical Options PAF,G1,G2,G3]-[All Packaging] | Indoor Luminaires | Troffer | 2x4 Luminaires for Ambient Lighting of Interior Commercial Spaces | Standard | FALSE | [9 empty] | 2/27/2015 | Dimmable | Continuous (Can dim down to ≤ 10% (W)) | Not Yet Verified |  |  | 4664 | 105.82 | 44.07 | 8.43 | 0.991 | 3000 | 82
P5AM366B | Eaton (formerly Cooper Lighting) | Metalux Troffer | [Ratings blank,ATW-SW4]24GR[Door Frames blank,FA,RA,FAN,RAN,FAB,RAB]-LD4-48-F1-[Voltages 120-277]-[Fusing Options GL,GM]-[Emergency Options blank,EL,EL14,EL10W]-L830-[All Flex]-SD1-[Mechanical Options PAF,G1,G2,G3]-[All Packaging] | Indoor Luminaires | Troffer | 2x4 Luminaires for Ambient Lighting of Interior Commercial Spaces | Standard | FALSE | [9 empty] | 2/27/2015 | Dimmable | Continuous (Can dim down to ≤ 10% (W)) | Not Yet Verified |  |  | 4655 | 104.52 | 44.54 | 11.8 | 0.991 | 3000 | 82
P5QADFGH | Eaton (formerly Cooper Lighting) | Metalux Troffer | [Ratings blank,ATW-SW4]24GR[Door Frames blank,FA,RA,FAN,RAN,FAB,RAB]-LD4-48-A-[Voltages 120-277]-[Fusing Options GL,GM]-[Emergency Options blank,EL,EL14,EL10W]-L830-[All Flex]-SD1-[Mechanical Options PAF,G1,G2,G3]-[All Packaging] | Indoor Luminaires | Troffer | 2x4 Luminaires for Ambient Lighting of Interior Commercial Spaces | Standard | FALSE | [9 empty] | 2/27/2015 | Dimmable | Continuous (Can dim down to ≤ 10% (W)) | Not Yet Verified |  |  | 4710 | 105.75 | 44.54 | 11.8 | 0.991 | 3000 | 82
PRUNR61D | Eaton (formerly Cooper Lighting) | Metalux Troffer | [Ratings blank,ATW-SW4]24GR[Door Frames blank,FA,RA,FAN,RAN,FAB,RAB]-LD4-48-A125-[Voltages 120-277]-[Fusing Options GL,GM]-[Emergency Options blank,EL,EL14,EL10W]-L830-[All Flex]-SD1-[Mechanical Options PAF,G1,G2,G3]-[All Packaging] | Indoor Luminaires | Troffer | 2x4 Luminaires for Ambient Lighting of Interior Commercial Spaces | Standard | FALSE | [9 empty] | 2/27/2015 | Dimmable | Continuous (Can dim down to ≤ 10% (W)) | Not Yet Verified |  |  | 4664 | 104.72 | 44.54 | 11.8 | 0.991 | 3000 | 82
PV2NCTZN | Eaton (formerly Cooper Lighting) | Metalux Troffer | [Ratings blank,ATW-SW4]24GR[Door Frames blank,FA,RA,FAN,RAN,FAB,RAB]-LD4-48-F1-[Voltages 120-277]-[Fusing Options GL,GM]-[Emergency Options blank,EL,EL14,EL10W]-L835-[All Flex]-[Drivers CD,5LTD]1-[Mechanical Options PAF,G1,G2,G3]-[All Packaging] | Indoor Luminaires | Troffer | 2x4 Luminaires for Ambient Lighting of Interior Commercial Spaces | Standard | FALSE | [9 empty] | 2/27/2015 | Dimmable | Continuous (Can dim down to ≤ 10% (W)) | Not Yet Verified |  |  | 4841 | 109.84 | 44.07 | 8.425 | 0.991 | 3500 | 82
P2MHARP4 | Eaton (formerly Cooper Lighting) | Metalux Troffer | [Ratings blank,ATW-SW4]24GR[Door Frames blank,FA,RA,FAN,RAN,FAB,RAB]-LD4-48-A-[Voltages 120-277]-[Fusing Options GL,GM]-[Emergency Options blank,EL,EL14,EL10W]-L835-[All Flex]-[Drivers CD,5LTD]1-[Mechanical Options PAF,G1,G2,G3]-[All Packaging] | Indoor Luminaires | Troffer | 2x4 Luminaires for Ambient Lighting of Interior Commercial Spaces | Standard | FALSE | [9 empty] | 2/27/2015 | Dimmable | Continuous (Can dim down to ≤ 10% (W)) | Not Yet Verified |  |  | 4898 | 111.13 | 44.07 | 8.425 | 0.991 | 3500 | 82
PBZA8XRU | Eaton (formerly Cooper Lighting) | Metalux Troffer | [Ratings blank,ATW-SW4]24GR[Door Frames blank,FA,RA,FAN,RAN,FAB,RAB]-LD4-48-A125-[Voltages 120-277]-[Fusing Options GL,GM]-[Emergency Options blank,EL,EL14,EL10W]-L835-[All Flex]-[Drivers CD,5LTD]1-[Mechanical Options PAF,G1,G2,G3]-[All Packaging] | Indoor Luminaires | Troffer | 2x4 Luminaires for Ambient Lighting of Interior Commercial Spaces | Standard | FALSE | [9 empty] | 2/27/2015 | Dimmable | Continuous (Can dim down to ≤ 10% (W)) | Not Yet Verified |  |  | 4850 | 110.04 | 44.07 | 8.425 | 0.991 | 3500 | 82
P28V793P | Eaton (formerly Cooper Lighting) | Metalux Troffer | [Ratings blank,ATW-SW4]24GR[Door Frames blank,FA,RA,FAN,RAN,FAB,RAB]-LD4-48-F1-[Voltages 120-277]-[Fusing Options GL,GM]-[Emergency Options blank,EL,EL14,EL10W]-L835-[All Flex]-SD1-[Mechanical Options PAF,G1,G2,G3]-[All Packaging] | Indoor Luminaires | Troffer | 2x4 Luminaires for Ambient Lighting of Interior Commercial Spaces | Standard | FALSE | [9 empty] | 2/27/2015 | Dimmable | Continuous (Can dim down to ≤ 10% (W)) | Not Yet Verified |  |  | 4841 | 108.69 | 44.54 | 11.8 | 0.991 | 3500 | 82
PVC4JMYJ | Eaton (formerly Cooper Lighting) | Metalux Troffer | [Ratings blank,ATW-SW4]24GR[Door Frames blank,FA,RA,FAN,RAN,FAB,RAB]-LD4-48-A-[Voltages 120-277]-[Fusing Options GL,GM]-[Emergency Options blank,EL,EL14,EL10W]-L835-[All Flex]-SD1-[Mechanical Options PAF,G1,G2,G3]-[All Packaging] | Indoor Luminaires | Troffer | 2x4 Luminaires for Ambient Lighting of Interior Commercial Spaces | Standard | FALSE | [9 empty] | 2/27/2015 | Dimmable | Continuous (Can dim down to ≤ 10% (W)) | Not Yet Verified |  |  | 4898 | 109.97 | 44.54 | 11.8 | 0.991 | 3500 | 82
PH9ZNFYD | Eaton (formerly Cooper Lighting) | Metalux Troffer | [Ratings blank,ATW-SW4]24GR[Door Frames blank,FA,RA,FAN,RAN,FAB,RAB]-LD4-48-A125-[Voltages 120-277]-[Fusing Options GL,GM]-[Emergency Options blank,EL,EL14,EL10W]-L835-[All Flex]-SD1-[Mechanical Options PAF,G1,G2,G3]-[All Packaging] | Indoor Luminaires | Troffer | 2x4 Luminaires for Ambient Lighting of Interior Commercial Spaces | Standard | FALSE | [9 empty] | 2/27/2015 | Dimmable | Continuous (Can dim down to ≤ 10% (W)) | Not Yet Verified |  |  | 4850 | 108.89 | 44.54 | 11.8 | 0.991 | 3500 | 82
PD3D13QP | Eaton (formerly Cooper Lighting) | Metalux Troffer | [Ratings blank,ATW-SW4]24GR[Door Frames blank,FA,RA,FAN,RAN,FAB,RAB]-LD4-48-F1-[Voltages 120-277]-[Fusing Options GL,GM]-[Emergency Options blank,EL,EL14,EL10W]-L840-[All Flex]-[Drivers CD,5LTD]1-[Mechanical Options PAF,G1,G2,G3]-[All Packaging] | Indoor Luminaires | Troffer | 2x4 Luminaires for Ambient Lighting of Interior Commercial Spaces | Standard | FALSE | [9 empty] | 2/27/2015 | Dimmable | Continuous (Can dim down to ≤ 10% (W)) | Not Yet Verified |  |  | 4959 | 112.51 | 44.07 | 8.425 | 0.991 | 4000 | 82
P4MTJJU3 | Eaton (formerly Cooper Lighting) | Metalux Troffer | [Ratings blank,ATW-SW4]24GR[Door Frames blank,FA,RA,FAN,RAN,FAB,RAB]-LD4-48-A-[Voltages 120-277]-[Fusing Options GL,GM]-[Emergency Options blank,EL,EL14,EL10W]-L840-[All Flex]-[Drivers CD,5LTD]1-[Mechanical Options PAF,G1,G2,G3]-[All Packaging] | Indoor Luminaires | Troffer | 2x4 Luminaires for Ambient Lighting of Interior Commercial Spaces | Standard | FALSE | [9 empty] | 2/27/2015 | Dimmable | Continuous (Can dim down to ≤ 10% (W)) | Not Yet Verified |  |  | 5017 | 113.83 | 44.07 | 8.425 | 0.991 | 4000 | 82
P42FT79G | Eaton (formerly Cooper Lighting) | Metalux Troffer | [Ratings blank,ATW-SW4]24GR[Door Frames blank,FA,RA,FAN,RAN,FAB,RAB]-LD4-48-A125-[Voltages 120-277]-[Fusing Options GL,GM]-[Emergency Options blank,EL,EL14,EL10W]-L840-[All Flex]-[Drivers CD,5LTD]1-[Mechanical Options PAF,G1,G2,G3]-[All Packaging] | Indoor Luminaires | Troffer | 2x4 Luminaires for Ambient Lighting of Interior Commercial Spaces | Standard | FALSE | [9 empty] | 2/27/2015 | Dimmable | Continuous (Can dim down to ≤ 10% (W)) | Not Yet Verified |  |  | 4968 | 112.72 | 44.07 | 8.425 | 0.991 | 4000 | 82
PHP2DZV4 | Eaton (formerly Cooper Lighting) | Metalux Troffer | [Ratings blank,ATW-SW4]24GR[Door Frames blank,FA,RA,FAN,RAN,FAB,RAB]-LD4-48-F1-[Voltages 120-277]-[Fusing Options GL,GM]-[Emergency Options blank,EL,EL14,EL10W]-L840-[All Flex]-SD1-[Mechanical Options PAF,G1,G2,G3]-[All Packaging] | Indoor Luminaires | Troffer | 2x4 Luminaires for Ambient Lighting of Interior Commercial Spaces | Standard | FALSE | [9 empty] | 2/27/2015 | Dimmable | Continuous (Can dim down to ≤ 10% (W)) | Not Yet Verified |  |  | 4959 | 111.34 | 44.54 | 11.8 | 0.991 | 4000 | 82
P1MVR3RY | Eaton (formerly Cooper Lighting) | Metalux Troffer | [Ratings blank,ATW-SW4]24GR[Door Frames blank,FA,RA,FAN,RAN,FAB,RAB]-LD4-48-A-[Voltages 120-277]-[Fusing Options GL,GM]-[Emergency Options blank,EL,EL14,EL10W]-L840-[All Flex]-SD1-[Mechanical Options PAF,G1,G2,G3]-[All Packaging] | Indoor Luminaires | Troffer | 2x4 Luminaires for Ambient Lighting of Interior Commercial Spaces | Standard | FALSE | [9 empty] | 2/27/2015 | Dimmable | Continuous (Can dim down to ≤ 10% (W)) | Not Yet Verified |  |  | 5017 | 112.64 | 44.54 | 11.8 | 0.991 | 4000 | 82
PESFFP91 | Eaton (formerly Cooper Lighting) | Metalux Troffer | [Ratings blank,ATW-SW4]24GR[Door Frames blank,FA,RA,FAN,RAN,FAB,RAB]-LD4-48-A125-[Voltages 120-277]-[Fusing Options GL,GM]-[Emergency Options blank,EL,EL14,EL10W]-L840-[All Flex]-SD1-[Mechanical Options PAF,G1,G2,G3]-[All Packaging] | Indoor Luminaires | Troffer | 2x4 Luminaires for Ambient Lighting of Interior Commercial Spaces | Standard | FALSE | [9 empty] | 2/27/2015 | Dimmable | Continuous (Can dim down to ≤ 10% (W)) | Not Yet Verified |  |  | 4968 | 111.54 | 44.54 | 11.8 | 0.991 | 4000 | 82
P1MABERP | Eaton (formerly Cooper Lighting) | Metalux Troffer | [Ratings blank,ATW-SW4]24GR[Door Frames blank,FA,RA,FAN,RAN,FAB,RAB]-LD4-48-F1-[Voltages 120-277]-[Fusing Options GL,GM]-[Emergency Options blank,EL,EL14,EL10W]-L850-[All Flex]-[Drivers CD,5LTD]1-[Mechanical Options PAF,G1,G2,G3]-[All Packaging] | Indoor Luminaires | Troffer | 2x4 Luminaires for Ambient Lighting of Interior Commercial Spaces | Standard | FALSE | [9 empty] | 2/27/2015 | Dimmable | Continuous (Can dim down to ≤ 10% (W)) | Not Yet Verified |  |  | 5246 | 119.03 | 44.07 | 8.425 | 0.991 | 5000 | 82
PHU4JZ65 | Eaton (formerly Cooper Lighting) | Metalux Troffer | [Ratings blank,ATW-SW4]24GR[Door Frames blank,FA,RA,FAN,RAN,FAB,RAB]-LD4-48-A-[Voltages 120-277]-[Fusing Options GL,GM]-[Emergency Options blank,EL,EL14,EL10W]-L850-[All Flex]-[Drivers CD,5LTD]1-[Mechanical Options PAF,G1,G2,G3]-[All Packaging] | Indoor Luminaires | Troffer | 2x4 Luminaires for Ambient Lighting of Interior Commercial Spaces | Standard | FALSE | [9 empty] | 2/27/2015 | Dimmable | Continuous (Can dim down to ≤ 10% (W)) | Not Yet Verified |  |  | 5307 | 120.41 | 44.07 | 8.425 | 0.991 | 5000 | 82
PQMWD4VD | Eaton (formerly Cooper Lighting) | Metalux Troffer | [Ratings blank,ATW-SW4]24GR[Door Frames blank,FA,RA,FAN,RAN,FAB,RAB]-LD4-48-A125-[Voltages 120-277]-[Fusing Options GL,GM]-[Emergency Options blank,EL,EL14,EL10W]-L850-[All Flex]-[Drivers CD,5LTD]1-[Mechanical Options PAF,G1,G2,G3]-[All Packaging] | Indoor Luminaires | Troffer | 2x4 Luminaires for Ambient Lighting of Interior Commercial Spaces | Standard | FALSE | [9 empty] | 2/27/2015 | Dimmable | Continuous (Can dim down to ≤ 10% (W)) | Not Yet Verified |  |  | 5256 | 119.25 | 44.07 | 8.425 | 0.991 | 5000 | 82
PA73SDEY | Eaton (formerly Cooper Lighting) | Metalux Troffer | [Ratings blank,ATW-SW4]24GR[Door Frames blank,FA,RA,FAN,RAN,FAB,RAB]-LD4-48-F1-[Voltages 120-277]-[Fusing Options GL,GM]-[Emergency Options blank,EL,EL14,EL10W]-L850-[All Flex]-SD1-[Mechanical Options PAF,G1,G2,G3]-[All Packaging] | Indoor Luminaires | Troffer | 2x4 Luminaires for Ambient Lighting of Interior Commercial Spaces | Standard | FALSE | [9 empty] | 2/27/2015 | Dimmable | Continuous (Can dim down to ≤ 10% (W)) | Not Yet Verified |  |  | 5246 | 117.79 | 44.54 | 11.8 | 0.991 | 5000 | 82
PJ9NU9RS | Eaton (formerly Cooper Lighting) | Metalux Troffer | [Ratings blank,ATW-SW4]24GR[Door Frames blank,FA,RA,FAN,RAN,FAB,RAB]-LD4-48-A-[Voltages 120-277]-[Fusing Options GL,GM]-[Emergency Options blank,EL,EL14,EL10W]-L850-[All Flex]-SD1-[Mechanical Options PAF,G1,G2,G3]-[All Packaging] | Indoor Luminaires | Troffer | 2x4 Luminaires for Ambient Lighting of Interior Commercial Spaces | Standard | FALSE | [9 empty] | 2/27/2015 | Dimmable | Continuous (Can dim down to ≤ 10% (W)) | Not Yet Verified |  |  | 5307 | 119.16 | 44.54 | 11.8 | 0.991 | 5000 | 82
PB2CVDQS | Eaton (formerly Cooper Lighting) | Metalux Troffer | [Ratings blank,ATW-SW4]24GR[Door Frames blank,FA,RA,FAN,RAN,FAB,RAB]-LD4-48-A125-[Voltages 120-277]-[Fusing Options GL,GM]-[Emergency Options blank,EL,EL14,EL10W]-L850-[All Flex]-SD1-[Mechanical Options PAF,G1,G2,G3]-[All Packaging] | Indoor Luminaires | Troffer | 2x4 Luminaires for Ambient Lighting of Interior Commercial Spaces | Standard | FALSE | [9 empty] | 2/27/2015 | Dimmable | Continuous (Can dim down to ≤ 10% (W)) | Not Yet Verified |  |  | 5256 | 118.01 | 44.54 | 11.8 | 0.991 | 5000 | 82
P31GCU31 | Eaton (formerly Cooper Lighting) | Metalux Troffer | [Ratings blank,ATW-SW4]24GR[Door Frames blank,FA,RA,FAN,RAN,FAB,RAB]-LD4-56-F1-[Voltages 120-277]-[Fusing Options GL,GM]-[Emergency Options blank,EL,EL14,EL10W]-L830-[All Flex]-[Drivers CD,5LTD]1-[Mechanical Options PAF,G1,G2,G3]-[All Packaging] | Indoor Luminaires | Troffer | 2x4 Luminaires for Ambient Lighting of Interior Commercial Spaces | Standard | FALSE | [9 empty] | 2/27/2015 | Dimmable | Continuous (Can dim down to ≤ 10% (W)) | Not Yet Verified |  |  | 5340 | 103.74 | 51.48 | 9.53 | 0.994 | 3000 | 82
PFVCUQX1 | Eaton (formerly Cooper Lighting) | Metalux Troffer | [Ratings blank,ATW-SW4]24GR[Door Frames blank,FA,RA,FAN,RAN,FAB,RAB]-LD4-56-A-[Voltages 120-277]-[Fusing Options GL,GM]-[Emergency Options blank,EL,EL14,EL10W]-L830-[All Flex]-[Drivers CD,5LTD]1-[Mechanical Options PAF,G1,G2,G3]-[All Packaging] | Indoor Luminaires | Troffer | 2x4 Luminaires for Ambient Lighting of Interior Commercial Spaces | Standard | FALSE | [9 empty] | 2/27/2015 | Dimmable | Continuous (Can dim down to ≤ 10% (W)) | Not Yet Verified |  |  | 5403 | 104.96 | 51.48 | 9.53 | 0.994 | 3000 | 82
PPHVBM18 | Eaton (formerly Cooper Lighting) | Metalux Troffer | [Ratings blank,ATW-SW4]24GR[Door Frames blank,FA,RA,FAN,RAN,FAB,RAB]-LD4-56-A125-[Voltages 120-277]-[Fusing Options GL,GM]-[Emergency Options blank,EL,EL14,EL10W]-L830-[All Flex]-[Drivers CD,5LTD]1-[Mechanical Options PAF,G1,G2,G3]-[All Packaging] | Indoor Luminaires | Troffer | 2x4 Luminaires for Ambient Lighting of Interior Commercial Spaces | Standard | FALSE | [9 empty] | 2/27/2015 | Dimmable | Continuous (Can dim down to ≤ 10% (W)) | Not Yet Verified |  |  | 5350 | 103.93 | 51.48 | 9.53 | 0.994 | 3000 | 82
PUS1ZRNN | Eaton (formerly Cooper Lighting) | Metalux Troffer | [Ratings blank,ATW-SW4]24GR[Door Frames blank,FA,RA,FAN,RAN,FAB,RAB]-LD4-56-F1-[Voltages 120-277]-[Fusing Options GL,GM]-[Emergency Options blank,EL,EL14,EL10W]-L830-[All Flex]-SD1-[Mechanical Options PAF,G1,G2,G3]-[All Packaging] | Indoor Luminaires | Troffer | 2x4 Luminaires for Ambient Lighting of Interior Commercial Spaces | Standard | FALSE | [9 empty] | 2/27/2015 | Dimmable | Continuous (Can dim down to ≤ 10% (W)) | Not Yet Verified |  |  | 5340 | 101.91 | 52.4 | 10.7 | 0.993 | 3000 | 82
PVUT1FWH | Eaton (formerly Cooper Lighting) | Metalux Troffer | [Ratings blank,ATW-SW4]24GR[Door Frames blank,FA,RA,FAN,RAN,FAB,RAB]-LD4-56-A-[Voltages 120-277]-[Fusing Options GL,GM]-[Emergency Options blank,EL,EL14,EL10W]-L830-[All Flex]-SD1-[Mechanical Options PAF,G1,G2,G3]-[All Packaging] | Indoor Luminaires | Troffer | 2x4 Luminaires for Ambient Lighting of Interior Commercial Spaces | Standard | FALSE | [9 empty] | 2/27/2015 | Dimmable | Continuous (Can dim down to ≤ 10% (W)) | Not Yet Verified |  |  | 5403 | 103.11 | 52.4 | 10.7 | 0.993 | 3000 | 82
PFVPUM8D | Eaton (formerly Cooper Lighting) | Metalux Troffer | [Ratings blank,ATW-SW4]24GR[Door Frames blank,FA,RA,FAN,RAN,FAB,RAB]-LD4-56-A125-[Voltages 120-277]-[Fusing Options GL,GM]-[Emergency Options blank,EL,EL14,EL10W]-L830-[All Flex]-SD1-[Mechanical Options PAF,G1,G2,G3]-[All Packaging] | Indoor Luminaires | Troffer | 2x4 Luminaires for Ambient Lighting of Interior Commercial Spaces | Standard | FALSE | [9 empty] | 2/27/2015 | Dimmable | Continuous (Can dim down to ≤ 10% (W)) | Not Yet Verified |  |  | 5350 | 102.1 | 52.4 | 10.7 | 0.993 | 3000 | 82
PQJ9V42X | Eaton (formerly Cooper Lighting) | Metalux Troffer | [Ratings blank,ATW-SW4]24GR[Door Frames blank,FA,RA,FAN,RAN,FAB,RAB]-LD4-56-F1-[Voltages 120-277]-[Fusing Options GL,GM]-[Emergency Options blank,EL,EL14,EL10W]-L835-[All Flex]-[Drivers CD,5LTD]1-[Mechanical Options PAF,G1,G2,G3]-[All Packaging] | Indoor Luminaires | Troffer | 2x4 Luminaires for Ambient Lighting of Interior Commercial Spaces | Standard | FALSE | [9 empty] | 2/27/2015 | Dimmable | Continuous (Can dim down to ≤ 10% (W)) | Not Yet Verified |  |  | 5553 | 107.87 | 51.48 | 9.525 | 0.994 | 3500 | 82
PUTU3ZUH | Eaton (formerly Cooper Lighting) | Metalux Troffer | [Ratings blank,ATW-SW4]24GR[Door Frames blank,FA,RA,FAN,RAN,FAB,RAB]-LD4-56-A-[Voltages 120-277]-[Fusing Options GL,GM]-[Emergency Options blank,EL,EL14,EL10W]-L835-[All Flex]-[Drivers CD,5LTD]1-[Mechanical Options PAF,G1,G2,G3]-[All Packaging] | Indoor Luminaires | Troffer | 2x4 Luminaires for Ambient Lighting of Interior Commercial Spaces | Standard | FALSE | [9 empty] | 2/27/2015 | Dimmable | Continuous (Can dim down to ≤ 10% (W)) | Not Yet Verified |  |  | 5618 | 109.14 | 51.48 | 9.525 | 0.994 | 3500 | 82
PHSPDQNV | Eaton (formerly Cooper Lighting) | Metalux Troffer | [Ratings blank,ATW-SW4]24GR[Door Frames blank,FA,RA,FAN,RAN,FAB,RAB]-LD4-56-A125-[Voltages 120-277]-[Fusing Options GL,GM]-[Emergency Options blank,EL,EL14,EL10W]-L835-[All Flex]-[Drivers CD,5LTD]1-[Mechanical Options PAF,G1,G2,G3]-[All Packaging] | Indoor Luminaires | Troffer | 2x4 Luminaires for Ambient Lighting of Interior Commercial Spaces | Standard | FALSE | [9 empty] | 2/27/2015 | Dimmable | Continuous (Can dim down to ≤ 10% (W)) | Not Yet Verified |  |  | 5563 | 108.07 | 51.48 | 9.525 | 0.994 | 3500 | 82
PBV3HASG | Eaton (formerly Cooper Lighting) | Metalux Troffer | [Ratings blank,ATW-SW4]24GR[Door Frames blank,FA,RA,FAN,RAN,FAB,RAB]-LD4-56-F1-[Voltages 120-277]-[Fusing Options GL,GM]-[Emergency Options blank,EL,EL14,EL10W]-L835-[All Flex]-SD1-[Mechanical Options PAF,G1,G2,G3]-[All Packaging] | Indoor Luminaires | Troffer | 2x4 Luminaires for Ambient Lighting of Interior Commercial Spaces | Standard | FALSE | [9 empty] | 2/27/2015 | Dimmable | Continuous (Can dim down to ≤ 10% (W)) | Not Yet Verified |  |  | 5553 | 105.98 | 52.4 | 10.7 | 0.993 | 3500 | 82
PXFS924E | Eaton (formerly Cooper Lighting) | Metalux Troffer | [Ratings blank,ATW-SW4]24GR[Door Frames blank,FA,RA,FAN,RAN,FAB,RAB]-LD4-56-A-[Voltages 120-277]-[Fusing Options GL,GM]-[Emergency Options blank,EL,EL14,EL10W]-L835-[All Flex]-SD1-[Mechanical Options PAF,G1,G2,G3]-[All Packaging] | Indoor Luminaires | Troffer | 2x4 Luminaires for Ambient Lighting of Interior Commercial Spaces | Standard | FALSE | [9 empty] | 2/27/2015 | Dimmable | Continuous (Can dim down to ≤ 10% (W)) | Not Yet Verified |  |  | 5618 | 107.22 | 52.4 | 10.7 | 0.993 | 3500 | 82
PH1DWW1A | Eaton (formerly Cooper Lighting) | Metalux Troffer | [Ratings blank,ATW-SW4]24GR[Door Frames blank,FA,RA,FAN,RAN,FAB,RAB]-LD4-56-A125-[Voltages 120-277]-[Fusing Options GL,GM]-[Emergency Options blank,EL,EL14,EL10W]-L835-[All Flex]-SD1-[Mechanical Options PAF,G1,G2,G3]-[All Packaging] | Indoor Luminaires | Troffer | 2x4 Luminaires for Ambient Lighting of Interior Commercial Spaces | Standard | FALSE | [9 empty] | 2/27/2015 | Dimmable | Continuous (Can dim down to ≤ 10% (W)) | Not Yet Verified |  |  | 5563 | 106.17 | 52.4 | 10.7 | 0.993 | 3500 | 82
PB88SCA8 | Eaton (formerly Cooper Lighting) | Metalux Troffer | [Ratings blank,ATW-SW4]24GR[Door Frames blank,FA,RA,FAN,RAN,FAB,RAB]-LD4-56-F1-[Voltages 120-277]-[Fusing Options GL,GM]-[Emergency Options blank,EL,EL14,EL10W]-L840-[All Flex]-[Drivers CD,5LTD]1-[Mechanical Options PAF,G1,G2,G3]-[All Packaging] | Indoor Luminaires | Troffer | 2x4 Luminaires for Ambient Lighting of Interior Commercial Spaces | Standard | FALSE | [9 empty] | 2/27/2015 | Dimmable | Continuous (Can dim down to ≤ 10% (W)) | Not Yet Verified |  |  | 5688 | 110.5 | 51.48 | 9.525 | 0.994 | 4000 | 82
PCAR6WTN | Eaton (formerly Cooper Lighting) | Metalux Troffer | [Ratings blank,ATW-SW4]24GR[Door Frames blank,FA,RA,FAN,RAN,FAB,RAB]-LD4-56-A-[Voltages 120-277]-[Fusing Options GL,GM]-[Emergency Options blank,EL,EL14,EL10W]-L840-[All Flex]-[Drivers CD,5LTD]1-[Mechanical Options PAF,G1,G2,G3]-[All Packaging] | Indoor Luminaires | Troffer | 2x4 Luminaires for Ambient Lighting of Interior Commercial Spaces | Standard | FALSE | [9 empty] | 2/27/2015 | Dimmable | Continuous (Can dim down to ≤ 10% (W)) | Not Yet Verified |  |  | 5755 | 111.8 | 51.48 | 9.525 | 0.994 | 4000 | 82
PZGN3KQ6 | Eaton (formerly Cooper Lighting) | Metalux Troffer | [Ratings blank,ATW-SW4]24GR[Door Frames blank,FA,RA,FAN,RAN,FAB,RAB]-LD4-56-A125-[Voltages 120-277]-[Fusing Options GL,GM]-[Emergency Options blank,EL,EL14,EL10W]-L840-[All Flex]-[Drivers CD,5LTD]1-[Mechanical Options PAF,G1,G2,G3]-[All Packaging] | Indoor Luminaires | Troffer | 2x4 Luminaires for Ambient Lighting of Interior Commercial Spaces | Standard | FALSE | [9 empty] | 2/27/2015 | Dimmable | Continuous (Can dim down to ≤ 10% (W)) | Not Yet Verified |  |  | 5699 | 110.71 | 51.48 | 9.525 | 0.994 | 4000 | 82
PMB37ZDA | Eaton (formerly Cooper Lighting) | Metalux Troffer | [Ratings blank,ATW-SW4]24GR[Door Frames blank,FA,RA,FAN,RAN,FAB,RAB]-LD4-56-F1-[Voltages 120-277]-[Fusing Options GL,GM]-[Emergency Options blank,EL,EL14,EL10W]-L840-[All Flex]-SD1-[Mechanical Options PAF,G1,G2,G3]-[All Packaging] | Indoor Luminaires | Troffer | 2x4 Luminaires for Ambient Lighting of Interior Commercial Spaces | Standard | FALSE | [9 empty] | 2/27/2015 | Dimmable | Continuous (Can dim down to ≤ 10% (W)) | Not Yet Verified |  |  | 5688 | 108.55 | 52.4 | 10.7 | 0.993 | 4000 | 82
P2JS4WVA | Eaton (formerly Cooper Lighting) | Metalux Troffer | [Ratings blank,ATW-SW4]24GR[Door Frames blank,FA,RA,FAN,RAN,FAB,RAB]-LD4-56-A-[Voltages 120-277]-[Fusing Options GL,GM]-[Emergency Options blank,EL,EL14,EL10W]-L840-[All Flex]-SD1-[Mechanical Options PAF,G1,G2,G3]-[All Packaging] | Indoor Luminaires | Troffer | 2x4 Luminaires for Ambient Lighting of Interior Commercial Spaces | Standard | FALSE | [9 empty] | 2/27/2015 | Dimmable | Continuous (Can dim down to ≤ 10% (W)) | Not Yet Verified |  |  | 5755 | 109.83 | 52.4 | 10.7 | 0.993 | 4000 | 82
PW528SJV | Eaton (formerly Cooper Lighting) | Metalux Troffer | [Ratings blank,ATW-SW4]24GR[Door Frames blank,FA,RA,FAN,RAN,FAB,RAB]-LD4-56-A125-[Voltages 120-277]-[Fusing Options GL,GM]-[Emergency Options blank,EL,EL14,EL10W]-L840-[All Flex]-SD1-[Mechanical Options PAF,G1,G2,G3]-[All Packaging] | Indoor Luminaires | Troffer | 2x4 Luminaires for Ambient Lighting of Interior Commercial Spaces | Standard | FALSE | [9 empty] | 2/27/2015 | Dimmable | Continuous (Can dim down to ≤ 10% (W)) | Not Yet Verified |  |  | 5699 | 108.76 | 52.4 | 10.7 | 0.993 | 4000 | 82
PFBCEM2U | Eaton (formerly Cooper Lighting) | Metalux Troffer | [Ratings blank,ATW-SW4]24GR[Door Frames blank,FA,RA,FAN,RAN,FAB,RAB]-LD4-56-F1-[Voltages 120-277]-[Fusing Options GL,GM]-[Emergency Options blank,EL,EL14,EL10W]-L850-[All Flex]-[Drivers CD,5LTD]1-[Mechanical Options PAF,G1,G2,G3]-[All Packaging] | Indoor Luminaires | Troffer | 2x4 Luminaires for Ambient Lighting of Interior Commercial Spaces | Standard | FALSE | [9 empty] | 2/27/2015 | Dimmable | Continuous (Can dim down to ≤ 10% (W)) | Not Yet Verified |  |  | 6017 | 116.89 | 51.48 | 9.525 | 0.994 | 5000 | 82
PT23KKDZ | Eaton (formerly Cooper Lighting) | Metalux Troffer | [Ratings blank,ATW-SW4]24GR[Door Frames blank,FA,RA,FAN,RAN,FAB,RAB]-LD4-56-A-[Voltages 120-277]-[Fusing Options GL,GM]-[Emergency Options blank,EL,EL14,EL10W]-L850-[All Flex]-[Drivers CD,5LTD]1-[Mechanical Options PAF,G1,G2,G3]-[All Packaging] | Indoor Luminaires | Troffer | 2x4 Luminaires for Ambient Lighting of Interior Commercial Spaces | Standard | FALSE | [9 empty] | 2/27/2015 | Dimmable | Continuous (Can dim down to ≤ 10% (W)) | Not Yet Verified |  |  | 6088 | 118.27 | 51.48 | 9.525 | 0.994 | 5000 | 82
P7EUN68K | Eaton (formerly Cooper Lighting) | Metalux Troffer | [Ratings blank,ATW-SW4]24GR[Door Frames blank,FA,RA,FAN,RAN,FAB,RAB]-LD4-56-A125-[Voltages 120-277]-[Fusing Options GL,GM]-[Emergency Options blank,EL,EL14,EL10W]-L850-[All Flex]-[Drivers CD,5LTD]1-[Mechanical Options PAF,G1,G2,G3]-[All Packaging] | Indoor Luminaires | Troffer | 2x4 Luminaires for Ambient Lighting of Interior Commercial Spaces | Standard | FALSE | [9 empty] | 2/27/2015 | Dimmable | Continuous (Can dim down to ≤ 10% (W)) | Not Yet Verified |  |  | 6028 | 117.1 | 51.48 | 9.525 | 0.994 | 5000 | 82
P18C98NC | Eaton (formerly Cooper Lighting) | Metalux Troffer | [Ratings blank,ATW-SW4]24GR[Door Frames blank,FA,RA,FAN,RAN,FAB,RAB]-LD4-56-F1-[Voltages 120-277]-[Fusing Options GL,GM]-[Emergency Options blank,EL,EL14,EL10W]-L850-[All Flex]-SD1-[Mechanical Options PAF,G1,G2,G3]-[All Packaging] | Indoor Luminaires | Troffer | 2x4 Luminaires for Ambient Lighting of Interior Commercial Spaces | Standard | FALSE | [9 empty] | 2/27/2015 | Dimmable | Continuous (Can dim down to ≤ 10% (W)) | Not Yet Verified |  |  | 6017 | 114.83 | 52.4 | 10.7 | 0.993 | 5000 | 82
PMV53FMF | Eaton (formerly Cooper Lighting) | Metalux Troffer | [Ratings blank,ATW-SW4]24GR[Door Frames blank,FA,RA,FAN,RAN,FAB,RAB]-LD4-56-A-[Voltages 120-277]-[Fusing Options GL,GM]-[Emergency Options blank,EL,EL14,EL10W]-L850-[All Flex]-SD1-[Mechanical Options PAF,G1,G2,G3]-[All Packaging] | Indoor Luminaires | Troffer | 2x4 Luminaires for Ambient Lighting of Interior Commercial Spaces | Standard | FALSE | [9 empty] | 2/27/2015 | Dimmable | Continuous (Can dim down to ≤ 10% (W)) | Not Yet Verified |  |  | 6088 | 116.19 | 52.4 | 10.7 | 0.993 | 5000 | 82
PA12PMRH | Eaton (formerly Cooper Lighting) | Metalux Troffer | [Ratings blank,ATW-SW4]24GR[Door Frames blank,FA,RA,FAN,RAN,FAB,RAB]-LD4-56-A125-[Voltages 120-277]-[Fusing Options GL,GM]-[Emergency Options blank,EL,EL14,EL10W]-L850-[All Flex]-SD1-[Mechanical Options PAF,G1,G2,G3]-[All Packaging] | Indoor Luminaires | Troffer | 2x4 Luminaires for Ambient Lighting of Interior Commercial Spaces | Standard | FALSE | [9 empty] | 2/27/2015 | Dimmable | Continuous (Can dim down to ≤ 10% (W)) | Not Yet Verified |  |  | 6028 | 115.04 | 52.4 | 10.7 | 0.993 | 5000 | 82
PM7BJR1X | Eaton (formerly Cooper Lighting) | Metalux Troffer | 24GR4240[120-277V][Options include “blank”,-GL,-GM,-EL,-EL7W,-EL10W,-EL14] | Indoor Luminaires | Troffer | 2x4 Luminaires for Ambient Lighting of Interior Commercial Spaces | Standard | FALSE | [9 empty] | 9/10/2015 | Dimmable | Continuous (Can dim down to ≤ 10% (W)) | Not Yet Verified |  |  | 4404 | 116.72 | 37.73 | 8.575 | 0.99 | 4000 | 82
PXUEENT2 | Eaton (formerly Cooper Lighting) | Metalux Troffer | 24GR4235[120-277V][Options include “blank”,-GL,-GM,-EL,-EL7W,-EL10W,-EL14] | Indoor Luminaires | Troffer | 2x4 Luminaires for Ambient Lighting of Interior Commercial Spaces | Standard | FALSE | [9 empty] | 9/10/2015 | Dimmable | Continuous (Can dim down to ≤ 10% (W)) | Not Yet Verified |  |  | 4299 | 113.94 | 37.73 | 8.575 | 0.99 | 3500 | 82
PZ1YX2HM | Eaton (formerly Cooper Lighting) | Metalux Troffer | 24GR4840[120-277V][Options include “blank”,-GL,-GM,-EL,-EL7W,-EL10W,-EL14] | Indoor Luminaires | Troffer | 2x4 Luminaires for Ambient Lighting of Interior Commercial Spaces | Standard | FALSE | [9 empty] | 9/10/2015 | Dimmable | Continuous (Can dim down to ≤ 10% (W)) | Not Yet Verified |  |  | 5017 | 113.83 | 44.07 | 8.425 | 0.991 | 4000 | 82
P4RENMAX | Eaton (formerly Cooper Lighting) | Metalux Troffer | 24GR4835[120-277V][Options include “blank”,-GL,-GM,-EL,-EL7W,-EL10W,-EL14] | Indoor Luminaires | Troffer | 2x4 Luminaires for Ambient Lighting of Interior Commercial Spaces | Standard | FALSE | [9 empty] | 9/10/2015 | Dimmable | Continuous (Can dim down to ≤ 10% (W)) | Not Yet Verified |  |  | 4898 | 111.13 | 44.07 | 8.425 | 0.991 | 3500 | 82
PH4CC1ATZ | Eaton (formerly Cooper Lighting) | Corelite | DRI‐WS‐1L30‐1C‐UNV‐T1‐24 | Indoor Luminaires | Troffer | 2x4 Luminaires for Ambient Lighting of Interior Commercial Spaces | Standard | TRUE | 3184 | 100.4 | 31.7 | 9.47 | 0.903 | 2948 | 82.8 | 5 | 50000 | 4/6/2015 | Dimmable | Continuous (Can dim down to ≤ 10% (W)) | Not Yet Verified |  | 2.1
P71E9AHM | Eaton (formerly Cooper Lighting) | Corelite | DRI-WS-1-L30-1-[All Wiring]-[Voltage Includes 120V, 277V & UNV]-24-[All Ceiling Types]-Blank-[All Integral Control Options]-[All Options] | Indoor Luminaires | Troffer | 2x4 Luminaires for Ambient Lighting of Interior Commercial Spaces | Standard | FALSE | [9 empty] | 4/6/2015 | Dimmable | Continuous (Can dim down to ≤ 10% (W)) | Not Yet Verified |  |  | 3184 | 100.28 | 31.75 | 7 | 0.949 | 3000 | 82
P577FH9U | Eaton (formerly Cooper Lighting) | Corelite | DRI-WS-1-L35-1-[All Wiring]-[Voltage Includes 120V, 277V & UNV]-24-[All Ceiling Types]-Blank-[All Integral Control Options]-[All Options] | Indoor Luminaires | Troffer | 2x4 Luminaires for Ambient Lighting of Interior Commercial Spaces | Standard | FALSE | [9 empty] | 4/6/2015 | Dimmable | Continuous (Can dim down to ≤ 10% (W)) | Not Yet Verified |  |  | 3262 | 101.94 | 32 | 7 | 0.949 | 3500 | 82
PNGEJJDY | Eaton (formerly Cooper Lighting) | Corelite | DRI-WS-1-L40-1-[All Wiring]-[Voltage Includes 120V, 277V & UNV]-24-[All Ceiling Types]-Blank-[All Integral Control Options]-[All Options] | Indoor Luminaires | Troffer | 2x4 Luminaires for Ambient Lighting of Interior Commercial Spaces | Standard | FALSE | [9 empty] | 4/6/2015 | Dimmable | Continuous (Can dim down to ≤ 10% (W)) | Not Yet Verified |  |  | 3268 | 101.49 | 32.2 | 7 | 0.949 | 4000 | 82
PKFDVZMF | Eaton (formerly Cooper Lighting) | Corelite | DRI-WS-2-L30-1-[All Wiring]-[Voltage Includes 120V, 277V & UNV]-24-[All Ceiling Types]-Blank-[All Integral Control Options]-[All Options] | Indoor Luminaires | Troffer | 2x4 Luminaires for Ambient Lighting of Interior Commercial Spaces | Standard | FALSE | [9 empty] | 4/6/2015 | Dimmable | Continuous (Can dim down to ≤ 10% (W)) | Not Yet Verified |  |  | 4489 | 98.44 | 45.6 | 6.5 | 0.97 | 3000 | 82
PXMDDQ9D | Eaton (formerly Cooper Lighting) | Corelite | DRI-WS-2-L35-1-[All Wiring]-[Voltage Includes 120V, 277V & UNV]-24-[All Ceiling Types]-Blank-[All Integral Control Options]-[All Options] | Indoor Luminaires | Troffer | 2x4 Luminaires for Ambient Lighting of Interior Commercial Spaces | Standard | FALSE | [9 empty] | 4/6/2015 | Dimmable | Continuous (Can dim down to ≤ 10% (W)) | Not Yet Verified |  |  | 4598 | 100.39 | 45.8 | 6.5 | 0.97 | 3500 | 82
PNPWVAV6 | Eaton (formerly Cooper Lighting) | Corelite | DRI-WS-2-L40-1-[All Wiring]-[Voltage Includes 120V, 277V & UNV]-24-[All Ceiling Types]-Blank-[All Integral Control Options]-[All Options] | Indoor Luminaires | Troffer | 2x4 Luminaires for Ambient Lighting of Interior Commercial Spaces | Standard | FALSE | [9 empty] | 4/6/2015 | Dimmable | Continuous (Can dim down to ≤ 10% (W)) | Not Yet Verified |  |  | 4607 | 100.59 | 45.8 | 6.5 | 0.97 | 4000 | 82
PCPAHN7Z | Eaton (formerly Cooper Lighting) | Metalux | [All Rating]-24CZ-[Standard]-LD4-30-[Blank]-UNV-[All Emergency Options]-L835-[All Flex Configurations]-[Driver Include SR1 , CD1 ]-[Includes 'blank' & All Sensors]-[All Packaging] | Indoor Luminaires | Troffer | 2x4 Luminaires for Ambient Lighting of Interior Commercial Spaces | Standard | FALSE | [9 empty] | 5/11/2015 | Dimmable | Continuous (Can dim down to ≤ 10% (W)) | Not Yet Verified | Updated 9/21/2016 |  | 2920.89 | 117.08 | 24.95 | 6.72 | 0.991 | 3500 | 80
PZ47EEAR | Eaton (formerly Cooper Lighting) | Metalux | [All Rating]-24CZ-[Standard]-LD4-30-[Blank]-UNV-[All Emergency Options]-L840-[All Flex Configurations]-[Driver Include SR1 , CD1 ]-[Includes 'blank' & All Sensors]-[All Packaging] | Indoor Luminaires | Troffer | 2x4 Luminaires for Ambient Lighting of Interior Commercial Spaces | Standard | FALSE | [9 empty] | 5/11/2015 | Dimmable | Continuous (Can dim down to ≤ 10% (W)) | Not Yet Verified | Updated 9/21/2016 |  | 3077.86 | 123.38 | 24.95 | 6.72 | 0.991 | 4000 | 80
PMKT4QX4 | Eaton (formerly Cooper Lighting) | Metalux | [All Rating]-24CZ-[Standard]-LD4-30-[Blank]-UNV-[All Emergency Options]-L850-[All Flex Configurations]-[Driver Include SR1 , CD1 ]-[Includes 'blank' & All Sensors]-[All Packaging] | Indoor Luminaires | Troffer | 2x4 Luminaires for Ambient Lighting of Interior Commercial Spaces | Standard | FALSE | [9 empty] | 5/11/2015 | Dimmable | Continuous (Can dim down to ≤ 10% (W)) | Not Yet Verified | Updated 9/21/2016 |  | 3212.1 | 128.76 | 24.95 | 6.72 | 0.991 | 5000 | 80
PEBTWD8V | Eaton (formerly Cooper Lighting) | Metalux | [All Rating]-24CZ-[Standard]-LD4-30-S-UNV-[All Emergency Options]-L835-[All Flex Configurations]-[Driver Include SR1 , CD1 ]-[Includes 'blank' & All Sensors]-[All Packaging] | Indoor Luminaires | Troffer | 2x4 Luminaires for Ambient Lighting of Interior Commercial Spaces | Standard | FALSE | [9 empty] | 5/11/2015 | Dimmable | Continuous (Can dim down to ≤ 10% (W)) | Not Yet Verified | Updated 9/21/2016 |  | 2985.47 | 119.67 | 24.95 | 6.72 | 0.991 | 3500 | 80
PZQ78F3N | Eaton (formerly Cooper Lighting) | Metalux | [All Rating]-24CZ-[Standard]-LD4-30-S-UNV-[All Emergency Options]-L840-[All Flex Configurations]-[Driver Include SR1 , CD1 ]-[Includes 'blank' & All Sensors]-[All Packaging] | Indoor Luminaires | Troffer | 2x4 Luminaires for Ambient Lighting of Interior Commercial Spaces | Standard | FALSE | [9 empty] | 5/11/2015 | Dimmable | Continuous (Can dim down to ≤ 10% (W)) | Not Yet Verified | Updated 9/21/2016 |  | 3145.42 | 126.08 | 24.95 | 6.72 | 0.991 | 4000 | 80
PHN96B7N | Eaton (formerly Cooper Lighting) | Metalux | [All Rating]-24CZ-[Standard]-LD4-30-S-UNV-[All Emergency Options]-L850-[All Flex Configurations]-[Driver Include SR1 , CD1 ]-[Includes 'blank' & All Sensors]-[All Packaging] | Indoor Luminaires | Troffer | 2x4 Luminaires for Ambient Lighting of Interior Commercial Spaces | Standard | FALSE | [9 empty] | 5/11/2015 | Dimmable | Continuous (Can dim down to ≤ 10% (W)) | Not Yet Verified | Updated 9/21/2016 |  | 3283.12 | 131.6 | 24.95 | 6.72 | 0.991 | 5000 | 80
PPRACJ7G | Eaton (formerly Cooper Lighting) | Metalux | [All Rating]-24CZ-[Standard]-LD4-35-[Blank]-UNV-[All Emergency Options]-L827-[All Flex Configurations]-[Driver Include SR1 , CD1 ]-[Includes 'blank' & All Sensors]-[All Packaging] | Indoor Luminaires | Troffer | 2x4 Luminaires for Ambient Lighting of Interior Commercial Spaces | Standard | FALSE | [9 empty] | 5/11/2015 | Dimmable | Continuous (Can dim down to ≤ 10% (W)) | Not Yet Verified | Updated 9/21/2016 |  | 2955.59 | 99.39 | 29.74 | 6.53 | 0.991 | 2700 | 80
P9VGZDU7 | Eaton (formerly Cooper Lighting) | Metalux | [All Rating]-24CZ-[Standard]-LD4-35-[Blank]-UNV-[All Emergency Options]-L830-[All Flex Configurations]-[Driver Include SR1 , CD1 ]-[Includes 'blank' & All Sensors]-[All Packaging] | Indoor Luminaires | Troffer | 2x4 Luminaires for Ambient Lighting of Interior Commercial Spaces | Standard | FALSE | [9 empty] | 5/11/2015 | Dimmable | Continuous (Can dim down to ≤ 10% (W)) | Not Yet Verified | Updated 9/21/2016 |  | 3153.02 | 106.03 | 29.74 | 6.53 | 0.991 | 3000 | 80
PNTWJ8DA | Eaton (formerly Cooper Lighting) | Metalux | [All Rating]-24CZ-[Standard]-LD4-35-[Blank]-UNV-[All Emergency Options]-L835-[All Flex Configurations]-[Driver Include SR1 , CD1 ]-[Includes 'blank' & All Sensors]-[All Packaging] | Indoor Luminaires | Troffer | 2x4 Luminaires for Ambient Lighting of Interior Commercial Spaces | Standard | FALSE | [9 empty] | 5/11/2015 | Dimmable | Continuous (Can dim down to ≤ 10% (W)) | Not Yet Verified | Updated 9/21/2016 |  | 3433.54 | 115.46 | 29.74 | 6.53 | 0.991 | 3500 | 80
PPAG9HCC | Eaton (formerly Cooper Lighting) | Metalux | [All Rating]-24CZ-[Standard]-LD4-35-[Blank]-UNV-[All Emergency Options]-L840-[All Flex Configurations]-[Driver Include SR1 , CD1 ]-[Includes 'blank' & All Sensors]-[All Packaging] | Indoor Luminaires | Troffer | 2x4 Luminaires for Ambient Lighting of Interior Commercial Spaces | Standard | FALSE | [9 empty] | 5/11/2015 | Dimmable | Continuous (Can dim down to ≤ 10% (W)) | Not Yet Verified | Updated 9/21/2016 |  | 3617.33 | 121.64 | 29.74 | 6.53 | 0.991 | 4000 | 80
P8U7NZR1 | Eaton (formerly Cooper Lighting) | Metalux | [All Rating]-24CZ-[Standard]-LD4-35-[Blank]-UNV-[All Emergency Options]-L850-[All Flex Configurations]-[Driver Include SR1 , CD1 ]-[Includes 'blank' & All Sensors]-[All Packaging] | Indoor Luminaires | Troffer | 2x4 Luminaires for Ambient Lighting of Interior Commercial Spaces | Standard | FALSE | [9 empty] | 5/11/2015 | Dimmable | Continuous (Can dim down to ≤ 10% (W)) | Not Yet Verified | Updated 9/21/2016 |  | 3775.86 | 126.98 | 29.74 | 6.53 | 0.991 | 5000 | 80
PVSU4BN1 | Eaton (formerly Cooper Lighting) | Metalux | [All Rating]-24CZ-[Standard]-LD4-35-S-UNV-[All Emergency Options]-L827-[All Flex Configurations]-[Driver Include SR1 , CD1 ]-[Includes 'blank' & All Sensors]-[All Packaging] | Indoor Luminaires | Troffer | 2x4 Luminaires for Ambient Lighting of Interior Commercial Spaces | Standard | FALSE | [9 empty] | 5/11/2015 | Dimmable | Continuous (Can dim down to ≤ 10% (W)) | Not Yet Verified | Updated 9/21/2016 |  | 3020.93 | 101.59 | 29.74 | 6.53 | 0.991 | 2700 | 80
P5ZJBHQ6 | Eaton (formerly Cooper Lighting) | Metalux | [All Rating]-24CZ-[Standard]-LD4-35-S-UNV-[All Emergency Options]-L830-[All Flex Configurations]-[Driver Include SR1 , CD1 ]-[Includes 'blank' & All Sensors]-[All Packaging] | Indoor Luminaires | Troffer | 2x4 Luminaires for Ambient Lighting of Interior Commercial Spaces | Standard | FALSE | [9 empty] | 5/11/2015 | Dimmable | Continuous (Can dim down to ≤ 10% (W)) | Not Yet Verified | Updated 9/21/2016 |  | 3222.73 | 108.37 | 29.74 | 6.53 | 0.991 | 3000 | 80
P4NXC4NA | Eaton (formerly Cooper Lighting) | Metalux | [All Rating]-24CZ-[Standard]-LD4-35-S-UNV-[All Emergency Options]-L835-[All Flex Configurations]-[Driver Include SR1 , CD1 ]-[Includes 'blank' & All Sensors]-[All Packaging] | Indoor Luminaires | Troffer | 2x4 Luminaires for Ambient Lighting of Interior Commercial Spaces | Standard | FALSE | [9 empty] | 5/11/2015 | Dimmable | Continuous (Can dim down to ≤ 10% (W)) | Not Yet Verified | Updated 9/21/2016 |  | 3509.45 | 118.02 | 29.74 | 6.53 | 0.991 | 3500 | 80
PR4DB4EB | Eaton (formerly Cooper Lighting) | Metalux | [All Rating]-24CZ-[Standard]-LD4-35-S-UNV-[All Emergency Options]-L840-[All Flex Configurations]-[Driver Include SR1 , CD1 ]-[Includes 'blank' & All Sensors]-[All Packaging] | Indoor Luminaires | Troffer | 2x4 Luminaires for Ambient Lighting of Interior Commercial Spaces | Standard | FALSE | [9 empty] | 5/11/2015 | Dimmable | Continuous (Can dim down to ≤ 10% (W)) | Not Yet Verified | Updated 9/21/2016 |  | 3697.81 | 124.35 | 29.74 | 6.53 | 0.991 | 4000 | 80
PBJMPDG3 | Eaton (formerly Cooper Lighting) | Metalux | [All Rating]-24CZ-[Standard]-LD4-35-S-UNV-[All Emergency Options]-L850-[All Flex Configurations]-[Driver Include SR1 , CD1 ]-[Includes 'blank' & All Sensors]-[All Packaging] | Indoor Luminaires | Troffer | 2x4 Luminaires for Ambient Lighting of Interior Commercial Spaces | Standard | FALSE | [9 empty] | 5/11/2015 | Dimmable | Continuous (Can dim down to ≤ 10% (W)) | Not Yet Verified | Updated 9/21/2016 |  | 3859.34 | 129.78 | 29.74 | 6.53 | 0.991 | 5000 | 80
PBCQ71KT | Eaton (formerly Cooper Lighting) | Metalux | [All Rating]-24CZ-[Standard]-LD4-40-[Blank]-UNV-[All Emergency Options]-L827-[All Flex Configurations]-[Driver Include SR1 , CD1 , 5LTD1]-[Includes 'blank' & All Sensors]-[All Packaging] | Indoor Luminaires | Troffer | 2x4 Luminaires for Ambient Lighting of Interior Commercial Spaces | Standard | FALSE | [9 empty] | 5/11/2015 | Dimmable | Continuous (Can dim down to ≤ 10% (W)) | Not Yet Verified | Updated 9/21/2016 |  | 3392.41 | 100.57 | 33.73 | 12.21 | 0.988 | 2700 | 80
PK779XGD | Eaton (formerly Cooper Lighting) | Metalux | [All Rating]-24CZ-[Standard]-LD4-40-[Blank]-UNV-[All Emergency Options]-L830-[All Flex Configurations]-[Driver Include SR1 , CD1 , 5LTD1]-[Includes 'blank' & All Sensors]-[All Packaging] | Indoor Luminaires | Troffer | 2x4 Luminaires for Ambient Lighting of Interior Commercial Spaces | Standard | FALSE | [9 empty] | 5/11/2015 | Dimmable | Continuous (Can dim down to ≤ 10% (W)) | Not Yet Verified | Updated 9/21/2016 |  | 3619.02 | 107.29 | 33.73 | 12.21 | 0.988 | 3000 | 80
PGKK6D1D | Eaton (formerly Cooper Lighting) | Metalux | [All Rating]-24CZ-[Standard]-LD4-40-[Blank]-UNV-[All Emergency Options]-L835-[All Flex Configurations]-[Driver Include SR1 , CD1 , 5LTD1]-[Includes 'blank' & All Sensors]-[All Packaging] | Indoor Luminaires | Troffer | 2x4 Luminaires for Ambient Lighting of Interior Commercial Spaces | Standard | FALSE | [9 empty] | 5/11/2015 | Dimmable | Continuous (Can dim down to ≤ 10% (W)) | Not Yet Verified | Updated 9/21/2016 |  | 3941 | 116.83 | 33.73 | 12.21 | 0.988 | 3500 | 80
PXQ3GHY4 | Eaton (formerly Cooper Lighting) | Metalux | [All Rating]-24CZ-[Standard]-LD4-40-[Blank]-UNV-[All Emergency Options]-L840-[All Flex Configurations]-SD1-[All Packaging] | Indoor Luminaires | Troffer | 2x4 Luminaires for Ambient Lighting of Interior Commercial Spaces | Standard | FALSE | [9 empty] | 5/11/2015 | Dimmable | Continuous (Can dim down to ≤ 10% (W)) | Not Yet Verified |  |  | 4152 | 123.09 | 33.73 | 12.21 | 0.988 | 4000 | 80
PR7XEHD3 | Eaton (formerly Cooper Lighting) | Metalux | [All Rating]-24CZ-[Standard]-LD4-40-[Blank]-UNV-[All Emergency Options]-L850-[All Flex Configurations]-[Driver Include SR1 , CD1 , 5LTD1]-[Includes 'blank' & All Sensors]-[All Packaging] | Indoor Luminaires | Troffer | 2x4 Luminaires for Ambient Lighting of Interior Commercial Spaces | Standard | FALSE | [9 empty] | 5/11/2015 | Dimmable | Continuous (Can dim down to ≤ 10% (W)) | Not Yet Verified | Updated 9/21/2016 |  | 4333.92 | 128.48 | 33.73 | 12.21 | 0.988 | 5000 | 80
PJGECCSF | Eaton (formerly Cooper Lighting) | Metalux | [All Rating]-24CZ-[Standard]-LD4-40-S-UNV-[All Emergency Options]-L827-[All Flex Configurations]-[Driver Include SR1 , CD1 , 5LTD1]-[Includes 'blank' & All Sensors]-[All Packaging] | Indoor Luminaires | Troffer | 2x4 Luminaires for Ambient Lighting of Interior Commercial Spaces | Standard | FALSE | [9 empty] | 5/11/2015 | Dimmable | Continuous (Can dim down to ≤ 10% (W)) | Not Yet Verified | Updated 9/21/2016 |  | 3467.42 | 102.79 | 33.73 | 12.21 | 0.988 | 2700 | 80
P6FBG874 | Eaton (formerly Cooper Lighting) | Metalux | [All Rating]-24CZ-[Standard]-LD4-40-S-UNV-[All Emergency Options]-L830-[All Flex Configurations]-[Driver Include SR1 , CD1 , 5LTD1]-[Includes 'blank' & All Sensors]-[All Packaging] | Indoor Luminaires | Troffer | 2x4 Luminaires for Ambient Lighting of Interior Commercial Spaces | Standard | FALSE | [9 empty] | 5/11/2015 | Dimmable | Continuous (Can dim down to ≤ 10% (W)) | Not Yet Verified | Updated 9/21/2016 |  | 3699.03 | 109.66 | 33.73 | 12.21 | 0.988 | 3000 | 80
P8BTARYP | Eaton (formerly Cooper Lighting) | Metalux | [All Rating]-24CZ-[Standard]-LD4-40-S-UNV-[All Emergency Options]-L835-[All Flex Configurations]-SD1-[All Packaging] | Indoor Luminaires | Troffer | 2x4 Luminaires for Ambient Lighting of Interior Commercial Spaces | Standard | FALSE | [9 empty] | 5/11/2015 | Dimmable | Continuous (Can dim down to ≤ 10% (W)) | Not Yet Verified |  |  | 4028.13 | 119.42 | 33.73 | 12.21 | 0.988 | 3500 | 80
PXW1TWZ5 | Eaton (formerly Cooper Lighting) | Metalux | [All Rating]-24CZ-[Standard]-LD4-40-S-UNV-[All Emergency Options]-L840-[All Flex Configurations]-[Driver Include SR1 , CD1 , 5LTD1]-[Includes 'blank' & All Sensors]-[All Packaging] | Indoor Luminaires | Troffer | 2x4 Luminaires for Ambient Lighting of Interior Commercial Spaces | Standard | FALSE | [9 empty] | 5/11/2015 | Dimmable | Continuous (Can dim down to ≤ 10% (W)) | Not Yet Verified | Updated 9/21/2016 |  | 4244 | 125.82 | 33.73 | 12.21 | 0.988 | 4000 | 80
PAJ5PCK7 | Eaton (formerly Cooper Lighting) | Metalux | [All Rating]-24CZ-[Standard]-LD4-40-S-UNV-[All Emergency Options]-L850-[All Flex Configurations]-SD1-[All Packaging] | Indoor Luminaires | Troffer | 2x4 Luminaires for Ambient Lighting of Interior Commercial Spaces | Standard | FALSE | [9 empty] | 5/11/2015 | Dimmable | Continuous (Can dim down to ≤ 10% (W)) | Not Yet Verified |  |  | 4429.74 | 131.32 | 33.73 | 12.21 | 0.988 | 5000 | 80
PDE4AH82 | Eaton (formerly Cooper Lighting) | Metalux | [All Rating]-24CZ-[Standard]-LD4-40-[Blank]-UNV-[All Emergency Options]-L827-[All Flex Configurations]-SD1-[All Packaging] | Indoor Luminaires | Troffer | 2x4 Luminaires for Ambient Lighting of Interior Commercial Spaces | Standard | FALSE | [9 empty] | 5/11/2015 | Dimmable | Stepped | Not Yet Verified |  |  | 3392.41 | 97.21 | 34.9 | 13.73 | 0.988 | 2700 | 80
PJ29J29S | Eaton (formerly Cooper Lighting) | Metalux | [All Rating]-24CZ-[Standard]-LD4-40-[Blank]-UNV-[All Emergency Options]-L830-[All Flex Configurations]-SD1-[All Packaging] | Indoor Luminaires | Troffer | 2x4 Luminaires for Ambient Lighting of Interior Commercial Spaces | Standard | FALSE | [9 empty] | 5/11/2015 | Dimmable | Stepped | Not Yet Verified |  |  | 3619.02 | 103.7 | 34.9 | 13.73 | 0.988 | 3000 | 80
P6EE3QQW | Eaton (formerly Cooper Lighting) | Metalux | [All Rating]-24CZ-[Standard]-LD4-40-[Blank]-UNV-[All Emergency Options]-L835-[All Flex Configurations]-SD1-[All Packaging] | Indoor Luminaires | Troffer | 2x4 Luminaires for Ambient Lighting of Interior Commercial Spaces | Standard | FALSE | [9 empty] | 5/11/2015 | Dimmable | Stepped | Not Yet Verified |  |  | 3941 | 112.93 | 34.9 | 13.73 | 0.988 | 3500 | 80
PWQVS3M6 | Eaton (formerly Cooper Lighting) | Metalux | [All Rating]-24CZ-[Standard]-LD4-40-[Blank]-UNV-[All Emergency Options]-L840-[All Flex Configurations]-[Driver Include SR1 , CD1 , 5LTD1]-[Includes 'blank' & All Sensors]-[All Packaging] | Indoor Luminaires | Troffer | 2x4 Luminaires for Ambient Lighting of Interior Commercial Spaces | Standard | FALSE | [9 empty] | 5/11/2015 | Dimmable | Stepped | Not Yet Verified | Updated 9/21/2016 |  | 4152 | 118.97 | 34.9 | 13.73 | 0.988 | 4000 | 80
P7G35X75 | Eaton (formerly Cooper Lighting) | Metalux | [All Rating]-24CZ-[Standard]-LD4-40-[Blank]-UNV-[All Emergency Options]-L850-[All Flex Configurations]-SD1-[All Packaging] | Indoor Luminaires | Troffer | 2x4 Luminaires for Ambient Lighting of Interior Commercial Spaces | Standard | FALSE | [9 empty] | 5/11/2015 | Dimmable | Stepped | Not Yet Verified |  |  | 4333.92 | 124.18 | 34.9 | 13.73 | 0.988 | 5000 | 80
P6Z9GZXP | Eaton (formerly Cooper Lighting) | Metalux | [All Rating]-24CZ-[Standard]-LD4-40-S-UNV-[All Emergency Options]-L827-[All Flex Configurations]-SD1-[All Packaging] | Indoor Luminaires | Troffer | 2x4 Luminaires for Ambient Lighting of Interior Commercial Spaces | Standard | FALSE | [9 empty] | 5/11/2015 | Dimmable | Stepped | Not Yet Verified |  |  | 3467.42 | 99.36 | 34.9 | 13.73 | 0.988 | 2700 | 80
P51H4ZND | Eaton (formerly Cooper Lighting) | Metalux | [All Rating]-24CZ-[Standard]-LD4-40-S-UNV-[All Emergency Options]-L830-[All Flex Configurations]-SD1-[All Packaging] | Indoor Luminaires | Troffer | 2x4 Luminaires for Ambient Lighting of Interior Commercial Spaces | Standard | FALSE | [9 empty] | 5/11/2015 | Dimmable | Stepped | Not Yet Verified |  |  | 3699.03 | 105.99 | 34.9 | 13.73 | 0.988 | 3000 | 80
PDZWY6KS | Eaton (formerly Cooper Lighting) | Metalux | [All Rating]-24CZ-[Standard]-LD4-40-S-UNV-[All Emergency Options]-L835-[All Flex Configurations]-[Driver Include SR1 , CD1 , 5LTD1]-[Includes 'blank' & All Sensors]-[All Packaging] | Indoor Luminaires | Troffer | 2x4 Luminaires for Ambient Lighting of Interior Commercial Spaces | Standard | FALSE | [9 empty] | 5/11/2015 | Dimmable | Stepped | Not Yet Verified | Updated 9/21/2016 |  | 4028.13 | 115.42 | 34.9 | 13.73 | 0.988 | 3500 | 80
P1HTRX5N | Eaton (formerly Cooper Lighting) | Metalux | [All Rating]-24CZ-[Standard]-LD4-40-S-UNV-[All Emergency Options]-L840-[All Flex Configurations]-SD1-[All Packaging] | Indoor Luminaires | Troffer | 2x4 Luminaires for Ambient Lighting of Interior Commercial Spaces | Standard | FALSE | [9 empty] | 5/11/2015 | Dimmable | Stepped | Not Yet Verified |  |  | 4244 | 121.61 | 34.9 | 13.73 | 0.988 | 4000 | 80
PUGQECW9 | Eaton (formerly Cooper Lighting) | Metalux | [All Rating]-24CZ-[Standard]-LD4-40-S-UNV-[All Emergency Options]-L850-[All Flex Configurations]-[Driver Include SR1 , CD1 , 5LTD1]-[Includes 'blank' & All Sensors]-[All Packaging] | Indoor Luminaires | Troffer | 2x4 Luminaires for Ambient Lighting of Interior Commercial Spaces | Standard | FALSE | [9 empty] | 5/11/2015 | Dimmable | Stepped | Not Yet Verified | Updated 9/21/2016 |  | 4429.74 | 126.93 | 34.9 | 13.73 | 0.988 | 5000 | 80
PREV13H1 | Eaton (formerly Cooper Lighting) | Metalux | [All Rating]-24CZ-[Standard]-LD4-45-[Blank]-UNV-[All Emergency Options]-L827-[All Flex Configurations]-[Driver Include SR1 , CD1 , 5LTD1]-[Includes 'blank' & All Sensors]-[All Packaging] | Indoor Luminaires | Troffer | 2x4 Luminaires for Ambient Lighting of Interior Commercial Spaces | Standard | FALSE | [9 empty] | 5/11/2015 | Dimmable | Continuous (Can dim down to ≤ 10% (W)) | Not Yet Verified | Updated 9/21/2016 |  | 3834.86 | 96.94 | 39.56 | 11.8 | 0.989 | 2700 | 80
PYMXC833 | Eaton (formerly Cooper Lighting) | Metalux | [All Rating]-24CZ-[Standard]-LD4-45-[Blank]-UNV-[All Emergency Options]-L830-[All Flex Configurations]-SD1-[All Packaging] | Indoor Luminaires | Troffer | 2x4 Luminaires for Ambient Lighting of Interior Commercial Spaces | Standard | FALSE | [9 empty] | 5/11/2015 | Dimmable | Continuous (Can dim down to ≤ 10% (W)) | Not Yet Verified |  |  | 4091.03 | 103.41 | 39.56 | 11.8 | 0.989 | 3000 | 80
PSFG1WPF | Eaton (formerly Cooper Lighting) | Metalux | [All Rating]-24CZ-[Standard]-LD4-45-[Blank]-UNV-[All Emergency Options]-L835-[All Flex Configurations]-SD1-[All Packaging] | Indoor Luminaires | Troffer | 2x4 Luminaires for Ambient Lighting of Interior Commercial Spaces | Standard | FALSE | [9 empty] | 5/11/2015 | Dimmable | Continuous (Can dim down to ≤ 10% (W)) | Not Yet Verified |  |  | 4455 | 112.61 | 39.56 | 11.8 | 0.989 | 3500 | 80
PRR2B2BK | Eaton (formerly Cooper Lighting) | Metalux | [All Rating]-24CZ-[Standard]-LD4-45-[Blank]-UNV-[All Emergency Options]-L840-[All Flex Configurations]-[Driver Include SR1 , CD1 , 5LTD1]-[Includes 'blank' & All Sensors]-[All Packaging] | Indoor Luminaires | Troffer | 2x4 Luminaires for Ambient Lighting of Interior Commercial Spaces | Standard | FALSE | [9 empty] | 5/11/2015 | Dimmable | Continuous (Can dim down to ≤ 10% (W)) | Not Yet Verified | Updated 9/21/2016 |  | 4694 | 118.66 | 39.56 | 11.8 | 0.989 | 4000 | 80
PU4ZX1DY | Eaton (formerly Cooper Lighting) | Metalux | [All Rating]-24CZ-[Standard]-LD4-45-[Blank]-UNV-[All Emergency Options]-L850-[All Flex Configurations]-[Driver Include SR1 , CD1 , 5LTD1]-[Includes 'blank' & All Sensors]-[All Packaging] | Indoor Luminaires | Troffer | 2x4 Luminaires for Ambient Lighting of Interior Commercial Spaces | Standard | FALSE | [9 empty] | 5/11/2015 | Dimmable | Continuous (Can dim down to ≤ 10% (W)) | Not Yet Verified | Updated 9/21/2016 |  | 4899.16 | 123.84 | 39.56 | 11.8 | 0.989 | 5000 | 80
PVB7CC1B | Eaton (formerly Cooper Lighting) | Metalux | [All Rating]-24CZ-[Standard]-LD4-45-S-UNV-[All Emergency Options]-L827-[All Flex Configurations]-[Driver Include SR1 , CD1 , 5LTD1]-[Includes 'blank' & All Sensors]-[All Packaging] | Indoor Luminaires | Troffer | 2x4 Luminaires for Ambient Lighting of Interior Commercial Spaces | Standard | FALSE | [9 empty] | 5/11/2015 | Dimmable | Continuous (Can dim down to ≤ 10% (W)) | Not Yet Verified | Updated 9/21/2016 |  | 3919.65 | 99.08 | 39.56 | 11.8 | 0.989 | 2700 | 80
P76NYCUB | Eaton (formerly Cooper Lighting) | Metalux | [All Rating]-24CZ-[Standard]-LD4-45-S-UNV-[All Emergency Options]-L830-[All Flex Configurations]-[Driver Include SR1 , CD1 , 5LTD1]-[Includes 'blank' & All Sensors]-[All Packaging] | Indoor Luminaires | Troffer | 2x4 Luminaires for Ambient Lighting of Interior Commercial Spaces | Standard | FALSE | [9 empty] | 5/11/2015 | Dimmable | Continuous (Can dim down to ≤ 10% (W)) | Not Yet Verified | Updated 9/21/2016 |  | 4181.47 | 105.7 | 39.56 | 11.8 | 0.989 | 3000 | 80
PBGPRH4A | Eaton (formerly Cooper Lighting) | Metalux | [All Rating]-24CZ-[Standard]-LD4-45-S-UNV-[All Emergency Options]-L835-[All Flex Configurations]-SD1-[All Packaging] | Indoor Luminaires | Troffer | 2x4 Luminaires for Ambient Lighting of Interior Commercial Spaces | Standard | FALSE | [9 empty] | 5/11/2015 | Dimmable | Continuous (Can dim down to ≤ 10% (W)) | Not Yet Verified |  |  | 4553.49 | 115.1 | 39.56 | 11.8 | 0.989 | 3500 | 80
PY3YAFRE | Eaton (formerly Cooper Lighting) | Metalux | [All Rating]-24CZ-[Standard]-LD4-45-S-UNV-[All Emergency Options]-L840-[All Flex Configurations]-SD1-[All Packaging] | Indoor Luminaires | Troffer | 2x4 Luminaires for Ambient Lighting of Interior Commercial Spaces | Standard | FALSE | [9 empty] | 5/11/2015 | Dimmable | Continuous (Can dim down to ≤ 10% (W)) | Not Yet Verified |  |  | 4798 | 121.29 | 39.56 | 11.8 | 0.989 | 4000 | 80
PT7RHYD7 | Eaton (formerly Cooper Lighting) | Metalux | [All Rating]-24CZ-[Standard]-LD4-45-S-UNV-[All Emergency Options]-L850-[All Flex Configurations]-[Driver Include SR1 , CD1 , 5LTD1]-[Includes 'blank' & All Sensors]-[All Packaging] | Indoor Luminaires | Troffer | 2x4 Luminaires for Ambient Lighting of Interior Commercial Spaces | Standard | FALSE | [9 empty] | 5/11/2015 | Dimmable | Continuous (Can dim down to ≤ 10% (W)) | Not Yet Verified | Updated 9/21/2016 |  | 5007.48 | 126.58 | 39.56 | 11.8 | 0.989 | 5000 | 80
PDJYUXDT | Eaton (formerly Cooper Lighting) | Metalux | [All Rating]-24CZ-[Standard]-LD4-45-[Blank]-UNV-[All Emergency Options]-L827-[All Flex Configurations]-SD1-[All Packaging] | Indoor Luminaires | Troffer | 2x4 Luminaires for Ambient Lighting of Interior Commercial Spaces | Standard | FALSE | [9 empty] | 5/11/2015 | Dimmable | Stepped | Not Yet Verified |  |  | 3834.86 | 94.81 | 40.45 | 12.56 | 0.99 | 2700 | 80
PVPNZSJS | Eaton (formerly Cooper Lighting) | Metalux | [All Rating]-24CZ-[Standard]-LD4-45-[Blank]-UNV-[All Emergency Options]-L830-[All Flex Configurations]-[Driver Include SR1 , CD1 , 5LTD1]-[Includes 'blank' & All Sensors]-[All Packaging] | Indoor Luminaires | Troffer | 2x4 Luminaires for Ambient Lighting of Interior Commercial Spaces | Standard | FALSE | [9 empty] | 5/11/2015 | Dimmable | Stepped | Not Yet Verified | Updated 9/21/2016 |  | 4091.03 | 101.15 | 40.45 | 12.56 | 0.99 | 3000 | 80
PWMGSKX6 | Eaton (formerly Cooper Lighting) | Metalux | [All Rating]-24CZ-[Standard]-LD4-45-[Blank]-UNV-[All Emergency Options]-L835-[All Flex Configurations]-[Driver Include SR1 , CD1 , 5LTD1]-[Includes 'blank' & All Sensors]-[All Packaging] | Indoor Luminaires | Troffer | 2x4 Luminaires for Ambient Lighting of Interior Commercial Spaces | Standard | FALSE | [9 empty] | 5/11/2015 | Dimmable | Stepped | Not Yet Verified | Updated 9/21/2016 |  | 4455 | 110.15 | 40.45 | 12.56 | 0.99 | 3500 | 80
PJJC7K7Q | Eaton (formerly Cooper Lighting) | Metalux | [All Rating]-24CZ-[Standard]-LD4-45-[Blank]-UNV-[All Emergency Options]-L840-[All Flex Configurations]-SD1-[All Packaging] | Indoor Luminaires | Troffer | 2x4 Luminaires for Ambient Lighting of Interior Commercial Spaces | Standard | FALSE | [9 empty] | 5/11/2015 | Dimmable | Stepped | Not Yet Verified |  |  | 4694 | 116.06 | 40.45 | 12.56 | 0.99 | 4000 | 80
P87RPRD7 | Eaton (formerly Cooper Lighting) | Metalux | [All Rating]-24CZ-[Standard]-LD4-45-[Blank]-UNV-[All Emergency Options]-L850-[All Flex Configurations]-SD1-[All Packaging] | Indoor Luminaires | Troffer | 2x4 Luminaires for Ambient Lighting of Interior Commercial Spaces | Standard | FALSE | [9 empty] | 5/11/2015 | Dimmable | Stepped | Not Yet Verified |  |  | 4899.16 | 121.13 | 40.45 | 12.56 | 0.99 | 5000 | 80
P817WZSD | Eaton (formerly Cooper Lighting) | Metalux | [All Rating]-24CZ-[Standard]-LD4-45-S-UNV-[All Emergency Options]-L827-[All Flex Configurations]-SD1-[All Packaging] | Indoor Luminaires | Troffer | 2x4 Luminaires for Ambient Lighting of Interior Commercial Spaces | Standard | FALSE | [9 empty] | 5/11/2015 | Dimmable | Stepped | Not Yet Verified |  |  | 3919.65 | 96.91 | 40.45 | 12.56 | 0.99 | 2700 | 80
PQKMYFX6 | Eaton (formerly Cooper Lighting) | Metalux | [All Rating]-24CZ-[Standard]-LD4-45-S-UNV-[All Emergency Options]-L830-[All Flex Configurations]-SD1-[All Packaging] | Indoor Luminaires | Troffer | 2x4 Luminaires for Ambient Lighting of Interior Commercial Spaces | Standard | FALSE | [9 empty] | 5/11/2015 | Dimmable | Stepped | Not Yet Verified |  |  | 4181.47 | 103.38 | 40.45 | 12.56 | 0.99 | 3000 | 80
PWJ1PRB5 | Eaton (formerly Cooper Lighting) | Metalux | [All Rating]-24CZ-[Standard]-LD4-45-S-UNV-[All Emergency Options]-L835-[All Flex Configurations]-[Driver Include SR1 , CD1 , 5LTD1]-[Includes 'blank' & All Sensors]-[All Packaging] | Indoor Luminaires | Troffer | 2x4 Luminaires for Ambient Lighting of Interior Commercial Spaces | Standard | FALSE | [9 empty] | 5/11/2015 | Dimmable | Stepped | Not Yet Verified | Updated 9/21/2016 |  | 4553.49 | 112.58 | 40.45 | 12.56 | 0.99 | 3500 | 80
PAVWMGDX | Eaton (formerly Cooper Lighting) | Metalux | [All Rating]-24CZ-[Standard]-LD4-45-S-UNV-[All Emergency Options]-L840-[All Flex Configurations]-[Driver Include SR1 , CD1 , 5LTD1]-[Includes 'blank' & All Sensors]-[All Packaging] | Indoor Luminaires | Troffer | 2x4 Luminaires for Ambient Lighting of Interior Commercial Spaces | Standard | FALSE | [9 empty] | 5/11/2015 | Dimmable | Stepped | Not Yet Verified | Updated 9/21/2016 |  | 4798 | 118.63 | 40.45 | 12.56 | 0.99 | 4000 | 80
PS6KBEUY | Eaton (formerly Cooper Lighting) | Metalux | [All Rating]-24CZ-[Standard]-LD4-45-S-UNV-[All Emergency Options]-L850-[All Flex Configurations]-SD1-[All Packaging] | Indoor Luminaires | Troffer | 2x4 Luminaires for Ambient Lighting of Interior Commercial Spaces | Standard | FALSE | [9 empty] | 5/11/2015 | Dimmable | Stepped | Not Yet Verified |  |  | 5007.48 | 123.81 | 40.45 | 12.56 | 0.99 | 5000 | 80
PWJ6WF34 | Eaton (formerly Cooper Lighting) | Metalux | [All Rating]-24CZ-[Standard]-LD4-50-[Blank]-UNV-[All Emergency Options]-L827-[All Flex Configurations]-SD1-[All Packaging] | Indoor Luminaires | Troffer | 2x4 Luminaires for Ambient Lighting of Interior Commercial Spaces | Standard | FALSE | [9 empty] | 5/11/2015 | Dimmable | Continuous (Can dim down to ≤ 10% (W)) | Not Yet Verified |  |  | 4247.19 | 95.29 | 44.57 | 10.81 | 0.991 | 2700 | 80
P81HEKTM | Eaton (formerly Cooper Lighting) | Metalux | [All Rating]-24CZ-[Standard]-LD4-50-[Blank]-UNV-[All Emergency Options]-L830-[All Flex Configurations]-[Driver Include SR1 , CD1 , 5LTD1]-[Includes 'blank' & All Sensors]-[All Packaging] | Indoor Luminaires | Troffer | 2x4 Luminaires for Ambient Lighting of Interior Commercial Spaces | Standard | FALSE | [9 empty] | 5/11/2015 | Dimmable | Continuous (Can dim down to ≤ 10% (W)) | Not Yet Verified | Updated 9/21/2016 |  | 4530.89 | 101.66 | 44.57 | 10.81 | 0.991 | 3000 | 80
PY1A9CC7 | Eaton (formerly Cooper Lighting) | Metalux | [All Rating]-24CZ-[Standard]-LD4-50-[Blank]-UNV-[All Emergency Options]-L835-[All Flex Configurations]-[Driver Include SR1 , CD1 , 5LTD1]-[Includes 'blank' & All Sensors]-[All Packaging] | Indoor Luminaires | Troffer | 2x4 Luminaires for Ambient Lighting of Interior Commercial Spaces | Standard | FALSE | [9 empty] | 5/11/2015 | Dimmable | Continuous (Can dim down to ≤ 10% (W)) | Not Yet Verified | Updated 9/21/2016 |  | 4934 | 110.7 | 44.57 | 10.81 | 0.991 | 3500 | 80
PEKKSPR7 | Eaton (formerly Cooper Lighting) | Metalux | [All Rating]-24CZ-[Standard]-LD4-50-[Blank]-UNV-[All Emergency Options]-L840-[All Flex Configurations]-SD1-[All Packaging] | Indoor Luminaires | Troffer | 2x4 Luminaires for Ambient Lighting of Interior Commercial Spaces | Standard | FALSE | [9 empty] | 5/11/2015 | Dimmable | Continuous (Can dim down to ≤ 10% (W)) | Not Yet Verified |  |  | 5198 | 116.62 | 44.57 | 10.81 | 0.991 | 4000 | 80
PPAXACGA | Eaton (formerly Cooper Lighting) | Metalux | [All Rating]-24CZ-[Standard]-LD4-50-[Blank]-UNV-[All Emergency Options]-L850-[All Flex Configurations]-SD1-[All Packaging] | Indoor Luminaires | Troffer | 2x4 Luminaires for Ambient Lighting of Interior Commercial Spaces | Standard | FALSE | [9 empty] | 5/11/2015 | Dimmable | Continuous (Can dim down to ≤ 10% (W)) | Not Yet Verified |  |  | 5425.92 | 121.74 | 44.57 | 10.81 | 0.991 | 5000 | 80
P952KHAC | Eaton (formerly Cooper Lighting) | Metalux | [All Rating]-24CZ-[Standard]-LD4-50-S-UNV-[All Emergency Options]-L827-[All Flex Configurations]-[Driver Include SR1 , CD1 , 5LTD1]-[Includes 'blank' & All Sensors]-[All Packaging] | Indoor Luminaires | Troffer | 2x4 Luminaires for Ambient Lighting of Interior Commercial Spaces | Standard | FALSE | [9 empty] | 5/11/2015 | Dimmable | Continuous (Can dim down to ≤ 10% (W)) | Not Yet Verified | Updated 9/21/2016 |  | 4341.09 | 97.4 | 44.57 | 10.81 | 0.991 | 2700 | 80
P4PG7VK4 | Eaton (formerly Cooper Lighting) | Metalux | [All Rating]-24CZ-[Standard]-LD4-50-S-UNV-[All Emergency Options]-L830-[All Flex Configurations]-[Driver Include SR1 , CD1 , 5LTD1]-[Includes 'blank' & All Sensors]-[All Packaging] | Indoor Luminaires | Troffer | 2x4 Luminaires for Ambient Lighting of Interior Commercial Spaces | Standard | FALSE | [9 empty] | 5/11/2015 | Dimmable | Continuous (Can dim down to ≤ 10% (W)) | Not Yet Verified | Updated 9/21/2016 |  | 4631.06 | 103.9 | 44.57 | 10.81 | 0.991 | 3000 | 80
PFKCCS2R | Eaton (formerly Cooper Lighting) | Metalux | [All Rating]-24CZ-[Standard]-LD4-50-S-UNV-[All Emergency Options]-L835-[All Flex Configurations]-SD1-[All Packaging] | Indoor Luminaires | Troffer | 2x4 Luminaires for Ambient Lighting of Interior Commercial Spaces | Standard | FALSE | [9 empty] | 5/11/2015 | Dimmable | Continuous (Can dim down to ≤ 10% (W)) | Not Yet Verified |  |  | 5043.09 | 113.15 | 44.57 | 10.81 | 0.991 | 3500 | 80
P9WD3M7U | Eaton (formerly Cooper Lighting) | Metalux | [All Rating]-24CZ-[Standard]-LD4-50-S-UNV-[All Emergency Options]-L840-[All Flex Configurations]-SD1-[All Packaging] | Indoor Luminaires | Troffer | 2x4 Luminaires for Ambient Lighting of Interior Commercial Spaces | Standard | FALSE | [9 empty] | 5/11/2015 | Dimmable | Continuous (Can dim down to ≤ 10% (W)) | Not Yet Verified |  |  | 5313 | 119.2 | 44.57 | 10.81 | 0.991 | 4000 | 80
P1VDGMMY | Eaton (formerly Cooper Lighting) | Metalux | [All Rating]-24CZ-[Standard]-LD4-50-S-UNV-[All Emergency Options]-L850-[All Flex Configurations]-[Driver Include SR1 , CD1 , 5LTD1]-[Includes 'blank' & All Sensors]-[All Packaging] | Indoor Luminaires | Troffer | 2x4 Luminaires for Ambient Lighting of Interior Commercial Spaces | Standard | FALSE | [9 empty] | 5/11/2015 | Dimmable | Continuous (Can dim down to ≤ 10% (W)) | Not Yet Verified | Updated 9/21/2016 |  | 5545.88 | 124.43 | 44.57 | 10.81 | 0.991 | 5000 | 80
P6HY4B5K | Eaton (formerly Cooper Lighting) | Metalux | [All Rating]-24CZ-[Standard]-LD4-50-[Blank]-UNV-[All Emergency Options]-L827-[All Flex Configurations]-[Driver Include SR1 , CD1 , 5LTD1]-[Includes 'blank' & All Sensors]-[All Packaging] | Indoor Luminaires | Troffer | 2x4 Luminaires for Ambient Lighting of Interior Commercial Spaces | Standard | FALSE | [9 empty] | 5/11/2015 | Dimmable | Stepped | Not Yet Verified | Updated 9/21/2016 |  | 4247.19 | 93.62 | 45.36 | 11.72 | 0.991 | 2700 | 80
P6CV3FDH | Eaton (formerly Cooper Lighting) | Metalux | [All Rating]-24CZ-[Standard]-LD4-50-[Blank]-UNV-[All Emergency Options]-L830-[All Flex Configurations]-SD1-[All Packaging] | Indoor Luminaires | Troffer | 2x4 Luminaires for Ambient Lighting of Interior Commercial Spaces | Standard | FALSE | [9 empty] | 5/11/2015 | Dimmable | Stepped | Not Yet Verified |  |  | 4530.89 | 99.88 | 45.36 | 11.72 | 0.991 | 3000 | 80
P1V8WRU9 | Eaton (formerly Cooper Lighting) | Metalux | [All Rating]-24CZ-[Standard]-LD4-50-[Blank]-UNV-[All Emergency Options]-L835-[All Flex Configurations]-SD1-[All Packaging] | Indoor Luminaires | Troffer | 2x4 Luminaires for Ambient Lighting of Interior Commercial Spaces | Standard | FALSE | [9 empty] | 5/11/2015 | Dimmable | Stepped | Not Yet Verified |  |  | 4934 | 108.77 | 45.36 | 11.72 | 0.991 | 3500 | 80
PJYT7DTD | Eaton (formerly Cooper Lighting) | Metalux | [All Rating]-24CZ-[Standard]-LD4-50-[Blank]-UNV-[All Emergency Options]-L840-[All Flex Configurations]-[Driver Include SR1 , CD1 , 5LTD1]-[Includes 'blank' & All Sensors]-[All Packaging] | Indoor Luminaires | Troffer | 2x4 Luminaires for Ambient Lighting of Interior Commercial Spaces | Standard | FALSE | [9 empty] | 5/11/2015 | Dimmable | Stepped | Not Yet Verified | Updated 9/21/2016 |  | 5198 | 114.58 | 45.36 | 11.72 | 0.991 | 4000 | 80
P4DZJ9EK | Eaton (formerly Cooper Lighting) | Metalux | [All Rating]-24CZ-[Standard]-LD4-50-[Blank]-UNV-[All Emergency Options]-L850-[All Flex Configurations]-[Driver Include SR1 , CD1 , 5LTD1]-[Includes 'blank' & All Sensors]-[All Packaging] | Indoor Luminaires | Troffer | 2x4 Luminaires for Ambient Lighting of Interior Commercial Spaces | Standard | FALSE | [9 empty] | 5/11/2015 | Dimmable | Stepped | Not Yet Verified | Updated 9/21/2016 |  | 5425.92 | 119.61 | 45.36 | 11.72 | 0.991 | 5000 | 80
PBPHQ6ED | Eaton (formerly Cooper Lighting) | Metalux | [All Rating]-24CZ-[Standard]-LD4-50-S-UNV-[All Emergency Options]-L827-[All Flex Configurations]-SD1-[All Packaging] | Indoor Luminaires | Troffer | 2x4 Luminaires for Ambient Lighting of Interior Commercial Spaces | Standard | FALSE | [9 empty] | 5/11/2015 | Dimmable | Stepped | Not Yet Verified |  |  | 4341.09 | 95.69 | 45.36 | 11.72 | 0.991 | 2700 | 80
PTT9F3M9 | Eaton (formerly Cooper Lighting) | Metalux | [All Rating]-24CZ-[Standard]-LD4-50-S-UNV-[All Emergency Options]-L830-[All Flex Configurations]-SD1-[All Packaging] | Indoor Luminaires | Troffer | 2x4 Luminaires for Ambient Lighting of Interior Commercial Spaces | Standard | FALSE | [9 empty] | 5/11/2015 | Dimmable | Stepped | Not Yet Verified |  |  | 4631.06 | 102.09 | 45.36 | 11.72 | 0.991 | 3000 | 80
PAEW52ZW | Eaton (formerly Cooper Lighting) | Metalux | [All Rating]-24CZ-[Standard]-LD4-50-S-UNV-[All Emergency Options]-L835-[All Flex Configurations]-[Driver Include SR1 , CD1 , 5LTD1]-[Includes 'blank' & All Sensors]-[All Packaging] | Indoor Luminaires | Troffer | 2x4 Luminaires for Ambient Lighting of Interior Commercial Spaces | Standard | FALSE | [9 empty] | 5/11/2015 | Dimmable | Stepped | Not Yet Verified | Updated 9/21/2016 |  | 5043.09 | 111.17 | 45.36 | 11.72 | 0.991 | 3500 | 80
PVF78NGC | Eaton (formerly Cooper Lighting) | Metalux | [All Rating]-24CZ-[Standard]-LD4-50-S-UNV-[All Emergency Options]-L840-[All Flex Configurations]-[Driver Include SR1 , CD1 , 5LTD1]-[Includes 'blank' & All Sensors]-[All Packaging] | Indoor Luminaires | Troffer | 2x4 Luminaires for Ambient Lighting of Interior Commercial Spaces | Standard | FALSE | [9 empty] | 5/11/2015 | Dimmable | Stepped | Not Yet Verified | Updated 9/21/2016 |  | 5313 | 117.12 | 45.36 | 11.72 | 0.991 | 4000 | 80
P96UF97Z | Eaton (formerly Cooper Lighting) | Metalux | [All Rating]-24CZ-[Standard]-LD4-50-S-UNV-[All Emergency Options]-L850-[All Flex Configurations]-SD1-[All Packaging] | Indoor Luminaires | Troffer | 2x4 Luminaires for Ambient Lighting of Interior Commercial Spaces | Standard | FALSE | [9 empty] | 5/11/2015 | Dimmable | Stepped | Not Yet Verified |  |  | 5545.88 | 122.25 | 45.36 | 11.72 | 0.991 | 5000 | 80
PF1FUP61 | Eaton (formerly Cooper Lighting) | Metalux | [All Rating]-24CZ-[Standard]-LD4-55-[Blank]-UNV-[All Emergency Options]-L827-[All Flex Configurations]-SD1-[All Packaging] | Indoor Luminaires | Troffer | 2x4 Luminaires for Ambient Lighting of Interior Commercial Spaces | Standard | FALSE | [9 empty] | 5/11/2015 | Dimmable | Continuous (Can dim down to ≤ 10% (W)) | Not Yet Verified |  |  | 4676.73 | 93.97 | 49.77 | 10.63 | 0.992 | 2700 | 80
PET1KFD3 | Eaton (formerly Cooper Lighting) | Metalux | [All Rating]-24CZ-[Standard]-LD4-55-[Blank]-UNV-[All Emergency Options]-L830-[All Flex Configurations]-SD1-[All Packaging] | Indoor Luminaires | Troffer | 2x4 Luminaires for Ambient Lighting of Interior Commercial Spaces | Standard | FALSE | [9 empty] | 5/11/2015 | Dimmable | Continuous (Can dim down to ≤ 10% (W)) | Not Yet Verified |  |  | 4989.12 | 100.25 | 49.77 | 10.63 | 0.992 | 3000 | 80
P9DPGRYR | Eaton (formerly Cooper Lighting) | Metalux | [All Rating]-24CZ-[Standard]-LD4-55-[Blank]-UNV-[All Emergency Options]-L835-[All Flex Configurations]-SD1-[All Packaging] | Indoor Luminaires | Troffer | 2x4 Luminaires for Ambient Lighting of Interior Commercial Spaces | Standard | FALSE | [9 empty] | 5/11/2015 | Dimmable | Continuous (Can dim down to ≤ 10% (W)) | Not Yet Verified |  |  | 5433 | 109.17 | 49.77 | 10.63 | 0.992 | 3500 | 80
PHKRU8BU | Eaton (formerly Cooper Lighting) | Metalux | [All Rating]-24CZ-[Standard]-LD4-55-[Blank]-UNV-[All Emergency Options]-L840-[All Flex Configurations]-SD1-[All Packaging] | Indoor Luminaires | Troffer | 2x4 Luminaires for Ambient Lighting of Interior Commercial Spaces | Standard | FALSE | [9 empty] | 5/11/2015 | Dimmable | Continuous (Can dim down to ≤ 10% (W)) | Not Yet Verified |  |  | 5724 | 115.01 | 49.77 | 10.63 | 0.992 | 4000 | 80
PXR94PK4 | Eaton (formerly Cooper Lighting) | Metalux | [All Rating]-24CZ-[Standard]-LD4-55-[Blank]-UNV-[All Emergency Options]-L850-[All Flex Configurations]-SD1-[All Packaging] | Indoor Luminaires | Troffer | 2x4 Luminaires for Ambient Lighting of Interior Commercial Spaces | Standard | FALSE | [9 empty] | 5/11/2015 | Dimmable | Continuous (Can dim down to ≤ 10% (W)) | Not Yet Verified |  |  | 5974.67 | 120.05 | 49.77 | 10.63 | 0.992 | 5000 | 80
PPQKN46Q | Eaton (formerly Cooper Lighting) | Metalux | [All Rating]-24CZ-[Standard]-LD4-55-S-UNV-[All Emergency Options]-L827-[All Flex Configurations]-SD1-[All Packaging] | Indoor Luminaires | Troffer | 2x4 Luminaires for Ambient Lighting of Interior Commercial Spaces | Standard | FALSE | [9 empty] | 5/11/2015 | Dimmable | Continuous (Can dim down to ≤ 10% (W)) | Not Yet Verified |  |  | 4780.12 | 96.05 | 49.77 | 10.63 | 0.992 | 2700 | 80
PXGYFCJA | Eaton (formerly Cooper Lighting) | Metalux | [All Rating]-24CZ-[Standard]-LD4-55-S-UNV-[All Emergency Options]-L830-[All Flex Configurations]-[Driver Include SR1 , CD1 , 5LTD1]-[Includes 'blank' & All Sensors]-[All Packaging] | Indoor Luminaires | Troffer | 2x4 Luminaires for Ambient Lighting of Interior Commercial Spaces | Standard | FALSE | [9 empty] | 5/11/2015 | Dimmable | Continuous (Can dim down to ≤ 10% (W)) | Not Yet Verified | Updated 9/21/2016 |  | 5099.43 | 102.46 | 49.77 | 10.63 | 0.992 | 3000 | 80
P3E9TJJ8 | Eaton (formerly Cooper Lighting) | Metalux | [All Rating]-24CZ-[Standard]-LD4-55-S-UNV-[All Emergency Options]-L835-[All Flex Configurations]-[Driver Include SR1 , CD1 , 5LTD1]-[Includes 'blank' & All Sensors]-[All Packaging] | Indoor Luminaires | Troffer | 2x4 Luminaires for Ambient Lighting of Interior Commercial Spaces | Standard | FALSE | [9 empty] | 5/11/2015 | Dimmable | Continuous (Can dim down to ≤ 10% (W)) | Not Yet Verified | Updated 9/21/2016 |  | 5553.12 | 111.58 | 49.77 | 10.63 | 0.992 | 3500 | 80
PQZAR4GT | Eaton (formerly Cooper Lighting) | Metalux | [All Rating]-24CZ-[Standard]-LD4-55-S-UNV-[All Emergency Options]-L840-[All Flex Configurations]-SD1-[All Packaging] | Indoor Luminaires | Troffer | 2x4 Luminaires for Ambient Lighting of Interior Commercial Spaces | Standard | FALSE | [9 empty] | 5/11/2015 | Dimmable | Continuous (Can dim down to ≤ 10% (W)) | Not Yet Verified |  |  | 5851 | 117.57 | 49.77 | 10.63 | 0.992 | 4000 | 80
PC1R248V | Eaton (formerly Cooper Lighting) | Metalux | [All Rating]-24CZ-[Standard]-LD4-55-S-UNV-[All Emergency Options]-L850-[All Flex Configurations]-SD1-[All Packaging] | Indoor Luminaires | Troffer | 2x4 Luminaires for Ambient Lighting of Interior Commercial Spaces | Standard | FALSE | [9 empty] | 5/11/2015 | Dimmable | Continuous (Can dim down to ≤ 10% (W)) | Not Yet Verified |  |  | 6106.76 | 122.71 | 49.77 | 10.63 | 0.992 | 5000 | 80
PYC5W3AV | Eaton (formerly Cooper Lighting) | Metalux | [All Rating]-24CZ-[Standard]-LD4-55-[Blank]-UNV-[All Emergency Options]-L827-[All Flex Configurations]-[Driver Include SR1 , CD1 , 5LTD1]-[Includes 'blank' & All Sensors]-[All Packaging] | Indoor Luminaires | Troffer | 2x4 Luminaires for Ambient Lighting of Interior Commercial Spaces | Standard | FALSE | [9 empty] | 5/11/2015 | Dimmable | Stepped | Not Yet Verified | Updated 9/21/2016 |  | 4676.73 | 92.26 | 50.69 | 11 | 0.992 | 2700 | 80
PD3N62U5 | Eaton (formerly Cooper Lighting) | Metalux | [All Rating]-24CZ-[Standard]-LD4-55-[Blank]-UNV-[All Emergency Options]-L830-[All Flex Configurations]-[Driver Include SR1 , CD1 , 5LTD1]-[Includes 'blank' & All Sensors]-[All Packaging] | Indoor Luminaires | Troffer | 2x4 Luminaires for Ambient Lighting of Interior Commercial Spaces | Standard | FALSE | [9 empty] | 5/11/2015 | Dimmable | Stepped | Not Yet Verified | Updated 9/21/2016 |  | 4989.12 | 98.42 | 50.69 | 11 | 0.992 | 3000 | 80
PKAKEB68 | Eaton (formerly Cooper Lighting) | Metalux | [All Rating]-24CZ-[Standard]-LD4-55-[Blank]-UNV-[All Emergency Options]-L835-[All Flex Configurations]-[Driver Include SR1 , CD1 , 5LTD1]-[Includes 'blank' & All Sensors]-[All Packaging] | Indoor Luminaires | Troffer | 2x4 Luminaires for Ambient Lighting of Interior Commercial Spaces | Standard | FALSE | [9 empty] | 5/11/2015 | Dimmable | Stepped | Not Yet Verified | Updated 9/21/2016 |  | 5433 | 107.18 | 50.69 | 11 | 0.992 | 3500 | 80
P1K79Y6V | Eaton (formerly Cooper Lighting) | Metalux | [All Rating]-24CZ-[Standard]-LD4-55-[Blank]-UNV-[All Emergency Options]-L840-[All Flex Configurations]-[Driver Include SR1 , CD1 , 5LTD1]-[Includes 'blank' & All Sensors]-[All Packaging] | Indoor Luminaires | Troffer | 2x4 Luminaires for Ambient Lighting of Interior Commercial Spaces | Standard | FALSE | [9 empty] | 5/11/2015 | Dimmable | Stepped | Not Yet Verified | Updated 9/21/2016 |  | 5724 | 112.92 | 50.69 | 11 | 0.992 | 4000 | 80
PRGQHKRD | Eaton (formerly Cooper Lighting) | Metalux | [All Rating]-24CZ-[Standard]-LD4-55-[Blank]-UNV-[All Emergency Options]-L850-[All Flex Configurations]-[Driver Include SR1 , CD1 , 5LTD1]-[Includes 'blank' & All Sensors]-[All Packaging] | Indoor Luminaires | Troffer | 2x4 Luminaires for Ambient Lighting of Interior Commercial Spaces | Standard | FALSE | [9 empty] | 5/11/2015 | Dimmable | Stepped | Not Yet Verified | Updated 9/21/2016 |  | 5974.67 | 117.86 | 50.69 | 11 | 0.992 | 5000 | 80
PCD7RHNM | Eaton (formerly Cooper Lighting) | Metalux | [All Rating]-24CZ-[Standard]-LD4-55-S-UNV-[All Emergency Options]-L827-[All Flex Configurations]-[Driver Include SR1 , CD1 , 5LTD1]-[Includes 'blank' & All Sensors]-[All Packaging] | Indoor Luminaires | Troffer | 2x4 Luminaires for Ambient Lighting of Interior Commercial Spaces | Standard | FALSE | [9 empty] | 5/11/2015 | Dimmable | Stepped | Not Yet Verified | Updated 9/21/2016 |  | 4780.12 | 94.3 | 50.69 | 11 | 0.992 | 2700 | 80
P7XUCYY3 | Eaton (formerly Cooper Lighting) | Metalux | [All Rating]-24CZ-[Standard]-LD4-55-S-UNV-[All Emergency Options]-L830-[All Flex Configurations]-SD1-[All Packaging] | Indoor Luminaires | Troffer | 2x4 Luminaires for Ambient Lighting of Interior Commercial Spaces | Standard | FALSE | [9 empty] | 5/11/2015 | Dimmable | Stepped | Not Yet Verified |  |  | 5099.43 | 100.6 | 50.69 | 11 | 0.992 | 3000 | 80
P1FW3CW8 | Eaton (formerly Cooper Lighting) | Metalux | [All Rating]-24CZ-[Standard]-LD4-55-S-UNV-[All Emergency Options]-L835-[All Flex Configurations]-SD1-[All Packaging] | Indoor Luminaires | Troffer | 2x4 Luminaires for Ambient Lighting of Interior Commercial Spaces | Standard | FALSE | [9 empty] | 5/11/2015 | Dimmable | Stepped | Not Yet Verified |  |  | 5553.12 | 109.55 | 50.69 | 11 | 0.992 | 3500 | 80
P37XDDAY | Eaton (formerly Cooper Lighting) | Metalux | [All Rating]-24CZ-[Standard]-LD4-55-S-UNV-[All Emergency Options]-L840-[All Flex Configurations]-[Driver Include SR1 , CD1 , 5LTD1]-[Includes 'blank' & All Sensors]-[All Packaging] | Indoor Luminaires | Troffer | 2x4 Luminaires for Ambient Lighting of Interior Commercial Spaces | Standard | FALSE | [9 empty] | 5/11/2015 | Dimmable | Stepped | Not Yet Verified | Updated 9/21/2016 |  | 5851 | 115.42 | 50.69 | 11 | 0.992 | 4000 | 80
PW8XRC1G | Eaton (formerly Cooper Lighting) | Metalux | [All Rating]-24CZ-[Standard]-LD4-55-S-UNV-[All Emergency Options]-L850-[All Flex Configurations]-[Driver Include SR1 , CD1 , 5LTD1]-[Includes 'blank' & All Sensors]-[All Packaging] | Indoor Luminaires | Troffer | 2x4 Luminaires for Ambient Lighting of Interior Commercial Spaces | Standard | FALSE | [9 empty] | 5/11/2015 | Dimmable | Stepped | Not Yet Verified | Updated 9/21/2016 |  | 6106.76 | 120.47 | 50.69 | 11 | 0.992 | 5000 | 80
P27WRGAV | Eaton (formerly Cooper Lighting) | Metalux | 24CZ50S35 | Indoor Luminaires | Troffer | 2x4 Luminaires for Ambient Lighting of Interior Commercial Spaces | Standard | FALSE | [9 empty] | 9/14/2015 | Dimmable | Continuous (Can dim down to ≤ 10% (W)) | No |  |  | 5043.09 | 113.15 | 44.57 | 10.81 | 0.99 | 3500 | 80
PWHPG29A | Eaton (formerly Cooper Lighting) | Metalux | 24CZ50S40 | Indoor Luminaires | Troffer | 2x4 Luminaires for Ambient Lighting of Interior Commercial Spaces | Standard | FALSE | [9 empty] | 9/14/2015 | Dimmable | Continuous (Can dim down to ≤ 10% (W)) | No |  |  | 5313 | 119.2 | 44.57 | 10.81 | 0.99 | 4000 | 80
PPV7USS2 | Eaton (formerly Cooper Lighting) | Metalux | 24CZ40S35 | Indoor Luminaires | Troffer | 2x4 Luminaires for Ambient Lighting of Interior Commercial Spaces | Standard | FALSE | [9 empty] | 9/14/2015 | Dimmable | Continuous (Can dim down to ≤ 10% (W)) | No |  |  | 4028.13 | 119.42 | 33.73 | 12.21 | 0.99 | 3500 | 80
P3S9DYGG | Eaton (formerly Cooper Lighting) | Metalux | 24CZ40S40 | Indoor Luminaires | Troffer | 2x4 Luminaires for Ambient Lighting of Interior Commercial Spaces | Standard | FALSE | [9 empty] | 9/14/2015 | Dimmable | Continuous (Can dim down to ≤ 10% (W)) | No |  |  | 4244 | 125.82 | 33.73 | 12.21 | 0.99 | 4000 | 80
PF1VAGN62 | Eaton (formerly Cooper Lighting) | Metalux | 24ALNG-LD4-31-SDL-UNV-L830-CD1 | Indoor Luminaires | Troffer | 2x4 Luminaires for Ambient Lighting of Interior Commercial Spaces | Standard | TRUE | 2719 | 104.6 | 26 | 8.4 | 0.995 |  |  | 5 | 60000 | 6/4/2015 | Dimmable | Continuous (Can dim down to ≤ 10% (W)) | Not Yet Verified |  | 2.1
P7WEAJ5U | Eaton (formerly Cooper Lighting) | Metalux | [All Rating]-24ALN-[All Trim Type]-[Standard]-LD4-31-[All Shielding]-120V-[All Emergency Options]-L830-[All Flex Options]-CD1-[All Options]-[All Packaging] | Indoor Luminaires | Troffer | 2x4 Luminaires for Ambient Lighting of Interior Commercial Spaces | Standard | FALSE | [9 empty] | 6/4/2015 | Dimmable | Continuous (Can dim down to ≤ 10% (W)) | Not Yet Verified |  |  | 2957.5 | 108.11 | 27.36 | 13 | 0.95 | 3000 | 80
PF1F2PG3 | Eaton (formerly Cooper Lighting) | Metalux | [All Rating]-24ALN-[All Trim Type]-[Standard]-LD4-31-[All Shielding]-120V-[All Emergency Options]-L835-[All Flex Options]-CD1-[All Options]-[All Packaging] | Indoor Luminaires | Troffer | 2x4 Luminaires for Ambient Lighting of Interior Commercial Spaces | Standard | FALSE | [9 empty] | 6/1/2015 | Dimmable | Continuous (Can dim down to ≤ 10% (W)) | Not Yet Verified |  |  | 3075.28 | 112.41 | 27.36 | 13 | 0.95 | 3500 | 80
PSBBQXQ6 | Eaton (formerly Cooper Lighting) | Metalux | [All Rating]-24ALN-[All Trim Type]-[Standard]-LD4-31-[All Shielding]-120V-[All Emergency Options]-L840-[All Flex Options]-CD1-[All Options]-[All Packaging] | Indoor Luminaires | Troffer | 2x4 Luminaires for Ambient Lighting of Interior Commercial Spaces | Standard | FALSE | [9 empty] | 6/4/2015 | Dimmable | Continuous (Can dim down to ≤ 10% (W)) | Not Yet Verified |  |  | 3150.32 | 115.16 | 27.36 | 13 | 0.95 | 4000 | 80
P3V2KXMB | Eaton (formerly Cooper Lighting) | Metalux | [All Rating]-24ALN-[All Trim Type]-[Standard]-LD4-31-[All Shielding]-120V-[All Emergency Options]-L850-[All Flex Options]-CD1-[All Options]-[All Packaging] | Indoor Luminaires | Troffer | 2x4 Luminaires for Ambient Lighting of Interior Commercial Spaces | Standard | FALSE | [9 empty] | 6/4/2015 | Dimmable | Continuous (Can dim down to ≤ 10% (W)) | Not Yet Verified |  |  | 3332.38 | 121.81 | 27.36 | 13 | 0.95 | 5000 | 80
PB6RR3BW | Eaton (formerly Cooper Lighting) | Metalux | [All Rating]-24ALN-[All Trim Type]-[Standard]-LD4-36-[All Shielding]-UNV-[All Emergency Options]-L830-[All Flex Options]-CD1-[All Options]-[All Packaging] | Indoor Luminaires | Troffer | 2x4 Luminaires for Ambient Lighting of Interior Commercial Spaces | Standard | FALSE | [9 empty] | 6/4/2015 | Dimmable | Continuous (Can dim down to ≤ 10% (W)) | Not Yet Verified |  |  | 3457.5 | 107.73 | 32.1 | 12.37 | 0.95 | 3000 | 80
PXPQ3QZR | Eaton (formerly Cooper Lighting) | Metalux | [All Rating]-24ALN-[All Trim Type]-[Standard]-LD4-36-[All Shielding]-UNV-[All Emergency Options]-L835-[All Flex Options]-CD1-[All Options]-[All Packaging] | Indoor Luminaires | Troffer | 2x4 Luminaires for Ambient Lighting of Interior Commercial Spaces | Standard | FALSE | [9 empty] | 6/4/2015 | Dimmable | Continuous (Can dim down to ≤ 10% (W)) | Not Yet Verified |  |  | 3595.19 | 112.02 | 32.1 | 12.37 | 0.95 | 3500 | 80
PWYPJNRN | Eaton (formerly Cooper Lighting) | Metalux | [All Rating]-24ALN-[All Trim Type]-[Standard]-LD4-36-[All Shielding]-UNV-[All Emergency Options]-L840-[All Flex Options]-CD1-[All Options]-[All Packaging] | Indoor Luminaires | Troffer | 2x4 Luminaires for Ambient Lighting of Interior Commercial Spaces | Standard | FALSE | [9 empty] | 6/4/2015 | Dimmable | Continuous (Can dim down to ≤ 10% (W)) | Not Yet Verified |  |  | 3682.92 | 114.75 | 32.1 | 12.37 | 0.95 | 4000 | 80
PVT47UEE | Eaton (formerly Cooper Lighting) | Metalux | [All Rating]-24ALN-[All Trim Type]-[Standard]-LD4-36-[All Shielding]-UNV-[All Emergency Options]-L850-[All Flex Options]-CD1-[All Options]-[All Packaging] | Indoor Luminaires | Troffer | 2x4 Luminaires for Ambient Lighting of Interior Commercial Spaces | Standard | FALSE | [9 empty] | 6/4/2015 | Dimmable | Continuous (Can dim down to ≤ 10% (W)) | Not Yet Verified |  |  | 3895.76 | 121.38 | 32.1 | 12.37 | 0.95 | 5000 | 80
PBNZXUSD | Eaton (formerly Cooper Lighting) | Metalux | [All Rating]-24ALN-[All Trim Type]-[Standard]-LD4-42-[All Shielding]-UNV-[All Emergency Options]-L830-[All Flex Options]-[ Drivers Includes CD & 5LTD]1-[All Options]-[All Packaging] | Indoor Luminaires | Troffer | 2x4 Luminaires for Ambient Lighting of Interior Commercial Spaces | Standard | FALSE | [9 empty] | 6/4/2015 | Dimmable | Continuous (Can dim down to ≤ 10% (W)) | Not Yet Verified |  |  | 4054.15 | 109.69 | 36.96 | 14.29 | 0.96 | 3000 | 80
P51KWFF4 | Eaton (formerly Cooper Lighting) | Metalux | [All Rating]-24ALN-[All Trim Type]-[Standard]-LD4-42-[All Shielding]-UNV-[All Emergency Options]-L835-[All Flex Options]-[ Drivers Includes CD & 5LTD]1-[All Options]-[All Packaging] | Indoor Luminaires | Troffer | 2x4 Luminaires for Ambient Lighting of Interior Commercial Spaces | Standard | FALSE | [9 empty] | 6/4/2015 | Dimmable | Continuous (Can dim down to ≤ 10% (W)) | Not Yet Verified |  |  | 4133.3 | 111.83 | 36.96 | 14.29 | 0.96 | 3500 | 80
PYWXHZRF | Eaton (formerly Cooper Lighting) | Metalux | [All Rating]-24ALN-[All Trim Type]-[Standard]-LD4-42-[All Shielding]-UNV-[All Emergency Options]-L840-[All Flex Options]-[ Drivers Includes CD & 5LTD]1-[All Options]-[All Packaging] | Indoor Luminaires | Troffer | 2x4 Luminaires for Ambient Lighting of Interior Commercial Spaces | Standard | FALSE | [9 empty] | 6/4/2015 | Dimmable | Continuous (Can dim down to ≤ 10% (W)) | Not Yet Verified |  |  | 4234.16 | 114.56 | 36.96 | 14.29 | 0.96 | 4000 | 80
P7NBJ5ZS | Eaton (formerly Cooper Lighting) | Metalux | [All Rating]-24ALN-[All Trim Type]-[Standard]-LD4-42-[All Shielding]-UNV-[All Emergency Options]-L850-[All Flex Options]-[ Drivers Includes CD & 5LTD]1-[All Options]-[All Packaging] | Indoor Luminaires | Troffer | 2x4 Luminaires for Ambient Lighting of Interior Commercial Spaces | Standard | FALSE | [9 empty] | 6/4/2015 | Dimmable | Continuous (Can dim down to ≤ 10% (W)) | Not Yet Verified |  |  | 4478.85 | 121.18 | 36.96 | 14.29 | 0.96 | 5000 | 80
PPWUJ6SW | Eaton (formerly Cooper Lighting) | Metalux | [All Rating]-24ALN-[All Trim Type]-[Standard]-LD4-42-[All Shielding]-UNV-[All Emergency Options]-L830-[All Flex Options]-SD1-[All Options]-[All Packaging] | Indoor Luminaires | Troffer | 2x4 Luminaires for Ambient Lighting of Interior Commercial Spaces | Standard | FALSE | [9 empty] | 6/4/2015 | Dimmable | Stepped | Not Yet Verified |  |  | 3908 | 102.11 | 38.27 | 14.92 | 0.95 | 3000 | 80
PA1F6HN2 | Eaton (formerly Cooper Lighting) | Metalux | [All Rating]-24ALN-[All Trim Type]-[Standard]-LD4-42-[All Shielding]-UNV-[All Emergency Options]-L835-[All Flex Options]-SD1-[All Options]-[All Packaging] | Indoor Luminaires | Troffer | 2x4 Luminaires for Ambient Lighting of Interior Commercial Spaces | Standard | FALSE | [9 empty] | 6/4/2015 | Dimmable | Stepped | Not Yet Verified |  |  | 4063.64 | 106.17 | 38.27 | 14.92 | 0.95 | 3500 | 80
P7DYGKT7 | Eaton (formerly Cooper Lighting) | Metalux | [All Rating]-24ALN-[All Trim Type]-[Standard]-LD4-42-[All Shielding]-UNV-[All Emergency Options]-L840-[All Flex Options]-SD1-[All Options]-[All Packaging] | Indoor Luminaires | Troffer | 2x4 Luminaires for Ambient Lighting of Interior Commercial Spaces | Standard | FALSE | [9 empty] | 6/4/2015 | Dimmable | Stepped | Not Yet Verified |  |  | 4162.79 | 108.76 | 38.27 | 14.92 | 0.95 | 4000 | 80
P6GZ5Z8D | Eaton (formerly Cooper Lighting) | Metalux | [All Rating]-24ALN-[All Trim Type]-[Standard]-LD4-42-[All Shielding]-UNV-[All Emergency Options]-L850-[All Flex Options]-SD1-[All Options]-[All Packaging] | Indoor Luminaires | Troffer | 2x4 Luminaires for Ambient Lighting of Interior Commercial Spaces | Standard | FALSE | [9 empty] | 6/4/2015 | Dimmable | Stepped | Not Yet Verified |  |  | 4403.36 | 115.05 | 38.27 | 14.92 | 0.95 | 5000 | 80
PAXNY2XS | Eaton (formerly Cooper Lighting) | Metalux | [All Rating]-24ALN-[All Trim Type]-[Standard]-LD4-45-[All Shielding]-UNV-[All Emergency Options]-L830-[All Flex Options]-[ Drivers Includes CD & 5LTD]1-[All Options]-[All Packaging] | Indoor Luminaires | Troffer | 2x4 Luminaires for Ambient Lighting of Interior Commercial Spaces | Standard | FALSE | [9 empty] | 6/4/2015 | Dimmable | Continuous (Can dim down to ≤ 10% (W)) | Not Yet Verified |  |  | 4478.44 | 109.55 | 40.88 | 13.15 | 0.97 | 3000 | 80
PE2NJYGX | Eaton (formerly Cooper Lighting) | Metalux | [All Rating]-24ALN-[All Trim Type]-[Standard]-LD4-45-[All Shielding]-UNV-[All Emergency Options]-L835-[All Flex Options]-[ Drivers Includes CD & 5LTD]1-[All Options]-[All Packaging] | Indoor Luminaires | Troffer | 2x4 Luminaires for Ambient Lighting of Interior Commercial Spaces | Standard | FALSE | [9 empty] | 6/4/2015 | Dimmable | Continuous (Can dim down to ≤ 10% (W)) | Not Yet Verified |  |  | 4565.87 | 111.69 | 40.88 | 13.15 | 0.97 | 3500 | 80
P6RMSCQ9 | Eaton (formerly Cooper Lighting) | Metalux | [All Rating]-24ALN-[All Trim Type]-[Standard]-LD4-45-[All Shielding]-UNV-[All Emergency Options]-L840-[All Flex Options]-[ Drivers Includes CD & 5LTD]1-[All Options]-[All Packaging] | Indoor Luminaires | Troffer | 2x4 Luminaires for Ambient Lighting of Interior Commercial Spaces | Standard | FALSE | [9 empty] | 6/4/2015 | Dimmable | Continuous (Can dim down to ≤ 10% (W)) | Not Yet Verified |  |  | 4677.28 | 114.41 | 40.88 | 13.15 | 0.97 | 4000 | 80
PJNCUGUT | Eaton (formerly Cooper Lighting) | Metalux | [All Rating]-24ALN-[All Trim Type]-[Standard]-LD4-45-[All Shielding]-UNV-[All Emergency Options]-L850-[All Flex Options]-[ Drivers Includes CD & 5LTD]1-[All Options]-[All Packaging] | Indoor Luminaires | Troffer | 2x4 Luminaires for Ambient Lighting of Interior Commercial Spaces | Standard | FALSE | [9 empty] | 6/4/2015 | Dimmable | Continuous (Can dim down to ≤ 10% (W)) | Not Yet Verified |  |  | 4947.58 | 121.03 | 40.88 | 13.15 | 0.97 | 5000 | 80
PP5PFTTA | Eaton (formerly Cooper Lighting) | Metalux | [All Rating]-24ALN-[All Trim Type]-[Standard]-LD4-45-[All Shielding]-UNV-[All Emergency Options]-L830-[All Flex Options]-SD1-[All Options]-[All Packaging] | Indoor Luminaires | Troffer | 2x4 Luminaires for Ambient Lighting of Interior Commercial Spaces | Standard | FALSE | [9 empty] | 6/4/2015 | Dimmable | Stepped | Not Yet Verified |  |  | 4415 | 105.24 | 41.95 | 14.2 | 0.96 | 3000 | 80
PC4GRZJ3 | Eaton (formerly Cooper Lighting) | Metalux | [All Rating]-24ALN-[All Trim Type]-[Standard]-LD4-45-[All Shielding]-UNV-[All Emergency Options]-L835-[All Flex Options]-SD1-[All Options]-[All Packaging] | Indoor Luminaires | Troffer | 2x4 Luminaires for Ambient Lighting of Interior Commercial Spaces | Standard | FALSE | [9 empty] | 6/4/2015 | Dimmable | Stepped | Not Yet Verified |  |  | 4590.83 | 109.44 | 41.95 | 14.2 | 0.96 | 3500 | 80
PNM7WKJ9 | Eaton (formerly Cooper Lighting) | Metalux | [All Rating]-24ALN-[All Trim Type]-[Standard]-LD4-45-[All Shielding]-UNV-[All Emergency Options]-L840-[All Flex Options]-SD1-[All Options]-[All Packaging] | Indoor Luminaires | Troffer | 2x4 Luminaires for Ambient Lighting of Interior Commercial Spaces | Standard | FALSE | [9 empty] | 6/4/2015 | Dimmable | Stepped | Not Yet Verified |  |  | 4702.84 | 112.11 | 41.95 | 14.2 | 0.96 | 4000 | 80
P2NNWUD2 | Eaton (formerly Cooper Lighting) | Metalux | [All Rating]-24ALN-[All Trim Type]-[Standard]-LD4-45-[All Shielding]-UNV-[All Emergency Options]-L850-[All Flex Options]-SD1-[All Options]-[All Packaging] | Indoor Luminaires | Troffer | 2x4 Luminaires for Ambient Lighting of Interior Commercial Spaces | Standard | FALSE | [9 empty] | 6/4/2015 | Dimmable | Stepped | Not Yet Verified |  |  | 4974.62 | 118.58 | 41.95 | 14.2 | 0.96 | 5000 | 80
PKJDVC81 | Eaton (formerly Cooper Lighting) | Metalux | [All Rating]-24ALN-[All Trim Type]-[Standard]-LD4-55-[All Shielding]-UNV-[All Emergency Options]-L830-[All Flex Options]-[ Drivers Includes CD & 5LTD]1-[All Options]-[All Packaging] | Indoor Luminaires | Troffer | 2x4 Luminaires for Ambient Lighting of Interior Commercial Spaces | Standard | FALSE | [9 empty] | 6/4/2015 | Dimmable | Continuous (Can dim down to ≤ 10% (W)) | Not Yet Verified |  |  | 5373.92 | 105.83 | 50.78 | 11.57 | 0.97 | 3000 | 80
P78DFZX4 | Eaton (formerly Cooper Lighting) | Metalux | [All Rating]-24ALN-[All Trim Type]-[Standard]-LD4-55-[All Shielding]-UNV-[All Emergency Options]-L835-[All Flex Options]-[ Drivers Includes CD & 5LTD]1-[All Options]-[All Packaging] | Indoor Luminaires | Troffer | 2x4 Luminaires for Ambient Lighting of Interior Commercial Spaces | Standard | FALSE | [9 empty] | 6/4/2015 | Dimmable | Continuous (Can dim down to ≤ 10% (W)) | Not Yet Verified |  |  | 5478.84 | 107.9 | 50.78 | 11.57 | 0.97 | 3500 | 80
PWEBNEG6 | Eaton (formerly Cooper Lighting) | Metalux | [All Rating]-24ALN-[All Trim Type]-[Standard]-LD4-55-[All Shielding]-UNV-[All Emergency Options]-L840-[All Flex Options]-[ Drivers Includes CD & 5LTD]1-[All Options]-[All Packaging] | Indoor Luminaires | Troffer | 2x4 Luminaires for Ambient Lighting of Interior Commercial Spaces | Standard | FALSE | [9 empty] | 6/4/2015 | Dimmable | Continuous (Can dim down to ≤ 10% (W)) | Not Yet Verified |  |  | 5612.52 | 110.53 | 50.78 | 11.57 | 0.97 | 4000 | 80
PBE86JTX | Eaton (formerly Cooper Lighting) | Metalux | [All Rating]-24ALN-[All Trim Type]-[Standard]-LD4-55-[All Shielding]-UNV-[All Emergency Options]-L850-[All Flex Options]-[ Drivers Includes CD & 5LTD]1-[All Options]-[All Packaging] | Indoor Luminaires | Troffer | 2x4 Luminaires for Ambient Lighting of Interior Commercial Spaces | Standard | FALSE | [9 empty] | 6/4/2015 | Dimmable | Continuous (Can dim down to ≤ 10% (W)) | Not Yet Verified |  |  | 5936.87 | 116.92 | 50.78 | 11.57 | 0.97 | 5000 | 80
PSBU9PH2 | Eaton (formerly Cooper Lighting) | Metalux | [All Rating]-24ALN-[All Trim Type]-[Standard]-LD4-55-[All Shielding]-UNV-[All Emergency Options]-L830-[All Flex Options]-SD1-[All Options]-[All Packaging] | Indoor Luminaires | Troffer | 2x4 Luminaires for Ambient Lighting of Interior Commercial Spaces | Standard | FALSE | [9 empty] | 6/4/2015 | Dimmable | Stepped | Not Yet Verified |  |  | 5334 | 102.2 | 52.19 | 13.03 | 0.97 | 3000 | 80
PUC5XKBR | Eaton (formerly Cooper Lighting) | Metalux | [All Rating]-24ALN-[All Trim Type]-[Standard]-LD4-55-[All Shielding]-UNV-[All Emergency Options]-L835-[All Flex Options]-SD1-[All Options]-[All Packaging] | Indoor Luminaires | Troffer | 2x4 Luminaires for Ambient Lighting of Interior Commercial Spaces | Standard | FALSE | [9 empty] | 6/4/2015 | Dimmable | Stepped | Not Yet Verified |  |  | 5546.43 | 106.27 | 52.19 | 13.03 | 0.97 | 3500 | 80
PP4RWXEE | Eaton (formerly Cooper Lighting) | Metalux | [All Rating]-24ALN-[All Trim Type]-[Standard]-LD4-55-[All Shielding]-UNV-[All Emergency Options]-L840-[All Flex Options]-SD1-[All Options]-[All Packaging] | Indoor Luminaires | Troffer | 2x4 Luminaires for Ambient Lighting of Interior Commercial Spaces | Standard | FALSE | [9 empty] | 6/4/2015 | Dimmable | Stepped | Not Yet Verified |  |  | 5681.76 | 108.86 | 52.19 | 13.03 | 0.97 | 4000 | 80
PGMJP75H | Eaton (formerly Cooper Lighting) | Metalux | [All Rating]-24ALN-[All Trim Type]-[Standard]-LD4-55-[All Shielding]-UNV-[All Emergency Options]-L850-[All Flex Options]-SD1-[All Options]-[All Packaging] | Indoor Luminaires | Troffer | 2x4 Luminaires for Ambient Lighting of Interior Commercial Spaces | Standard | FALSE | [9 empty] | 6/4/2015 | Dimmable | Stepped | Not Yet Verified |  |  | 6010.11 | 115.15 | 52.19 | 13.03 | 0.97 | 5000 | 80
P8ETZT28 | Eaton (formerly Cooper Lighting) | Metalux | 24FR-LD4-30-UNV-L827-CD1-U | Indoor Luminaires | Troffer | 2x4 Luminaires for Ambient Lighting of Interior Commercial Spaces | Standard | TRUE | 2856 | 109.8 | 25.97 | 11.2 | 0.943 | 2762 | 81.6 | 5 | 60000 | 2/8/2016 | Dimmable | Continuous (Can dim down to ≤ 10% (W)) | Yes |  | 3.1
PP142VNW | Eaton (formerly Cooper Lighting) | Metalux | [All Rating]-24FR-[All Door Frames]-LD4-30-[Blank]-[Voltages Include 120-277]-[All Emergency Options]-L830-[All Flex Options]-CD1-[Sensors Include "Blank" & "All Sensors"]-[ALL Packaging] | Indoor Luminaires | Troffer | 2x4 Luminaires for Ambient Lighting of Interior Commercial Spaces | Standard | FALSE | [9 empty] | 2/8/2016 | Dimmable | Continuous (Can dim down to ≤ 10% (W)) | Yes | Updated 9-7-2016 |  | 2935.8 | 121.52 | 24.16 | 4.758 | 0.9949 | 3000 | 80
P9CHPUQ7 | Eaton (formerly Cooper Lighting) | Metalux | [All Rating]-24FR-[All Door Frames]-LD4-30-[Blank]-[Voltages Include 120-277]-[All Emergency Options]-L835-[All Flex Options]-CD1-[Sensors Include "Blank" & "All Sensors"]-[ALL Packaging] | Indoor Luminaires | Troffer | 2x4 Luminaires for Ambient Lighting of Interior Commercial Spaces | Standard | FALSE | [9 empty] | 2/8/2016 | Dimmable | Continuous (Can dim down to ≤ 10% (W)) | Yes | Updated 9-7-2016 |  | 3023 | 125.13 | 24.16 | 4.758 | 0.9949 | 3500 | 80
PU3KWZHV | Eaton (formerly Cooper Lighting) | Metalux | [All Rating]-24FR-[All Door Frames]-LD4-30-[Blank]-[Voltages Include 120-277]-[All Emergency Options]-L840-[All Flex Options]-CD1-[Sensors Include "Blank" & "All Sensors"]-[ALL Packaging] | Indoor Luminaires | Troffer | 2x4 Luminaires for Ambient Lighting of Interior Commercial Spaces | Standard | FALSE | [9 empty] | 2/8/2016 | Dimmable | Continuous (Can dim down to ≤ 10% (W)) | Yes | Updated 9-7-2016 |  | 3071.45 | 127.14 | 24.16 | 4.758 | 0.9949 | 4000 | 80
PR47XWX4 | Eaton (formerly Cooper Lighting) | Metalux | [All Rating]-24FR-[All Door Frames]-LD4-30-[Blank]-[Voltages Include 120-277]-[All Emergency Options]-L850-[All Flex Options]-CD1-[Sensors Include "Blank" & "All Sensors"]-[ALL Packaging] | Indoor Luminaires | Troffer | 2x4 Luminaires for Ambient Lighting of Interior Commercial Spaces | Standard | FALSE | [9 empty] | 2/8/2016 | Dimmable | Continuous (Can dim down to ≤ 10% (W)) | Yes | Updated 9-7-2016 |  | 3352.43 | 138.77 | 24.16 | 4.758 | 0.9949 | 5000 | 80
PJY3H9QY | Eaton (formerly Cooper Lighting) | Metalux | [All Rating]-24FR-[All Door Frames]-LD4-30-[Blank]-[Voltages Include 120]-[All Emergency Options]-L830-[All Flex Options]-HCD1-[Sensors Include "Blank" & "All Sensors"]-[ALL Packaging] | Indoor Luminaires | Troffer | 2x4 Luminaires for Ambient Lighting of Interior Commercial Spaces | Standard | FALSE | [9 empty] | 2/8/2016 | Dimmable | Continuous (Can dim down to ≤ 10% (W)) | Yes | Updated 9-7-2016 |  | 2935.8 | 121.86 | 24.09 | 7.052 | 0.9918 | 3000 | 80
PSW3SVR7 | Eaton (formerly Cooper Lighting) | Metalux | [All Rating]-24FR-[All Door Frames]-LD4-30-[Blank]-[Voltages Include 120]-[All Emergency Options]-L835-[All Flex Options]-HCD1-[Sensors Include "Blank" & "All Sensors"]-[ALL Packaging] | Indoor Luminaires | Troffer | 2x4 Luminaires for Ambient Lighting of Interior Commercial Spaces | Standard | FALSE | [9 empty] | 2/8/2016 | Dimmable | Continuous (Can dim down to ≤ 10% (W)) | Yes | Updated 9-7-2016 |  | 3023 | 125.48 | 24.09 | 7.052 | 0.9918 | 3500 | 80
PCXJNGRU | Eaton (formerly Cooper Lighting) | Metalux | [All Rating]-24FR-[All Door Frames]-LD4-30-[Blank]-[Voltages Include 120]-[All Emergency Options]-L840-[All Flex Options]-HCD1-[Sensors Include "Blank" & "All Sensors"]-[ALL Packaging] | Indoor Luminaires | Troffer | 2x4 Luminaires for Ambient Lighting of Interior Commercial Spaces | Standard | FALSE | [9 empty] | 2/8/2016 | Dimmable | Continuous (Can dim down to ≤ 10% (W)) | Yes | Updated 9-7-2016 |  | 3071.45 | 127.49 | 24.09 | 7.052 | 0.9918 | 4000 | 80
PCTKVT87 | Eaton (formerly Cooper Lighting) | Metalux | [All Rating]-24FR-[All Door Frames]-LD4-30-[Blank]-[Voltages Include 120]-[All Emergency Options]-L850-[All Flex Options]-HCD1-[Sensors Include "Blank" & "All Sensors"]-[ALL Packaging] | Indoor Luminaires | Troffer | 2x4 Luminaires for Ambient Lighting of Interior Commercial Spaces | Standard | FALSE | [9 empty] | 2/8/2016 | Dimmable | Continuous (Can dim down to ≤ 10% (W)) | Yes | Updated 9-7-2016 |  | 3352.43 | 139.15 | 24.09 | 7.052 | 0.9918 | 5000 | 80
P76E812Z | Eaton (formerly Cooper Lighting) | Metalux | [All Rating]-24FR-[All Door Frames]-LD4-30-[Blank]-[Voltages Include 120]-[All Emergency Options]-L830-[All Flex Options]-SD1-[Sensors Include "Blank" & "All Sensors"]-[ALL Packaging] | Indoor Luminaires | Troffer | 2x4 Luminaires for Ambient Lighting of Interior Commercial Spaces | Standard | FALSE | [9 empty] | 2/8/2016 | Dimmable | Stepped | Yes | Updated 9-7-2016 |  | 2935.8 | 113.28 | 25.92 | 16.105 | 0.9822 | 3000 | 80
PPQFUAHC | Eaton (formerly Cooper Lighting) | Metalux | [All Rating]-24FR-[All Door Frames]-LD4-30-[Blank]-[Voltages Include 120]-[All Emergency Options]-L835-[All Flex Options]-SD1-[Sensors Include "Blank" & "All Sensors"]-[ALL Packaging] | Indoor Luminaires | Troffer | 2x4 Luminaires for Ambient Lighting of Interior Commercial Spaces | Standard | FALSE | [9 empty] | 2/8/2016 | Dimmable | Stepped | Yes | Updated 9-7-2016 |  | 3023 | 116.64 | 25.92 | 16.105 | 0.9822 | 3500 | 80
PGSEE3YP | Eaton (formerly Cooper Lighting) | Metalux | [All Rating]-24FR-[All Door Frames]-LD4-30-[Blank]-[Voltages Include 120]-[All Emergency Options]-L840-[All Flex Options]-SD1-[Sensors Include "Blank" & "All Sensors"]-[ALL Packaging] | Indoor Luminaires | Troffer | 2x4 Luminaires for Ambient Lighting of Interior Commercial Spaces | Standard | FALSE | [9 empty] | 2/8/2016 | Dimmable | Stepped | Yes | Updated 9-7-2016 |  | 3071.45 | 118.51 | 25.92 | 16.105 | 0.9822 | 4000 | 80
PFYJPFJG | Eaton (formerly Cooper Lighting) | Metalux | [All Rating]-24FR-[All Door Frames]-LD4-30-[Blank]-[Voltages Include 120]-[All Emergency Options]-L850-[All Flex Options]-SD1-[Sensors Include "Blank" & "All Sensors"]-[ALL Packaging] | Indoor Luminaires | Troffer | 2x4 Luminaires for Ambient Lighting of Interior Commercial Spaces | Standard | FALSE | [9 empty] | 2/8/2016 | Dimmable | Stepped | Yes | Updated 9-7-2016 |  | 3352.43 | 129.35 | 25.92 | 16.105 | 0.9822 | 5000 | 80
PFTYRR1U | Eaton (formerly Cooper Lighting) | Metalux | [All Rating]-24FR-[All Door Frames]-LD4-30-[Blank]-[Voltages Include 120]-[All Emergency Options]-L830-[All Flex Options]-5LTD1-[Sensors Include "Blank" & "All Sensors"]-[ALL Packaging] | Indoor Luminaires | Troffer | 2x4 Luminaires for Ambient Lighting of Interior Commercial Spaces | Standard | FALSE | [9 empty] | 2/8/2016 | Dimmable | Continuous (Can dim down to ≤ 10% (W)) | Yes | Updated 9-7-2016 |  | 2935.8 | 122 | 24.06 | 18.549 | 0.979 | 3000 | 80
P1YT4YGY | Eaton (formerly Cooper Lighting) | Metalux | [All Rating]-24FR-[All Door Frames]-LD4-30-[Blank]-[Voltages Include 120]-[All Emergency Options]-L835-[All Flex Options]-5LTD1-[Sensors Include "Blank" & "All Sensors"]-[ALL Packaging] | Indoor Luminaires | Troffer | 2x4 Luminaires for Ambient Lighting of Interior Commercial Spaces | Standard | FALSE | [9 empty] | 2/8/2016 | Dimmable | Continuous (Can dim down to ≤ 10% (W)) | Yes | Updated 9-7-2016 |  | 3023 | 125.62 | 24.06 | 18.549 | 0.979 | 3500 | 80
PGD4GGS6 | Eaton (formerly Cooper Lighting) | Metalux | [All Rating]-24FR-[All Door Frames]-LD4-30-[Blank]-[Voltages Include 120]-[All Emergency Options]-L840-[All Flex Options]-5LTD1-[Sensors Include "Blank" & "All Sensors"]-[ALL Packaging] | Indoor Luminaires | Troffer | 2x4 Luminaires for Ambient Lighting of Interior Commercial Spaces | Standard | FALSE | [9 empty] | 2/8/2016 | Dimmable | Continuous (Can dim down to ≤ 10% (W)) | Yes | Updated 9-7-2016 |  | 3071.45 | 127.63 | 24.06 | 18.549 | 0.979 | 4000 | 80
PBEQ1KU1 | Eaton (formerly Cooper Lighting) | Metalux | [All Rating]-24FR-[All Door Frames]-LD4-30-[Blank]-[Voltages Include 120]-[All Emergency Options]-L850-[All Flex Options]-5LTD1-[Sensors Include "Blank" & "All Sensors"]-[ALL Packaging] | Indoor Luminaires | Troffer | 2x4 Luminaires for Ambient Lighting of Interior Commercial Spaces | Standard | FALSE | [9 empty] | 2/8/2016 | Dimmable | Continuous (Can dim down to ≤ 10% (W)) | Yes | Updated 9-7-2016 |  | 3352.43 | 139.31 | 24.06 | 18.549 | 0.979 | 5000 | 80
PG5VUSTH | Eaton (formerly Cooper Lighting) | Metalux | [All Rating]-24FR-[All Door Frames]-LD4-30-[Blank]-[Voltages Include 120]-[All Emergency Options]-L830-[All Flex Options]-5LTHD1-[Sensors Include "Blank" & "All Sensors"]-[ALL Packaging] | Indoor Luminaires | Troffer | 2x4 Luminaires for Ambient Lighting of Interior Commercial Spaces | Standard | FALSE | [9 empty] | 2/8/2016 | Dimmable | Continuous (Can dim down to ≤ 10% (W)) | Yes | Updated 9-7-2016 |  | 2935.8 | 117.25 | 25.04 | 6.544 | 0.982 | 3000 | 80
P7SCUSTS | Eaton (formerly Cooper Lighting) | Metalux | [All Rating]-24FR-[All Door Frames]-LD4-30-[Blank]-[Voltages Include 120]-[All Emergency Options]-L835-[All Flex Options]-5LTHD1-[Sensors Include "Blank" & "All Sensors"]-[ALL Packaging] | Indoor Luminaires | Troffer | 2x4 Luminaires for Ambient Lighting of Interior Commercial Spaces | Standard | FALSE | [9 empty] | 2/8/2016 | Dimmable | Continuous (Can dim down to ≤ 10% (W)) | Yes | Updated 9-7-2016 |  | 3023 | 120.73 | 25.04 | 6.544 | 0.982 | 3500 | 80
P4XKDRZ9 | Eaton (formerly Cooper Lighting) | Metalux | [All Rating]-24FR-[All Door Frames]-LD4-30-[Blank]-[Voltages Include 120]-[All Emergency Options]-L840-[All Flex Options]-5LTHD1-[Sensors Include "Blank" & "All Sensors"]-[ALL Packaging] | Indoor Luminaires | Troffer | 2x4 Luminaires for Ambient Lighting of Interior Commercial Spaces | Standard | FALSE | [9 empty] | 2/8/2016 | Dimmable | Continuous (Can dim down to ≤ 10% (W)) | Yes | Updated 9-7-2016 |  | 3071.45 | 122.67 | 25.04 | 6.544 | 0.982 | 4000 | 80
PVRG93MD | Eaton (formerly Cooper Lighting) | Metalux | [All Rating]-24FR-[All Door Frames]-LD4-30-[Blank]-[Voltages Include 120]-[All Emergency Options]-L850-[All Flex Options]-5LTHD1-[Sensors Include "Blank" & "All Sensors"]-[ALL Packaging] | Indoor Luminaires | Troffer | 2x4 Luminaires for Ambient Lighting of Interior Commercial Spaces | Standard | FALSE | [9 empty] | 2/8/2016 | Dimmable | Continuous (Can dim down to ≤ 10% (W)) | Yes | Updated 9-7-2016 |  | 3352.43 | 133.89 | 25.04 | 6.544 | 0.982 | 5000 | 80
PNHZFG4T | Eaton (formerly Cooper Lighting) | Metalux | [All Rating]-24FR-[All Door Frames]-LD4-40-[Blank]-[Voltages Include 120-277]-[All Emergency Options]-L830-[All Flex Options]-CD1-[Sensors Include "Blank" & "All Sensors"]-[ALL Packaging] | Indoor Luminaires | Troffer | 2x4 Luminaires for Ambient Lighting of Interior Commercial Spaces | Standard | FALSE | [9 empty] | 2/8/2016 | Dimmable | Continuous (Can dim down to ≤ 10% (W)) | Yes | Updated 9-7-2016 |  | 3977.85 | 111.42 | 35.7 | 7.446 | 0.9948 | 3000 | 80
P38KFZRJ | Eaton (formerly Cooper Lighting) | Metalux | [All Rating]-24FR-[All Door Frames]-LD4-40-[Blank]-[Voltages Include 120-277]-[All Emergency Options]-L835-[All Flex Options]-CD1-[Sensors Include "Blank" & "All Sensors"]-[ALL Packaging] | Indoor Luminaires | Troffer | 2x4 Luminaires for Ambient Lighting of Interior Commercial Spaces | Standard | FALSE | [9 empty] | 2/8/2016 | Dimmable | Continuous (Can dim down to ≤ 10% (W)) | Yes | Updated 9-7-2016 |  | 4096 | 114.73 | 35.7 | 7.446 | 0.9948 | 3500 | 80
PW1X18PG | Eaton (formerly Cooper Lighting) | Metalux | [All Rating]-24FR-[All Door Frames]-LD4-40-[Blank]-[Voltages Include 120-277]-[All Emergency Options]-L840-[All Flex Options]-CD1-[Sensors Include "Blank" & "All Sensors"]-[ALL Packaging] | Indoor Luminaires | Troffer | 2x4 Luminaires for Ambient Lighting of Interior Commercial Spaces | Standard | FALSE | [9 empty] | 2/8/2016 | Dimmable | Continuous (Can dim down to ≤ 10% (W)) | Yes | Updated 9-7-2016 |  | 4161.64 | 116.57 | 35.7 | 7.446 | 0.9948 | 4000 | 80
PTDX452X | Eaton (formerly Cooper Lighting) | Metalux | [All Rating]-24FR-[All Door Frames]-LD4-40-[Blank]-[Voltages Include 120-277]-[All Emergency Options]-L850-[All Flex Options]-CD1-[Sensors Include "Blank" & "All Sensors"]-[ALL Packaging] | Indoor Luminaires | Troffer | 2x4 Luminaires for Ambient Lighting of Interior Commercial Spaces | Standard | FALSE | [9 empty] | 2/8/2016 | Dimmable | Continuous (Can dim down to ≤ 10% (W)) | Yes | Updated 9-7-2016 |  | 4542.36 | 127.24 | 35.7 | 7.446 | 0.9948 | 5000 | 80
PQPVZFDV | Eaton (formerly Cooper Lighting) | Metalux | [All Rating]-24FR-[All Door Frames]-LD4-40-[Blank]-[Voltages Include 120-277]-[All Emergency Options]-L830-[All Flex Options]-HCD1-[Sensors Include "Blank" & "All Sensors"]-[ALL Packaging] | Indoor Luminaires | Troffer | 2x4 Luminaires for Ambient Lighting of Interior Commercial Spaces | Standard | FALSE | [9 empty] | 2/8/2016 | Dimmable | Continuous (Can dim down to ≤ 10% (W)) | Yes | Updated 9-7-2016 |  | 3977.85 | 111.42 | 35.7 | 7.446 | 0.9948 | 3000 | 80
PJNNJZ8A | Eaton (formerly Cooper Lighting) | Metalux | [All Rating]-24FR-[All Door Frames]-LD4-40-[Blank]-[Voltages Include 120-277]-[All Emergency Options]-L835-[All Flex Options]-HCD1-[Sensors Include "Blank" & "All Sensors"]-[ALL Packaging] | Indoor Luminaires | Troffer | 2x4 Luminaires for Ambient Lighting of Interior Commercial Spaces | Standard | FALSE | [9 empty] | 2/8/2016 | Dimmable | Continuous (Can dim down to ≤ 10% (W)) | Yes | Updated 9-7-2016 |  | 4096 | 114.73 | 35.7 | 7.446 | 0.9948 | 3500 | 80
PZA72HZ9 | Eaton (formerly Cooper Lighting) | Metalux | [All Rating]-24FR-[All Door Frames]-LD4-40-[Blank]-[Voltages Include 120-277]-[All Emergency Options]-L840-[All Flex Options]-HCD1-[Sensors Include "Blank" & "All Sensors"]-[ALL Packaging] | Indoor Luminaires | Troffer | 2x4 Luminaires for Ambient Lighting of Interior Commercial Spaces | Standard | FALSE | [9 empty] | 2/8/2016 | Dimmable | Continuous (Can dim down to ≤ 10% (W)) | Yes | Updated 9-7-2016 |  | 4161.64 | 116.57 | 35.7 | 7.446 | 0.9948 | 4000 | 80
PZUH5765 | Eaton (formerly Cooper Lighting) | Metalux | [All Rating]-24FR-[All Door Frames]-LD4-40-[Blank]-[Voltages Include 120-277]-[All Emergency Options]-L850-[All Flex Options]-HCD1-[Sensors Include "Blank" & "All Sensors"]-[ALL Packaging] | Indoor Luminaires | Troffer | 2x4 Luminaires for Ambient Lighting of Interior Commercial Spaces | Standard | FALSE | [9 empty] | 2/8/2016 | Dimmable | Continuous (Can dim down to ≤ 10% (W)) | Yes | Updated 9-7-2016 |  | 4542.36 | 127.24 | 35.7 | 7.446 | 0.9948 | 5000 | 80
PDCNNB5N | Eaton (formerly Cooper Lighting) | Metalux | [All Rating]-24FR-[All Door Frames]-LD4-40-[Blank]-[Voltages Include 120-277]-[All Emergency Options]-L830-[All Flex Options]-SD1-[Sensors Include "Blank" & "All Sensors"]-[ALL Packaging] | Indoor Luminaires | Troffer | 2x4 Luminaires for Ambient Lighting of Interior Commercial Spaces | Standard | FALSE | [9 empty] | 2/8/2016 | Dimmable | Stepped | Yes | Updated 9-7-2016 |  | 3977.85 | 106.89 | 37.21 | 13.52 | 0.9881 | 3000 | 80
PU1STNZM | Eaton (formerly Cooper Lighting) | Metalux | [All Rating]-24FR-[All Door Frames]-LD4-40-[Blank]-[Voltages Include 120-277]-[All Emergency Options]-L835-[All Flex Options]-SD1-[Sensors Include "Blank" & "All Sensors"]-[ALL Packaging] | Indoor Luminaires | Troffer | 2x4 Luminaires for Ambient Lighting of Interior Commercial Spaces | Standard | FALSE | [9 empty] | 2/8/2016 | Dimmable | Stepped | Yes | Updated 9-7-2016 |  | 4096 | 110.07 | 37.21 | 13.52 | 0.9881 | 3500 | 80
PNKRHRG3 | Eaton (formerly Cooper Lighting) | Metalux | [All Rating]-24FR-[All Door Frames]-LD4-40-[Blank]-[Voltages Include 120-277]-[All Emergency Options]-L840-[All Flex Options]-SD1-[Sensors Include "Blank" & "All Sensors"]-[ALL Packaging] | Indoor Luminaires | Troffer | 2x4 Luminaires for Ambient Lighting of Interior Commercial Spaces | Standard | FALSE | [9 empty] | 2/8/2016 | Dimmable | Stepped | Yes | Updated 9-7-2016 |  | 4161.64 | 111.83 | 37.21 | 13.52 | 0.9881 | 4000 | 80
PDZCWBY1 | Eaton (formerly Cooper Lighting) | Metalux | [All Rating]-24FR-[All Door Frames]-LD4-40-[Blank]-[Voltages Include 120-277]-[All Emergency Options]-L850-[All Flex Options]-SD1-[Sensors Include "Blank" & "All Sensors"]-[ALL Packaging] | Indoor Luminaires | Troffer | 2x4 Luminaires for Ambient Lighting of Interior Commercial Spaces | Standard | FALSE | [9 empty] | 2/8/2016 | Dimmable | Stepped | Yes | Updated 9-7-2016 |  | 4542.36 | 122.06 | 37.21 | 13.52 | 0.9881 | 5000 | 80
P4M5JGZE | Eaton (formerly Cooper Lighting) | Metalux | [All Rating]-24FR-[All Door Frames]-LD4-40-[Blank]-[Voltages Include 120]-[All Emergency Options]-L830-[All Flex Options]-5LTD1-[Sensors Include "Blank" & "All Sensors"]-[ALL Packaging] | Indoor Luminaires | Troffer | 2x4 Luminaires for Ambient Lighting of Interior Commercial Spaces | Standard | FALSE | [9 empty] | 2/8/2016 | Dimmable | Continuous (Can dim down to ≤ 10% (W)) | Yes | Updated 9-7-2016 |  | 3977.85 | 111.08 | 35.81 | 15.388 | 0.9855 | 3000 | 80
PKA7XDXE | Eaton (formerly Cooper Lighting) | Metalux | [All Rating]-24FR-[All Door Frames]-LD4-40-[Blank]-[Voltages Include 120]-[All Emergency Options]-L835-[All Flex Options]-5LTD1-[Sensors Include "Blank" & "All Sensors"]-[ALL Packaging] | Indoor Luminaires | Troffer | 2x4 Luminaires for Ambient Lighting of Interior Commercial Spaces | Standard | FALSE | [9 empty] | 2/8/2016 | Dimmable | Continuous (Can dim down to ≤ 10% (W)) | Yes | Updated 9-7-2016 |  | 4096 | 114.38 | 35.81 | 15.388 | 0.9855 | 3500 | 80
PJRH69XN | Eaton (formerly Cooper Lighting) | Metalux | [All Rating]-24FR-[All Door Frames]-LD4-40-[Blank]-[Voltages Include 120]-[All Emergency Options]-L840-[All Flex Options]-5LTD1-[Sensors Include "Blank" & "All Sensors"]-[ALL Packaging] | Indoor Luminaires | Troffer | 2x4 Luminaires for Ambient Lighting of Interior Commercial Spaces | Standard | FALSE | [9 empty] | 2/8/2016 | Dimmable | Continuous (Can dim down to ≤ 10% (W)) | Yes | Updated 9-7-2016 |  | 4161.64 | 116.22 | 35.81 | 15.388 | 0.9855 | 4000 | 80
PJ2WSZB9 | Eaton (formerly Cooper Lighting) | Metalux | [All Rating]-24FR-[All Door Frames]-LD4-40-[Blank]-[Voltages Include 120]-[All Emergency Options]-L850-[All Flex Options]-5LTD1-[Sensors Include "Blank" & "All Sensors"]-[ALL Packaging] | Indoor Luminaires | Troffer | 2x4 Luminaires for Ambient Lighting of Interior Commercial Spaces | Standard | FALSE | [9 empty] | 2/8/2016 | Dimmable | Continuous (Can dim down to ≤ 10% (W)) | Yes | Updated 9-7-2016 |  | 4542.36 | 126.85 | 35.81 | 15.388 | 0.9855 | 5000 | 80
PPJ19GX1 | Eaton (formerly Cooper Lighting) | Metalux | [All Rating]-24FR-[All Door Frames]-LD4-40-[Blank]-[Voltages Include 120]-[All Emergency Options]-L830-[All Flex Options]-5LTHD1-[Sensors Include "Blank" & "All Sensors"]-[ALL Packaging] | Indoor Luminaires | Troffer | 2x4 Luminaires for Ambient Lighting of Interior Commercial Spaces | Standard | FALSE | [9 empty] | 2/8/2016 | Dimmable | Continuous (Can dim down to ≤ 10% (W)) | Yes | Updated 9-7-2016 |  | 3977.85 | 109.69 | 36.26 | 6.913 | 0.9885 | 3000 | 80
PPXJEAFC | Eaton (formerly Cooper Lighting) | Metalux | [All Rating]-24FR-[All Door Frames]-LD4-40-[Blank]-[Voltages Include 120]-[All Emergency Options]-L835-[All Flex Options]-5LTHD1-[Sensors Include "Blank" & "All Sensors"]-[ALL Packaging] | Indoor Luminaires | Troffer | 2x4 Luminaires for Ambient Lighting of Interior Commercial Spaces | Standard | FALSE | [9 empty] | 2/8/2016 | Dimmable | Continuous (Can dim down to ≤ 10% (W)) | Yes | Updated 9-7-2016 |  | 4096 | 112.95 | 36.26 | 6.913 | 0.9885 | 3500 | 80
PJTVMUY5 | Eaton (formerly Cooper Lighting) | Metalux | [All Rating]-24FR-[All Door Frames]-LD4-40-[Blank]-[Voltages Include 120]-[All Emergency Options]-L840-[All Flex Options]-5LTHD1-[Sensors Include "Blank" & "All Sensors"]-[ALL Packaging] | Indoor Luminaires | Troffer | 2x4 Luminaires for Ambient Lighting of Interior Commercial Spaces | Standard | FALSE | [9 empty] | 2/8/2016 | Dimmable | Continuous (Can dim down to ≤ 10% (W)) | Yes | Updated 9-7-2016 |  | 4161.64 | 114.76 | 36.26 | 6.913 | 0.9885 | 4000 | 80
PJ41CANV | Eaton (formerly Cooper Lighting) | Metalux | [All Rating]-24FR-[All Door Frames]-LD4-40-[Blank]-[Voltages Include 120]-[All Emergency Options]-L850-[All Flex Options]-5LTHD1-[Sensors Include "Blank" & "All Sensors"]-[ALL Packaging] | Indoor Luminaires | Troffer | 2x4 Luminaires for Ambient Lighting of Interior Commercial Spaces | Standard | FALSE | [9 empty] | 2/8/2016 | Dimmable | Continuous (Can dim down to ≤ 10% (W)) | Yes | Updated 9-7-2016 |  | 4542.36 | 125.26 | 36.26 | 6.913 | 0.9885 | 5000 | 80
PUH2SXF6 | Eaton (formerly Cooper Lighting) | Metalux | [All Rating]-24FR-[All Door Frames]-LD4-50-[Blank]-[Voltages Include 120-277]-[All Emergency Options]-L830-[All Flex Options]-CD1-[Sensors Include "Blank" & "All Sensors"]-[ALL Packaging] | Indoor Luminaires | Troffer | 2x4 Luminaires for Ambient Lighting of Interior Commercial Spaces | Standard | FALSE | [9 empty] | 2/8/2016 | Dimmable | Continuous (Can dim down to ≤ 10% (W)) | Yes | Updated 9-7-2016 |  | 4888.79 | 102.71 | 47.6 | 7.808 | 0.9957 | 3000 | 80
P1GX69Q5 | Eaton (formerly Cooper Lighting) | Metalux | [All Rating]-24FR-[All Door Frames]-LD4-50-[Blank]-[Voltages Include 120-277]-[All Emergency Options]-L835-[All Flex Options]-CD1-[Sensors Include "Blank" & "All Sensors"]-[ALL Packaging] | Indoor Luminaires | Troffer | 2x4 Luminaires for Ambient Lighting of Interior Commercial Spaces | Standard | FALSE | [9 empty] | 2/8/2016 | Dimmable | Continuous (Can dim down to ≤ 10% (W)) | Yes | Updated 9-7-2016 |  | 5034 | 105.76 | 47.6 | 7.808 | 0.9957 | 3500 | 80
P3918RK9 | Eaton (formerly Cooper Lighting) | Metalux | [All Rating]-24FR-[All Door Frames]-LD4-50-[Blank]-[Voltages Include 120-277]-[All Emergency Options]-L840-[All Flex Options]-CD1-[Sensors Include "Blank" & "All Sensors"]-[ALL Packaging] | Indoor Luminaires | Troffer | 2x4 Luminaires for Ambient Lighting of Interior Commercial Spaces | Standard | FALSE | [9 empty] | 2/8/2016 | Dimmable | Continuous (Can dim down to ≤ 10% (W)) | Yes | Updated 9-7-2016 |  | 5114.67 | 107.45 | 47.6 | 7.808 | 0.9957 | 4000 | 80
PJAEEPEE | Eaton (formerly Cooper Lighting) | Metalux | [All Rating]-24FR-[All Door Frames]-LD4-50-[Blank]-[Voltages Include 120-277]-[All Emergency Options]-L850-[All Flex Options]-CD1-[Sensors Include "Blank" & "All Sensors"]-[ALL Packaging] | Indoor Luminaires | Troffer | 2x4 Luminaires for Ambient Lighting of Interior Commercial Spaces | Standard | FALSE | [9 empty] | 2/8/2016 | Dimmable | Continuous (Can dim down to ≤ 10% (W)) | Yes | Updated 9-7-2016 |  | 5582.58 | 117.28 | 47.6 | 7.808 | 0.9957 | 5000 | 80
PR97GKE5 | Eaton (formerly Cooper Lighting) | Metalux | [All Rating]-24FR-[All Door Frames]-LD4-50-[Blank]-[Voltages Include 120-277]-[All Emergency Options]-L830-[All Flex Options]-HCD1-[Sensors Include "Blank" & "All Sensors"]-[ALL Packaging] | Indoor Luminaires | Troffer | 2x4 Luminaires for Ambient Lighting of Interior Commercial Spaces | Standard | FALSE | [9 empty] | 2/8/2016 | Dimmable | Continuous (Can dim down to ≤ 10% (W)) | Yes | Updated 9-7-2016 |  | 4888.79 | 102.71 | 47.6 | 7.808 | 0.9957 | 3000 | 80
PPSXNAFT | Eaton (formerly Cooper Lighting) | Metalux | [All Rating]-24FR-[All Door Frames]-LD4-50-[Blank]-[Voltages Include 120-277]-[All Emergency Options]-L835-[All Flex Options]-HCD1-[Sensors Include "Blank" & "All Sensors"]-[ALL Packaging] | Indoor Luminaires | Troffer | 2x4 Luminaires for Ambient Lighting of Interior Commercial Spaces | Standard | FALSE | [9 empty] | 2/8/2016 | Dimmable | Continuous (Can dim down to ≤ 10% (W)) | Yes | Updated 9-7-2016 |  | 5034 | 105.76 | 47.6 | 7.808 | 0.9957 | 3500 | 80
PM7RUJ9R | Eaton (formerly Cooper Lighting) | Metalux | [All Rating]-24FR-[All Door Frames]-LD4-50-[Blank]-[Voltages Include 120-277]-[All Emergency Options]-L840-[All Flex Options]-HCD1-[Sensors Include "Blank" & "All Sensors"]-[ALL Packaging] | Indoor Luminaires | Troffer | 2x4 Luminaires for Ambient Lighting of Interior Commercial Spaces | Standard | FALSE | [9 empty] | 2/8/2016 | Dimmable | Continuous (Can dim down to ≤ 10% (W)) | Yes | Updated 9-7-2016 |  | 5114.67 | 107.45 | 47.6 | 7.808 | 0.9957 | 4000 | 80
P49DUCVK | Eaton (formerly Cooper Lighting) | Metalux | [All Rating]-24FR-[All Door Frames]-LD4-50-[Blank]-[Voltages Include 120-277]-[All Emergency Options]-L850-[All Flex Options]-HCD1-[Sensors Include "Blank" & "All Sensors"]-[ALL Packaging] | Indoor Luminaires | Troffer | 2x4 Luminaires for Ambient Lighting of Interior Commercial Spaces | Standard | FALSE | [9 empty] | 2/8/2016 | Dimmable | Continuous (Can dim down to ≤ 10% (W)) | Yes | Updated 9-7-2016 |  | 5582.58 | 117.28 | 47.6 | 7.808 | 0.9957 | 5000 | 80
PHWMHA2J | Eaton (formerly Cooper Lighting) | Metalux | [All Rating]-24FR-[All Door Frames]-LD4-50-[Blank]-[Voltages Include 120-277]-[All Emergency Options]-L830-[All Flex Options]-SD1-[Sensors Include "Blank" & "All Sensors"]-[ALL Packaging] | Indoor Luminaires | Troffer | 2x4 Luminaires for Ambient Lighting of Interior Commercial Spaces | Standard | FALSE | [9 empty] | 2/8/2016 | Dimmable | Stepped | Yes | Updated 9-7-2016 |  | 4888.79 | 100.97 | 48.42 | 11.565 | 0.9915 | 3000 | 80
PG1ZZJAP | Eaton (formerly Cooper Lighting) | Metalux | [All Rating]-24FR-[All Door Frames]-LD4-50-[Blank]-[Voltages Include 120-277]-[All Emergency Options]-L835-[All Flex Options]-SD1-[Sensors Include "Blank" & "All Sensors"]-[ALL Packaging] | Indoor Luminaires | Troffer | 2x4 Luminaires for Ambient Lighting of Interior Commercial Spaces | Standard | FALSE | [9 empty] | 2/8/2016 | Dimmable | Stepped | Yes | Updated 9-7-2016 |  | 5034 | 103.97 | 48.42 | 11.565 | 0.9915 | 3500 | 80
PTCWQDR7 | Eaton (formerly Cooper Lighting) | Metalux | [All Rating]-24FR-[All Door Frames]-LD4-50-[Blank]-[Voltages Include 120-277]-[All Emergency Options]-L840-[All Flex Options]-SD1-[Sensors Include "Blank" & "All Sensors"]-[ALL Packaging] | Indoor Luminaires | Troffer | 2x4 Luminaires for Ambient Lighting of Interior Commercial Spaces | Standard | FALSE | [9 empty] | 2/8/2016 | Dimmable | Stepped | Yes | Updated 9-7-2016 |  | 5114.67 | 105.63 | 48.42 | 11.565 | 0.9915 | 4000 | 80
PCZVEEYX | Eaton (formerly Cooper Lighting) | Metalux | [All Rating]-24FR-[All Door Frames]-LD4-50-[Blank]-[Voltages Include 120-277]-[All Emergency Options]-L850-[All Flex Options]-SD1-[Sensors Include "Blank" & "All Sensors"]-[ALL Packaging] | Indoor Luminaires | Troffer | 2x4 Luminaires for Ambient Lighting of Interior Commercial Spaces | Standard | FALSE | [9 empty] | 2/8/2016 | Dimmable | Stepped | Yes | Updated 9-7-2016 |  | 5582.58 | 115.3 | 48.42 | 11.565 | 0.9915 | 5000 | 80
PA4XGVUF | Eaton (formerly Cooper Lighting) | Metalux | [All Rating]-24FR-[All Door Frames]-LD4-50-[Blank]-[Voltages Include 120-277]-[All Emergency Options]-L830-[All Flex Options]-5LTD1-[Sensors Include "Blank" & "All Sensors"]-[ALL Packaging] | Indoor Luminaires | Troffer | 2x4 Luminaires for Ambient Lighting of Interior Commercial Spaces | Standard | FALSE | [9 empty] | 2/8/2016 | Dimmable | Continuous (Can dim down to ≤ 10% (W)) | Yes | Updated 9-7-2016 |  | 4888.79 | 103.5 | 47.23 | 12.977 | 0.9898 | 3000 | 80
P5KD9PJD | Eaton (formerly Cooper Lighting) | Metalux | [All Rating]-24FR-[All Door Frames]-LD4-50-[Blank]-[Voltages Include 120-277]-[All Emergency Options]-L835-[All Flex Options]-5LTD1-[Sensors Include "Blank" & "All Sensors"]-[ALL Packaging] | Indoor Luminaires | Troffer | 2x4 Luminaires for Ambient Lighting of Interior Commercial Spaces | Standard | FALSE | [9 empty] | 2/8/2016 | Dimmable | Continuous (Can dim down to ≤ 10% (W)) | Yes | Updated 9-7-2016 |  | 5034 | 106.57 | 47.23 | 12.977 | 0.9898 | 3500 | 80
PG15A9BK | Eaton (formerly Cooper Lighting) | Metalux | [All Rating]-24FR-[All Door Frames]-LD4-50-[Blank]-[Voltages Include 120-277]-[All Emergency Options]-L840-[All Flex Options]-5LTD1-[Sensors Include "Blank" & "All Sensors"]-[ALL Packaging] | Indoor Luminaires | Troffer | 2x4 Luminaires for Ambient Lighting of Interior Commercial Spaces | Standard | FALSE | [9 empty] | 2/8/2016 | Dimmable | Continuous (Can dim down to ≤ 10% (W)) | Yes | Updated 9-7-2016 |  | 5114.67 | 108.28 | 47.23 | 12.977 | 0.9898 | 4000 | 80
P6TD8DNE | Eaton (formerly Cooper Lighting) | Metalux | [All Rating]-24FR-[All Door Frames]-LD4-50-[Blank]-[Voltages Include 120-277]-[All Emergency Options]-L850-[All Flex Options]-5LTD1-[Sensors Include "Blank" & "All Sensors"]-[ALL Packaging] | Indoor Luminaires | Troffer | 2x4 Luminaires for Ambient Lighting of Interior Commercial Spaces | Standard | FALSE | [9 empty] | 2/8/2016 | Dimmable | Continuous (Can dim down to ≤ 10% (W)) | Yes | Updated 9-7-2016 |  | 5582.58 | 118.19 | 47.23 | 12.977 | 0.9898 | 5000 | 80
P71D6CXG | Eaton (formerly Cooper Lighting) | Metalux | [All Rating]-24FR-[All Door Frames]-LD4-50-[Blank]-[Voltages Include 120-277]-[All Emergency Options]-L830-[All Flex Options]-5LTHD1-[Sensors Include "Blank" & "All Sensors"]-[ALL Packaging] | Indoor Luminaires | Troffer | 2x4 Luminaires for Ambient Lighting of Interior Commercial Spaces | Standard | FALSE | [9 empty] | 2/8/2016 | Dimmable | Continuous (Can dim down to ≤ 10% (W)) | Yes | Updated 9-7-2016 |  | 4888.79 | 102.72 | 47.59 | 7.063 | 0.9907 | 3000 | 80
P7CSYSHY | Eaton (formerly Cooper Lighting) | Metalux | [All Rating]-24FR-[All Door Frames]-LD4-50-[Blank]-[Voltages Include 120-277]-[All Emergency Options]-L835-[All Flex Options]-5LTHD1-[Sensors Include "Blank" & "All Sensors"]-[ALL Packaging] | Indoor Luminaires | Troffer | 2x4 Luminaires for Ambient Lighting of Interior Commercial Spaces | Standard | FALSE | [9 empty] | 2/8/2016 | Dimmable | Continuous (Can dim down to ≤ 10% (W)) | Yes | Updated 9-7-2016 |  | 5034 | 105.77 | 47.59 | 7.063 | 0.9907 | 3500 | 80
P2SRZG46 | Eaton (formerly Cooper Lighting) | Metalux | [All Rating]-24FR-[All Door Frames]-LD4-50-[Blank]-[Voltages Include 120-277]-[All Emergency Options]-L840-[All Flex Options]-5LTHD1-[Sensors Include "Blank" & "All Sensors"]-[ALL Packaging] | Indoor Luminaires | Troffer | 2x4 Luminaires for Ambient Lighting of Interior Commercial Spaces | Standard | FALSE | [9 empty] | 2/8/2016 | Dimmable | Continuous (Can dim down to ≤ 10% (W)) | Yes | Updated 9-7-2016 |  | 5114.67 | 107.46 | 47.59 | 7.063 | 0.9907 | 4000 | 80
P91EFXMD | Eaton (formerly Cooper Lighting) | Metalux | [All Rating]-24FR-[All Door Frames]-LD4-50-[Blank]-[Voltages Include 120-277]-[All Emergency Options]-L850-[All Flex Options]-5LTHD1-[Sensors Include "Blank" & "All Sensors"]-[ALL Packaging] | Indoor Luminaires | Troffer | 2x4 Luminaires for Ambient Lighting of Interior Commercial Spaces | Standard | FALSE | [9 empty] | 2/8/2016 | Dimmable | Continuous (Can dim down to ≤ 10% (W)) | Yes | Updated 9-7-2016 |  | 5582.58 | 117.29 | 47.59 | 7.063 | 0.9907 | 5000 | 80
PWT38ZHB | Eaton (formerly Cooper Lighting) | Metalux | [All Rating]-24FR-[All Door Frames]-LD4-30-[Blank]-[Voltages Include 120-277]-[All Emergency Options]-L827-[All Flex Options]-CD1-[Sensors Include "Blank" & "All Sensors"]-[ALL Packaging] | Indoor Luminaires | Troffer | 2x4 Luminaires for Ambient Lighting of Interior Commercial Spaces | Standard | FALSE | [9 empty] | 2/8/2016 | Dimmable | Continuous (Can dim down to ≤ 10% (W)) | Yes | Updated 9-7-2016 |  | 2856 | 118.22 | 24.16 | 4.758 | 0.9949 | 2700 | 80
PTXKK2UY | Eaton (formerly Cooper Lighting) | Metalux | [All Rating]-24FR-[All Door Frames]-LD4-30-[Blank]-[Voltages Include 120]-[All Emergency Options]-L827-[All Flex Options]-HCD1-[Sensors Include "Blank" & "All Sensors"]-[ALL Packaging] | Indoor Luminaires | Troffer | 2x4 Luminaires for Ambient Lighting of Interior Commercial Spaces | Standard | FALSE | [9 empty] | 2/8/2016 | Dimmable | Continuous (Can dim down to ≤ 10% (W)) | Yes | Updated 9-7-2016 |  | 2856 | 118.54 | 24.09 | 7.052 | 0.9918 | 2700 | 80
PMVKV6KP | Eaton (formerly Cooper Lighting) | Metalux | [All Rating]-24FR-[All Door Frames]-LD4-30-[Blank]-[Voltages Include 120]-[All Emergency Options]-L827-[All Flex Options]-SD1-[Sensors Include "Blank" & "All Sensors"]-[ALL Packaging] | Indoor Luminaires | Troffer | 2x4 Luminaires for Ambient Lighting of Interior Commercial Spaces | Standard | FALSE | [9 empty] | 2/8/2016 | Dimmable | Stepped | Yes | Updated 9-7-2016 |  | 2856 | 110.2 | 25.92 | 16.105 | 0.9822 | 2700 | 80
P76W5TE5 | Eaton (formerly Cooper Lighting) | Metalux | [All Rating]-24FR-[All Door Frames]-LD4-30-[Blank]-[Voltages Include 120]-[All Emergency Options]-L827-[All Flex Options]-5LTD1-[Sensors Include "Blank" & "All Sensors"]-[ALL Packaging] | Indoor Luminaires | Troffer | 2x4 Luminaires for Ambient Lighting of Interior Commercial Spaces | Standard | FALSE | [9 empty] | 2/8/2016 | Dimmable | Continuous (Can dim down to ≤ 10% (W)) | Yes | Updated 9-7-2016 |  | 2856 | 118.68 | 24.06 | 18.549 | 0.979 | 2700 | 80
PERMBSRZ | Eaton (formerly Cooper Lighting) | Metalux | [All Rating]-24FR-[All Door Frames]-LD4-30-[Blank]-[Voltages Include 120]-[All Emergency Options]-L827-[All Flex Options]-5LTHD1-[Sensors Include "Blank" & "All Sensors"]-[ALL Packaging] | Indoor Luminaires | Troffer | 2x4 Luminaires for Ambient Lighting of Interior Commercial Spaces | Standard | FALSE | [9 empty] | 2/8/2016 | Dimmable | Continuous (Can dim down to ≤ 10% (W)) | Yes | Updated 9-7-2016 |  | 2856 | 114.06 | 25.04 | 6.544 | 0.982 | 2700 | 80
PZ63XD55 | Eaton (formerly Cooper Lighting) | Metalux | [All Rating]-24FR-[All Door Frames]-LD4-40-[Blank]-[Voltages Include 120-277]-[All Emergency Options]-L827-[All Flex Options]-CD1-[Sensors Include "Blank" & "All Sensors"]-[ALL Packaging] | Indoor Luminaires | Troffer | 2x4 Luminaires for Ambient Lighting of Interior Commercial Spaces | Standard | FALSE | [9 empty] | 2/8/2016 | Dimmable | Continuous (Can dim down to ≤ 10% (W)) | Yes | Updated 9-7-2016 |  | 3891.2 | 109 | 35.7 | 7.446 | 0.9948 | 2700 | 80
P686SWY9 | Eaton (formerly Cooper Lighting) | Metalux | [All Rating]-24FR-[All Door Frames]-LD4-40-[Blank]-[Voltages Include 120-277]-[All Emergency Options]-L827-[All Flex Options]-HCD1-[Sensors Include "Blank" & "All Sensors"]-[ALL Packaging] | Indoor Luminaires | Troffer | 2x4 Luminaires for Ambient Lighting of Interior Commercial Spaces | Standard | FALSE | [9 empty] | 2/8/2016 | Dimmable | Continuous (Can dim down to ≤ 10% (W)) | Yes | Updated 9-7-2016 |  | 3891.2 | 109 | 35.7 | 7.446 | 0.9948 | 2700 | 80
PSJFSDAY | Eaton (formerly Cooper Lighting) | Metalux | [All Rating]-24FR-[All Door Frames]-LD4-40-[Blank]-[Voltages Include 120-277]-[All Emergency Options]-L827-[All Flex Options]-SD1-[Sensors Include "Blank" & "All Sensors"]-[ALL Packaging] | Indoor Luminaires | Troffer | 2x4 Luminaires for Ambient Lighting of Interior Commercial Spaces | Standard | FALSE | [9 empty] | 2/8/2016 | Dimmable | Stepped | Yes | Updated 9-7-2016 |  | 3891.2 | 104.57 | 37.21 | 13.52 | 0.9881 | 2700 | 80
PWGCFCFN | Eaton (formerly Cooper Lighting) | Metalux | [All Rating]-24FR-[All Door Frames]-LD4-40-[Blank]-[Voltages Include 120]-[All Emergency Options]-L827-[All Flex Options]-5LTD1-[Sensors Include "Blank" & "All Sensors"]-[ALL Packaging] | Indoor Luminaires | Troffer | 2x4 Luminaires for Ambient Lighting of Interior Commercial Spaces | Standard | FALSE | [9 empty] | 2/8/2016 | Dimmable | Continuous (Can dim down to ≤ 10% (W)) | Yes | Updated 9-7-2016 |  | 3891.2 | 108.66 | 35.81 | 15.388 | 0.9855 | 2700 | 80
PG8JKC9W | Eaton (formerly Cooper Lighting) | Metalux | [All Rating]-24FR-[All Door Frames]-LD4-40-[Blank]-[Voltages Include 120]-[All Emergency Options]-L827-[All Flex Options]-5LTHD1-[Sensors Include "Blank" & "All Sensors"]-[ALL Packaging] | Indoor Luminaires | Troffer | 2x4 Luminaires for Ambient Lighting of Interior Commercial Spaces | Standard | FALSE | [9 empty] | 2/8/2016 | Dimmable | Continuous (Can dim down to ≤ 10% (W)) | Yes | Updated 9-7-2016 |  | 3891.2 | 107.3 | 36.26 | 6.913 | 0.9885 | 2700 | 80
PYS82QTB | Eaton (formerly Cooper Lighting) | Metalux | [All Rating]-24FR-[All Door Frames]-LD4-50-[Blank]-[Voltages Include 120-277]-[All Emergency Options]-L827-[All Flex Options]-CD1-[Sensors Include "Blank" & "All Sensors"]-[ALL Packaging] | Indoor Luminaires | Troffer | 2x4 Luminaires for Ambient Lighting of Interior Commercial Spaces | Standard | FALSE | [9 empty] | 2/8/2016 | Dimmable | Continuous (Can dim down to ≤ 10% (W)) | Yes | Updated 9-7-2016 |  | 4782.3 | 100.47 | 47.6 | 7.808 | 0.9957 | 2700 | 80
P8ZP6R5Y | Eaton (formerly Cooper Lighting) | Metalux | [All Rating]-24FR-[All Door Frames]-LD4-50-[Blank]-[Voltages Include 120-277]-[All Emergency Options]-L827-[All Flex Options]-HCD1-[Sensors Include "Blank" & "All Sensors"]-[ALL Packaging] | Indoor Luminaires | Troffer | 2x4 Luminaires for Ambient Lighting of Interior Commercial Spaces | Standard | FALSE | [9 empty] | 2/8/2016 | Dimmable | Continuous (Can dim down to ≤ 10% (W)) | Yes | Updated 9-7-2016 |  | 4782.3 | 100.47 | 47.6 | 7.808 | 0.9957 | 2700 | 80
PFFVNQAD | Eaton (formerly Cooper Lighting) | Metalux | [All Rating]-24FR-[All Door Frames]-LD4-50-[Blank]-[Voltages Include 120-277]-[All Emergency Options]-L827-[All Flex Options]-SD1-[Sensors Include "Blank" & "All Sensors"]-[ALL Packaging] | Indoor Luminaires | Troffer | 2x4 Luminaires for Ambient Lighting of Interior Commercial Spaces | Standard | FALSE | [9 empty] | 2/8/2016 | Dimmable | Stepped | Yes | Updated 9-7-2016 |  | 4782.3 | 98.77 | 48.42 | 11.565 | 0.9915 | 2700 | 80
PZ1RBZTY | Eaton (formerly Cooper Lighting) | Metalux | [All Rating]-24FR-[All Door Frames]-LD4-50-[Blank]-[Voltages Include 120-277]-[All Emergency Options]-L827-[All Flex Options]-5LTD1-[Sensors Include "Blank" & "All Sensors"]-[ALL Packaging] | Indoor Luminaires | Troffer | 2x4 Luminaires for Ambient Lighting of Interior Commercial Spaces | Standard | FALSE | [9 empty] | 2/8/2016 | Dimmable | Continuous (Can dim down to ≤ 10% (W)) | Yes | Updated 9-7-2016 |  | 4782.3 | 101.25 | 47.23 | 12.977 | 0.9898 | 2700 | 80
P9WFTZP4 | Eaton (formerly Cooper Lighting) | Metalux | [All Rating]-24FR-[All Door Frames]-LD4-50-[Blank]-[Voltages Include 120]-[All Emergency Options]-L827-[All Flex Options]-5LTHD1-[Sensors Include "Blank" & "All Sensors"]-[ALL Packaging] | Indoor Luminaires | Troffer | 2x4 Luminaires for Ambient Lighting of Interior Commercial Spaces | Standard | FALSE | [9 empty] | 2/8/2016 | Dimmable | Continuous (Can dim down to ≤ 10% (W)) | Yes | Updated 9-7-2016 |  | 4782.3 | 100.48 | 47.59 | 7.063 | 0.9907 | 2700 | 80
P73V4PT4 | Eaton (formerly Cooper Lighting) | Metalux | [All Rating]-24FR-[All Door Frames]-LD4-30-HP-[Voltages Include 120]-[All Emergency Options]-L830-[All Flex Options]-CD1-[Sensors Include "Blank" & "All Sensors"]-[ALL Packaging] | Indoor Luminaires | Troffer | 2x4 Luminaires for Ambient Lighting of Interior Commercial Spaces | Standard | FALSE | [9 empty] | 2/8/2016 | Dimmable | Continuous (Can dim down to ≤ 10% (W)) | Yes | Updated 9-7-2016 |  | 2978.53 | 130.64 | 22.8 | 7 | 0.991 | 3000 | 80
PF2QATVA | Eaton (formerly Cooper Lighting) | Metalux | [All Rating]-24FR-[All Door Frames]-LD4-30-HP-[Voltages Include 120]-[All Emergency Options]-L835-[All Flex Options]-CD1-[Sensors Include "Blank" & "All Sensors"]-[ALL Packaging] | Indoor Luminaires | Troffer | 2x4 Luminaires for Ambient Lighting of Interior Commercial Spaces | Premium | FALSE | [9 empty] | 2/8/2016 | Dimmable | Continuous (Can dim down to ≤ 10% (W)) | Yes | Updated 9-7-2016 |  | 3067 | 134.52 | 22.8 | 7 | 0.991 | 3500 | 80
PXVX9X31 | Eaton (formerly Cooper Lighting) | Metalux | [All Rating]-24FR-[All Door Frames]-LD4-30-HP-[Voltages Include 120]-[All Emergency Options]-L840-[All Flex Options]-CD1-[Sensors Include "Blank" & "All Sensors"]-[ALL Packaging] | Indoor Luminaires | Troffer | 2x4 Luminaires for Ambient Lighting of Interior Commercial Spaces | Premium | FALSE | [9 empty] | 2/8/2016 | Dimmable | Continuous (Can dim down to ≤ 10% (W)) | Yes | Updated 9-7-2016 |  | 3116.15 | 136.67 | 22.8 | 7 | 0.991 | 4000 | 80
PFYBJUD2 | Eaton (formerly Cooper Lighting) | Metalux | [All Rating]-24FR-[All Door Frames]-LD4-30-HP-[Voltages Include 120]-[All Emergency Options]-L850-[All Flex Options]-CD1-[Sensors Include "Blank" & "All Sensors"]-[ALL Packaging] | Indoor Luminaires | Troffer | 2x4 Luminaires for Ambient Lighting of Interior Commercial Spaces | Premium | FALSE | [9 empty] | 2/8/2016 | Dimmable | Continuous (Can dim down to ≤ 10% (W)) | Yes | Updated 9-7-2016 |  | 3401.22 | 149.18 | 22.8 | 7 | 0.991 | 5000 | 80
P52M32YB | Eaton (formerly Cooper Lighting) | Metalux | [All Rating]-24FR-[All Door Frames]-LD4-30-HP-[Voltages Include 120]-[All Emergency Options]-L830-[All Flex Options]-HCD1-[Sensors Include "Blank" & "All Sensors"]-[ALL Packaging] | Indoor Luminaires | Troffer | 2x4 Luminaires for Ambient Lighting of Interior Commercial Spaces | Standard | FALSE | [9 empty] | 2/8/2016 | Dimmable | Continuous (Can dim down to ≤ 10% (W)) | Yes | Updated 9-7-2016 |  | 2978.53 | 130.64 | 22.8 | 7 | 0.991 | 3000 | 80
PEP13MND | Eaton (formerly Cooper Lighting) | Metalux | [All Rating]-24FR-[All Door Frames]-LD4-30-HP-[Voltages Include 120]-[All Emergency Options]-L835-[All Flex Options]-HCD1-[Sensors Include "Blank" & "All Sensors"]-[ALL Packaging] | Indoor Luminaires | Troffer | 2x4 Luminaires for Ambient Lighting of Interior Commercial Spaces | Premium | FALSE | [9 empty] | 2/8/2016 | Dimmable | Continuous (Can dim down to ≤ 10% (W)) | Yes | Updated 9-7-2016 |  | 3067 | 134.52 | 22.8 | 7 | 0.991 | 3500 | 80
PKPH2ZAX | Eaton (formerly Cooper Lighting) | Metalux | [All Rating]-24FR-[All Door Frames]-LD4-30-HP-[Voltages Include 120]-[All Emergency Options]-L840-[All Flex Options]-HCD1-[Sensors Include "Blank" & "All Sensors"]-[ALL Packaging] | Indoor Luminaires | Troffer | 2x4 Luminaires for Ambient Lighting of Interior Commercial Spaces | Premium | FALSE | [9 empty] | 2/8/2016 | Dimmable | Continuous (Can dim down to ≤ 10% (W)) | Yes | Updated 9-7-2016 |  | 3116.15 | 136.67 | 22.8 | 7 | 0.991 | 4000 | 80
PRUM24G2 | Eaton (formerly Cooper Lighting) | Metalux | [All Rating]-24FR-[All Door Frames]-LD4-30-HP-[Voltages Include 120]-[All Emergency Options]-L850-[All Flex Options]-HCD1-[Sensors Include "Blank" & "All Sensors"]-[ALL Packaging] | Indoor Luminaires | Troffer | 2x4 Luminaires for Ambient Lighting of Interior Commercial Spaces | Premium | FALSE | [9 empty] | 2/8/2016 | Dimmable | Continuous (Can dim down to ≤ 10% (W)) | Yes | Updated 9-7-2016 |  | 3401.22 | 149.18 | 22.8 | 7 | 0.991 | 5000 | 80
PETU4PCK | Eaton (formerly Cooper Lighting) | Metalux | [All Rating]-24FR-[All Door Frames]-LD4-30-HP-[Voltages Include 120]-[All Emergency Options]-L830-[All Flex Options]-SD1-[Sensors Include "Blank" & "All Sensors"]-[ALL Packaging] | Indoor Luminaires | Troffer | 2x4 Luminaires for Ambient Lighting of Interior Commercial Spaces | Standard | FALSE | [9 empty] | 2/8/2016 | Dimmable | Stepped | Yes | Updated 9-7-2016 |  | 2978.53 | 121.09 | 24.6 | 16.4 | 0.981 | 3000 | 80
PADG178T | Eaton (formerly Cooper Lighting) | Metalux | [All Rating]-24FR-[All Door Frames]-LD4-30-HP-[Voltages Include 120]-[All Emergency Options]-L835-[All Flex Options]-SD1-[Sensors Include "Blank" & "All Sensors"]-[ALL Packaging] | Indoor Luminaires | Troffer | 2x4 Luminaires for Ambient Lighting of Interior Commercial Spaces | Premium | FALSE | [9 empty] | 2/8/2016 | Dimmable | Stepped | Yes | Updated 9-7-2016 |  | 3067 | 124.68 | 24.6 | 16.4 | 0.981 | 3500 | 80
PF7FKQW5 | Eaton (formerly Cooper Lighting) | Metalux | [All Rating]-24FR-[All Door Frames]-LD4-30-HP-[Voltages Include 120]-[All Emergency Options]-L840-[All Flex Options]-SD1-[Sensors Include "Blank" & "All Sensors"]-[ALL Packaging] | Indoor Luminaires | Troffer | 2x4 Luminaires for Ambient Lighting of Interior Commercial Spaces | Premium | FALSE | [9 empty] | 2/8/2016 | Dimmable | Stepped | Yes | Updated 9-7-2016 |  | 3116.15 | 126.68 | 24.6 | 16.4 | 0.981 | 4000 | 80
PJ4T4CDQ | Eaton (formerly Cooper Lighting) | Metalux | [All Rating]-24FR-[All Door Frames]-LD4-30-HP-[Voltages Include 120]-[All Emergency Options]-L850-[All Flex Options]-SD1-[Sensors Include "Blank" & "All Sensors"]-[ALL Packaging] | Indoor Luminaires | Troffer | 2x4 Luminaires for Ambient Lighting of Interior Commercial Spaces | Premium | FALSE | [9 empty] | 2/8/2016 | Dimmable | Stepped | Yes | Updated 9-7-2016 |  | 3401.22 | 138.27 | 24.6 | 16.4 | 0.981 | 5000 | 80
PG9B8SJA | Eaton (formerly Cooper Lighting) | Metalux | [All Rating]-24FR-[All Door Frames]-LD4-30-HP-[Voltages Include 120]-[All Emergency Options]-L830-[All Flex Options]-5LTD1-[Sensors Include "Blank" & "All Sensors"]-[ALL Packaging] | Indoor Luminaires | Troffer | 2x4 Luminaires for Ambient Lighting of Interior Commercial Spaces | Standard | FALSE | [9 empty] | 2/8/2016 | Dimmable | Continuous (Can dim down to ≤ 10% (W)) | Yes | Updated 9-7-2016 |  | 2978.53 | 130.95 | 22.75 | 18.9 | 0.978 | 3000 | 80
P6F87K3K | Eaton (formerly Cooper Lighting) | Metalux | [All Rating]-24FR-[All Door Frames]-LD4-30-HP-[Voltages Include 120]-[All Emergency Options]-L835-[All Flex Options]-5LTD1-[Sensors Include "Blank" & "All Sensors"]-[ALL Packaging] | Indoor Luminaires | Troffer | 2x4 Luminaires for Ambient Lighting of Interior Commercial Spaces | Premium | FALSE | [9 empty] | 2/8/2016 | Dimmable | Continuous (Can dim down to ≤ 10% (W)) | Yes | Updated 9-7-2016 |  | 3067 | 134.83 | 22.75 | 18.9 | 0.978 | 3500 | 80
PJAA3CEJ | Eaton (formerly Cooper Lighting) | Metalux | [All Rating]-24FR-[All Door Frames]-LD4-30-HP-[Voltages Include 120]-[All Emergency Options]-L840-[All Flex Options]-5LTD1-[Sensors Include "Blank" & "All Sensors"]-[ALL Packaging] | Indoor Luminaires | Troffer | 2x4 Luminaires for Ambient Lighting of Interior Commercial Spaces | Premium | FALSE | [9 empty] | 2/8/2016 | Dimmable | Continuous (Can dim down to ≤ 10% (W)) | Yes | Updated 9-7-2016 |  | 3116.15 | 137 | 22.75 | 18.9 | 0.978 | 4000 | 80
PXERPV65 | Eaton (formerly Cooper Lighting) | Metalux | [All Rating]-24FR-[All Door Frames]-LD4-30-HP-[Voltages Include 120]-[All Emergency Options]-L850-[All Flex Options]-5LTD1-[Sensors Include "Blank" & "All Sensors"]-[ALL Packaging] | Indoor Luminaires | Troffer | 2x4 Luminaires for Ambient Lighting of Interior Commercial Spaces | Premium | FALSE | [9 empty] | 2/8/2016 | Dimmable | Continuous (Can dim down to ≤ 10% (W)) | Yes | Updated 9-7-2016 |  | 3401.22 | 149.53 | 22.75 | 18.9 | 0.978 | 5000 | 80
PZB9M863 | Eaton (formerly Cooper Lighting) | Metalux | [All Rating]-24FR-[All Door Frames]-LD4-30-HP-[Voltages Include 120]-[All Emergency Options]-L830-[All Flex Options]-5LTHD1-[Sensors Include "Blank" & "All Sensors"]-[ALL Packaging] | Indoor Luminaires | Troffer | 2x4 Luminaires for Ambient Lighting of Interior Commercial Spaces | Standard | FALSE | [9 empty] | 2/8/2016 | Dimmable | Continuous (Can dim down to ≤ 10% (W)) | Yes | Updated 9-7-2016 |  | 2978.53 | 125.25 | 23.78 | 6.5 | 0.981 | 3000 | 80
PEF3QZSK | Eaton (formerly Cooper Lighting) | Metalux | [All Rating]-24FR-[All Door Frames]-LD4-30-HP-[Voltages Include 120]-[All Emergency Options]-L835-[All Flex Options]-5LTHD1-[Sensors Include "Blank" & "All Sensors"]-[ALL Packaging] | Indoor Luminaires | Troffer | 2x4 Luminaires for Ambient Lighting of Interior Commercial Spaces | Premium | FALSE | [9 empty] | 2/8/2016 | Dimmable | Continuous (Can dim down to ≤ 10% (W)) | Yes | Updated 9-7-2016 |  | 3067 | 128.97 | 23.78 | 6.5 | 0.981 | 3500 | 80
P1GPE3V9 | Eaton (formerly Cooper Lighting) | Metalux | [All Rating]-24FR-[All Door Frames]-LD4-30-HP-[Voltages Include 120]-[All Emergency Options]-L840-[All Flex Options]-5LTHD1-[Sensors Include "Blank" & "All Sensors"]-[ALL Packaging] | Indoor Luminaires | Troffer | 2x4 Luminaires for Ambient Lighting of Interior Commercial Spaces | Premium | FALSE | [9 empty] | 2/8/2016 | Dimmable | Continuous (Can dim down to ≤ 10% (W)) | Yes | Updated 9-7-2016 |  | 3116.15 | 131.03 | 23.78 | 6.5 | 0.981 | 4000 | 80
P3SBA8FU | Eaton (formerly Cooper Lighting) | Metalux | [All Rating]-24FR-[All Door Frames]-LD4-30-HP-[Voltages Include 120]-[All Emergency Options]-L850-[All Flex Options]-5LTHD1-[Sensors Include "Blank" & "All Sensors"]-[ALL Packaging] | Indoor Luminaires | Troffer | 2x4 Luminaires for Ambient Lighting of Interior Commercial Spaces | Premium | FALSE | [9 empty] | 2/8/2016 | Dimmable | Continuous (Can dim down to ≤ 10% (W)) | Yes | Updated 9-7-2016 |  | 3401.22 | 143.02 | 23.78 | 6.5 | 0.981 | 5000 | 80
P4WV6NEG | Eaton (formerly Cooper Lighting) | Metalux | [All Rating]-24FR-[All Door Frames]-LD4-40-HP-[Voltages Include 120-277]-[All Emergency Options]-L830-[All Flex Options]-CD1-[Sensors Include "Blank" & "All Sensors"]-[ALL Packaging] | Indoor Luminaires | Troffer | 2x4 Luminaires for Ambient Lighting of Interior Commercial Spaces | Standard | FALSE | [9 empty] | 2/8/2016 | Dimmable | Continuous (Can dim down to ≤ 10% (W)) | Yes | Updated 9-7-2016 |  | 3978.82 | 127.12 | 31.3 | 7.3 | 0.994 | 3000 | 80
PD8WM7SE | Eaton (formerly Cooper Lighting) | Metalux | [All Rating]-24FR-[All Door Frames]-LD4-40-HP-[Voltages Include 120-277]-[All Emergency Options]-L835-[All Flex Options]-CD1-[Sensors Include "Blank" & "All Sensors"]-[ALL Packaging] | Indoor Luminaires | Troffer | 2x4 Luminaires for Ambient Lighting of Interior Commercial Spaces | Premium | FALSE | [9 empty] | 2/8/2016 | Dimmable | Continuous (Can dim down to ≤ 10% (W)) | Yes | Updated 9-7-2016 |  | 4097 | 130.89 | 31.3 | 7.3 | 0.994 | 3500 | 80
P5HNPX97 | Eaton (formerly Cooper Lighting) | Metalux | [All Rating]-24FR-[All Door Frames]-LD4-40-HP-[Voltages Include 120-277]-[All Emergency Options]-L840-[All Flex Options]-CD1-[Sensors Include "Blank" & "All Sensors"]-[ALL Packaging] | Indoor Luminaires | Troffer | 2x4 Luminaires for Ambient Lighting of Interior Commercial Spaces | Premium | FALSE | [9 empty] | 2/8/2016 | Dimmable | Continuous (Can dim down to ≤ 10% (W)) | Yes | Updated 9-7-2016 |  | 4162.66 | 132.99 | 31.3 | 7.3 | 0.994 | 4000 | 80
P8CH3M56 | Eaton (formerly Cooper Lighting) | Metalux | [All Rating]-24FR-[All Door Frames]-LD4-40-HP-[Voltages Include 120-277]-[All Emergency Options]-L850-[All Flex Options]-CD1-[Sensors Include "Blank" & "All Sensors"]-[ALL Packaging] | Indoor Luminaires | Troffer | 2x4 Luminaires for Ambient Lighting of Interior Commercial Spaces | Premium | FALSE | [9 empty] | 2/8/2016 | Dimmable | Continuous (Can dim down to ≤ 10% (W)) | Yes | Updated 9-7-2016 |  | 4543.47 | 145.16 | 31.3 | 7.3 | 0.994 | 5000 | 80
PV8K9ZJK | Eaton (formerly Cooper Lighting) | Metalux | [All Rating]-24FR-[All Door Frames]-LD4-40-HP-[Voltages Include 120-277]-[All Emergency Options]-L830-[All Flex Options]-HCD1-[Sensors Include "Blank" & "All Sensors"]-[ALL Packaging] | Indoor Luminaires | Troffer | 2x4 Luminaires for Ambient Lighting of Interior Commercial Spaces | Standard | FALSE | [9 empty] | 2/8/2016 | Dimmable | Continuous (Can dim down to ≤ 10% (W)) | Yes | Updated 9-7-2016 |  | 3978.82 | 127.12 | 31.3 | 7.3 | 0.994 | 3000 | 80
PVGTMNCW | Eaton (formerly Cooper Lighting) | Metalux | [All Rating]-24FR-[All Door Frames]-LD4-40-HP-[Voltages Include 120-277]-[All Emergency Options]-L835-[All Flex Options]-HCD1-[Sensors Include "Blank" & "All Sensors"]-[ALL Packaging] | Indoor Luminaires | Troffer | 2x4 Luminaires for Ambient Lighting of Interior Commercial Spaces | Premium | FALSE | [9 empty] | 2/8/2016 | Dimmable | Continuous (Can dim down to ≤ 10% (W)) | Yes | Updated 9-7-2016 |  | 4097 | 130.89 | 31.3 | 7.3 | 0.994 | 3500 | 80
PJ235C57 | Eaton (formerly Cooper Lighting) | Metalux | [All Rating]-24FR-[All Door Frames]-LD4-40-HP-[Voltages Include 120-277]-[All Emergency Options]-L840-[All Flex Options]-HCD1-[Sensors Include "Blank" & "All Sensors"]-[ALL Packaging] | Indoor Luminaires | Troffer | 2x4 Luminaires for Ambient Lighting of Interior Commercial Spaces | Premium | FALSE | [9 empty] | 2/8/2016 | Dimmable | Continuous (Can dim down to ≤ 10% (W)) | Yes | Updated 9-7-2016 |  | 4162.66 | 132.99 | 31.3 | 7.3 | 0.994 | 4000 | 80
PJYXMFW6 | Eaton (formerly Cooper Lighting) | Metalux | [All Rating]-24FR-[All Door Frames]-LD4-40-HP-[Voltages Include 120-277]-[All Emergency Options]-L850-[All Flex Options]-HCD1-[Sensors Include "Blank" & "All Sensors"]-[ALL Packaging] | Indoor Luminaires | Troffer | 2x4 Luminaires for Ambient Lighting of Interior Commercial Spaces | Premium | FALSE | [9 empty] | 2/8/2016 | Dimmable | Continuous (Can dim down to ≤ 10% (W)) | Yes | Updated 9-7-2016 |  | 4543.47 | 145.16 | 31.3 | 7.3 | 0.994 | 5000 | 80
PTMDBKKU | Eaton (formerly Cooper Lighting) | Metalux | [All Rating]-24FR-[All Door Frames]-LD4-40-HP-[Voltages Include 120-277]-[All Emergency Options]-L830-[All Flex Options]-SD1-[Sensors Include "Blank" & "All Sensors"]-[ALL Packaging] | Indoor Luminaires | Troffer | 2x4 Luminaires for Ambient Lighting of Interior Commercial Spaces | Standard | FALSE | [9 empty] | 2/8/2016 | Dimmable | Stepped | Yes | Updated 9-7-2016 |  | 3978.82 | 120.91 | 32.91 | 14.2 | 0.987 | 3000 | 80
PAKMGH5K | Eaton (formerly Cooper Lighting) | Metalux | [All Rating]-24FR-[All Door Frames]-LD4-40-HP-[Voltages Include 120-277]-[All Emergency Options]-L835-[All Flex Options]-SD1-[Sensors Include "Blank" & "All Sensors"]-[ALL Packaging] | Indoor Luminaires | Troffer | 2x4 Luminaires for Ambient Lighting of Interior Commercial Spaces | Premium | FALSE | [9 empty] | 2/8/2016 | Dimmable | Stepped | Yes | Updated 9-7-2016 |  | 4097 | 124.5 | 32.91 | 14.2 | 0.987 | 3500 | 80
PA5BK6KY | Eaton (formerly Cooper Lighting) | Metalux | [All Rating]-24FR-[All Door Frames]-LD4-40-HP-[Voltages Include 120-277]-[All Emergency Options]-L840-[All Flex Options]-SD1-[Sensors Include "Blank" & "All Sensors"]-[ALL Packaging] | Indoor Luminaires | Troffer | 2x4 Luminaires for Ambient Lighting of Interior Commercial Spaces | Premium | FALSE | [9 empty] | 2/8/2016 | Dimmable | Stepped | Yes | Updated 9-7-2016 |  | 4162.66 | 126.5 | 32.91 | 14.2 | 0.987 | 4000 | 80
PKR7HA9K | Eaton (formerly Cooper Lighting) | Metalux | [All Rating]-24FR-[All Door Frames]-LD4-40-HP-[Voltages Include 120-277]-[All Emergency Options]-L850-[All Flex Options]-SD1-[Sensors Include "Blank" & "All Sensors"]-[ALL Packaging] | Indoor Luminaires | Troffer | 2x4 Luminaires for Ambient Lighting of Interior Commercial Spaces | Premium | FALSE | [9 empty] | 2/8/2016 | Dimmable | Stepped | Yes | Updated 9-7-2016 |  | 4543.47 | 138.07 | 32.91 | 14.2 | 0.987 | 5000 | 80
PJYYTXQB | Eaton (formerly Cooper Lighting) | Metalux | [All Rating]-24FR-[All Door Frames]-LD4-40-HP-[Voltages Include 120]-[All Emergency Options]-L830-[All Flex Options]-5LTD1-[Sensors Include "Blank" & "All Sensors"]-[ALL Packaging] | Indoor Luminaires | Troffer | 2x4 Luminaires for Ambient Lighting of Interior Commercial Spaces | Standard | FALSE | [9 empty] | 2/8/2016 | Dimmable | Continuous (Can dim down to ≤ 10% (W)) | Yes | Updated 9-7-2016 |  | 3978.82 | 126.53 | 31.45 | 16.2 | 0.984 | 3000 | 80
P5QJC3CH | Eaton (formerly Cooper Lighting) | Metalux | [All Rating]-24FR-[All Door Frames]-LD4-40-HP-[Voltages Include 120]-[All Emergency Options]-L835-[All Flex Options]-5LTD1-[Sensors Include "Blank" & "All Sensors"]-[ALL Packaging] | Indoor Luminaires | Troffer | 2x4 Luminaires for Ambient Lighting of Interior Commercial Spaces | Premium | FALSE | [9 empty] | 2/8/2016 | Dimmable | Continuous (Can dim down to ≤ 10% (W)) | Yes | Updated 9-7-2016 |  | 4097 | 130.29 | 31.45 | 16.2 | 0.984 | 3500 | 80
PRRY5AWH | Eaton (formerly Cooper Lighting) | Metalux | [All Rating]-24FR-[All Door Frames]-LD4-40-HP-[Voltages Include 120]-[All Emergency Options]-L840-[All Flex Options]-5LTD1-[Sensors Include "Blank" & "All Sensors"]-[ALL Packaging] | Indoor Luminaires | Troffer | 2x4 Luminaires for Ambient Lighting of Interior Commercial Spaces | Premium | FALSE | [9 empty] | 2/8/2016 | Dimmable | Continuous (Can dim down to ≤ 10% (W)) | Yes | Updated 9-7-2016 |  | 4162.66 | 132.37 | 31.45 | 16.2 | 0.984 | 4000 | 80
P4VAKMGG | Eaton (formerly Cooper Lighting) | Metalux | [All Rating]-24FR-[All Door Frames]-LD4-40-HP-[Voltages Include 120]-[All Emergency Options]-L850-[All Flex Options]-5LTD1-[Sensors Include "Blank" & "All Sensors"]-[ALL Packaging] | Indoor Luminaires | Troffer | 2x4 Luminaires for Ambient Lighting of Interior Commercial Spaces | Premium | FALSE | [9 empty] | 2/8/2016 | Dimmable | Continuous (Can dim down to ≤ 10% (W)) | Yes | Updated 9-7-2016 |  | 4543.47 | 144.48 | 31.45 | 16.2 | 0.984 | 5000 | 80
P6G3JMH1 | Eaton (formerly Cooper Lighting) | Metalux | [All Rating]-24FR-[All Door Frames]-LD4-40-HP-[Voltages Include 120]-[All Emergency Options]-L830-[All Flex Options]-5LTHD1-[Sensors Include "Blank" & "All Sensors"]-[ALL Packaging] | Indoor Luminaires | Troffer | 2x4 Luminaires for Ambient Lighting of Interior Commercial Spaces | Standard | FALSE | [9 empty] | 2/8/2016 | Dimmable | Continuous (Can dim down to ≤ 10% (W)) | Yes | Updated 9-7-2016 |  | 3978.82 | 124.46 | 31.97 | 6.8 | 0.987 | 3000 | 80
PXYZVQJE | Eaton (formerly Cooper Lighting) | Metalux | [All Rating]-24FR-[All Door Frames]-LD4-40-HP-[Voltages Include 120]-[All Emergency Options]-L835-[All Flex Options]-5LTHD1-[Sensors Include "Blank" & "All Sensors"]-[ALL Packaging] | Indoor Luminaires | Troffer | 2x4 Luminaires for Ambient Lighting of Interior Commercial Spaces | Premium | FALSE | [9 empty] | 2/8/2016 | Dimmable | Continuous (Can dim down to ≤ 10% (W)) | Yes | Updated 9-7-2016 |  | 4097 | 128.15 | 31.97 | 6.8 | 0.987 | 3500 | 80
PR3HDHR4 | Eaton (formerly Cooper Lighting) | Metalux | [All Rating]-24FR-[All Door Frames]-LD4-40-HP-[Voltages Include 120]-[All Emergency Options]-L840-[All Flex Options]-5LTHD1-[Sensors Include "Blank" & "All Sensors"]-[ALL Packaging] | Indoor Luminaires | Troffer | 2x4 Luminaires for Ambient Lighting of Interior Commercial Spaces | Premium | FALSE | [9 empty] | 2/8/2016 | Dimmable | Continuous (Can dim down to ≤ 10% (W)) | Yes | Updated 9-7-2016 |  | 4162.66 | 130.21 | 31.97 | 6.8 | 0.987 | 4000 | 80
P9JNANBR | Eaton (formerly Cooper Lighting) | Metalux | [All Rating]-24FR-[All Door Frames]-LD4-40-HP-[Voltages Include 120]-[All Emergency Options]-L850-[All Flex Options]-5LTHD1-[Sensors Include "Blank" & "All Sensors"]-[ALL Packaging] | Indoor Luminaires | Troffer | 2x4 Luminaires for Ambient Lighting of Interior Commercial Spaces | Premium | FALSE | [9 empty] | 2/8/2016 | Dimmable | Continuous (Can dim down to ≤ 10% (W)) | Yes | Updated 9-7-2016 |  | 4543.47 | 142.12 | 31.97 | 6.8 | 0.987 | 5000 | 80
PCXHMG48 | Eaton (formerly Cooper Lighting) | Metalux | [All Rating]-24FR-[All Door Frames]-LD4-50-HP-[Voltages Include 120-277]-[All Emergency Options]-L830-[All Flex Options]-CD1-[Sensors Include "Blank" & "All Sensors"]-[ALL Packaging] | Indoor Luminaires | Troffer | 2x4 Luminaires for Ambient Lighting of Interior Commercial Spaces | Standard | FALSE | [9 empty] | 2/8/2016 | Dimmable | Continuous (Can dim down to ≤ 10% (W)) | Yes | Updated 9-7-2016 |  | 4943.17 | 122.96 | 40.2 | 7.6 | 0.995 | 3000 | 80
PGS3R4S4 | Eaton (formerly Cooper Lighting) | Metalux | [All Rating]-24FR-[All Door Frames]-LD4-50-HP-[Voltages Include 120-277]-[All Emergency Options]-L835-[All Flex Options]-CD1-[Sensors Include "Blank" & "All Sensors"]-[ALL Packaging] | Indoor Luminaires | Troffer | 2x4 Luminaires for Ambient Lighting of Interior Commercial Spaces | Premium | FALSE | [9 empty] | 2/8/2016 | Dimmable | Continuous (Can dim down to ≤ 10% (W)) | Yes | Updated 9-7-2016 |  | 5090 | 126.62 | 40.2 | 7.6 | 0.995 | 3500 | 80
P38KVMDP | Eaton (formerly Cooper Lighting) | Metalux | [All Rating]-24FR-[All Door Frames]-LD4-50-HP-[Voltages Include 120-277]-[All Emergency Options]-L840-[All Flex Options]-CD1-[Sensors Include "Blank" & "All Sensors"]-[ALL Packaging] | Indoor Luminaires | Troffer | 2x4 Luminaires for Ambient Lighting of Interior Commercial Spaces | Premium | FALSE | [9 empty] | 2/8/2016 | Dimmable | Continuous (Can dim down to ≤ 10% (W)) | Yes | Updated 9-7-2016 |  | 5171.57 | 128.65 | 40.2 | 7.6 | 0.995 | 4000 | 80
P33GC2P7 | Eaton (formerly Cooper Lighting) | Metalux | [All Rating]-24FR-[All Door Frames]-LD4-50-HP-[Voltages Include 120-277]-[All Emergency Options]-L850-[All Flex Options]-CD1-[Sensors Include "Blank" & "All Sensors"]-[ALL Packaging] | Indoor Luminaires | Troffer | 2x4 Luminaires for Ambient Lighting of Interior Commercial Spaces | Premium | FALSE | [9 empty] | 2/8/2016 | Dimmable | Continuous (Can dim down to ≤ 10% (W)) | Yes | Updated 9-7-2016 |  | 5644.68 | 140.41 | 40.2 | 7.6 | 0.995 | 5000 | 80
P8RJ8FKU | Eaton (formerly Cooper Lighting) | Metalux | [All Rating]-24FR-[All Door Frames]-LD4-50-HP-[Voltages Include 120-277]-[All Emergency Options]-L830-[All Flex Options]-HCD1-[Sensors Include "Blank" & "All Sensors"]-[ALL Packaging] | Indoor Luminaires | Troffer | 2x4 Luminaires for Ambient Lighting of Interior Commercial Spaces | Standard | FALSE | [9 empty] | 2/8/2016 | Dimmable | Continuous (Can dim down to ≤ 10% (W)) | Yes | Updated 9-7-2016 |  | 4943.17 | 122.96 | 40.2 | 7.6 | 0.995 | 3000 | 80
PARJHRGH | Eaton (formerly Cooper Lighting) | Metalux | [All Rating]-24FR-[All Door Frames]-LD4-50-HP-[Voltages Include 120-277]-[All Emergency Options]-L835-[All Flex Options]-HCD1-[Sensors Include "Blank" & "All Sensors"]-[ALL Packaging] | Indoor Luminaires | Troffer | 2x4 Luminaires for Ambient Lighting of Interior Commercial Spaces | Premium | FALSE | [9 empty] | 2/8/2016 | Dimmable | Continuous (Can dim down to ≤ 10% (W)) | Yes | Updated 9-7-2016 |  | 5090 | 126.62 | 40.2 | 7.6 | 0.995 | 3500 | 80
PMQXQ8AF | Eaton (formerly Cooper Lighting) | Metalux | [All Rating]-24FR-[All Door Frames]-LD4-50-HP-[Voltages Include 120-277]-[All Emergency Options]-L840-[All Flex Options]-HCD1-[Sensors Include "Blank" & "All Sensors"]-[ALL Packaging] | Indoor Luminaires | Troffer | 2x4 Luminaires for Ambient Lighting of Interior Commercial Spaces | Premium | FALSE | [9 empty] | 2/8/2016 | Dimmable | Continuous (Can dim down to ≤ 10% (W)) | Yes | Updated 9-7-2016 |  | 5171.57 | 128.65 | 40.2 | 7.6 | 0.995 | 4000 | 80
PKCQA8BK | Eaton (formerly Cooper Lighting) | Metalux | [All Rating]-24FR-[All Door Frames]-LD4-50-HP-[Voltages Include 120-277]-[All Emergency Options]-L850-[All Flex Options]-HCD1-[Sensors Include "Blank" & "All Sensors"]-[ALL Packaging] | Indoor Luminaires | Troffer | 2x4 Luminaires for Ambient Lighting of Interior Commercial Spaces | Premium | FALSE | [9 empty] | 2/8/2016 | Dimmable | Continuous (Can dim down to ≤ 10% (W)) | Yes | Updated 9-7-2016 |  | 5644.68 | 140.41 | 40.2 | 7.6 | 0.995 | 5000 | 80
P5BHRRBH | Eaton (formerly Cooper Lighting) | Metalux | [All Rating]-24FR-[All Door Frames]-LD4-50-HP-[Voltages Include 120-277]-[All Emergency Options]-L830-[All Flex Options]-SD1-[Sensors Include "Blank" & "All Sensors"]-[ALL Packaging] | Indoor Luminaires | Troffer | 2x4 Luminaires for Ambient Lighting of Interior Commercial Spaces | Standard | FALSE | [9 empty] | 2/8/2016 | Dimmable | Stepped | Yes | Updated 9-7-2016 |  | 4943.17 | 119.68 | 41.3 | 12.4 | 0.99 | 3000 | 80
PBUTXFJ3 | Eaton (formerly Cooper Lighting) | Metalux | [All Rating]-24FR-[All Door Frames]-LD4-50-HP-[Voltages Include 120-277]-[All Emergency Options]-L835-[All Flex Options]-SD1-[Sensors Include "Blank" & "All Sensors"]-[ALL Packaging] | Indoor Luminaires | Troffer | 2x4 Luminaires for Ambient Lighting of Interior Commercial Spaces | Premium | FALSE | [9 empty] | 2/8/2016 | Dimmable | Stepped | Yes | Updated 9-7-2016 |  | 5090 | 123.23 | 41.3 | 12.4 | 0.99 | 3500 | 80
PTAN66ES | Eaton (formerly Cooper Lighting) | Metalux | [All Rating]-24FR-[All Door Frames]-LD4-50-HP-[Voltages Include 120-277]-[All Emergency Options]-L840-[All Flex Options]-SD1-[Sensors Include "Blank" & "All Sensors"]-[ALL Packaging] | Indoor Luminaires | Troffer | 2x4 Luminaires for Ambient Lighting of Interior Commercial Spaces | Premium | FALSE | [9 empty] | 2/8/2016 | Dimmable | Stepped | Yes | Updated 9-7-2016 |  | 5171.57 | 125.21 | 41.3 | 12.4 | 0.99 | 4000 | 80
PNUY3N1Y | Eaton (formerly Cooper Lighting) | Metalux | [All Rating]-24FR-[All Door Frames]-LD4-50-HP-[Voltages Include 120-277]-[All Emergency Options]-L850-[All Flex Options]-SD1-[Sensors Include "Blank" & "All Sensors"]-[ALL Packaging] | Indoor Luminaires | Troffer | 2x4 Luminaires for Ambient Lighting of Interior Commercial Spaces | Premium | FALSE | [9 empty] | 2/8/2016 | Dimmable | Stepped | Yes | Updated 9-7-2016 |  | 5644.68 | 136.66 | 41.3 | 12.4 | 0.99 | 5000 | 80
PN47GJJE | Eaton (formerly Cooper Lighting) | Metalux | [All Rating]-24FR-[All Door Frames]-LD4-50-HP-[Voltages Include 120-277]-[All Emergency Options]-L830-[All Flex Options]-5LTD1-[Sensors Include "Blank" & "All Sensors"]-[ALL Packaging] | Indoor Luminaires | Troffer | 2x4 Luminaires for Ambient Lighting of Interior Commercial Spaces | Standard | FALSE | [9 empty] | 2/8/2016 | Dimmable | Continuous (Can dim down to ≤ 10% (W)) | Yes | Updated 9-7-2016 |  | 4943.17 | 123.25 | 40.11 | 14 | 0.988 | 3000 | 80
PQA29E9K | Eaton (formerly Cooper Lighting) | Metalux | [All Rating]-24FR-[All Door Frames]-LD4-50-HP-[Voltages Include 120-277]-[All Emergency Options]-L835-[All Flex Options]-5LTD1-[Sensors Include "Blank" & "All Sensors"]-[ALL Packaging] | Indoor Luminaires | Troffer | 2x4 Luminaires for Ambient Lighting of Interior Commercial Spaces | Premium | FALSE | [9 empty] | 2/8/2016 | Dimmable | Continuous (Can dim down to ≤ 10% (W)) | Yes | Updated 9-7-2016 |  | 5090 | 126.91 | 40.11 | 14 | 0.988 | 3500 | 80
P6E222P2 | Eaton (formerly Cooper Lighting) | Metalux | [All Rating]-24FR-[All Door Frames]-LD4-50-HP-[Voltages Include 120-277]-[All Emergency Options]-L840-[All Flex Options]-5LTD1-[Sensors Include "Blank" & "All Sensors"]-[ALL Packaging] | Indoor Luminaires | Troffer | 2x4 Luminaires for Ambient Lighting of Interior Commercial Spaces | Premium | FALSE | [9 empty] | 2/8/2016 | Dimmable | Continuous (Can dim down to ≤ 10% (W)) | Yes | Updated 9-7-2016 |  | 5171.57 | 128.94 | 40.11 | 14 | 0.988 | 4000 | 80
PBCEB64S | Eaton (formerly Cooper Lighting) | Metalux | [All Rating]-24FR-[All Door Frames]-LD4-50-HP-[Voltages Include 120-277]-[All Emergency Options]-L850-[All Flex Options]-5LTD1-[Sensors Include "Blank" & "All Sensors"]-[ALL Packaging] | Indoor Luminaires | Troffer | 2x4 Luminaires for Ambient Lighting of Interior Commercial Spaces | Premium | FALSE | [9 empty] | 2/8/2016 | Dimmable | Continuous (Can dim down to ≤ 10% (W)) | Yes | Updated 9-7-2016 |  | 5644.68 | 140.74 | 40.11 | 14 | 0.988 | 5000 | 80
PSVXDKVY | Eaton (formerly Cooper Lighting) | Metalux | [All Rating]-24FR-[All Door Frames]-LD4-50-HP-[Voltages Include 120-277]-[All Emergency Options]-L830-[All Flex Options]-5LTHD1-[Sensors Include "Blank" & "All Sensors"]-[ALL Packaging] | Indoor Luminaires | Troffer | 2x4 Luminaires for Ambient Lighting of Interior Commercial Spaces | Standard | FALSE | [9 empty] | 2/8/2016 | Dimmable | Continuous (Can dim down to ≤ 10% (W)) | Yes | Updated 9-7-2016 |  | 4943.17 | 122.11 | 40.48 | 7 | 0.99 | 3000 | 80
PZVQ79XC | Eaton (formerly Cooper Lighting) | Metalux | [All Rating]-24FR-[All Door Frames]-LD4-50-HP-[Voltages Include 120-277]-[All Emergency Options]-L835-[All Flex Options]-5LTHD1-[Sensors Include "Blank" & "All Sensors"]-[ALL Packaging] | Indoor Luminaires | Troffer | 2x4 Luminaires for Ambient Lighting of Interior Commercial Spaces | Premium | FALSE | [9 empty] | 2/8/2016 | Dimmable | Continuous (Can dim down to ≤ 10% (W)) | Yes | Updated 9-7-2016 |  | 5090 | 125.73 | 40.48 | 7 | 0.99 | 3500 | 80
P9V62FGS | Eaton (formerly Cooper Lighting) | Metalux | [All Rating]-24FR-[All Door Frames]-LD4-50-HP-[Voltages Include 120-277]-[All Emergency Options]-L840-[All Flex Options]-5LTHD1-[Sensors Include "Blank" & "All Sensors"]-[ALL Packaging] | Indoor Luminaires | Troffer | 2x4 Luminaires for Ambient Lighting of Interior Commercial Spaces | Premium | FALSE | [9 empty] | 2/8/2016 | Dimmable | Continuous (Can dim down to ≤ 10% (W)) | Yes | Updated 9-7-2016 |  | 5171.57 | 127.75 | 40.48 | 7 | 0.99 | 4000 | 80
PQ6AVM6K | Eaton (formerly Cooper Lighting) | Metalux | [All Rating]-24FR-[All Door Frames]-LD4-50-HP-[Voltages Include 120-277]-[All Emergency Options]-L850-[All Flex Options]-5LTHD1-[Sensors Include "Blank" & "All Sensors"]-[ALL Packaging] | Indoor Luminaires | Troffer | 2x4 Luminaires for Ambient Lighting of Interior Commercial Spaces | Premium | FALSE | [9 empty] | 2/8/2016 | Dimmable | Continuous (Can dim down to ≤ 10% (W)) | Yes | Updated 9-7-2016 |  | 5644.68 | 139.44 | 40.48 | 7 | 0.99 | 5000 | 80
P13ENRY7 | Eaton (formerly Cooper Lighting) | Metalux | [All Rating]-24FR-[All Door Frames]-LD4-65-HP-[Voltages Include 120-277]-[All Emergency Options]-L830-[All Flex Options]-CD1-[Sensors Include "Blank" & "All Sensors"]-[ALL Packaging] | Indoor Luminaires | Troffer | 2x4 Luminaires for Ambient Lighting of Interior Commercial Spaces | Standard | FALSE | [9 empty] | 2/8/2016 | Dimmable | Continuous (Can dim down to ≤ 10% (W)) | Yes | Updated 9-7-2016 |  | 6341.63 | 117.87 | 53.8 | 8 | 0.996 | 3000 | 80
PRD64QWG | Eaton (formerly Cooper Lighting) | Metalux | [All Rating]-24FR-[All Door Frames]-LD4-65-HP-[Voltages Include 120-277]-[All Emergency Options]-L835-[All Flex Options]-CD1-[Sensors Include "Blank" & "All Sensors"]-[ALL Packaging] | Indoor Luminaires | Troffer | 2x4 Luminaires for Ambient Lighting of Interior Commercial Spaces | Premium | FALSE | [9 empty] | 2/8/2016 | Dimmable | Continuous (Can dim down to ≤ 10% (W)) | Yes | Updated 9-7-2016 |  | 6530 | 121.38 | 53.8 | 8 | 0.996 | 3500 | 80
PVM532ZC | Eaton (formerly Cooper Lighting) | Metalux | [All Rating]-24FR-[All Door Frames]-LD4-65-HP-[Voltages Include 120-277]-[All Emergency Options]-L840-[All Flex Options]-CD1-[Sensors Include "Blank" & "All Sensors"]-[ALL Packaging] | Indoor Luminaires | Troffer | 2x4 Luminaires for Ambient Lighting of Interior Commercial Spaces | Premium | FALSE | [9 empty] | 2/8/2016 | Dimmable | Continuous (Can dim down to ≤ 10% (W)) | Yes | Updated 9-7-2016 |  | 6634.65 | 123.32 | 53.8 | 8 | 0.996 | 4000 | 80
PSHK1WAC | Eaton (formerly Cooper Lighting) | Metalux | [All Rating]-24FR-[All Door Frames]-LD4-65-HP-[Voltages Include 120-277]-[All Emergency Options]-L850-[All Flex Options]-CD1-[Sensors Include "Blank" & "All Sensors"]-[ALL Packaging] | Indoor Luminaires | Troffer | 2x4 Luminaires for Ambient Lighting of Interior Commercial Spaces | Premium | FALSE | [9 empty] | 2/8/2016 | Dimmable | Continuous (Can dim down to ≤ 10% (W)) | Yes | Updated 9-7-2016 |  | 7241.6 | 134.6 | 53.8 | 8 | 0.996 | 5000 | 80
PYXU8ZN8 | Eaton (formerly Cooper Lighting) | Metalux | [All Rating]-24FR-[All Door Frames]-LD4-65-HP-[Voltages Include 120-277]-[All Emergency Options]-L830-[All Flex Options]-HCD1-[Sensors Include "Blank" & "All Sensors"]-[ALL Packaging] | Indoor Luminaires | Troffer | 2x4 Luminaires for Ambient Lighting of Interior Commercial Spaces | Standard | FALSE | [9 empty] | 2/8/2016 | Dimmable | Continuous (Can dim down to ≤ 10% (W)) | Yes | Updated 9-7-2016 |  | 6341.63 | 117.87 | 53.8 | 8 | 0.996 | 3000 | 80
P2JUU9EU | Eaton (formerly Cooper Lighting) | Metalux | [All Rating]-24FR-[All Door Frames]-LD4-65-HP-[Voltages Include 120-277]-[All Emergency Options]-L835-[All Flex Options]-HCD1-[Sensors Include "Blank" & "All Sensors"]-[ALL Packaging] | Indoor Luminaires | Troffer | 2x4 Luminaires for Ambient Lighting of Interior Commercial Spaces | Premium | FALSE | [9 empty] | 2/8/2016 | Dimmable | Continuous (Can dim down to ≤ 10% (W)) | Yes | Updated 9-7-2016 |  | 6530 | 121.38 | 53.8 | 8 | 0.996 | 3500 | 80
PSA71VK5 | Eaton (formerly Cooper Lighting) | Metalux | [All Rating]-24FR-[All Door Frames]-LD4-65-HP-[Voltages Include 120-277]-[All Emergency Options]-L840-[All Flex Options]-HCD1-[Sensors Include "Blank" & "All Sensors"]-[ALL Packaging] | Indoor Luminaires | Troffer | 2x4 Luminaires for Ambient Lighting of Interior Commercial Spaces | Premium | FALSE | [9 empty] | 2/8/2016 | Dimmable | Continuous (Can dim down to ≤ 10% (W)) | Yes | Updated 9-7-2016 |  | 6634.65 | 123.32 | 53.8 | 8 | 0.996 | 4000 | 80
PVF2VGHJ | Eaton (formerly Cooper Lighting) | Metalux | [All Rating]-24FR-[All Door Frames]-LD4-65-HP-[Voltages Include 120-277]-[All Emergency Options]-L850-[All Flex Options]-HCD1-[Sensors Include "Blank" & "All Sensors"]-[ALL Packaging] | Indoor Luminaires | Troffer | 2x4 Luminaires for Ambient Lighting of Interior Commercial Spaces | Premium | FALSE | [9 empty] | 2/8/2016 | Dimmable | Continuous (Can dim down to ≤ 10% (W)) | Yes | Updated 9-7-2016 |  | 7241.6 | 134.6 | 53.8 | 8 | 0.996 | 5000 | 80
PV5X4X52 | Eaton (formerly Cooper Lighting) | Metalux | [All Rating]-24FR-[All Door Frames]-LD4-65-HP-[Voltages Include 120-277]-[All Emergency Options]-L830-[All Flex Options]-SD1-[Sensors Include "Blank" & "All Sensors"]-[ALL Packaging] | Indoor Luminaires | Troffer | 2x4 Luminaires for Ambient Lighting of Interior Commercial Spaces | Standard | FALSE | [9 empty] | 2/8/2016 | Dimmable | Stepped | Yes | Updated 9-7-2016 |  | 6341.63 | 117.19 | 54.12 | 10.5 | 0.993 | 3000 | 80
PSN51HH3 | Eaton (formerly Cooper Lighting) | Metalux | [All Rating]-24FR-[All Door Frames]-LD4-65-HP-[Voltages Include 120-277]-[All Emergency Options]-L835-[All Flex Options]-SD1-[Sensors Include "Blank" & "All Sensors"]-[ALL Packaging] | Indoor Luminaires | Troffer | 2x4 Luminaires for Ambient Lighting of Interior Commercial Spaces | Premium | FALSE | [9 empty] | 2/8/2016 | Dimmable | Stepped | Yes | Updated 9-7-2016 |  | 6530 | 120.67 | 54.12 | 10.5 | 0.993 | 3500 | 80
PBKJ3UTA | Eaton (formerly Cooper Lighting) | Metalux | [All Rating]-24FR-[All Door Frames]-LD4-65-HP-[Voltages Include 120-277]-[All Emergency Options]-L840-[All Flex Options]-SD1-[Sensors Include "Blank" & "All Sensors"]-[ALL Packaging] | Indoor Luminaires | Troffer | 2x4 Luminaires for Ambient Lighting of Interior Commercial Spaces | Premium | FALSE | [9 empty] | 2/8/2016 | Dimmable | Stepped | Yes | Updated 9-7-2016 |  | 6634.65 | 122.6 | 54.12 | 10.5 | 0.993 | 4000 | 80
PHP9A1GD | Eaton (formerly Cooper Lighting) | Metalux | [All Rating]-24FR-[All Door Frames]-LD4-65-HP-[Voltages Include 120-277]-[All Emergency Options]-L850-[All Flex Options]-SD1-[Sensors Include "Blank" & "All Sensors"]-[ALL Packaging] | Indoor Luminaires | Troffer | 2x4 Luminaires for Ambient Lighting of Interior Commercial Spaces | Premium | FALSE | [9 empty] | 2/8/2016 | Dimmable | Stepped | Yes | Updated 9-7-2016 |  | 7241.6 | 133.82 | 54.12 | 10.5 | 0.993 | 5000 | 80
PR2PSEZF | Eaton (formerly Cooper Lighting) | Metalux | [All Rating]-24FR-[All Door Frames]-LD4-65-HP-[Voltages Include 120-277]-[All Emergency Options]-L830-[All Flex Options]-5LTD1-[Sensors Include "Blank" & "All Sensors"]-[ALL Packaging] | Indoor Luminaires | Troffer | 2x4 Luminaires for Ambient Lighting of Interior Commercial Spaces | Standard | FALSE | [9 empty] | 2/8/2016 | Dimmable | Continuous (Can dim down to ≤ 10% (W)) | Yes | Updated 9-7-2016 |  | 6341.63 | 120.08 | 52.81 | 11.6 | 0.992 | 3000 | 80
PQ7ZMJ29 | Eaton (formerly Cooper Lighting) | Metalux | [All Rating]-24FR-[All Door Frames]-LD4-65-HP-[Voltages Include 120-277]-[All Emergency Options]-L835-[All Flex Options]-5LTD1-[Sensors Include "Blank" & "All Sensors"]-[ALL Packaging] | Indoor Luminaires | Troffer | 2x4 Luminaires for Ambient Lighting of Interior Commercial Spaces | Premium | FALSE | [9 empty] | 2/8/2016 | Dimmable | Continuous (Can dim down to ≤ 10% (W)) | Yes | Updated 9-7-2016 |  | 6530 | 123.64 | 52.81 | 11.6 | 0.992 | 3500 | 80
PXBANBBT | Eaton (formerly Cooper Lighting) | Metalux | [All Rating]-24FR-[All Door Frames]-LD4-65-HP-[Voltages Include 120-277]-[All Emergency Options]-L840-[All Flex Options]-5LTD1-[Sensors Include "Blank" & "All Sensors"]-[ALL Packaging] | Indoor Luminaires | Troffer | 2x4 Luminaires for Ambient Lighting of Interior Commercial Spaces | Premium | FALSE | [9 empty] | 2/8/2016 | Dimmable | Continuous (Can dim down to ≤ 10% (W)) | Yes | Updated 9-7-2016 |  | 6634.65 | 125.63 | 52.81 | 11.6 | 0.992 | 4000 | 80
P6T2XZHM | Eaton (formerly Cooper Lighting) | Metalux | [All Rating]-24FR-[All Door Frames]-LD4-65-HP-[Voltages Include 120-277]-[All Emergency Options]-L850-[All Flex Options]-5LTD1-[Sensors Include "Blank" & "All Sensors"]-[ALL Packaging] | Indoor Luminaires | Troffer | 2x4 Luminaires for Ambient Lighting of Interior Commercial Spaces | Premium | FALSE | [9 empty] | 2/8/2016 | Dimmable | Continuous (Can dim down to ≤ 10% (W)) | Yes | Updated 9-7-2016 |  | 7241.6 | 137.12 | 52.81 | 11.6 | 0.992 | 5000 | 80
PYEHSCRN | Eaton (formerly Cooper Lighting) | Metalux | [All Rating]-24FR-[All Door Frames]-LD4-30-HP-[Voltages Include 120]-[All Emergency Options]-L827-[All Flex Options]-CD1-[Sensors Include "Blank" & "All Sensors"]-[ALL Packaging] | Indoor Luminaires | Troffer | 2x4 Luminaires for Ambient Lighting of Interior Commercial Spaces | Standard | FALSE | [9 empty] | 2/8/2016 | Dimmable | Continuous (Can dim down to ≤ 10% (W)) | Yes | Updated 9-7-2016 |  | 2913.65 | 127.79 | 22.8 | 7 | 0.991 | 2700 | 80
P5NYC2YC | Eaton (formerly Cooper Lighting) | Metalux | [All Rating]-24FR-[All Door Frames]-LD4-30-HP-[Voltages Include 120]-[All Emergency Options]-L827-[All Flex Options]-HCD1-[Sensors Include "Blank" & "All Sensors"]-[ALL Packaging] | Indoor Luminaires | Troffer | 2x4 Luminaires for Ambient Lighting of Interior Commercial Spaces | Standard | FALSE | [9 empty] | 2/8/2016 | Dimmable | Continuous (Can dim down to ≤ 10% (W)) | Yes | Updated 9-7-2016 |  | 2913.65 | 127.79 | 22.8 | 7 | 0.991 | 2700 | 80
PYCXYBU2 | Eaton (formerly Cooper Lighting) | Metalux | [All Rating]-24FR-[All Door Frames]-LD4-30-HP-[Voltages Include 120]-[All Emergency Options]-L827-[All Flex Options]-SD1-[Sensors Include "Blank" & "All Sensors"]-[ALL Packaging] | Indoor Luminaires | Troffer | 2x4 Luminaires for Ambient Lighting of Interior Commercial Spaces | Standard | FALSE | [9 empty] | 2/8/2016 | Dimmable | Stepped | Yes | Updated 9-7-2016 |  | 2913.65 | 118.45 | 24.6 | 16.4 | 0.981 | 2700 | 80
PFQE2ZBK | Eaton (formerly Cooper Lighting) | Metalux | [All Rating]-24FR-[All Door Frames]-LD4-30-HP-[Voltages Include 120]-[All Emergency Options]-L827-[All Flex Options]-5LTD1-[Sensors Include "Blank" & "All Sensors"]-[ALL Packaging] | Indoor Luminaires | Troffer | 2x4 Luminaires for Ambient Lighting of Interior Commercial Spaces | Standard | FALSE | [9 empty] | 2/8/2016 | Dimmable | Continuous (Can dim down to ≤ 10% (W)) | Yes | Updated 9-7-2016 |  | 2913.65 | 128.09 | 22.75 | 18.9 | 0.978 | 2700 | 80
PKSSHC3X | Eaton (formerly Cooper Lighting) | Metalux | [All Rating]-24FR-[All Door Frames]-LD4-30-HP-[Voltages Include 120]-[All Emergency Options]-L827-[All Flex Options]-5LTHD1-[Sensors Include "Blank" & "All Sensors"]-[ALL Packaging] | Indoor Luminaires | Troffer | 2x4 Luminaires for Ambient Lighting of Interior Commercial Spaces | Standard | FALSE | [9 empty] | 2/8/2016 | Dimmable | Continuous (Can dim down to ≤ 10% (W)) | Yes | Updated 9-7-2016 |  | 2913.65 | 122.52 | 23.78 | 6.5 | 0.981 | 2700 | 80
P2EE9TZZ | Eaton (formerly Cooper Lighting) | Metalux | [All Rating]-24FR-[All Door Frames]-LD4-40-HP-[Voltages Include 120-277]-[All Emergency Options]-L827-[All Flex Options]-CD1-[Sensors Include "Blank" & "All Sensors"]-[ALL Packaging] | Indoor Luminaires | Troffer | 2x4 Luminaires for Ambient Lighting of Interior Commercial Spaces | Standard | FALSE | [9 empty] | 2/8/2016 | Dimmable | Continuous (Can dim down to ≤ 10% (W)) | Yes | Updated 9-7-2016 |  | 3892.15 | 124.35 | 31.3 | 7.3 | 0.994 | 2700 | 80
PQWRXGQK | Eaton (formerly Cooper Lighting) | Metalux | [All Rating]-24FR-[All Door Frames]-LD4-40-HP-[Voltages Include 120-277]-[All Emergency Options]-L827-[All Flex Options]-HCD1-[Sensors Include "Blank" & "All Sensors"]-[ALL Packaging] | Indoor Luminaires | Troffer | 2x4 Luminaires for Ambient Lighting of Interior Commercial Spaces | Standard | FALSE | [9 empty] | 2/8/2016 | Dimmable | Continuous (Can dim down to ≤ 10% (W)) | Yes | Updated 9-7-2016 |  | 3892.15 | 124.35 | 31.3 | 7.3 | 0.994 | 2700 | 80
PH1JFGNS | Eaton (formerly Cooper Lighting) | Metalux | [All Rating]-24FR-[All Door Frames]-LD4-40-HP-[Voltages Include 120-277]-[All Emergency Options]-L827-[All Flex Options]-SD1-[Sensors Include "Blank" & "All Sensors"]-[ALL Packaging] | Indoor Luminaires | Troffer | 2x4 Luminaires for Ambient Lighting of Interior Commercial Spaces | Standard | FALSE | [9 empty] | 2/8/2016 | Dimmable | Stepped | Yes | Updated 9-7-2016 |  | 3892.15 | 118.28 | 32.91 | 14.2 | 0.987 | 2700 | 80
P1D1PPBU | Eaton (formerly Cooper Lighting) | Metalux | [All Rating]-24FR-[All Door Frames]-LD4-40-HP-[Voltages Include 120]-[All Emergency Options]-L827-[All Flex Options]-5LTD1-[Sensors Include "Blank" & "All Sensors"]-[ALL Packaging] | Indoor Luminaires | Troffer | 2x4 Luminaires for Ambient Lighting of Interior Commercial Spaces | Standard | FALSE | [9 empty] | 2/8/2016 | Dimmable | Continuous (Can dim down to ≤ 10% (W)) | Yes | Updated 9-7-2016 |  | 3892.15 | 123.77 | 31.45 | 16.2 | 0.984 | 2700 | 80
P6F4Y6R6 | Eaton (formerly Cooper Lighting) | Metalux | [All Rating]-24FR-[All Door Frames]-LD4-40-HP-[Voltages Include 120]-[All Emergency Options]-L827-[All Flex Options]-5LTHD1-[Sensors Include "Blank" & "All Sensors"]-[ALL Packaging] | Indoor Luminaires | Troffer | 2x4 Luminaires for Ambient Lighting of Interior Commercial Spaces | Standard | FALSE | [9 empty] | 2/8/2016 | Dimmable | Continuous (Can dim down to ≤ 10% (W)) | Yes | Updated 9-7-2016 |  | 3892.15 | 121.75 | 31.97 | 6.8 | 0.987 | 2700 | 80
P7TYU5C2 | Eaton (formerly Cooper Lighting) | Metalux | [All Rating]-24FR-[All Door Frames]-LD4-50-HP-[Voltages Include 120-277]-[All Emergency Options]-L827-[All Flex Options]-CD1-[Sensors Include "Blank" & "All Sensors"]-[ALL Packaging] | Indoor Luminaires | Troffer | 2x4 Luminaires for Ambient Lighting of Interior Commercial Spaces | Standard | FALSE | [9 empty] | 2/8/2016 | Dimmable | Continuous (Can dim down to ≤ 10% (W)) | Yes | Updated 9-7-2016 |  | 4835.5 | 120.29 | 40.2 | 7.6 | 0.995 | 2700 | 80
P3YDSWAC | Eaton (formerly Cooper Lighting) | Metalux | [All Rating]-24FR-[All Door Frames]-LD4-50-HP-[Voltages Include 120-277]-[All Emergency Options]-L827-[All Flex Options]-HCD1-[Sensors Include "Blank" & "All Sensors"]-[ALL Packaging] | Indoor Luminaires | Troffer | 2x4 Luminaires for Ambient Lighting of Interior Commercial Spaces | Standard | FALSE | [9 empty] | 2/8/2016 | Dimmable | Continuous (Can dim down to ≤ 10% (W)) | Yes | Updated 9-7-2016 |  | 4835.5 | 120.29 | 40.2 | 7.6 | 0.995 | 2700 | 80
P2GC6QEB | Eaton (formerly Cooper Lighting) | Metalux | [All Rating]-24FR-[All Door Frames]-LD4-50-HP-[Voltages Include 120-277]-[All Emergency Options]-L827-[All Flex Options]-SD1-[Sensors Include "Blank" & "All Sensors"]-[ALL Packaging] | Indoor Luminaires | Troffer | 2x4 Luminaires for Ambient Lighting of Interior Commercial Spaces | Standard | FALSE | [9 empty] | 2/8/2016 | Dimmable | Stepped | Yes | Updated 9-7-2016 |  | 4835.5 | 117.07 | 41.3 | 12.4 | 0.99 | 2700 | 80
PBQWDXET | Eaton (formerly Cooper Lighting) | Metalux | [All Rating]-24FR-[All Door Frames]-LD4-50-HP-[Voltages Include 120-277]-[All Emergency Options]-L827-[All Flex Options]-5LTD1-[Sensors Include "Blank" & "All Sensors"]-[ALL Packaging] | Indoor Luminaires | Troffer | 2x4 Luminaires for Ambient Lighting of Interior Commercial Spaces | Standard | FALSE | [9 empty] | 2/8/2016 | Dimmable | Continuous (Can dim down to ≤ 10% (W)) | Yes | Updated 9-7-2016 |  | 4835.5 | 120.57 | 40.11 | 14 | 0.988 | 2700 | 80
PQX8M9PK | Eaton (formerly Cooper Lighting) | Metalux | [All Rating]-24FR-[All Door Frames]-LD4-50-HP-[Voltages Include 120-277]-[All Emergency Options]-L827-[All Flex Options]-5LTHD1-[Sensors Include "Blank" & "All Sensors"]-[ALL Packaging] | Indoor Luminaires | Troffer | 2x4 Luminaires for Ambient Lighting of Interior Commercial Spaces | Standard | FALSE | [9 empty] | 2/8/2016 | Dimmable | Continuous (Can dim down to ≤ 10% (W)) | Yes | Updated 9-7-2016 |  | 4835.5 | 119.45 | 40.48 | 7 | 0.99 | 2700 | 80
PGVXNKZ7 | Eaton (formerly Cooper Lighting) | Metalux | [All Rating]-24FR-[All Door Frames]-LD4-65-HP-[Voltages Include 120-277]-[All Emergency Options]-L827-[All Flex Options]-CD1-[Sensors Include "Blank" & "All Sensors"]-[ALL Packaging] | Indoor Luminaires | Troffer | 2x4 Luminaires for Ambient Lighting of Interior Commercial Spaces | Standard | FALSE | [9 empty] | 2/8/2016 | Dimmable | Continuous (Can dim down to ≤ 10% (W)) | Yes | Updated 9-7-2016 |  | 6203.5 | 115.31 | 53.8 | 8 | 0.996 | 2700 | 80
PQW62BSE | Eaton (formerly Cooper Lighting) | Metalux | [All Rating]-24FR-[All Door Frames]-LD4-65-HP-[Voltages Include 120-277]-[All Emergency Options]-L827-[All Flex Options]-HCD1-[Sensors Include "Blank" & "All Sensors"]-[ALL Packaging] | Indoor Luminaires | Troffer | 2x4 Luminaires for Ambient Lighting of Interior Commercial Spaces | Standard | FALSE | [9 empty] | 2/8/2016 | Dimmable | Continuous (Can dim down to ≤ 10% (W)) | Yes | Updated 9-7-2016 |  | 6203.5 | 115.31 | 53.8 | 8 | 0.996 | 2700 | 80
P913RK56 | Eaton (formerly Cooper Lighting) | Metalux | [All Rating]-24FR-[All Door Frames]-LD4-65-HP-[Voltages Include 120-277]-[All Emergency Options]-L827-[All Flex Options]-SD1-[Sensors Include "Blank" & "All Sensors"]-[ALL Packaging] | Indoor Luminaires | Troffer | 2x4 Luminaires for Ambient Lighting of Interior Commercial Spaces | Standard | FALSE | [9 empty] | 2/8/2016 | Dimmable | Stepped | Yes | Updated 9-7-2016 |  | 6203.5 | 114.63 | 54.12 | 10.5 | 0.993 | 2700 | 80
PDCQG8HP | Eaton (formerly Cooper Lighting) | Metalux | [All Rating]-24FR-[All Door Frames]-LD4-65-HP-[Voltages Include 120-277]-[All Emergency Options]-L827-[All Flex Options]-5LTD1-[Sensors Include "Blank" & "All Sensors"]-[ALL Packaging] | Indoor Luminaires | Troffer | 2x4 Luminaires for Ambient Lighting of Interior Commercial Spaces | Standard | FALSE | [9 empty] | 2/8/2016 | Dimmable | Continuous (Can dim down to ≤ 10% (W)) | Yes | Updated 9-7-2016 |  | 6203.5 | 117.46 | 52.81 | 11.6 | 0.992 | 2700 | 80
PHFBP2RR | Eaton (formerly Cooper Lighting) | Metalux | 24EN-LD1-45-UNV-L835-CD1-U | Indoor Luminaires | Troffer | 2x4 Luminaires for Ambient Lighting of Interior Commercial Spaces | Premium | TRUE | 4499 | 109.7 | 41 | 6.16 | 0.998 |  |  | 5 | 100000 | 3/17/2016 | Dimmable | Continuous (Can dim down to ≤ 10% (W)) | Yes |  | 3.1
PTK9NCES | Eaton (formerly Cooper Lighting) | Metalux | 24SR-LD1-29-C-UNV-L840-CD1-U | Indoor Luminaires | Troffer | 2x4 Luminaires for Ambient Lighting of Interior Commercial Spaces | Premium | TRUE | 3034 | 108 | 28.15 | 6.44 | 0.997 |  |  | 5 | 100000 | 3/17/2016 | Dimmable | Continuous (Can dim down to ≤ 10% (W)) | Yes |  | 3.1
PSAAG4H5 | Eaton (formerly Cooper Lighting) | Metalux | [All Rating]-24EN[All Air]-LD2-30-"Blank"-UNV-[All Emergency]-L835[All Flex]-[Driver Includes CD & HCD]1-["Blank" or All Sensors]-[All Packaging] | Indoor Luminaires | Troffer | 2x4 Luminaires for Ambient Lighting of Interior Commercial Spaces | Premium | FALSE | [9 empty] | 3/17/2016 | Dimmable | Continuous (Can dim down to ≤ 10% (W)) | Yes | Updated 8/4/2016 |  | 3026 | 123.01 | 24.6 | 6.12 | 0.993 | 3500 | 80
P5XCB2CZ | Eaton (formerly Cooper Lighting) | Metalux | [All Rating]-24EN[All Air]-LD2-30-"Blank"-UNV-[All Emergency]-L840[All Flex]-[Driver Includes CD & HCD]1-["Blank" or All Sensors]-[All Packaging] | Indoor Luminaires | Troffer | 2x4 Luminaires for Ambient Lighting of Interior Commercial Spaces | Premium | FALSE | [9 empty] | 3/17/2016 | Dimmable | Continuous (Can dim down to ≤ 10% (W)) | Yes | Updated 8/4/2016 |  | 3087 | 125.49 | 24.6 | 6.12 | 0.993 | 4000 | 80
PNGQ7GTA | Eaton (formerly Cooper Lighting) | Metalux | [All Rating]-24EN[All Air]-LD2-30-"Blank"-UNV-[All Emergency]-L850[All Flex]-[Driver Includes CD & HCD]1-["Blank" or All Sensors]-[All Packaging] | Indoor Luminaires | Troffer | 2x4 Luminaires for Ambient Lighting of Interior Commercial Spaces | Premium | FALSE | [9 empty] | 3/17/2016 | Dimmable | Continuous (Can dim down to ≤ 10% (W)) | Yes | Updated 8/4/2016 |  | 3359 | 136.54 | 24.6 | 6.12 | 0.993 | 5000 | 80
PNMXR7F1 | Eaton (formerly Cooper Lighting) | Metalux | [All Rating]-24EN[All Air]-LD2-30-"Blank"-120V-[All Emergency]-L835[All Flex]-5LTHD1-"Blank"-[All Packaging] | Indoor Luminaires | Troffer | 2x4 Luminaires for Ambient Lighting of Interior Commercial Spaces | Premium | FALSE | [9 empty] | 3/17/2016 | Dimmable | Continuous (Can dim down to ≤ 10% (W)) | No |  |  | 3026 | 123.0081 | 24.6 | 6.5941 | 0.98289 | 3500 | 80
P5CBZK82 | Eaton (formerly Cooper Lighting) | Metalux | [All Rating]-24EN[All Air]-LD2-30-"Blank"-120V-[All Emergency]-L840[All Flex]-5LTHD1-"Blank"-[All Packaging] | Indoor Luminaires | Troffer | 2x4 Luminaires for Ambient Lighting of Interior Commercial Spaces | Premium | FALSE | [9 empty] | 3/17/2016 | Dimmable | Continuous (Can dim down to ≤ 10% (W)) | No |  |  | 3087 | 125.4878 | 24.6 | 6.5941 | 0.98289 | 4000 | 80
PZV9X2MA | Eaton (formerly Cooper Lighting) | Metalux | [All Rating]-24EN[All Air]-LD2-30-"Blank"-120V-[All Emergency]-L850[All Flex]-5LTHD1-"Blank"-[All Packaging] | Indoor Luminaires | Troffer | 2x4 Luminaires for Ambient Lighting of Interior Commercial Spaces | Premium | FALSE | [9 empty] | 3/17/2016 | Dimmable | Continuous (Can dim down to ≤ 10% (W)) | No |  |  | 3359 | 136.5447 | 24.6 | 6.5941 | 0.98289 | 5000 | 80
PSMRTFJE | Eaton (formerly Cooper Lighting) | Metalux | [All Rating]-24EN[All Air]-LD2-34-"Blank"-UNV-[All Emergency]-L835[All Flex]-[Driver Includes CD & HCD]1-["Blank" or All Sensors]-[All Packaging] | Indoor Luminaires | Troffer | 2x4 Luminaires for Ambient Lighting of Interior Commercial Spaces | Premium | FALSE | [9 empty] | 3/17/2016 | Dimmable | Continuous (Can dim down to ≤ 10% (W)) | Yes | Updated 8/4/2016 |  | 3505 | 122.13 | 28.7 | 6.19 | 0.994 | 3500 | 80
PCUR5XSE | Eaton (formerly Cooper Lighting) | Metalux | [All Rating]-24EN[All Air]-LD2-34-"Blank"-UNV-[All Emergency]-L840[All Flex]-[Driver Includes CD & HCD]1-["Blank" or All Sensors]-[All Packaging] | Indoor Luminaires | Troffer | 2x4 Luminaires for Ambient Lighting of Interior Commercial Spaces | Premium | FALSE | [9 empty] | 3/17/2016 | Dimmable | Continuous (Can dim down to ≤ 10% (W)) | Yes | Updated 8/4/2016 |  | 3575 | 124.56 | 28.7 | 6.19 | 0.994 | 4000 | 80
PZN26CE9 | Eaton (formerly Cooper Lighting) | Metalux | [All Rating]-24EN[All Air]-LD2-34-"Blank"-UNV-[All Emergency]-L850[All Flex]-[Driver Includes CD & HCD]1-["Blank" or All Sensors]-[All Packaging] | Indoor Luminaires | Troffer | 2x4 Luminaires for Ambient Lighting of Interior Commercial Spaces | Premium | FALSE | [9 empty] | 3/17/2016 | Dimmable | Continuous (Can dim down to ≤ 10% (W)) | Yes | Updated 8/4/2016 |  | 3891 | 135.57 | 28.7 | 6.19 | 0.994 | 5000 | 80
PUBMRE7Y | Eaton (formerly Cooper Lighting) | Metalux | [All Rating]-24EN[All Air]-LD2-34-"Blank"-120V-[All Emergency]-L835[All Flex]-5LTHD1-"Blank"-[All Packaging] | Indoor Luminaires | Troffer | 2x4 Luminaires for Ambient Lighting of Interior Commercial Spaces | Premium | FALSE | [9 empty] | 3/17/2016 | Dimmable | Continuous (Can dim down to ≤ 10% (W)) | No |  |  | 3505 | 122.1254 | 28.7 | 6.766 | 0.98598 | 3500 | 80
PWQJRF96 | Eaton (formerly Cooper Lighting) | Metalux | [All Rating]-24EN[All Air]-LD2-34-"Blank"-120V-[All Emergency]-L840[All Flex]-5LTHD1-"Blank"-[All Packaging] | Indoor Luminaires | Troffer | 2x4 Luminaires for Ambient Lighting of Interior Commercial Spaces | Premium | FALSE | [9 empty] | 3/17/2016 | Dimmable | Continuous (Can dim down to ≤ 10% (W)) | No |  |  | 3575 | 124.5645 | 28.7 | 6.766 | 0.98598 | 4000 | 80
P9G817V3 | Eaton (formerly Cooper Lighting) | Metalux | [All Rating]-24EN[All Air]-LD2-34-"Blank"-120V-[All Emergency]-L850[All Flex]-5LTHD1-"Blank"-[All Packaging] | Indoor Luminaires | Troffer | 2x4 Luminaires for Ambient Lighting of Interior Commercial Spaces | Premium | FALSE | [9 empty] | 3/17/2016 | Dimmable | Continuous (Can dim down to ≤ 10% (W)) | No |  |  | 3891 | 135.5749 | 28.7 | 6.766 | 0.98598 | 5000 | 80
PUW4XRX9 | Eaton (formerly Cooper Lighting) | Metalux | [All Rating]-24EN[All Air]-LD2-40-"Blank"-UNV-[All Emergency]-L835[All Flex]-[Driver Includes CD, HCD & 5LTD]1-["Blank" or All Sensors]-[All Packaging] | Indoor Luminaires | Troffer | 2x4 Luminaires for Ambient Lighting of Interior Commercial Spaces | Premium | FALSE | [9 empty] | 3/17/2016 | Dimmable | Continuous (Can dim down to ≤ 10% (W)) | Yes | Updated 8/4/2016 |  | 4082 | 120.41 | 33.9 | 8.95 | 0.991 | 3500 | 80
PHH1ZFB7 | Eaton (formerly Cooper Lighting) | Metalux | [All Rating]-24EN[All Air]-LD2-40-"Blank"-UNV-[All Emergency]-L840[All Flex]-[Driver Includes CD, HCD & 5LTD]1-["Blank" or All Sensors]-[All Packaging] | Indoor Luminaires | Troffer | 2x4 Luminaires for Ambient Lighting of Interior Commercial Spaces | Premium | FALSE | [9 empty] | 3/17/2016 | Dimmable | Continuous (Can dim down to ≤ 10% (W)) | Yes | Updated 8/4/2016 |  | 4164 | 122.83 | 33.9 | 8.95 | 0.991 | 4000 | 80
PKDBBMSS | Eaton (formerly Cooper Lighting) | Metalux | [All Rating]-24EN[All Air]-LD2-40-"Blank"-UNV-[All Emergency]-L850[All Flex]-[Driver Includes CD, HCD & 5LTD]1-["Blank" or All Sensors]-[All Packaging] | Indoor Luminaires | Troffer | 2x4 Luminaires for Ambient Lighting of Interior Commercial Spaces | Premium | FALSE | [9 empty] | 3/17/2016 | Dimmable | Continuous (Can dim down to ≤ 10% (W)) | Yes | Updated 8/4/2016 |  | 4531 | 133.66 | 33.9 | 8.95 | 0.991 | 5000 | 80
PDFQSTJZ | Eaton (formerly Cooper Lighting) | Metalux | [All Rating]-24EN[All Air]-LD2-40-"Blank"-120V-[All Emergency]-L835[All Flex]-SD1-"Blank"-[All Packaging] | Indoor Luminaires | Troffer | 2x4 Luminaires for Ambient Lighting of Interior Commercial Spaces | Premium | FALSE | [9 empty] | 3/17/2016 | Dimmable | Stepped | No |  |  | 4082 | 120.413 | 33.9 | 13.5202 | 0.98808 | 3500 | 80
PF3FFVFA | Eaton (formerly Cooper Lighting) | Metalux | [All Rating]-24EN[All Air]-LD2-40-"Blank"-120V-[All Emergency]-L840[All Flex]-SD1-"Blank"-[All Packaging] | Indoor Luminaires | Troffer | 2x4 Luminaires for Ambient Lighting of Interior Commercial Spaces | Premium | FALSE | [9 empty] | 3/17/2016 | Dimmable | Stepped | No |  |  | 4164 | 122.8319 | 33.9 | 13.5202 | 0.98808 | 4000 | 80
PQS4YKYP | Eaton (formerly Cooper Lighting) | Metalux | [All Rating]-24EN[All Air]-LD2-40-"Blank"-120V-[All Emergency]-L850[All Flex]-SD1-"Blank"-[All Packaging] | Indoor Luminaires | Troffer | 2x4 Luminaires for Ambient Lighting of Interior Commercial Spaces | Premium | FALSE | [9 empty] | 3/17/2016 | Dimmable | Stepped | No |  |  | 4531 | 133.6578 | 33.9 | 13.5202 | 0.98808 | 5000 | 80
PFT1A78Z | Eaton (formerly Cooper Lighting) | Metalux | [All Rating]-24EN[All Air]-LD2-40-"Blank"-120V-[All Emergency]-L835[All Flex]-5LTHD1-"Blank"-[All Packaging] | Indoor Luminaires | Troffer | 2x4 Luminaires for Ambient Lighting of Interior Commercial Spaces | Premium | FALSE | [9 empty] | 3/17/2016 | Dimmable | Continuous (Can dim down to ≤ 10% (W)) | No |  |  | 4082 | 120.413 | 33.9 | 6.9135 | 0.98846 | 3500 | 80
PC6YVDMQ | Eaton (formerly Cooper Lighting) | Metalux | [All Rating]-24EN[All Air]-LD2-40-"Blank"-120V-[All Emergency]-L840[All Flex]-5LTHD1-"Blank"-[All Packaging] | Indoor Luminaires | Troffer | 2x4 Luminaires for Ambient Lighting of Interior Commercial Spaces | Premium | FALSE | [9 empty] | 3/17/2016 | Dimmable | Continuous (Can dim down to ≤ 10% (W)) | No |  |  | 4164 | 122.8319 | 33.9 | 6.9135 | 0.98846 | 4000 | 80
PRPF7PKB | Eaton (formerly Cooper Lighting) | Metalux | [All Rating]-24EN[All Air]-LD2-40-"Blank"-120V-[All Emergency]-L850[All Flex]-5LTHD1-"Blank"-[All Packaging] | Indoor Luminaires | Troffer | 2x4 Luminaires for Ambient Lighting of Interior Commercial Spaces | Premium | FALSE | [9 empty] | 3/17/2016 | Dimmable | Continuous (Can dim down to ≤ 10% (W)) | No |  |  | 4531 | 133.6578 | 33.9 | 6.9135 | 0.98846 | 5000 | 80
PRVTW575 | Eaton (formerly Cooper Lighting) | Metalux | [All Rating]-24EN[All Air]-LD2-45-"Blank"-UNV-[All Emergency]-L835[All Flex]-[Driver Includes CD, HCD & 5LTD]1-["Blank" or All Sensors]-[All Packaging] | Indoor Luminaires | Troffer | 2x4 Luminaires for Ambient Lighting of Interior Commercial Spaces | Premium | FALSE | [9 empty] | 3/17/2016 | Dimmable | Continuous (Can dim down to ≤ 10% (W)) | Yes | Updated 8/4/2016 |  | 4520 | 118.95 | 38 | 9.89 | 0.99 | 3500 | 80
PWHNA3C7 | Eaton (formerly Cooper Lighting) | Metalux | [All Rating]-24EN[All Air]-LD2-45-"Blank"-UNV-[All Emergency]-L840[All Flex]-[Driver Includes CD, HCD & 5LTD]1-["Blank" or All Sensors]-[All Packaging] | Indoor Luminaires | Troffer | 2x4 Luminaires for Ambient Lighting of Interior Commercial Spaces | Premium | FALSE | [9 empty] | 3/17/2016 | Dimmable | Continuous (Can dim down to ≤ 10% (W)) | Yes | Updated 8/4/2016 |  | 4610 | 121.32 | 38 | 9.89 | 0.99 | 4000 | 80
PXYRWKAD | Eaton (formerly Cooper Lighting) | Metalux | [All Rating]-24EN[All Air]-LD2-45-"Blank"-UNV-[All Emergency]-L850[All Flex]-[Driver Includes CD, HCD & 5LTD]1-["Blank" or All Sensors]-[All Packaging] | Indoor Luminaires | Troffer | 2x4 Luminaires for Ambient Lighting of Interior Commercial Spaces | Premium | FALSE | [9 empty] | 3/17/2016 | Dimmable | Continuous (Can dim down to ≤ 10% (W)) | Yes | Updated 8/4/2016 |  | 5017 | 132.03 | 38 | 9.89 | 0.99 | 5000 | 80
P7SVS5V9 | Eaton (formerly Cooper Lighting) | Metalux | [All Rating]-24EN[All Air]-LD2-45-"Blank"-UNV-[All Emergency]-L840[All Flex]-SD1-"Blank"-[All Packaging] | Indoor Luminaires | Troffer | 2x4 Luminaires for Ambient Lighting of Interior Commercial Spaces | Premium | FALSE | [9 empty] | 3/17/2016 | Dimmable | Stepped | No |  |  | 4610 | 121.3158 | 38 | 12.6923 | 0.98964 | 4000 | 80
PDX17PN1 | Eaton (formerly Cooper Lighting) | Metalux | [All Rating]-24EN[All Air]-LD2-45-"Blank"-UNV-[All Emergency]-L850[All Flex]-SD1-"Blank"-[All Packaging] | Indoor Luminaires | Troffer | 2x4 Luminaires for Ambient Lighting of Interior Commercial Spaces | Premium | FALSE | [9 empty] | 3/17/2016 | Dimmable | Stepped | No |  |  | 5017 | 132.0263 | 38 | 12.6923 | 0.98964 | 5000 | 80
P8HQBA4R | Eaton (formerly Cooper Lighting) | Metalux | [All Rating]-24EN[All Air]-LD2-45-"Blank"-120V-[All Emergency]-L835[All Flex]-SD1-"Blank"-[All Packaging] | Indoor Luminaires | Troffer | 2x4 Luminaires for Ambient Lighting of Interior Commercial Spaces | Premium | FALSE | [9 empty] | 3/17/2016 | Dimmable | Stepped | No |  |  | 4520 | 118.9474 | 38 | 12.6923 | 0.98964 | 3500 | 80
PXKUKHS3 | Eaton (formerly Cooper Lighting) | Metalux | [All Rating]-24EN[All Air]-LD2-45-"Blank"-120V-[All Emergency]-L840[All Flex]-SD1-"Blank"-[All Packaging] | Indoor Luminaires | Troffer | 2x4 Luminaires for Ambient Lighting of Interior Commercial Spaces | Premium | FALSE | [9 empty] | 3/17/2016 | Dimmable | Stepped | No |  |  | 4610 | 121.3158 | 38 | 12.6923 | 0.98964 | 4000 | 80
PZZMCJ8T | Eaton (formerly Cooper Lighting) | Metalux | [All Rating]-24EN[All Air]-LD2-45-"Blank"-120V-[All Emergency]-L850[All Flex]-SD1-"Blank"-[All Packaging] | Indoor Luminaires | Troffer | 2x4 Luminaires for Ambient Lighting of Interior Commercial Spaces | Premium | FALSE | [9 empty] | 3/17/2016 | Dimmable | Stepped | No |  |  | 5017 | 132.0263 | 38 | 12.6923 | 0.98964 | 5000 | 80
PC7DAM6T | Eaton (formerly Cooper Lighting) | Metalux | [All Rating]-24EN[All Air]-LD2-45-"Blank"-120V-[All Emergency]-L835[All Flex]-5LTHD1-"Blank"-[All Packaging] | Indoor Luminaires | Troffer | 2x4 Luminaires for Ambient Lighting of Interior Commercial Spaces | Premium | FALSE | [9 empty] | 3/17/2016 | Dimmable | Continuous (Can dim down to ≤ 10% (W)) | No |  |  | 4520 | 118.9474 | 38 | 6.9816 | 0.98949 | 3500 | 80
PWXDQ1FZ | Eaton (formerly Cooper Lighting) | Metalux | [All Rating]-24EN[All Air]-LD2-45-"Blank"-120V-[All Emergency]-L840[All Flex]-5LTHD1-"Blank"-[All Packaging] | Indoor Luminaires | Troffer | 2x4 Luminaires for Ambient Lighting of Interior Commercial Spaces | Premium | FALSE | [9 empty] | 3/17/2016 | Dimmable | Continuous (Can dim down to ≤ 10% (W)) | No |  |  | 4610 | 121.3158 | 38 | 6.9816 | 0.98949 | 4000 | 80
PRBUJGXJ | Eaton (formerly Cooper Lighting) | Metalux | [All Rating]-24EN[All Air]-LD2-45-"Blank"-120V-[All Emergency]-L850[All Flex]-5LTHD1-"Blank"-[All Packaging] | Indoor Luminaires | Troffer | 2x4 Luminaires for Ambient Lighting of Interior Commercial Spaces | Premium | FALSE | [9 empty] | 3/17/2016 | Dimmable | Continuous (Can dim down to ≤ 10% (W)) | No |  |  | 5017 | 132.0263 | 38 | 6.9816 | 0.98949 | 5000 | 80
PFAFWCGP | Eaton (formerly Cooper Lighting) | Metalux | [All Rating]-24EN[All Air]-LD2-49-"Blank"-UNV-[All Emergency]-L835[All Flex]-[Driver Includes CD, HCD & 5LTD]1-["Blank" or All Sensors]-[All Packaging] | Indoor Luminaires | Troffer | 2x4 Luminaires for Ambient Lighting of Interior Commercial Spaces | Premium | FALSE | [9 empty] | 3/17/2016 | Dimmable | Continuous (Can dim down to ≤ 10% (W)) | Yes | Updated 8/4/2016 |  | 4950 | 117.3 | 42.2 | 9.57 | 0.991 | 3500 | 80
P7P5DQH5 | Eaton (formerly Cooper Lighting) | Metalux | [All Rating]-24EN[All Air]-LD2-49-"Blank"-UNV-[All Emergency]-L840[All Flex]-[Driver Includes CD, HCD & 5LTD]1-["Blank" or All Sensors]-[All Packaging] | Indoor Luminaires | Troffer | 2x4 Luminaires for Ambient Lighting of Interior Commercial Spaces | Premium | FALSE | [9 empty] | 3/17/2016 | Dimmable | Continuous (Can dim down to ≤ 10% (W)) | Yes | Updated 8/4/2016 |  | 5049 | 119.64 | 42.2 | 9.57 | 0.991 | 4000 | 80
PKKBZ77B | Eaton (formerly Cooper Lighting) | Metalux | [All Rating]-24EN[All Air]-LD2-49-"Blank"-UNV-[All Emergency]-L850[All Flex]-[Driver Includes CD, HCD & 5LTD]1-["Blank" or All Sensors]-[All Packaging] | Indoor Luminaires | Troffer | 2x4 Luminaires for Ambient Lighting of Interior Commercial Spaces | Premium | FALSE | [9 empty] | 3/17/2016 | Dimmable | Continuous (Can dim down to ≤ 10% (W)) | Yes | Updated 8/4/2016 |  | 5494 | 130.19 | 42.2 | 9.57 | 0.991 | 5000 | 80
PYR6TMCJ | Eaton (formerly Cooper Lighting) | Metalux | [All Rating]-24EN[All Air]-LD2-49-"Blank"-UNV-[All Emergency]-L835[All Flex]-SD1-"Blank"-[All Packaging] | Indoor Luminaires | Troffer | 2x4 Luminaires for Ambient Lighting of Interior Commercial Spaces | Premium | FALSE | [9 empty] | 3/17/2016 | Dimmable | Stepped | No |  |  | 4950 | 117.2986 | 42.2 | 11.9561 | 0.99087 | 3500 | 80
PY33CKJ6 | Eaton (formerly Cooper Lighting) | Metalux | [All Rating]-24EN[All Air]-LD2-49-"Blank"-UNV-[All Emergency]-L840[All Flex]-SD1-"Blank"-[All Packaging] | Indoor Luminaires | Troffer | 2x4 Luminaires for Ambient Lighting of Interior Commercial Spaces | Premium | FALSE | [9 empty] | 3/17/2016 | Dimmable | Stepped | No |  |  | 5049 | 119.6445 | 42.2 | 11.9561 | 0.99087 | 4000 | 80
P77PHZEY | Eaton (formerly Cooper Lighting) | Metalux | [All Rating]-24EN[All Air]-LD2-49-"Blank"-UNV-[All Emergency]-L850[All Flex]-SD1-"Blank"-[All Packaging] | Indoor Luminaires | Troffer | 2x4 Luminaires for Ambient Lighting of Interior Commercial Spaces | Premium | FALSE | [9 empty] | 3/17/2016 | Dimmable | Stepped | No |  |  | 5494 | 130.1896 | 42.2 | 11.9561 | 0.99087 | 5000 | 80
PHJKM84F | Eaton (formerly Cooper Lighting) | Metalux | [All Rating]-24EN[All Air]-LD2-49-"Blank"-120V-[All Emergency]-L835[All Flex]-5LTHD1-"Blank"-[All Packaging] | Indoor Luminaires | Troffer | 2x4 Luminaires for Ambient Lighting of Interior Commercial Spaces | Premium | FALSE | [9 empty] | 3/17/2016 | Dimmable | Continuous (Can dim down to ≤ 10% (W)) | No |  |  | 4950 | 117.2986 | 42.2 | 7.0335 | 0.99023 | 3500 | 80
P2SVJ1HT | Eaton (formerly Cooper Lighting) | Metalux | [All Rating]-24EN[All Air]-LD2-49-"Blank"-120V-[All Emergency]-L840[All Flex]-5LTHD1-"Blank"-[All Packaging] | Indoor Luminaires | Troffer | 2x4 Luminaires for Ambient Lighting of Interior Commercial Spaces | Premium | FALSE | [9 empty] | 3/17/2016 | Dimmable | Continuous (Can dim down to ≤ 10% (W)) | No |  |  | 5049 | 119.6445 | 42.2 | 7.0335 | 0.99023 | 4000 | 80
PVKD2DDJ | Eaton (formerly Cooper Lighting) | Metalux | [All Rating]-24EN[All Air]-LD2-49-"Blank"-120V-[All Emergency]-L850[All Flex]-5LTHD1-"Blank"-[All Packaging] | Indoor Luminaires | Troffer | 2x4 Luminaires for Ambient Lighting of Interior Commercial Spaces | Premium | FALSE | [9 empty] | 3/17/2016 | Dimmable | Continuous (Can dim down to ≤ 10% (W)) | No |  |  | 5494 | 130.1896 | 42.2 | 7.0335 | 0.99023 | 5000 | 80
PWBBE89P | Eaton (formerly Cooper Lighting) | Metalux | [All Rating]-24EN[All Air]-LD2-54-"Blank"-UNV-[All Emergency]-L835[All Flex]-[Driver Includes CD, HCD & 5LTD]1-["Blank" or All Sensors]-[All Packaging] | Indoor Luminaires | Troffer | 2x4 Luminaires for Ambient Lighting of Interior Commercial Spaces | Premium | FALSE | [9 empty] | 3/17/2016 | Dimmable | Continuous (Can dim down to ≤ 10% (W)) | Yes | Updated 8/4/2016 |  | 5410 | 125.81 | 43 | 8.95 | 0.992 | 3500 | 80
PNYSH2NR | Eaton (formerly Cooper Lighting) | Metalux | [All Rating]-24EN[All Air]-LD2-54-"Blank"-UNV-[All Emergency]-L840[All Flex]-[Driver Includes CD, HCD & 5LTD]1-["Blank" or All Sensors]-[All Packaging] | Indoor Luminaires | Troffer | 2x4 Luminaires for Ambient Lighting of Interior Commercial Spaces | Premium | FALSE | [9 empty] | 3/17/2016 | Dimmable | Continuous (Can dim down to ≤ 10% (W)) | Yes | Updated 8/4/2016 |  | 5518 | 128.33 | 43 | 8.95 | 0.992 | 4000 | 80
PGVFNJD7 | Eaton (formerly Cooper Lighting) | Metalux | [All Rating]-24EN[All Air]-LD2-54-"Blank"-UNV-[All Emergency]-L850[All Flex]-[Driver Includes CD, HCD & 5LTD]1-["Blank" or All Sensors]-[All Packaging] | Indoor Luminaires | Troffer | 2x4 Luminaires for Ambient Lighting of Interior Commercial Spaces | Premium | FALSE | [9 empty] | 3/17/2016 | Dimmable | Continuous (Can dim down to ≤ 10% (W)) | Yes | Updated 8/4/2016 |  | 6005 | 139.65 | 43 | 8.95 | 0.992 | 5000 | 80
PMH3UAPM | Eaton (formerly Cooper Lighting) | Metalux | [All Rating]-24EN[All Air]-LD2-54-"Blank"-UNV-[All Emergency]-L835[All Flex]-SD1-"Blank"-[All Packaging] | Indoor Luminaires | Troffer | 2x4 Luminaires for Ambient Lighting of Interior Commercial Spaces | Premium | FALSE | [9 empty] | 3/17/2016 | Dimmable | Stepped | No |  |  | 5410 | 125.814 | 43 | 11.7176 | 0.99124 | 3500 | 80
PWJRVAQX | Eaton (formerly Cooper Lighting) | Metalux | [All Rating]-24EN[All Air]-LD2-54-"Blank"-UNV-[All Emergency]-L840[All Flex]-SD1-"Blank"-[All Packaging] | Indoor Luminaires | Troffer | 2x4 Luminaires for Ambient Lighting of Interior Commercial Spaces | Premium | FALSE | [9 empty] | 3/17/2016 | Dimmable | Stepped | No |  |  | 5518 | 128.3256 | 43 | 11.7176 | 0.99124 | 4000 | 80
PGHG952P | Eaton (formerly Cooper Lighting) | Metalux | [All Rating]-24EN[All Air]-LD2-54-"Blank"-UNV-[All Emergency]-L850[All Flex]-SD1-"Blank"-[All Packaging] | Indoor Luminaires | Troffer | 2x4 Luminaires for Ambient Lighting of Interior Commercial Spaces | Premium | FALSE | [9 empty] | 3/17/2016 | Dimmable | Stepped | No |  |  | 6005 | 139.6512 | 43 | 11.7176 | 0.99124 | 5000 | 80
P4DB85BN | Eaton (formerly Cooper Lighting) | Metalux | [All Rating]-24EN[All Air]-LD2-54-"Blank"-120V-[All Emergency]-L835[All Flex]-5LTHD1-"Blank"-[All Packaging] | Indoor Luminaires | Troffer | 2x4 Luminaires for Ambient Lighting of Interior Commercial Spaces | Premium | FALSE | [9 empty] | 3/17/2016 | Dimmable | Continuous (Can dim down to ≤ 10% (W)) | No |  |  | 5410 | 125.814 | 43 | 7.051 | 0.99049 | 3500 | 80
P17P4AMJ | Eaton (formerly Cooper Lighting) | Metalux | [All Rating]-24EN[All Air]-LD2-54-"Blank"-120V-[All Emergency]-L840[All Flex]-5LTHD1-"Blank"-[All Packaging] | Indoor Luminaires | Troffer | 2x4 Luminaires for Ambient Lighting of Interior Commercial Spaces | Premium | FALSE | [9 empty] | 3/17/2016 | Dimmable | Continuous (Can dim down to ≤ 10% (W)) | No |  |  | 5518 | 128.3256 | 43 | 7.051 | 0.99049 | 4000 | 80
P3JV8VB1 | Eaton (formerly Cooper Lighting) | Metalux | [All Rating]-24EN[All Air]-LD2-54-"Blank"-120V-[All Emergency]-L850[All Flex]-5LTHD1-"Blank"-[All Packaging] | Indoor Luminaires | Troffer | 2x4 Luminaires for Ambient Lighting of Interior Commercial Spaces | Premium | FALSE | [9 empty] | 3/17/2016 | Dimmable | Continuous (Can dim down to ≤ 10% (W)) | No |  |  | 6005 | 139.6512 | 43 | 7.051 | 0.99049 | 5000 | 80
PPAX2739 | Eaton (formerly Cooper Lighting) | Metalux | [All Rating]-24EN[All Air]-LD2-58-"Blank"-UNV-[All Emergency]-L835[All Flex]-[Driver Includes CD, HCD & 5LTD]1-["Blank" or All Sensors]-[All Packaging] | Indoor Luminaires | Troffer | 2x4 Luminaires for Ambient Lighting of Interior Commercial Spaces | Premium | FALSE | [9 empty] | 3/17/2016 | Dimmable | Continuous (Can dim down to ≤ 10% (W)) | Yes | Updated 8/4/2016 |  | 5838 | 124.21 | 47 | 9.46 | 0.994 | 3500 | 80
PM9PQMTS | Eaton (formerly Cooper Lighting) | Metalux | [All Rating]-24EN[All Air]-LD2-58-"Blank"-UNV-[All Emergency]-L840[All Flex]-[Driver Includes CD, HCD & 5LTD]1-["Blank" or All Sensors]-[All Packaging] | Indoor Luminaires | Troffer | 2x4 Luminaires for Ambient Lighting of Interior Commercial Spaces | Premium | FALSE | [9 empty] | 3/17/2016 | Dimmable | Continuous (Can dim down to ≤ 10% (W)) | Yes | Updated 8/4/2016 |  | 5955 | 126.7 | 47 | 9.46 | 0.994 | 4000 | 80
PE2WFM96 | Eaton (formerly Cooper Lighting) | Metalux | [All Rating]-24EN[All Air]-LD2-58-"Blank"-UNV-[All Emergency]-L850[All Flex]-[Driver Includes CD, HCD & 5LTD]1-["Blank" or All Sensors]-[All Packaging] | Indoor Luminaires | Troffer | 2x4 Luminaires for Ambient Lighting of Interior Commercial Spaces | Premium | FALSE | [9 empty] | 3/17/2016 | Dimmable | Continuous (Can dim down to ≤ 10% (W)) | Yes | Updated 8/4/2016 |  | 6480 | 137.87 | 47 | 9.46 | 0.994 | 5000 | 80
PNB2ACNQ | Eaton (formerly Cooper Lighting) | Metalux | [All Rating]-24EN[All Air]-LD2-58-"Blank"-UNV-[All Emergency]-L835[All Flex]-SD1-"Blank"-[All Packaging] | Indoor Luminaires | Troffer | 2x4 Luminaires for Ambient Lighting of Interior Commercial Spaces | Premium | FALSE | [9 empty] | 3/17/2016 | Dimmable | Stepped | No |  |  | 5838 | 124.2128 | 47 | 11.1353 | 0.99208 | 3500 | 80
P9WBJ1YQ | Eaton (formerly Cooper Lighting) | Metalux | [All Rating]-24EN[All Air]-LD2-58-"Blank"-UNV-[All Emergency]-L840[All Flex]-SD1-"Blank"-[All Packaging] | Indoor Luminaires | Troffer | 2x4 Luminaires for Ambient Lighting of Interior Commercial Spaces | Premium | FALSE | [9 empty] | 3/17/2016 | Dimmable | Stepped | No |  |  | 5955 | 126.7021 | 47 | 11.1353 | 0.99208 | 4000 | 80
PCPG8JPP | Eaton (formerly Cooper Lighting) | Metalux | [All Rating]-24EN[All Air]-LD2-58-"Blank"-UNV-[All Emergency]-L850[All Flex]-SD1-"Blank"-[All Packaging] | Indoor Luminaires | Troffer | 2x4 Luminaires for Ambient Lighting of Interior Commercial Spaces | Premium | FALSE | [9 empty] | 3/17/2016 | Dimmable | Stepped | No |  |  | 6480 | 137.8723 | 47 | 11.1353 | 0.99208 | 5000 | 80
P7AQZ42Y | Eaton (formerly Cooper Lighting) | Metalux | [All Rating]-24EN[All Air]-LD2-58-"Blank"-120V-[All Emergency]-L835[All Flex]-5LTHD1-"Blank"-[All Packaging] | Indoor Luminaires | Troffer | 2x4 Luminaires for Ambient Lighting of Interior Commercial Spaces | Premium | FALSE | [9 empty] | 3/17/2016 | Dimmable | Continuous (Can dim down to ≤ 10% (W)) | No |  |  | 5838 | 124.2128 | 47 | 7.1037 | 0.99133 | 3500 | 80
PT82HC4B | Eaton (formerly Cooper Lighting) | Metalux | [All Rating]-24EN[All Air]-LD2-58-"Blank"-120V-[All Emergency]-L840[All Flex]-5LTHD1-"Blank"-[All Packaging] | Indoor Luminaires | Troffer | 2x4 Luminaires for Ambient Lighting of Interior Commercial Spaces | Premium | FALSE | [9 empty] | 3/17/2016 | Dimmable | Continuous (Can dim down to ≤ 10% (W)) | No |  |  | 5955 | 126.7021 | 47 | 7.1037 | 0.99133 | 4000 | 80
P8614RVN | Eaton (formerly Cooper Lighting) | Metalux | [All Rating]-24EN[All Air]-LD2-58-"Blank"-120V-[All Emergency]-L850[All Flex]-5LTHD1-"Blank"-[All Packaging] | Indoor Luminaires | Troffer | 2x4 Luminaires for Ambient Lighting of Interior Commercial Spaces | Premium | FALSE | [9 empty] | 3/17/2016 | Dimmable | Continuous (Can dim down to ≤ 10% (W)) | No |  |  | 6480 | 137.8723 | 47 | 7.1037 | 0.99133 | 5000 | 80
PQRDBKY4 | Eaton (formerly Cooper Lighting) | Metalux | [All Rating]-24EN[All Air]-LD2-30-"Blank"-UNV-[All Emergency]-L830[All Flex]-[Driver Includes CD & HCD]1-["Blank" or All Sensors]-[All Packaging] | Indoor Luminaires | Troffer | 2x4 Luminaires for Ambient Lighting of Interior Commercial Spaces | Standard | FALSE | [9 empty] | 3/17/2016 | Dimmable | Continuous (Can dim down to ≤ 10% (W)) | Yes | Updated 8/4/2016 |  | 2935 | 119.31 | 24.6 | 6.12 | 0.993 | 3000 | 80
PU7U22WG | Eaton (formerly Cooper Lighting) | Metalux | [All Rating]-24EN[All Air]-LD2-30-"Blank"-120V-[All Emergency]-L830[All Flex]-5LTHD1-"Blank"-[All Packaging] | Indoor Luminaires | Troffer | 2x4 Luminaires for Ambient Lighting of Interior Commercial Spaces | Standard | FALSE | [9 empty] | 3/17/2016 | Dimmable | Continuous (Can dim down to ≤ 10% (W)) | No |  |  | 2935 | 119.3089 | 24.6 | 6.5941 | 0.98289 | 3000 | 80
PADKRDCD | Eaton (formerly Cooper Lighting) | Metalux | [All Rating]-24EN[All Air]-LD2-34-"Blank"-UNV-[All Emergency]-L830[All Flex]-[Driver Includes CD & HCD]1-["Blank" or All Sensors]-[All Packaging] | Indoor Luminaires | Troffer | 2x4 Luminaires for Ambient Lighting of Interior Commercial Spaces | Standard | FALSE | [9 empty] | 3/17/2016 | Dimmable | Continuous (Can dim down to ≤ 10% (W)) | Yes | Updated 8/4/2016 |  | 3400 | 118.47 | 28.7 | 6.19 | 0.994 | 3000 | 80
PK678UEP | Eaton (formerly Cooper Lighting) | Metalux | [All Rating]-24EN[All Air]-LD2-34-"Blank"-120V-[All Emergency]-L830[All Flex]-5LTHD1-"Blank"-[All Packaging] | Indoor Luminaires | Troffer | 2x4 Luminaires for Ambient Lighting of Interior Commercial Spaces | Standard | FALSE | [9 empty] | 3/17/2016 | Dimmable | Continuous (Can dim down to ≤ 10% (W)) | No |  |  | 3400 | 118.4669 | 28.7 | 6.766 | 0.98598 | 3000 | 80
PMU12T5W | Eaton (formerly Cooper Lighting) | Metalux | [All Rating]-24EN[All Air]-LD2-40-"Blank"-UNV-[All Emergency]-L830[All Flex]-[Driver Includes CD, HCD & 5LTD]1-["Blank" or All Sensors]-[All Packaging] | Indoor Luminaires | Troffer | 2x4 Luminaires for Ambient Lighting of Interior Commercial Spaces | Standard | FALSE | [9 empty] | 3/17/2016 | Dimmable | Continuous (Can dim down to ≤ 10% (W)) | Yes | Updated 8/4/2016 |  | 3960 | 116.81 | 33.9 | 8.95 | 0.991 | 3000 | 80
P51N34QT | Eaton (formerly Cooper Lighting) | Metalux | [All Rating]-24EN[All Air]-LD2-40-"Blank"-120V-[All Emergency]-L830[All Flex]-SD1-"Blank"-[All Packaging] | Indoor Luminaires | Troffer | 2x4 Luminaires for Ambient Lighting of Interior Commercial Spaces | Standard | FALSE | [9 empty] | 3/17/2016 | Dimmable | Stepped | No |  |  | 3960 | 116.8142 | 33.9 | 13.5202 | 0.98808 | 3000 | 80
PUDH84WF | Eaton (formerly Cooper Lighting) | Metalux | [All Rating]-24EN[All Air]-LD2-40-"Blank"-120V-[All Emergency]-L830[All Flex]-5LTHD1-"Blank"-[All Packaging] | Indoor Luminaires | Troffer | 2x4 Luminaires for Ambient Lighting of Interior Commercial Spaces | Standard | FALSE | [9 empty] | 3/17/2016 | Dimmable | Continuous (Can dim down to ≤ 10% (W)) | No |  |  | 3960 | 116.8142 | 33.9 | 6.9135 | 0.98846 | 3000 | 80
P59EDE6D | Eaton (formerly Cooper Lighting) | Metalux | [All Rating]-24EN[All Air]-LD2-45-"Blank"-UNV-[All Emergency]-L830[All Flex]-[Driver Includes CD, HCD & 5LTD]1-["Blank" or All Sensors]-[All Packaging] | Indoor Luminaires | Troffer | 2x4 Luminaires for Ambient Lighting of Interior Commercial Spaces | Standard | FALSE | [9 empty] | 3/17/2016 | Dimmable | Continuous (Can dim down to ≤ 10% (W)) | Yes | Updated 8/4/2016 |  | 4384 | 115.37 | 38 | 9.89 | 0.99 | 3000 | 80
PUGD2UQG | Eaton (formerly Cooper Lighting) | Metalux | [All Rating]-24EN[All Air]-LD2-45-"Blank"-UNV-[All Emergency]-L830[All Flex]-SD1-"Blank"-[All Packaging] | Indoor Luminaires | Troffer | 2x4 Luminaires for Ambient Lighting of Interior Commercial Spaces | Standard | FALSE | [9 empty] | 3/17/2016 | Dimmable | Stepped | No |  |  | 4384 | 115.3684 | 38 | 12.6923 | 0.98964 | 3000 | 80
PP4AH1VE | Eaton (formerly Cooper Lighting) | Metalux | [All Rating]-24EN[All Air]-LD2-45-"Blank"-UNV-[All Emergency]-L835[All Flex]-SD1-"Blank"-[All Packaging] | Indoor Luminaires | Troffer | 2x4 Luminaires for Ambient Lighting of Interior Commercial Spaces | Standard | FALSE | [9 empty] | 3/17/2016 | Dimmable | Stepped | No |  |  | 4520 | 109.0997 | 41.43 | 12.6923 | 0.98964 | 3500 | 80
PP7XKXW2 | Eaton (formerly Cooper Lighting) | Metalux | [All Rating]-24EN[All Air]-LD2-45-"Blank"-120V-[All Emergency]-L830[All Flex]-5LTHD1-"Blank"-[All Packaging] | Indoor Luminaires | Troffer | 2x4 Luminaires for Ambient Lighting of Interior Commercial Spaces | Standard | FALSE | [9 empty] | 3/17/2016 | Dimmable | Continuous (Can dim down to ≤ 10% (W)) | No |  |  | 4384 | 115.3684 | 38 | 6.9816 | 0.98949 | 3000 | 80
P3Z9ZTHS | Eaton (formerly Cooper Lighting) | Metalux | [All Rating]-24EN[All Air]-LD2-49-"Blank"-UNV-[All Emergency]-L830[All Flex]-[Driver Includes CD, HCD & 5LTD]1-["Blank" or All Sensors]-[All Packaging] | Indoor Luminaires | Troffer | 2x4 Luminaires for Ambient Lighting of Interior Commercial Spaces | Standard | FALSE | [9 empty] | 3/17/2016 | Dimmable | Continuous (Can dim down to ≤ 10% (W)) | Yes | Updated 8/4/2016 |  | 4802 | 113.79 | 42.2 | 9.57 | 0.991 | 3000 | 80
PUVXN9TK | Eaton (formerly Cooper Lighting) | Metalux | [All Rating]-24EN[All Air]-LD2-49-"Blank"-UNV-[All Emergency]-L830[All Flex]-SD1-"Blank"-[All Packaging] | Indoor Luminaires | Troffer | 2x4 Luminaires for Ambient Lighting of Interior Commercial Spaces | Standard | FALSE | [9 empty] | 3/17/2016 | Dimmable | Stepped | No |  |  | 4802 | 113.7915 | 42.2 | 11.9561 | 0.99087 | 3000 | 80
PUJBJAKE | Eaton (formerly Cooper Lighting) | Metalux | [All Rating]-24EN[All Air]-LD2-49-"Blank"-120V-[All Emergency]-L830[All Flex]-5LTHD1-"Blank"-[All Packaging] | Indoor Luminaires | Troffer | 2x4 Luminaires for Ambient Lighting of Interior Commercial Spaces | Standard | FALSE | [9 empty] | 3/17/2016 | Dimmable | Continuous (Can dim down to ≤ 10% (W)) | No |  |  | 4802 | 113.7915 | 42.2 | 7.0335 | 0.99023 | 3000 | 80
PJGZCBAS | Eaton (formerly Cooper Lighting) | Metalux | [All Rating]-24EN[All Air]-LD2-54-"Blank"-UNV-[All Emergency]-L830[All Flex]-[Driver Includes CD, HCD & 5LTD]1-["Blank" or All Sensors]-[All Packaging] | Indoor Luminaires | Troffer | 2x4 Luminaires for Ambient Lighting of Interior Commercial Spaces | Standard | FALSE | [9 empty] | 3/17/2016 | Dimmable | Continuous (Can dim down to ≤ 10% (W)) | Yes | Updated 8/4/2016 |  | 5248 | 122.05 | 43 | 8.95 | 0.992 | 3000 | 80
PBS3TJM1 | Eaton (formerly Cooper Lighting) | Metalux | [All Rating]-24EN[All Air]-LD2-54-"Blank"-UNV-[All Emergency]-L830[All Flex]-SD1-"Blank"-[All Packaging] | Indoor Luminaires | Troffer | 2x4 Luminaires for Ambient Lighting of Interior Commercial Spaces | Standard | FALSE | [9 empty] | 3/17/2016 | Dimmable | Stepped | No |  |  | 5248 | 122.0465 | 43 | 11.7176 | 0.99124 | 3000 | 80
PTDBAG14 | Eaton (formerly Cooper Lighting) | Metalux | [All Rating]-24EN[All Air]-LD2-54-"Blank"-120V-[All Emergency]-L830[All Flex]-5LTHD1-"Blank"-[All Packaging] | Indoor Luminaires | Troffer | 2x4 Luminaires for Ambient Lighting of Interior Commercial Spaces | Standard | FALSE | [9 empty] | 3/17/2016 | Dimmable | Continuous (Can dim down to ≤ 10% (W)) | No |  |  | 5248 | 122.0465 | 43 | 7.051 | 0.99049 | 3000 | 80
PHP62C55 | Eaton (formerly Cooper Lighting) | Metalux | [All Rating]-24EN[All Air]-LD2-58-"Blank"-UNV-[All Emergency]-L830[All Flex]-[Driver Includes CD, HCD & 5LTD]1-["Blank" or All Sensors]-[All Packaging] | Indoor Luminaires | Troffer | 2x4 Luminaires for Ambient Lighting of Interior Commercial Spaces | Standard | FALSE | [9 empty] | 3/17/2016 | Dimmable | Continuous (Can dim down to ≤ 10% (W)) | Yes | Updated 8/4/2016 |  | 5663 | 120.49 | 47 | 9.46 | 0.994 | 3000 | 80
PYWBXMWT | Eaton (formerly Cooper Lighting) | Metalux | [All Rating]-24EN[All Air]-LD2-58-"Blank"-UNV-[All Emergency]-L830[All Flex]-SD1-"Blank"-[All Packaging] | Indoor Luminaires | Troffer | 2x4 Luminaires for Ambient Lighting of Interior Commercial Spaces | Standard | FALSE | [9 empty] | 3/17/2016 | Dimmable | Stepped | No |  |  | 5663 | 120.4894 | 47 | 11.1353 | 0.99208 | 3000 | 80
PSKXSG9T | Eaton (formerly Cooper Lighting) | Metalux | [All Rating]-24EN[All Air]-LD2-58-"Blank"-120V-[All Emergency]-L830[All Flex]-5LTHD1-"Blank"-[All Packaging] | Indoor Luminaires | Troffer | 2x4 Luminaires for Ambient Lighting of Interior Commercial Spaces | Standard | FALSE | [9 empty] | 3/17/2016 | Dimmable | Continuous (Can dim down to ≤ 10% (W)) | No |  |  | 5663 | 120.4894 | 47 | 7.1037 | 0.99133 | 3000 | 80
PJD7EUX4 | Eaton (formerly Cooper Lighting) | Metalux | [All Rating]-24SR[All Air]-LD2-29-C-"Blank"-UNV-[All Emergency]-L835[All Flex]-[Driver Includes CD & HCD]1-["Blank" or SBVPD1]-[All SkyTrim]-[Sensors Include "Blank" & "All Sensors"]-[All packaging] | Indoor Luminaires | Troffer | 2x4 Luminaires for Ambient Lighting of Interior Commercial Spaces | Premium | FALSE | [9 empty] | 3/17/2016 | Dimmable | Continuous (Can dim down to ≤ 10% (W)) | Yes | Updated 9-7-2016 |  | 2928 | 129.27 | 22.65 | 6.144 | 0.992 | 3500 | 85
PRB3UWVV | Eaton (formerly Cooper Lighting) | Metalux | [All Rating]-24SR[All Air]-LD2-29-C-"Blank"-UNV-[All Emergency]-L840[All Flex]-[Driver Includes CD & HCD]1-["Blank" or SBVPD1]-[All SkyTrim]-[Sensors Include "Blank" & "All Sensors"]-[All packaging] | Indoor Luminaires | Troffer | 2x4 Luminaires for Ambient Lighting of Interior Commercial Spaces | Premium | FALSE | [9 empty] | 3/17/2016 | Dimmable | Continuous (Can dim down to ≤ 10% (W)) | Yes | Updated 9-7-2016 |  | 2986.56 | 131.86 | 22.65 | 6.144 | 0.992 | 4000 | 85
PEUEBBVF | Eaton (formerly Cooper Lighting) | Metalux | [All Rating]-24SR[All Air]-LD2-29-C-"Blank"-UNV-[All Emergency]-L850[All Flex]-[Driver Includes CD & HCD]1-["Blank" or SBVPD1]-[All SkyTrim]-[Sensors Include "Blank" & "All Sensors"]-[All packaging] | Indoor Luminaires | Troffer | 2x4 Luminaires for Ambient Lighting of Interior Commercial Spaces | Premium | FALSE | [9 empty] | 3/17/2016 | Dimmable | Continuous (Can dim down to ≤ 10% (W)) | Yes | Updated 9-7-2016 |  | 3250.08 | 143.49 | 22.65 | 6.144 | 0.992 | 5000 | 85
PUWBKK9F | Eaton (formerly Cooper Lighting) | Metalux | [All Rating]-24SR[All Air]-LD2-29-C-"Blank"-120V-[All Emergency]-L835[All Flex]-5LTHD1-"Blank"-[All SkyTrim]-[Sensors Include "Blank" & "All Sensors"]-[All packaging] | Indoor Luminaires | Troffer | 2x4 Luminaires for Ambient Lighting of Interior Commercial Spaces | Premium | FALSE | [9 empty] | 3/17/2016 | Dimmable | Continuous (Can dim down to ≤ 10% (W)) | No | Updated 9-7-2016 |  | 2928 | 129.27 | 22.65 | 6.489 | 0.981 | 3500 | 85
P921SBUZ | Eaton (formerly Cooper Lighting) | Metalux | [All Rating]-24SR[All Air]-LD2-29-C-"Blank"-120V-[All Emergency]-L840[All Flex]-5LTHD1-"Blank"-[All SkyTrim]-[Sensors Include "Blank" & "All Sensors"]-[All packaging] | Indoor Luminaires | Troffer | 2x4 Luminaires for Ambient Lighting of Interior Commercial Spaces | Premium | FALSE | [9 empty] | 3/17/2016 | Dimmable | Continuous (Can dim down to ≤ 10% (W)) | No | Updated 9-7-2016 |  | 2986.56 | 131.86 | 22.65 | 6.489 | 0.981 | 4000 | 85
PACMVQ49 | Eaton (formerly Cooper Lighting) | Metalux | [All Rating]-24SR[All Air]-LD2-29-C-"Blank"-120V-[All Emergency]-L850[All Flex]-5LTHD1-"Blank"-[All SkyTrim]-[Sensors Include "Blank" & "All Sensors"]-[All packaging] | Indoor Luminaires | Troffer | 2x4 Luminaires for Ambient Lighting of Interior Commercial Spaces | Premium | FALSE | [9 empty] | 3/17/2016 | Dimmable | Continuous (Can dim down to ≤ 10% (W)) | No | Updated 9-7-2016 |  | 3250.08 | 143.49 | 22.65 | 6.489 | 0.981 | 5000 | 85
PFWT1B1F | Eaton (formerly Cooper Lighting) | Metalux | [All Rating]-24SR[All Air]-LD2-29-S-"Blank"-UNV-[All Emergency]-L835[All Flex]-[Driver Includes CD & HCD]1-["Blank" or SBVPD1]-[All SkyTrim]-[Sensors Include "Blank" & "All Sensors"]-[All packaging] | Indoor Luminaires | Troffer | 2x4 Luminaires for Ambient Lighting of Interior Commercial Spaces | Premium | FALSE | [9 empty] | 3/17/2016 | Dimmable | Continuous (Can dim down to ≤ 10% (W)) | Yes | Updated 9-7-2016 |  | 2897.72 | 127.93 | 22.65 | 6.144 | 0.992 | 3500 | 85
PNQZ2CD1 | Eaton (formerly Cooper Lighting) | Metalux | [All Rating]-24SR[All Air]-LD2-29-S-"Blank"-UNV-[All Emergency]-L840[All Flex]-[Driver Includes CD & HCD]1-["Blank" or SBVPD1]-[All SkyTrim]-[Sensors Include "Blank" & "All Sensors"]-[All packaging] | Indoor Luminaires | Troffer | 2x4 Luminaires for Ambient Lighting of Interior Commercial Spaces | Premium | FALSE | [9 empty] | 3/17/2016 | Dimmable | Continuous (Can dim down to ≤ 10% (W)) | Yes | Updated 9-7-2016 |  | 2955.67 | 130.49 | 22.65 | 6.144 | 0.992 | 4000 | 85
PT55JXYS | Eaton (formerly Cooper Lighting) | Metalux | [All Rating]-24SR[All Air]-LD2-29-S-"Blank"-UNV-[All Emergency]-L850[All Flex]-[Driver Includes CD & HCD]1-["Blank" or SBVPD1]-[All SkyTrim]-[Sensors Include "Blank" & "All Sensors"]-[All packaging] | Indoor Luminaires | Troffer | 2x4 Luminaires for Ambient Lighting of Interior Commercial Spaces | Premium | FALSE | [9 empty] | 3/17/2016 | Dimmable | Continuous (Can dim down to ≤ 10% (W)) | Yes | Updated 9-7-2016 |  | 3216.47 | 142.01 | 22.65 | 6.144 | 0.992 | 5000 | 85
PJBCVB5E | Eaton (formerly Cooper Lighting) | Metalux | [All Rating]-24SR[All Air]-LD2-29-S-"Blank"-120V-[All Emergency]-L835[All Flex]-5LTHD1-"Blank"-[All SkyTrim]-[Sensors Include "Blank" & "All Sensors"]-[All packaging] | Indoor Luminaires | Troffer | 2x4 Luminaires for Ambient Lighting of Interior Commercial Spaces | Premium | FALSE | [9 empty] | 3/17/2016 | Dimmable | Continuous (Can dim down to ≤ 10% (W)) | No | Updated 9-7-2016 |  | 2897.72 | 127.93 | 22.65 | 6.489 | 0.981 | 3500 | 85
PR3RW2FN | Eaton (formerly Cooper Lighting) | Metalux | [All Rating]-24SR[All Air]-LD2-29-S-"Blank"-120V-[All Emergency]-L840[All Flex]-5LTHD1-"Blank"-[All SkyTrim]-[Sensors Include "Blank" & "All Sensors"]-[All packaging] | Indoor Luminaires | Troffer | 2x4 Luminaires for Ambient Lighting of Interior Commercial Spaces | Premium | FALSE | [9 empty] | 3/17/2016 | Dimmable | Continuous (Can dim down to ≤ 10% (W)) | No | Updated 9-7-2016 |  | 2955.67 | 130.49 | 22.65 | 6.489 | 0.981 | 4000 | 85
P9TVHHAW | Eaton (formerly Cooper Lighting) | Metalux | [All Rating]-24SR[All Air]-LD2-29-S-"Blank"-120V-[All Emergency]-L850[All Flex]-5LTHD1-"Blank"-[All SkyTrim]-[Sensors Include "Blank" & "All Sensors"]-[All packaging] | Indoor Luminaires | Troffer | 2x4 Luminaires for Ambient Lighting of Interior Commercial Spaces | Premium | FALSE | [9 empty] | 3/17/2016 | Dimmable | Continuous (Can dim down to ≤ 10% (W)) | No | Updated 9-7-2016 |  | 3216.47 | 142.01 | 22.65 | 6.489 | 0.981 | 5000 | 85
PNB19Q9S | Eaton (formerly Cooper Lighting) | Metalux | [All Rating]-24SR[All Air]-LD2-34-C-"Blank"-UNV-[All Emergency]-L835[All Flex]-[Driver Includes CD & HCD]1-["Blank" or SBVPD1]-[All SkyTrim]-[Sensors Include "Blank" & "All Sensors"]-[All packaging] | Indoor Luminaires | Troffer | 2x4 Luminaires for Ambient Lighting of Interior Commercial Spaces | Premium | FALSE | [9 empty] | 3/17/2016 | Dimmable | Continuous (Can dim down to ≤ 10% (W)) | Yes | Updated 9-7-2016 |  | 3464 | 127.45 | 27.18 | 6.155 | 0.994 | 3500 | 85
PHSM3ET7 | Eaton (formerly Cooper Lighting) | Metalux | [All Rating]-24SR[All Air]-LD2-34-C-"Blank"-UNV-[All Emergency]-L840[All Flex]-[Driver Includes CD & HCD]1-["Blank" or SBVPD1]-[All SkyTrim]-[Sensors Include "Blank" & "All Sensors"]-[All packaging] | Indoor Luminaires | Troffer | 2x4 Luminaires for Ambient Lighting of Interior Commercial Spaces | Premium | FALSE | [9 empty] | 3/17/2016 | Dimmable | Continuous (Can dim down to ≤ 10% (W)) | Yes | Updated 9-7-2016 |  | 3533.28 | 130 | 27.18 | 6.155 | 0.994 | 4000 | 85
PVRE95A7 | Eaton (formerly Cooper Lighting) | Metalux | [All Rating]-24SR[All Air]-LD2-34-C-"Blank"-UNV-[All Emergency]-L850[All Flex]-[Driver Includes CD & HCD]1-["Blank" or SBVPD1]-[All SkyTrim]-[Sensors Include "Blank" & "All Sensors"]-[All packaging] | Indoor Luminaires | Troffer | 2x4 Luminaires for Ambient Lighting of Interior Commercial Spaces | Premium | FALSE | [9 empty] | 3/17/2016 | Dimmable | Continuous (Can dim down to ≤ 10% (W)) | Yes | Updated 9-7-2016 |  | 3845.04 | 141.47 | 27.18 | 6.155 | 0.994 | 5000 | 85
PWHFK7NU | Eaton (formerly Cooper Lighting) | Metalux | [All Rating]-24SR[All Air]-LD2-34-C-"Blank"-120V-[All Emergency]-L835[All Flex]-5LTHD1-"Blank"-[All SkyTrim]-[Sensors Include "Blank" & "All Sensors"]-[All packaging] | Indoor Luminaires | Troffer | 2x4 Luminaires for Ambient Lighting of Interior Commercial Spaces | Premium | FALSE | [9 empty] | 3/17/2016 | Dimmable | Continuous (Can dim down to ≤ 10% (W)) | No | Updated 9-7-2016 |  | 3464 | 127.45 | 27.18 | 6.722 | 0.985 | 3500 | 85
PMJAPY56 | Eaton (formerly Cooper Lighting) | Metalux | [All Rating]-24SR[All Air]-LD2-34-C-"Blank"-120V-[All Emergency]-L840[All Flex]-5LTHD1-"Blank"-[All SkyTrim]-[Sensors Include "Blank" & "All Sensors"]-[All packaging] | Indoor Luminaires | Troffer | 2x4 Luminaires for Ambient Lighting of Interior Commercial Spaces | Premium | FALSE | [9 empty] | 3/17/2016 | Dimmable | Continuous (Can dim down to ≤ 10% (W)) | No | Updated 9-7-2016 |  | 3533.28 | 130 | 27.18 | 6.722 | 0.985 | 4000 | 85
PAMWW6XH | Eaton (formerly Cooper Lighting) | Metalux | [All Rating]-24SR[All Air]-LD2-34-C-"Blank"-120V-[All Emergency]-L850[All Flex]-5LTHD1-"Blank"-[All SkyTrim]-[Sensors Include "Blank" & "All Sensors"]-[All packaging] | Indoor Luminaires | Troffer | 2x4 Luminaires for Ambient Lighting of Interior Commercial Spaces | Premium | FALSE | [9 empty] | 3/17/2016 | Dimmable | Continuous (Can dim down to ≤ 10% (W)) | No | Updated 9-7-2016 |  | 3845.04 | 141.47 | 27.18 | 6.722 | 0.985 | 5000 | 85
PKE3WYQP | Eaton (formerly Cooper Lighting) | Metalux | [All Rating]-24SR[All Air]-LD2-34-S-"Blank"-UNV-[All Emergency]-L835[All Flex]-[Driver Includes CD & HCD]1-["Blank" or SBVPD1]-[All SkyTrim]-[Sensors Include "Blank" & "All Sensors"]-[All packaging] | Indoor Luminaires | Troffer | 2x4 Luminaires for Ambient Lighting of Interior Commercial Spaces | Premium | FALSE | [9 empty] | 3/17/2016 | Dimmable | Continuous (Can dim down to ≤ 10% (W)) | Yes | Updated 9-7-2016 |  | 3428.18 | 126.13 | 27.18 | 6.155 | 0.994 | 3500 | 85
PCQJN9Z1 | Eaton (formerly Cooper Lighting) | Metalux | [All Rating]-24SR[All Air]-LD2-34-S-"Blank"-UNV-[All Emergency]-L840[All Flex]-[Driver Includes CD & HCD]1-["Blank" or SBVPD1]-[All SkyTrim]-[Sensors Include "Blank" & "All Sensors"]-[All packaging] | Indoor Luminaires | Troffer | 2x4 Luminaires for Ambient Lighting of Interior Commercial Spaces | Premium | FALSE | [9 empty] | 3/17/2016 | Dimmable | Continuous (Can dim down to ≤ 10% (W)) | Yes | Updated 9-7-2016 |  | 3496.74 | 128.65 | 27.18 | 6.155 | 0.994 | 4000 | 85
P4UYTW86 | Eaton (formerly Cooper Lighting) | Metalux | [All Rating]-24SR[All Air]-LD2-34-S-"Blank"-UNV-[All Emergency]-L850[All Flex]-[Driver Includes CD & HCD]1-["Blank" or SBVPD1]-[All SkyTrim]-[Sensors Include "Blank" & "All Sensors"]-[All packaging] | Indoor Luminaires | Troffer | 2x4 Luminaires for Ambient Lighting of Interior Commercial Spaces | Premium | FALSE | [9 empty] | 3/17/2016 | Dimmable | Continuous (Can dim down to ≤ 10% (W)) | Yes | Updated 9-7-2016 |  | 3805.27 | 140 | 27.18 | 6.155 | 0.994 | 5000 | 85
PGMQSXBV | Eaton (formerly Cooper Lighting) | Metalux | [All Rating]-24SR[All Air]-LD2-34-S-"Blank"-120V-[All Emergency]-L835[All Flex]-5LTHD1-"Blank"-[All SkyTrim]-[Sensors Include "Blank" & "All Sensors"]-[All packaging] | Indoor Luminaires | Troffer | 2x4 Luminaires for Ambient Lighting of Interior Commercial Spaces | Premium | FALSE | [9 empty] | 3/17/2016 | Dimmable | Continuous (Can dim down to ≤ 10% (W)) | No | Updated 9-7-2016 |  | 3428.18 | 126.13 | 27.18 | 6.722 | 0.985 | 3500 | 85
PDUP9PYM | Eaton (formerly Cooper Lighting) | Metalux | [All Rating]-24SR[All Air]-LD2-34-S-"Blank"-120V-[All Emergency]-L840[All Flex]-5LTHD1-"Blank"-[All SkyTrim]-[Sensors Include "Blank" & "All Sensors"]-[All packaging] | Indoor Luminaires | Troffer | 2x4 Luminaires for Ambient Lighting of Interior Commercial Spaces | Premium | FALSE | [9 empty] | 3/17/2016 | Dimmable | Continuous (Can dim down to ≤ 10% (W)) | No | Updated 9-7-2016 |  | 3496.74 | 128.65 | 27.18 | 6.722 | 0.985 | 4000 | 85
PDNZJ8EJ | Eaton (formerly Cooper Lighting) | Metalux | [All Rating]-24SR[All Air]-LD2-34-S-"Blank"-120V-[All Emergency]-L850[All Flex]-5LTHD1-"Blank"-[All SkyTrim]-[Sensors Include "Blank" & "All Sensors"]-[All packaging] | Indoor Luminaires | Troffer | 2x4 Luminaires for Ambient Lighting of Interior Commercial Spaces | Premium | FALSE | [9 empty] | 3/17/2016 | Dimmable | Continuous (Can dim down to ≤ 10% (W)) | No | Updated 9-7-2016 |  | 3805.27 | 140 | 27.18 | 6.722 | 0.985 | 5000 | 85
P52AYFEG | Eaton (formerly Cooper Lighting) | Metalux | [All Rating]-24SR[All Air]-LD2-39-C-"Blank"-UNV-[All Emergency]-L835[All Flex]-[Driver Includes CD, HCD & 5LTD]1-["Blank" or SBVPD1]-[All SkyTrim]-[Sensors Include "Blank" & "All Sensors"]-[All packaging] | Indoor Luminaires | Troffer | 2x4 Luminaires for Ambient Lighting of Interior Commercial Spaces | Premium | FALSE | [9 empty] | 3/17/2016 | Dimmable | Continuous (Can dim down to ≤ 10% (W)) | Yes | Updated 9-7-2016 |  | 3997 | 125.42 | 31.87 | 9.073 | 0.991 | 3500 | 85
P38DKYMC | Eaton (formerly Cooper Lighting) | Metalux | [All Rating]-24SR[All Air]-LD2-39-C-"Blank"-UNV-[All Emergency]-L840[All Flex]-[Driver Includes CD, HCD & 5LTD]1-["Blank" or SBVPD1]-[All SkyTrim]-[Sensors Include "Blank" & "All Sensors"]-[All packaging] | Indoor Luminaires | Troffer | 2x4 Luminaires for Ambient Lighting of Interior Commercial Spaces | Premium | FALSE | [9 empty] | 3/17/2016 | Dimmable | Continuous (Can dim down to ≤ 10% (W)) | Yes | Updated 9-7-2016 |  | 4076.94 | 127.92 | 31.87 | 9.073 | 0.991 | 4000 | 85
P3PEAP49 | Eaton (formerly Cooper Lighting) | Metalux | [All Rating]-24SR[All Air]-LD2-39-C-"Blank"-UNV-[All Emergency]-L850[All Flex]-[Driver Includes CD, HCD & 5LTD]1-["Blank" or SBVPD1]-[All SkyTrim]-[Sensors Include "Blank" & "All Sensors"]-[All packaging] | Indoor Luminaires | Troffer | 2x4 Luminaires for Ambient Lighting of Interior Commercial Spaces | Premium | FALSE | [9 empty] | 3/17/2016 | Dimmable | Continuous (Can dim down to ≤ 10% (W)) | Yes | Updated 9-7-2016 |  | 4436.67 | 139.21 | 31.87 | 9.073 | 0.991 | 5000 | 85
P65PVAQZ | Eaton (formerly Cooper Lighting) | Metalux | [All Rating]-24SR[All Air]-LD2-39-C-"Blank"-UNV-[All Emergency]-L835[All Flex]-SD1-"Blank"-[All SkyTrim]-[Sensors Include "Blank" & "All Sensors"]-[All packaging] | Indoor Luminaires | Troffer | 2x4 Luminaires for Ambient Lighting of Interior Commercial Spaces | Premium | FALSE | [9 empty] | 3/17/2016 | Dimmable | Stepped | No | Updated 9-7-2016 |  | 3997 | 125.42 | 31.87 | 13.942 | 0.987 | 3500 | 85
PF9HY4XN | Eaton (formerly Cooper Lighting) | Metalux | [All Rating]-24SR[All Air]-LD2-39-C-"Blank"-UNV-[All Emergency]-L840[All Flex]-SD1-"Blank"-[All SkyTrim]-[Sensors Include "Blank" & "All Sensors"]-[All packaging] | Indoor Luminaires | Troffer | 2x4 Luminaires for Ambient Lighting of Interior Commercial Spaces | Premium | FALSE | [9 empty] | 3/17/2016 | Dimmable | Stepped | No | Updated 9-7-2016 |  | 4076.94 | 127.92 | 31.87 | 13.942 | 0.987 | 4000 | 85
PUP3S6PM | Eaton (formerly Cooper Lighting) | Metalux | [All Rating]-24SR[All Air]-LD2-39-C-"Blank"-UNV-[All Emergency]-L850[All Flex]-SD1-"Blank"-[All SkyTrim]-[Sensors Include "Blank" & "All Sensors"]-[All packaging] | Indoor Luminaires | Troffer | 2x4 Luminaires for Ambient Lighting of Interior Commercial Spaces | Premium | FALSE | [9 empty] | 3/17/2016 | Dimmable | Stepped | No | Updated 9-7-2016 |  | 4436.67 | 139.21 | 31.87 | 13.942 | 0.987 | 5000 | 85
PWJYZNHK | Eaton (formerly Cooper Lighting) | Metalux | [All Rating]-24SR[All Air]-LD2-39-C-"Blank"-120V-[All Emergency]-L835[All Flex]-5LTHD1-"Blank"-[All SkyTrim]-[Sensors Include "Blank" & "All Sensors"]-[All packaging] | Indoor Luminaires | Troffer | 2x4 Luminaires for Ambient Lighting of Interior Commercial Spaces | Premium | FALSE | [9 empty] | 3/17/2016 | Dimmable | Continuous (Can dim down to ≤ 10% (W)) | No | Updated 9-7-2016 |  | 3997 | 125.42 | 31.87 | 6.871 | 0.988 | 3500 | 85
P9UHUKK9 | Eaton (formerly Cooper Lighting) | Metalux | [All Rating]-24SR[All Air]-LD2-39-C-"Blank"-120V-[All Emergency]-L840[All Flex]-5LTHD1-"Blank"-[All SkyTrim]-[Sensors Include "Blank" & "All Sensors"]-[All packaging] | Indoor Luminaires | Troffer | 2x4 Luminaires for Ambient Lighting of Interior Commercial Spaces | Premium | FALSE | [9 empty] | 3/17/2016 | Dimmable | Continuous (Can dim down to ≤ 10% (W)) | No | Updated 9-7-2016 |  | 4076.94 | 127.92 | 31.87 | 6.871 | 0.988 | 4000 | 85
P6WCE1SW | Eaton (formerly Cooper Lighting) | Metalux | [All Rating]-24SR[All Air]-LD2-39-C-"Blank"-120V-[All Emergency]-L850[All Flex]-5LTHD1-"Blank"-[All SkyTrim]-[Sensors Include "Blank" & "All Sensors"]-[All packaging] | Indoor Luminaires | Troffer | 2x4 Luminaires for Ambient Lighting of Interior Commercial Spaces | Premium | FALSE | [9 empty] | 3/17/2016 | Dimmable | Continuous (Can dim down to ≤ 10% (W)) | No | Updated 9-7-2016 |  | 4436.67 | 139.21 | 31.87 | 6.871 | 0.988 | 5000 | 85
P95W5Z1H | Eaton (formerly Cooper Lighting) | Metalux | [All Rating]-24SR[All Air]-LD2-39-S-"Blank"-UNV-[All Emergency]-L835[All Flex]-[Driver Includes CD, HCD & 5LTD]1-["Blank" or SBVPD1]-[All SkyTrim]-[Sensors Include "Blank" & "All Sensors"]-[All packaging] | Indoor Luminaires | Troffer | 2x4 Luminaires for Ambient Lighting of Interior Commercial Spaces | Premium | FALSE | [9 empty] | 3/17/2016 | Dimmable | Continuous (Can dim down to ≤ 10% (W)) | Yes | Updated 9-7-2016 |  | 3955.66 | 124.12 | 31.87 | 9.073 | 0.991 | 3500 | 85
P9MUTRXK | Eaton (formerly Cooper Lighting) | Metalux | [All Rating]-24SR[All Air]-LD2-39-S-"Blank"-UNV-[All Emergency]-L840[All Flex]-[Driver Includes CD, HCD & 5LTD]1-["Blank" or SBVPD1]-[All SkyTrim]-[Sensors Include "Blank" & "All Sensors"]-[All packaging] | Indoor Luminaires | Troffer | 2x4 Luminaires for Ambient Lighting of Interior Commercial Spaces | Premium | FALSE | [9 empty] | 3/17/2016 | Dimmable | Continuous (Can dim down to ≤ 10% (W)) | Yes | Updated 9-7-2016 |  | 4034.78 | 126.6 | 31.87 | 9.073 | 0.991 | 4000 | 85
PWZ6YFPG | Eaton (formerly Cooper Lighting) | Metalux | [All Rating]-24SR[All Air]-LD2-39-S-"Blank"-UNV-[All Emergency]-L850[All Flex]-[Driver Includes CD, HCD & 5LTD]1-["Blank" or SBVPD1]-[All SkyTrim]-[Sensors Include "Blank" & "All Sensors"]-[All packaging] | Indoor Luminaires | Troffer | 2x4 Luminaires for Ambient Lighting of Interior Commercial Spaces | Premium | FALSE | [9 empty] | 3/17/2016 | Dimmable | Continuous (Can dim down to ≤ 10% (W)) | Yes | Updated 9-7-2016 |  | 4390.79 | 137.77 | 31.87 | 9.073 | 0.991 | 5000 | 85
PQAETMNY | Eaton (formerly Cooper Lighting) | Metalux | [All Rating]-24SR[All Air]-LD2-39-S-"Blank"-UNV-[All Emergency]-L835[All Flex]-SD1-"Blank"-[All SkyTrim]-[Sensors Include "Blank" & "All Sensors"]-[All packaging] | Indoor Luminaires | Troffer | 2x4 Luminaires for Ambient Lighting of Interior Commercial Spaces | Premium | FALSE | [9 empty] | 3/17/2016 | Dimmable | Stepped | No | Updated 9-7-2016 |  | 3955.66 | 124.12 | 31.87 | 13.942 | 0.987 | 3500 | 85
P2ZNE6ZW | Eaton (formerly Cooper Lighting) | Metalux | [All Rating]-24SR[All Air]-LD2-39-S-"Blank"-UNV-[All Emergency]-L840[All Flex]-SD1-"Blank"-[All SkyTrim]-[Sensors Include "Blank" & "All Sensors"]-[All packaging] | Indoor Luminaires | Troffer | 2x4 Luminaires for Ambient Lighting of Interior Commercial Spaces | Premium | FALSE | [9 empty] | 3/17/2016 | Dimmable | Stepped | No | Updated 9-7-2016 |  | 4034.78 | 126.6 | 31.87 | 13.942 | 0.987 | 4000 | 85
PPB4XTB9 | Eaton (formerly Cooper Lighting) | Metalux | [All Rating]-24SR[All Air]-LD2-39-S-"Blank"-UNV-[All Emergency]-L850[All Flex]-SD1-"Blank"-[All SkyTrim]-[Sensors Include "Blank" & "All Sensors"]-[All packaging] | Indoor Luminaires | Troffer | 2x4 Luminaires for Ambient Lighting of Interior Commercial Spaces | Premium | FALSE | [9 empty] | 3/17/2016 | Dimmable | Stepped | No | Updated 9-7-2016 |  | 4390.79 | 137.77 | 31.87 | 13.942 | 0.987 | 5000 | 85
PHZA5XZJ | Eaton (formerly Cooper Lighting) | Metalux | [All Rating]-24SR[All Air]-LD2-39-S-"Blank"-120V-[All Emergency]-L835[All Flex]-5LTHD1-"Blank"-[All SkyTrim]-[Sensors Include "Blank" & "All Sensors"]-[All packaging] | Indoor Luminaires | Troffer | 2x4 Luminaires for Ambient Lighting of Interior Commercial Spaces | Premium | FALSE | [9 empty] | 3/17/2016 | Dimmable | Continuous (Can dim down to ≤ 10% (W)) | No | Updated 9-7-2016 |  | 3955.66 | 124.12 | 31.87 | 6.871 | 0.988 | 3500 | 85
P6GRUCPU | Eaton (formerly Cooper Lighting) | Metalux | [All Rating]-24SR[All Air]-LD2-39-S-"Blank"-120V-[All Emergency]-L840[All Flex]-5LTHD1-"Blank"-[All SkyTrim]-[Sensors Include "Blank" & "All Sensors"]-[All packaging] | Indoor Luminaires | Troffer | 2x4 Luminaires for Ambient Lighting of Interior Commercial Spaces | Premium | FALSE | [9 empty] | 3/17/2016 | Dimmable | Continuous (Can dim down to ≤ 10% (W)) | No | Updated 9-7-2016 |  | 4034.78 | 126.6 | 31.87 | 6.871 | 0.988 | 4000 | 85
P5SNNNVG | Eaton (formerly Cooper Lighting) | Metalux | [All Rating]-24SR[All Air]-LD2-39-S-"Blank"-120V-[All Emergency]-L850[All Flex]-5LTHD1-"Blank"-[All SkyTrim]-[Sensors Include "Blank" & "All Sensors"]-[All packaging] | Indoor Luminaires | Troffer | 2x4 Luminaires for Ambient Lighting of Interior Commercial Spaces | Premium | FALSE | [9 empty] | 3/17/2016 | Dimmable | Continuous (Can dim down to ≤ 10% (W)) | No | Updated 9-7-2016 |  | 4390.79 | 137.77 | 31.87 | 6.871 | 0.988 | 5000 | 85
PWFNU8YG | Eaton (formerly Cooper Lighting) | Metalux | [All Rating]-24SR[All Air]-LD2-45-C-"Blank"-UNV-[All Emergency]-L835[All Flex]-[Driver Includes CD, HCD & 5LTD]1-["Blank" or SBVPD1]-[All SkyTrim]-[Sensors Include "Blank" & "All Sensors"]-[All packaging] | Indoor Luminaires | Troffer | 2x4 Luminaires for Ambient Lighting of Interior Commercial Spaces | Premium | FALSE | [9 empty] | 3/17/2016 | Dimmable | Continuous (Can dim down to ≤ 10% (W)) | Yes | Updated 9-7-2016 |  | 4512 | 122.88 | 36.72 | 8.783 | 0.992 | 3500 | 85
PXBBYNGF | Eaton (formerly Cooper Lighting) | Metalux | [All Rating]-24SR[All Air]-LD2-45-C-"Blank"-UNV-[All Emergency]-L840[All Flex]-[Driver Includes CD, HCD & 5LTD]1-["Blank" or SBVPD1]-[All SkyTrim]-[Sensors Include "Blank" & "All Sensors"]-[All packaging] | Indoor Luminaires | Troffer | 2x4 Luminaires for Ambient Lighting of Interior Commercial Spaces | Premium | FALSE | [9 empty] | 3/17/2016 | Dimmable | Continuous (Can dim down to ≤ 10% (W)) | Yes | Updated 9-7-2016 |  | 4602.24 | 125.33 | 36.72 | 8.783 | 0.992 | 4000 | 85
PMDYZYP6 | Eaton (formerly Cooper Lighting) | Metalux | [All Rating]-24SR[All Air]-LD2-45-C-"Blank"-UNV-[All Emergency]-L850[All Flex]-[Driver Includes CD, HCD & 5LTD]1-["Blank" or SBVPD1]-[All SkyTrim]-[Sensors Include "Blank" & "All Sensors"]-[All packaging] | Indoor Luminaires | Troffer | 2x4 Luminaires for Ambient Lighting of Interior Commercial Spaces | Premium | FALSE | [9 empty] | 3/17/2016 | Dimmable | Continuous (Can dim down to ≤ 10% (W)) | Yes | Updated 9-7-2016 |  | 5008.32 | 136.39 | 36.72 | 8.783 | 0.992 | 5000 | 85
PT6V3MBU | Eaton (formerly Cooper Lighting) | Metalux | [All Rating]-24SR[All Air]-LD2-45-C-"Blank"-UNV-[All Emergency]-L835[All Flex]-SD1-"Blank"-[All SkyTrim]-[Sensors Include "Blank" & "All Sensors"]-[All packaging] | Indoor Luminaires | Troffer | 2x4 Luminaires for Ambient Lighting of Interior Commercial Spaces | Premium | FALSE | [9 empty] | 3/17/2016 | Dimmable | Stepped | No | Updated 9-7-2016 |  | 4512 | 122.88 | 36.72 | 12.926 | 0.989 | 3500 | 85
PVSJFS3W | Eaton (formerly Cooper Lighting) | Metalux | [All Rating]-24SR[All Air]-LD2-45-C-"Blank"-UNV-[All Emergency]-L840[All Flex]-SD1-"Blank"-[All SkyTrim]-[Sensors Include "Blank" & "All Sensors"]-[All packaging] | Indoor Luminaires | Troffer | 2x4 Luminaires for Ambient Lighting of Interior Commercial Spaces | Premium | FALSE | [9 empty] | 3/17/2016 | Dimmable | Stepped | No | Updated 9-7-2016 |  | 4602.24 | 125.33 | 36.72 | 12.926 | 0.989 | 4000 | 85
PTYKZBBJ | Eaton (formerly Cooper Lighting) | Metalux | [All Rating]-24SR[All Air]-LD2-45-C-"Blank"-UNV-[All Emergency]-L850[All Flex]-SD1-"Blank"-[All SkyTrim]-[Sensors Include "Blank" & "All Sensors"]-[All packaging] | Indoor Luminaires | Troffer | 2x4 Luminaires for Ambient Lighting of Interior Commercial Spaces | Premium | FALSE | [9 empty] | 3/17/2016 | Dimmable | Stepped | No | Updated 9-7-2016 |  | 5008.32 | 136.39 | 36.72 | 12.926 | 0.989 | 5000 | 85
PEQ61GPU | Eaton (formerly Cooper Lighting) | Metalux | [All Rating]-24SR[All Air]-LD2-45-C-"Blank"-120V-[All Emergency]-L835[All Flex]-5LTHD1-"Blank"-[All SkyTrim]-[Sensors Include "Blank" & "All Sensors"]-[All packaging] | Indoor Luminaires | Troffer | 2x4 Luminaires for Ambient Lighting of Interior Commercial Spaces | Premium | FALSE | [9 empty] | 3/17/2016 | Dimmable | Continuous (Can dim down to ≤ 10% (W)) | No | Updated 9-7-2016 |  | 4512 | 122.88 | 36.72 | 6.964 | 0.989 | 3500 | 85
PPZYYFMD | Eaton (formerly Cooper Lighting) | Metalux | [All Rating]-24SR[All Air]-LD2-45-C-"Blank"-120V-[All Emergency]-L840[All Flex]-5LTHD1-"Blank"-[All SkyTrim]-[Sensors Include "Blank" & "All Sensors"]-[All packaging] | Indoor Luminaires | Troffer | 2x4 Luminaires for Ambient Lighting of Interior Commercial Spaces | Premium | FALSE | [9 empty] | 3/17/2016 | Dimmable | Continuous (Can dim down to ≤ 10% (W)) | No | Updated 9-7-2016 |  | 4602.24 | 125.33 | 36.72 | 6.964 | 0.989 | 4000 | 85
PK21WWYC | Eaton (formerly Cooper Lighting) | Metalux | [All Rating]-24SR[All Air]-LD2-45-C-"Blank"-120V-[All Emergency]-L850[All Flex]-5LTHD1-"Blank"-[All SkyTrim]-[Sensors Include "Blank" & "All Sensors"]-[All packaging] | Indoor Luminaires | Troffer | 2x4 Luminaires for Ambient Lighting of Interior Commercial Spaces | Premium | FALSE | [9 empty] | 3/17/2016 | Dimmable | Continuous (Can dim down to ≤ 10% (W)) | No | Updated 9-7-2016 |  | 5008.32 | 136.39 | 36.72 | 6.964 | 0.989 | 5000 | 85
PV2S5QU4 | Eaton (formerly Cooper Lighting) | Metalux | [All Rating]-24SR[All Air]-LD2-45-S-"Blank"-UNV-[All Emergency]-L835[All Flex]-[Driver Includes CD, HCD & 5LTD]1-["Blank" or SBVPD1]-[All SkyTrim]-[Sensors Include "Blank" & "All Sensors"]-[All packaging] | Indoor Luminaires | Troffer | 2x4 Luminaires for Ambient Lighting of Interior Commercial Spaces | Premium | FALSE | [9 empty] | 3/17/2016 | Dimmable | Continuous (Can dim down to ≤ 10% (W)) | Yes | Updated 9-7-2016 |  | 4465.34 | 121.61 | 36.72 | 8.783 | 0.992 | 3500 | 85
PRNAXNWN | Eaton (formerly Cooper Lighting) | Metalux | [All Rating]-24SR[All Air]-LD2-45-S-"Blank"-UNV-[All Emergency]-L840[All Flex]-[Driver Includes CD, HCD & 5LTD]1-["Blank" or SBVPD1]-[All SkyTrim]-[Sensors Include "Blank" & "All Sensors"]-[All packaging] | Indoor Luminaires | Troffer | 2x4 Luminaires for Ambient Lighting of Interior Commercial Spaces | Premium | FALSE | [9 empty] | 3/17/2016 | Dimmable | Continuous (Can dim down to ≤ 10% (W)) | Yes | Updated 9-7-2016 |  | 4554.64 | 124.04 | 36.72 | 8.783 | 0.992 | 4000 | 85
PSZCDY9F | Eaton (formerly Cooper Lighting) | Metalux | [All Rating]-24SR[All Air]-LD2-45-S-"Blank"-UNV-[All Emergency]-L850[All Flex]-[Driver Includes CD, HCD & 5LTD]1-["Blank" or SBVPD1]-[All SkyTrim]-[Sensors Include "Blank" & "All Sensors"]-[All packaging] | Indoor Luminaires | Troffer | 2x4 Luminaires for Ambient Lighting of Interior Commercial Spaces | Premium | FALSE | [9 empty] | 3/17/2016 | Dimmable | Continuous (Can dim down to ≤ 10% (W)) | Yes | Updated 9-7-2016 |  | 4956.52 | 134.98 | 36.72 | 8.783 | 0.992 | 5000 | 85
P3WSKRTH | Eaton (formerly Cooper Lighting) | Metalux | [All Rating]-24SR[All Air]-LD2-45-S-"Blank"-UNV-[All Emergency]-L835[All Flex]-SD1-"Blank"-[All SkyTrim]-[Sensors Include "Blank" & "All Sensors"]-[All packaging] | Indoor Luminaires | Troffer | 2x4 Luminaires for Ambient Lighting of Interior Commercial Spaces | Premium | FALSE | [9 empty] | 3/17/2016 | Dimmable | Stepped | No | Updated 9-7-2016 |  | 4465.34 | 121.61 | 36.72 | 12.926 | 0.989 | 3500 | 85
P6UCRNFV | Eaton (formerly Cooper Lighting) | Metalux | [All Rating]-24SR[All Air]-LD2-45-S-"Blank"-UNV-[All Emergency]-L840[All Flex]-SD1-"Blank"-[All SkyTrim]-[Sensors Include "Blank" & "All Sensors"]-[All packaging] | Indoor Luminaires | Troffer | 2x4 Luminaires for Ambient Lighting of Interior Commercial Spaces | Premium | FALSE | [9 empty] | 3/17/2016 | Dimmable | Stepped | No | Updated 9-7-2016 |  | 4554.64 | 124.04 | 36.72 | 12.926 | 0.989 | 4000 | 85
PXQ62418 | Eaton (formerly Cooper Lighting) | Metalux | [All Rating]-24SR[All Air]-LD2-45-S-"Blank"-UNV-[All Emergency]-L850[All Flex]-SD1-"Blank"-[All SkyTrim]-[Sensors Include "Blank" & "All Sensors"]-[All packaging] | Indoor Luminaires | Troffer | 2x4 Luminaires for Ambient Lighting of Interior Commercial Spaces | Premium | FALSE | [9 empty] | 3/17/2016 | Dimmable | Stepped | No | Updated 9-7-2016 |  | 4956.52 | 134.98 | 36.72 | 12.926 | 0.989 | 5000 | 85
PMXB4Z13 | Eaton (formerly Cooper Lighting) | Metalux | [All Rating]-24SR[All Air]-LD2-45-S-"Blank"-120V-[All Emergency]-L835[All Flex]-5LTHD1-"Blank"-[All SkyTrim]-[Sensors Include "Blank" & "All Sensors"]-[All packaging] | Indoor Luminaires | Troffer | 2x4 Luminaires for Ambient Lighting of Interior Commercial Spaces | Premium | FALSE | [9 empty] | 3/17/2016 | Dimmable | Continuous (Can dim down to ≤ 10% (W)) | No | Updated 9-7-2016 |  | 4465.34 | 121.61 | 36.72 | 6.964 | 0.989 | 3500 | 85
PCYT7Y72 | Eaton (formerly Cooper Lighting) | Metalux | [All Rating]-24SR[All Air]-LD2-45-S-"Blank"-120V-[All Emergency]-L840[All Flex]-5LTHD1-"Blank"-[All SkyTrim]-[Sensors Include "Blank" & "All Sensors"]-[All packaging] | Indoor Luminaires | Troffer | 2x4 Luminaires for Ambient Lighting of Interior Commercial Spaces | Premium | FALSE | [9 empty] | 3/17/2016 | Dimmable | Continuous (Can dim down to ≤ 10% (W)) | No | Updated 9-7-2016 |  | 4554.64 | 124.04 | 36.72 | 6.964 | 0.989 | 4000 | 85
PFAU8BVU | Eaton (formerly Cooper Lighting) | Metalux | [All Rating]-24SR[All Air]-LD2-45-S-"Blank"-120V-[All Emergency]-L850[All Flex]-5LTHD1-"Blank"-[All SkyTrim]-[Sensors Include "Blank" & "All Sensors"]-[All packaging] | Indoor Luminaires | Troffer | 2x4 Luminaires for Ambient Lighting of Interior Commercial Spaces | Premium | FALSE | [9 empty] | 3/17/2016 | Dimmable | Continuous (Can dim down to ≤ 10% (W)) | No | Updated 9-7-2016 |  | 4956.52 | 134.98 | 36.72 | 6.964 | 0.989 | 5000 | 85
P38G9R35 | Eaton (formerly Cooper Lighting) | Metalux | [All Rating]-24SR[All Air]-LD2-48-C-"Blank"-UNV-[All Emergency]-L835[All Flex]-[Driver Includes CD, HCD & 5LTD]1-["Blank" or SBVPD1]-[All SkyTrim]-[Sensors Include "Blank" & "All Sensors"]-[All packaging] | Indoor Luminaires | Troffer | 2x4 Luminaires for Ambient Lighting of Interior Commercial Spaces | Premium | FALSE | [9 empty] | 3/17/2016 | Dimmable | Continuous (Can dim down to ≤ 10% (W)) | Yes | Updated 9-7-2016 |  | 4805 | 125.85 | 38.18 | 9.829 | 0.99 | 3500 | 85
PKFM5JHR | Eaton (formerly Cooper Lighting) | Metalux | [All Rating]-24SR[All Air]-LD2-48-C-"Blank"-UNV-[All Emergency]-L840[All Flex]-[Driver Includes CD, HCD & 5LTD]1-["Blank" or SBVPD1]-[All SkyTrim]-[Sensors Include "Blank" & "All Sensors"]-[All packaging] | Indoor Luminaires | Troffer | 2x4 Luminaires for Ambient Lighting of Interior Commercial Spaces | Premium | FALSE | [9 empty] | 3/17/2016 | Dimmable | Continuous (Can dim down to ≤ 10% (W)) | Yes | Updated 9-7-2016 |  | 4901.1 | 128.37 | 38.18 | 9.829 | 0.99 | 4000 | 85
P8RS13Q3 | Eaton (formerly Cooper Lighting) | Metalux | [All Rating]-24SR[All Air]-LD2-48-C-"Blank"-UNV-[All Emergency]-L850[All Flex]-[Driver Includes CD, HCD & 5LTD]1-["Blank" or SBVPD1]-[All SkyTrim]-[Sensors Include "Blank" & "All Sensors"]-[All packaging] | Indoor Luminaires | Troffer | 2x4 Luminaires for Ambient Lighting of Interior Commercial Spaces | Premium | FALSE | [9 empty] | 3/17/2016 | Dimmable | Continuous (Can dim down to ≤ 10% (W)) | Yes | Updated 9-7-2016 |  | 5333.55 | 139.69 | 38.18 | 9.829 | 0.99 | 5000 | 85
P6UTYH3R | Eaton (formerly Cooper Lighting) | Metalux | [All Rating]-24SR[All Air]-LD2-48-C-"Blank"-UNV-[All Emergency]-L835[All Flex]-SD1-"Blank"-[All SkyTrim]-[Sensors Include "Blank" & "All Sensors"]-[All packaging] | Indoor Luminaires | Troffer | 2x4 Luminaires for Ambient Lighting of Interior Commercial Spaces | Premium | FALSE | [9 empty] | 3/17/2016 | Dimmable | Stepped | No | Updated 9-7-2016 |  | 4805 | 125.85 | 38.18 | 12.556 | 0.99 | 3500 | 85
PPM43EPU | Eaton (formerly Cooper Lighting) | Metalux | [All Rating]-24SR[All Air]-LD2-48-C-"Blank"-UNV-[All Emergency]-L840[All Flex]-SD1-"Blank"-[All SkyTrim]-[Sensors Include "Blank" & "All Sensors"]-[All packaging] | Indoor Luminaires | Troffer | 2x4 Luminaires for Ambient Lighting of Interior Commercial Spaces | Premium | FALSE | [9 empty] | 3/17/2016 | Dimmable | Stepped | No | Updated 9-7-2016 |  | 4901.1 | 128.37 | 38.18 | 12.556 | 0.99 | 4000 | 85
PZ55H783 | Eaton (formerly Cooper Lighting) | Metalux | [All Rating]-24SR[All Air]-LD2-48-C-"Blank"-UNV-[All Emergency]-L850[All Flex]-SD1-"Blank"-[All SkyTrim]-[Sensors Include "Blank" & "All Sensors"]-[All packaging] | Indoor Luminaires | Troffer | 2x4 Luminaires for Ambient Lighting of Interior Commercial Spaces | Premium | FALSE | [9 empty] | 3/17/2016 | Dimmable | Stepped | No | Updated 9-7-2016 |  | 5333.55 | 139.69 | 38.18 | 12.556 | 0.99 | 5000 | 85
PSFCQZMG | Eaton (formerly Cooper Lighting) | Metalux | [All Rating]-24SR[All Air]-LD2-48-C-"Blank"-120V-[All Emergency]-L835[All Flex]-5LTHD1-"Blank"-[All SkyTrim]-[Sensors Include "Blank" & "All Sensors"]-[All packaging] | Indoor Luminaires | Troffer | 2x4 Luminaires for Ambient Lighting of Interior Commercial Spaces | Premium | FALSE | [9 empty] | 3/17/2016 | Dimmable | Continuous (Can dim down to ≤ 10% (W)) | No | Updated 9-7-2016 |  | 4805 | 125.85 | 38.18 | 6.991 | 0.99 | 3500 | 85
PUCHHF17 | Eaton (formerly Cooper Lighting) | Metalux | [All Rating]-24SR[All Air]-LD2-48-C-"Blank"-120V-[All Emergency]-L840[All Flex]-5LTHD1-"Blank"-[All SkyTrim]-[Sensors Include "Blank" & "All Sensors"]-[All packaging] | Indoor Luminaires | Troffer | 2x4 Luminaires for Ambient Lighting of Interior Commercial Spaces | Premium | FALSE | [9 empty] | 3/17/2016 | Dimmable | Continuous (Can dim down to ≤ 10% (W)) | No | Updated 9-7-2016 |  | 4901.1 | 128.37 | 38.18 | 6.991 | 0.99 | 4000 | 85
PPYKHAP6 | Eaton (formerly Cooper Lighting) | Metalux | [All Rating]-24SR[All Air]-LD2-48-C-"Blank"-120V-[All Emergency]-L850[All Flex]-5LTHD1-"Blank"-[All SkyTrim]-[Sensors Include "Blank" & "All Sensors"]-[All packaging] | Indoor Luminaires | Troffer | 2x4 Luminaires for Ambient Lighting of Interior Commercial Spaces | Premium | FALSE | [9 empty] | 3/17/2016 | Dimmable | Continuous (Can dim down to ≤ 10% (W)) | No | Updated 9-7-2016 |  | 5333.55 | 139.69 | 38.18 | 6.991 | 0.99 | 5000 | 85
P5TCE47J | Eaton (formerly Cooper Lighting) | Metalux | [All Rating]-24SR[All Air]-LD2-48-S-"Blank"-UNV-[All Emergency]-L835[All Flex]-[Driver Includes CD, HCD & 5LTD]1-["Blank" or SBVPD1]-[All SkyTrim]-[Sensors Include "Blank" & "All Sensors"]-[All packaging] | Indoor Luminaires | Troffer | 2x4 Luminaires for Ambient Lighting of Interior Commercial Spaces | Premium | FALSE | [9 empty] | 3/17/2016 | Dimmable | Continuous (Can dim down to ≤ 10% (W)) | Yes | Updated 9-7-2016 |  | 4755.31 | 124.55 | 38.18 | 9.829 | 0.99 | 3500 | 85
PWXS5RAP | Eaton (formerly Cooper Lighting) | Metalux | [All Rating]-24SR[All Air]-LD2-48-S-"Blank"-UNV-[All Emergency]-L840[All Flex]-[Driver Includes CD, HCD & 5LTD]1-["Blank" or SBVPD1]-[All SkyTrim]-[Sensors Include "Blank" & "All Sensors"]-[All packaging] | Indoor Luminaires | Troffer | 2x4 Luminaires for Ambient Lighting of Interior Commercial Spaces | Premium | FALSE | [9 empty] | 3/17/2016 | Dimmable | Continuous (Can dim down to ≤ 10% (W)) | Yes | Updated 9-7-2016 |  | 4850.41 | 127.04 | 38.18 | 9.829 | 0.99 | 4000 | 85
PPRJUSJ4 | Eaton (formerly Cooper Lighting) | Metalux | [All Rating]-24SR[All Air]-LD2-48-S-"Blank"-UNV-[All Emergency]-L850[All Flex]-[Driver Includes CD, HCD & 5LTD]1-["Blank" or SBVPD1]-[All SkyTrim]-[Sensors Include "Blank" & "All Sensors"]-[All packaging] | Indoor Luminaires | Troffer | 2x4 Luminaires for Ambient Lighting of Interior Commercial Spaces | Premium | FALSE | [9 empty] | 3/17/2016 | Dimmable | Continuous (Can dim down to ≤ 10% (W)) | Yes | Updated 9-7-2016 |  | 5278.39 | 138.25 | 38.18 | 9.829 | 0.99 | 5000 | 85
PHVU8XWK | Eaton (formerly Cooper Lighting) | Metalux | [All Rating]-24SR[All Air]-LD2-48-S-"Blank"-UNV-[All Emergency]-L835[All Flex]-SD1-"Blank"-[All SkyTrim]-[Sensors Include "Blank" & "All Sensors"]-[All packaging] | Indoor Luminaires | Troffer | 2x4 Luminaires for Ambient Lighting of Interior Commercial Spaces | Premium | FALSE | [9 empty] | 3/17/2016 | Dimmable | Stepped | No | Updated 9-7-2016 |  | 4755.31 | 124.55 | 38.18 | 12.556 | 0.99 | 3500 | 85
PFVA7V7X | Eaton (formerly Cooper Lighting) | Metalux | [All Rating]-24SR[All Air]-LD2-48-S-"Blank"-UNV-[All Emergency]-L840[All Flex]-SD1-"Blank"-[All SkyTrim]-[Sensors Include "Blank" & "All Sensors"]-[All packaging] | Indoor Luminaires | Troffer | 2x4 Luminaires for Ambient Lighting of Interior Commercial Spaces | Premium | FALSE | [9 empty] | 3/17/2016 | Dimmable | Stepped | No | Updated 9-7-2016 |  | 4850.41 | 127.04 | 38.18 | 12.556 | 0.99 | 4000 | 85
PXAJ5P78 | Eaton (formerly Cooper Lighting) | Metalux | [All Rating]-24SR[All Air]-LD2-48-S-"Blank"-UNV-[All Emergency]-L850[All Flex]-SD1-"Blank"-[All SkyTrim]-[Sensors Include "Blank" & "All Sensors"]-[All packaging] | Indoor Luminaires | Troffer | 2x4 Luminaires for Ambient Lighting of Interior Commercial Spaces | Premium | FALSE | [9 empty] | 3/17/2016 | Dimmable | Stepped | No | Updated 9-7-2016 |  | 5278.39 | 138.25 | 38.18 | 12.556 | 0.99 | 5000 | 85
PR1PZ1TA | Eaton (formerly Cooper Lighting) | Metalux | [All Rating]-24SR[All Air]-LD2-48-S-"Blank"-120V-[All Emergency]-L835[All Flex]-5LTHD1-"Blank"-[All SkyTrim]-[Sensors Include "Blank" & "All Sensors"]-[All packaging] | Indoor Luminaires | Troffer | 2x4 Luminaires for Ambient Lighting of Interior Commercial Spaces | Premium | FALSE | [9 empty] | 3/17/2016 | Dimmable | Continuous (Can dim down to ≤ 10% (W)) | No | Updated 9-7-2016 |  | 4755.31 | 124.55 | 38.18 | 6.991 | 0.99 | 3500 | 85
PGAYUEBW | Eaton (formerly Cooper Lighting) | Metalux | [All Rating]-24SR[All Air]-LD2-48-S-"Blank"-120V-[All Emergency]-L840[All Flex]-5LTHD1-"Blank"-[All SkyTrim]-[Sensors Include "Blank" & "All Sensors"]-[All packaging] | Indoor Luminaires | Troffer | 2x4 Luminaires for Ambient Lighting of Interior Commercial Spaces | Premium | FALSE | [9 empty] | 3/17/2016 | Dimmable | Continuous (Can dim down to ≤ 10% (W)) | No | Updated 9-7-2016 |  | 4850.41 | 127.04 | 38.18 | 6.991 | 0.99 | 4000 | 85
P7TGGK9Q | Eaton (formerly Cooper Lighting) | Metalux | [All Rating]-24SR[All Air]-LD2-48-S-"Blank"-120V-[All Emergency]-L850[All Flex]-5LTHD1-"Blank"-[All SkyTrim]-[Sensors Include "Blank" & "All Sensors"]-[All packaging] | Indoor Luminaires | Troffer | 2x4 Luminaires for Ambient Lighting of Interior Commercial Spaces | Premium | FALSE | [9 empty] | 3/17/2016 | Dimmable | Continuous (Can dim down to ≤ 10% (W)) | No | Updated 9-7-2016 |  | 5278.39 | 138.25 | 38.18 | 6.991 | 0.99 | 5000 | 85
PCS86D21 | Eaton (formerly Cooper Lighting) | Metalux | [All Rating]-24SR[All Air]-LD2-53-C-"Blank"-UNV-[All Emergency]-L835[All Flex]-[Driver Includes CD, HCD & 5LTD]1-["Blank" or SBVPD1]-[All SkyTrim]-[Sensors Include "Blank" & "All Sensors"]-[All packaging] | Indoor Luminaires | Troffer | 2x4 Luminaires for Ambient Lighting of Interior Commercial Spaces | Premium | FALSE | [9 empty] | 3/17/2016 | Dimmable | Continuous (Can dim down to ≤ 10% (W)) | Yes | Updated 9-7-2016 |  | 5318 | 123.36 | 43.11 | 8.888 | 0.992 | 3500 | 85
PRAYCM63 | Eaton (formerly Cooper Lighting) | Metalux | [All Rating]-24SR[All Air]-LD2-53-C-"Blank"-UNV-[All Emergency]-L840[All Flex]-[Driver Includes CD, HCD & 5LTD]1-["Blank" or SBVPD1]-[All SkyTrim]-[Sensors Include "Blank" & "All Sensors"]-[All packaging] | Indoor Luminaires | Troffer | 2x4 Luminaires for Ambient Lighting of Interior Commercial Spaces | Premium | FALSE | [9 empty] | 3/17/2016 | Dimmable | Continuous (Can dim down to ≤ 10% (W)) | Yes | Updated 9-7-2016 |  | 5424.36 | 125.83 | 43.11 | 8.888 | 0.992 | 4000 | 85
P5FH7DK9 | Eaton (formerly Cooper Lighting) | Metalux | [All Rating]-24SR[All Air]-LD2-53-C-"Blank"-UNV-[All Emergency]-L850[All Flex]-[Driver Includes CD, HCD & 5LTD]1-["Blank" or SBVPD1]-[All SkyTrim]-[Sensors Include "Blank" & "All Sensors"]-[All packaging] | Indoor Luminaires | Troffer | 2x4 Luminaires for Ambient Lighting of Interior Commercial Spaces | Premium | FALSE | [9 empty] | 3/17/2016 | Dimmable | Continuous (Can dim down to ≤ 10% (W)) | Yes | Updated 9-7-2016 |  | 5902.98 | 136.93 | 43.11 | 8.888 | 0.992 | 5000 | 85
PUMNR5AZ | Eaton (formerly Cooper Lighting) | Metalux | [All Rating]-24SR[All Air]-LD2-53-C-"Blank"-UNV-[All Emergency]-L835[All Flex]-SD1-"Blank"-[All SkyTrim]-[Sensors Include "Blank" & "All Sensors"]-[All packaging] | Indoor Luminaires | Troffer | 2x4 Luminaires for Ambient Lighting of Interior Commercial Spaces | Premium | FALSE | [9 empty] | 3/17/2016 | Dimmable | Stepped | No | Updated 9-7-2016 |  | 5318 | 123.36 | 43.11 | 11.565 | 0.991 | 3500 | 85
PSCYD8UP | Eaton (formerly Cooper Lighting) | Metalux | [All Rating]-24SR[All Air]-LD2-53-C-"Blank"-UNV-[All Emergency]-L840[All Flex]-SD1-"Blank"-[All SkyTrim]-[Sensors Include "Blank" & "All Sensors"]-[All packaging] | Indoor Luminaires | Troffer | 2x4 Luminaires for Ambient Lighting of Interior Commercial Spaces | Premium | FALSE | [9 empty] | 3/17/2016 | Dimmable | Stepped | No | Updated 9-7-2016 |  | 5424.36 | 125.83 | 43.11 | 11.565 | 0.991 | 4000 | 85
PJQ4X2J2 | Eaton (formerly Cooper Lighting) | Metalux | [All Rating]-24SR[All Air]-LD2-53-C-"Blank"-UNV-[All Emergency]-L850[All Flex]-SD1-"Blank"-[All SkyTrim]-[Sensors Include "Blank" & "All Sensors"]-[All packaging] | Indoor Luminaires | Troffer | 2x4 Luminaires for Ambient Lighting of Interior Commercial Spaces | Premium | FALSE | [9 empty] | 3/17/2016 | Dimmable | Stepped | No | Updated 9-7-2016 |  | 5902.98 | 136.93 | 43.11 | 11.565 | 0.991 | 5000 | 85
P9AS3F3C | Eaton (formerly Cooper Lighting) | Metalux | [All Rating]-24SR[All Air]-LD2-53-C-"Blank"-120V-[All Emergency]-L835[All Flex]-5LTHD1-"Blank"-[All SkyTrim]-[Sensors Include "Blank" & "All Sensors"]-[All packaging] | Indoor Luminaires | Troffer | 2x4 Luminaires for Ambient Lighting of Interior Commercial Spaces | Premium | FALSE | [9 empty] | 3/17/2016 | Dimmable | Continuous (Can dim down to ≤ 10% (W)) | No | Updated 9-7-2016 |  | 5318 | 123.36 | 43.11 | 7.063 | 0.991 | 3500 | 85
PN8JGZQT | Eaton (formerly Cooper Lighting) | Metalux | [All Rating]-24SR[All Air]-LD2-53-C-"Blank"-120V-[All Emergency]-L840[All Flex]-5LTHD1-"Blank"-[All SkyTrim]-[Sensors Include "Blank" & "All Sensors"]-[All packaging] | Indoor Luminaires | Troffer | 2x4 Luminaires for Ambient Lighting of Interior Commercial Spaces | Premium | FALSE | [9 empty] | 3/17/2016 | Dimmable | Continuous (Can dim down to ≤ 10% (W)) | No | Updated 9-7-2016 |  | 5424.36 | 125.83 | 43.11 | 7.063 | 0.991 | 4000 | 85
PEVRH2A9 | Eaton (formerly Cooper Lighting) | Metalux | [All Rating]-24SR[All Air]-LD2-53-C-"Blank"-120V-[All Emergency]-L850[All Flex]-5LTHD1-"Blank"-[All SkyTrim]-[Sensors Include "Blank" & "All Sensors"]-[All packaging] | Indoor Luminaires | Troffer | 2x4 Luminaires for Ambient Lighting of Interior Commercial Spaces | Premium | FALSE | [9 empty] | 3/17/2016 | Dimmable | Continuous (Can dim down to ≤ 10% (W)) | No | Updated 9-7-2016 |  | 5902.98 | 136.93 | 43.11 | 7.063 | 0.991 | 5000 | 85
P8A9NMQW | Eaton (formerly Cooper Lighting) | Metalux | [All Rating]-24SR[All Air]-LD2-53-S-"Blank"-UNV-[All Emergency]-L835[All Flex]-[Driver Includes CD, HCD & 5LTD]1-["Blank" or SBVPD1]-[All SkyTrim]-[Sensors Include "Blank" & "All Sensors"]-[All packaging] | Indoor Luminaires | Troffer | 2x4 Luminaires for Ambient Lighting of Interior Commercial Spaces | Premium | FALSE | [9 empty] | 3/17/2016 | Dimmable | Continuous (Can dim down to ≤ 10% (W)) | Yes | Updated 9-7-2016 |  | 5263 | 122.08 | 43.11 | 8.888 | 0.992 | 3500 | 85
P1QKMAHU | Eaton (formerly Cooper Lighting) | Metalux | [All Rating]-24SR[All Air]-LD2-53-S-"Blank"-UNV-[All Emergency]-L840[All Flex]-[Driver Includes CD, HCD & 5LTD]1-["Blank" or SBVPD1]-[All SkyTrim]-[Sensors Include "Blank" & "All Sensors"]-[All packaging] | Indoor Luminaires | Troffer | 2x4 Luminaires for Ambient Lighting of Interior Commercial Spaces | Premium | FALSE | [9 empty] | 3/17/2016 | Dimmable | Continuous (Can dim down to ≤ 10% (W)) | Yes | Updated 9-7-2016 |  | 5368.26 | 124.52 | 43.11 | 8.888 | 0.992 | 4000 | 85
PM6XZGXD | Eaton (formerly Cooper Lighting) | Metalux | [All Rating]-24SR[All Air]-LD2-53-S-"Blank"-UNV-[All Emergency]-L850[All Flex]-[Driver Includes CD, HCD & 5LTD]1-["Blank" or SBVPD1]-[All SkyTrim]-[Sensors Include "Blank" & "All Sensors"]-[All packaging] | Indoor Luminaires | Troffer | 2x4 Luminaires for Ambient Lighting of Interior Commercial Spaces | Premium | FALSE | [9 empty] | 3/17/2016 | Dimmable | Continuous (Can dim down to ≤ 10% (W)) | Yes | Updated 9-7-2016 |  | 5841.93 | 135.51 | 43.11 | 8.888 | 0.992 | 5000 | 85
PDP6JD5D | Eaton (formerly Cooper Lighting) | Metalux | [All Rating]-24SR[All Air]-LD2-53-S-"Blank"-UNV-[All Emergency]-L835[All Flex]-SD1-"Blank"-[All SkyTrim]-[Sensors Include "Blank" & "All Sensors"]-[All packaging] | Indoor Luminaires | Troffer | 2x4 Luminaires for Ambient Lighting of Interior Commercial Spaces | Premium | FALSE | [9 empty] | 3/17/2016 | Dimmable | Stepped | No | Updated 9-7-2016 |  | 5263 | 122.08 | 43.11 | 11.565 | 0.991 | 3500 | 85
P4PPAH2B | Eaton (formerly Cooper Lighting) | Metalux | [All Rating]-24SR[All Air]-LD2-53-S-"Blank"-UNV-[All Emergency]-L840[All Flex]-SD1-"Blank"-[All SkyTrim]-[Sensors Include "Blank" & "All Sensors"]-[All packaging] | Indoor Luminaires | Troffer | 2x4 Luminaires for Ambient Lighting of Interior Commercial Spaces | Premium | FALSE | [9 empty] | 3/17/2016 | Dimmable | Stepped | No | Updated 9-7-2016 |  | 5368.26 | 124.52 | 43.11 | 11.565 | 0.991 | 4000 | 85
P9SR4PRX | Eaton (formerly Cooper Lighting) | Metalux | [All Rating]-24SR[All Air]-LD2-53-S-"Blank"-UNV-[All Emergency]-L850[All Flex]-SD1-"Blank"-[All SkyTrim]-[Sensors Include "Blank" & "All Sensors"]-[All packaging] | Indoor Luminaires | Troffer | 2x4 Luminaires for Ambient Lighting of Interior Commercial Spaces | Premium | FALSE | [9 empty] | 3/17/2016 | Dimmable | Stepped | No | Updated 9-7-2016 |  | 5841.93 | 135.51 | 43.11 | 11.565 | 0.991 | 5000 | 85
PU96YG83 | Eaton (formerly Cooper Lighting) | Metalux | [All Rating]-24SR[All Air]-LD2-53-S-"Blank"-120V-[All Emergency]-L835[All Flex]-5LTHD1-"Blank"-[All SkyTrim]-[Sensors Include "Blank" & "All Sensors"]-[All packaging] | Indoor Luminaires | Troffer | 2x4 Luminaires for Ambient Lighting of Interior Commercial Spaces | Premium | FALSE | [9 empty] | 3/17/2016 | Dimmable | Continuous (Can dim down to ≤ 10% (W)) | No | Updated 9-7-2016 |  | 5263 | 122.08 | 43.11 | 7.063 | 0.991 | 3500 | 85
PY3UUP54 | Eaton (formerly Cooper Lighting) | Metalux | [All Rating]-24SR[All Air]-LD2-53-S-"Blank"-120V-[All Emergency]-L840[All Flex]-5LTHD1-"Blank"-[All SkyTrim]-[Sensors Include "Blank" & "All Sensors"]-[All packaging] | Indoor Luminaires | Troffer | 2x4 Luminaires for Ambient Lighting of Interior Commercial Spaces | Premium | FALSE | [9 empty] | 3/17/2016 | Dimmable | Continuous (Can dim down to ≤ 10% (W)) | No | Updated 9-7-2016 |  | 5368.26 | 124.52 | 43.11 | 7.063 | 0.991 | 4000 | 85
PWCDGUS6 | Eaton (formerly Cooper Lighting) | Metalux | [All Rating]-24SR[All Air]-LD2-53-S-"Blank"-120V-[All Emergency]-L850[All Flex]-5LTHD1-"Blank"-[All SkyTrim]-[Sensors Include "Blank" & "All Sensors"]-[All packaging] | Indoor Luminaires | Troffer | 2x4 Luminaires for Ambient Lighting of Interior Commercial Spaces | Premium | FALSE | [9 empty] | 3/17/2016 | Dimmable | Continuous (Can dim down to ≤ 10% (W)) | No | Updated 9-7-2016 |  | 5841.93 | 135.51 | 43.11 | 7.063 | 0.991 | 5000 | 85
PA6M3RTM | Eaton (formerly Cooper Lighting) | Metalux | [All Rating]-24SR[All Air]-LD2-59-C-"Blank"-UNV-[All Emergency]-L835[All Flex]-[Driver Includes CD, HCD & 5LTD]1-["Blank" or SBVPD1]-[All SkyTrim]-[Sensors Include "Blank" & "All Sensors"]-[All packaging] | Indoor Luminaires | Troffer | 2x4 Luminaires for Ambient Lighting of Interior Commercial Spaces | Premium | FALSE | [9 empty] | 3/17/2016 | Dimmable | Continuous (Can dim down to ≤ 10% (W)) | Yes | Updated 9-7-2016 |  | 5917 | 117.89 | 50.19 | 9.288 | 0.994 | 3500 | 85
PQG54GSV | Eaton (formerly Cooper Lighting) | Metalux | [All Rating]-24SR[All Air]-LD2-59-C-"Blank"-UNV-[All Emergency]-L840[All Flex]-[Driver Includes CD, HCD & 5LTD]1-["Blank" or SBVPD1]-[All SkyTrim]-[Sensors Include "Blank" & "All Sensors"]-[All packaging] | Indoor Luminaires | Troffer | 2x4 Luminaires for Ambient Lighting of Interior Commercial Spaces | Premium | FALSE | [9 empty] | 3/17/2016 | Dimmable | Continuous (Can dim down to ≤ 10% (W)) | Yes | Updated 9-7-2016 |  | 6035.34 | 120.25 | 50.19 | 9.288 | 0.994 | 4000 | 85
PPAV67ME | Eaton (formerly Cooper Lighting) | Metalux | [All Rating]-24SR[All Air]-LD2-59-C-"Blank"-UNV-[All Emergency]-L850[All Flex]-[Driver Includes CD, HCD & 5LTD]1-["Blank" or SBVPD1]-[All SkyTrim]-[Sensors Include "Blank" & "All Sensors"]-[All packaging] | Indoor Luminaires | Troffer | 2x4 Luminaires for Ambient Lighting of Interior Commercial Spaces | Premium | FALSE | [9 empty] | 3/17/2016 | Dimmable | Continuous (Can dim down to ≤ 10% (W)) | Yes | Updated 9-7-2016 |  | 6567.87 | 130.86 | 50.19 | 9.288 | 0.994 | 5000 | 85
PV4R57HP | Eaton (formerly Cooper Lighting) | Metalux | [All Rating]-24SR[All Air]-LD2-59-C-"Blank"-UNV-[All Emergency]-L835[All Flex]-SD1-"Blank"-[All SkyTrim]-[Sensors Include "Blank" & "All Sensors"]-[All packaging] | Indoor Luminaires | Troffer | 2x4 Luminaires for Ambient Lighting of Interior Commercial Spaces | Premium | FALSE | [9 empty] | 3/17/2016 | Dimmable | Stepped | No | Updated 9-7-2016 |  | 5917 | 117.89 | 50.19 | 10.873 | 0.992 | 3500 | 85
PPMX481T | Eaton (formerly Cooper Lighting) | Metalux | [All Rating]-24SR[All Air]-LD2-59-C-"Blank"-UNV-[All Emergency]-L840[All Flex]-SD1-"Blank"-[All SkyTrim]-[Sensors Include "Blank" & "All Sensors"]-[All packaging] | Indoor Luminaires | Troffer | 2x4 Luminaires for Ambient Lighting of Interior Commercial Spaces | Premium | FALSE | [9 empty] | 3/17/2016 | Dimmable | Stepped | No | Updated 9-7-2016 |  | 6035.34 | 120.25 | 50.19 | 10.873 | 0.992 | 4000 | 85
PCU62RRJ | Eaton (formerly Cooper Lighting) | Metalux | [All Rating]-24SR[All Air]-LD2-59-C-"Blank"-UNV-[All Emergency]-L850[All Flex]-SD1-"Blank"-[All SkyTrim]-[Sensors Include "Blank" & "All Sensors"]-[All packaging] | Indoor Luminaires | Troffer | 2x4 Luminaires for Ambient Lighting of Interior Commercial Spaces | Premium | FALSE | [9 empty] | 3/17/2016 | Dimmable | Stepped | No | Updated 9-7-2016 |  | 6567.87 | 130.86 | 50.19 | 10.873 | 0.992 | 5000 | 85
PWZ1GNJG | Eaton (formerly Cooper Lighting) | Metalux | [All Rating]-24SR[All Air]-LD2-59-C-"Blank"-120V-[All Emergency]-L835[All Flex]-5LTHD1-"Blank"-[All SkyTrim]-[Sensors Include "Blank" & "All Sensors"]-[All packaging] | Indoor Luminaires | Troffer | 2x4 Luminaires for Ambient Lighting of Interior Commercial Spaces | Premium | FALSE | [9 empty] | 3/17/2016 | Dimmable | Continuous (Can dim down to ≤ 10% (W)) | No | Updated 9-7-2016 |  | 5917 | 117.89 | 50.19 | 7.136 | 0.992 | 3500 | 85
PCTMXF1Q | Eaton (formerly Cooper Lighting) | Metalux | [All Rating]-24SR[All Air]-LD2-59-C-"Blank"-120V-[All Emergency]-L840[All Flex]-5LTHD1-"Blank"-[All SkyTrim]-[Sensors Include "Blank" & "All Sensors"]-[All packaging] | Indoor Luminaires | Troffer | 2x4 Luminaires for Ambient Lighting of Interior Commercial Spaces | Premium | FALSE | [9 empty] | 3/17/2016 | Dimmable | Continuous (Can dim down to ≤ 10% (W)) | No | Updated 9-7-2016 |  | 6035.34 | 120.25 | 50.19 | 7.136 | 0.992 | 4000 | 85
PC58TK8A | Eaton (formerly Cooper Lighting) | Metalux | [All Rating]-24SR[All Air]-LD2-59-C-"Blank"-120V-[All Emergency]-L850[All Flex]-5LTHD1-"Blank"-[All SkyTrim]-[Sensors Include "Blank" & "All Sensors"]-[All packaging] | Indoor Luminaires | Troffer | 2x4 Luminaires for Ambient Lighting of Interior Commercial Spaces | Premium | FALSE | [9 empty] | 3/17/2016 | Dimmable | Continuous (Can dim down to ≤ 10% (W)) | No | Updated 9-7-2016 |  | 6567.87 | 130.86 | 50.19 | 7.136 | 0.992 | 5000 | 85
P5H9H1BK | Eaton (formerly Cooper Lighting) | Metalux | [All Rating]-24SR[All Air]-LD2-59-S-"Blank"-UNV-[All Emergency]-L835[All Flex]-[Driver Includes CD, HCD & 5LTD]1-["Blank" or SBVPD1]-[All SkyTrim]-[Sensors Include "Blank" & "All Sensors"]-[All packaging] | Indoor Luminaires | Troffer | 2x4 Luminaires for Ambient Lighting of Interior Commercial Spaces | Premium | FALSE | [9 empty] | 3/17/2016 | Dimmable | Continuous (Can dim down to ≤ 10% (W)) | Yes | Updated 9-7-2016 |  | 5855.81 | 116.67 | 50.19 | 9.288 | 0.994 | 3500 | 85
PRZES569 | Eaton (formerly Cooper Lighting) | Metalux | [All Rating]-24SR[All Air]-LD2-59-S-"Blank"-UNV-[All Emergency]-L840[All Flex]-[Driver Includes CD, HCD & 5LTD]1-["Blank" or SBVPD1]-[All SkyTrim]-[Sensors Include "Blank" & "All Sensors"]-[All packaging] | Indoor Luminaires | Troffer | 2x4 Luminaires for Ambient Lighting of Interior Commercial Spaces | Premium | FALSE | [9 empty] | 3/17/2016 | Dimmable | Continuous (Can dim down to ≤ 10% (W)) | Yes | Updated 9-7-2016 |  | 5972.92 | 119.01 | 50.19 | 9.288 | 0.994 | 4000 | 85
PE1XU9GM | Eaton (formerly Cooper Lighting) | Metalux | [All Rating]-24SR[All Air]-LD2-59-S-"Blank"-UNV-[All Emergency]-L850[All Flex]-[Driver Includes CD, HCD & 5LTD]1-["Blank" or SBVPD1]-[All SkyTrim]-[Sensors Include "Blank" & "All Sensors"]-[All packaging] | Indoor Luminaires | Troffer | 2x4 Luminaires for Ambient Lighting of Interior Commercial Spaces | Premium | FALSE | [9 empty] | 3/17/2016 | Dimmable | Continuous (Can dim down to ≤ 10% (W)) | Yes | Updated 9-7-2016 |  | 6499.94 | 129.51 | 50.19 | 9.288 | 0.994 | 5000 | 85
P3KF3ADA | Eaton (formerly Cooper Lighting) | Metalux | [All Rating]-24SR[All Air]-LD2-59-S-"Blank"-UNV-[All Emergency]-L835[All Flex]-SD1-"Blank"-[All SkyTrim]-[Sensors Include "Blank" & "All Sensors"]-[All packaging] | Indoor Luminaires | Troffer | 2x4 Luminaires for Ambient Lighting of Interior Commercial Spaces | Premium | FALSE | [9 empty] | 3/17/2016 | Dimmable | Stepped | No | Updated 9-7-2016 |  | 5855.81 | 116.67 | 50.19 | 10.873 | 0.992 | 3500 | 85
PZ8HFTJ2 | Eaton (formerly Cooper Lighting) | Metalux | [All Rating]-24SR[All Air]-LD2-59-S-"Blank"-UNV-[All Emergency]-L840[All Flex]-SD1-"Blank"-[All SkyTrim]-[Sensors Include "Blank" & "All Sensors"]-[All packaging] | Indoor Luminaires | Troffer | 2x4 Luminaires for Ambient Lighting of Interior Commercial Spaces | Premium | FALSE | [9 empty] | 3/17/2016 | Dimmable | Stepped | No | Updated 9-7-2016 |  | 5972.92 | 119.01 | 50.19 | 10.873 | 0.992 | 4000 | 85
PS18XG6W | Eaton (formerly Cooper Lighting) | Metalux | [All Rating]-24SR[All Air]-LD2-59-S-"Blank"-UNV-[All Emergency]-L850[All Flex]-SD1-"Blank"-[All SkyTrim]-[Sensors Include "Blank" & "All Sensors"]-[All packaging] | Indoor Luminaires | Troffer | 2x4 Luminaires for Ambient Lighting of Interior Commercial Spaces | Premium | FALSE | [9 empty] | 3/17/2016 | Dimmable | Stepped | No | Updated 9-7-2016 |  | 6499.94 | 129.51 | 50.19 | 10.873 | 0.992 | 5000 | 85
P4FFK5R7 | Eaton (formerly Cooper Lighting) | Metalux | [All Rating]-24SR[All Air]-LD2-59-S-"Blank"-120V-[All Emergency]-L835[All Flex]-5LTHD1-"Blank"-[All SkyTrim]-[Sensors Include "Blank" & "All Sensors"]-[All packaging] | Indoor Luminaires | Troffer | 2x4 Luminaires for Ambient Lighting of Interior Commercial Spaces | Premium | FALSE | [9 empty] | 3/17/2016 | Dimmable | Continuous (Can dim down to ≤ 10% (W)) | No | Updated 9-7-2016 |  | 5855.81 | 116.67 | 50.19 | 7.136 | 0.992 | 3500 | 85
PEK9M2ZB | Eaton (formerly Cooper Lighting) | Metalux | [All Rating]-24SR[All Air]-LD2-59-S-"Blank"-120V-[All Emergency]-L840[All Flex]-5LTHD1-"Blank"-[All SkyTrim]-[Sensors Include "Blank" & "All Sensors"]-[All packaging] | Indoor Luminaires | Troffer | 2x4 Luminaires for Ambient Lighting of Interior Commercial Spaces | Premium | FALSE | [9 empty] | 3/17/2016 | Dimmable | Continuous (Can dim down to ≤ 10% (W)) | No | Updated 9-7-2016 |  | 5972.92 | 119.01 | 50.19 | 7.136 | 0.992 | 4000 | 85
P73R18K2 | Eaton (formerly Cooper Lighting) | Metalux | [All Rating]-24SR[All Air]-LD2-59-S-"Blank"-120V-[All Emergency]-L850[All Flex]-5LTHD1-"Blank"-[All SkyTrim]-[Sensors Include "Blank" & "All Sensors"]-[All packaging] | Indoor Luminaires | Troffer | 2x4 Luminaires for Ambient Lighting of Interior Commercial Spaces | Premium | FALSE | [9 empty] | 3/17/2016 | Dimmable | Continuous (Can dim down to ≤ 10% (W)) | No | Updated 9-7-2016 |  | 6499.94 | 129.51 | 50.19 | 7.136 | 0.992 | 5000 | 85
PK1YWJXF | Eaton (formerly Cooper Lighting) | Metalux | [All Rating]-24SR[All Air]-LD2-29-C-"Blank"-UNV-[All Emergency]-L830[All Flex]-[Driver Includes CD & HCD]1-["Blank" or SBVPD1]-[All SkyTrim]-[Sensors Include "Blank" & "All Sensors"]-[All packaging] | Indoor Luminaires | Troffer | 2x4 Luminaires for Ambient Lighting of Interior Commercial Spaces | Standard | FALSE | [9 empty] | 3/17/2016 | Dimmable | Continuous (Can dim down to ≤ 10% (W)) | Yes | Updated 9-7-2016 |  | 2840.16 | 125.39 | 22.65 | 6.144 | 0.992 | 3000 | 85
PHTNU5SH | Eaton (formerly Cooper Lighting) | Metalux | [All Rating]-24SR[All Air]-LD2-29-C-"Blank"-120V-[All Emergency]-L830[All Flex]-5LTHD1-"Blank"-[All SkyTrim]-[Sensors Include "Blank" & "All Sensors"]-[All packaging] | Indoor Luminaires | Troffer | 2x4 Luminaires for Ambient Lighting of Interior Commercial Spaces | Standard | FALSE | [9 empty] | 3/17/2016 | Dimmable | Continuous (Can dim down to ≤ 10% (W)) | No | Updated 9-7-2016 |  | 2840.16 | 125.39 | 22.65 | 6.489 | 0.981 | 3000 | 85
PZBA46HH | Eaton (formerly Cooper Lighting) | Metalux | [All Rating]-24SR[All Air]-LD2-29-S-"Blank"-UNV-[All Emergency]-L830[All Flex]-[Driver Includes CD & HCD]1-["Blank" or SBVPD1]-[All SkyTrim]-[Sensors Include "Blank" & "All Sensors"]-[All packaging] | Indoor Luminaires | Troffer | 2x4 Luminaires for Ambient Lighting of Interior Commercial Spaces | Standard | FALSE | [9 empty] | 3/17/2016 | Dimmable | Continuous (Can dim down to ≤ 10% (W)) | Yes | Updated 9-7-2016 |  | 2810.79 | 124.1 | 22.65 | 6.144 | 0.992 | 3000 | 85
P8Y66G4P | Eaton (formerly Cooper Lighting) | Metalux | [All Rating]-24SR[All Air]-LD2-29-S-"Blank"-120V-[All Emergency]-L830[All Flex]-5LTHD1-"Blank"-[All SkyTrim]-[Sensors Include "Blank" & "All Sensors"]-[All packaging] | Indoor Luminaires | Troffer | 2x4 Luminaires for Ambient Lighting of Interior Commercial Spaces | Standard | FALSE | [9 empty] | 3/17/2016 | Dimmable | Continuous (Can dim down to ≤ 10% (W)) | No | Updated 9-7-2016 |  | 2810.79 | 124.1 | 22.65 | 6.489 | 0.981 | 3000 | 85
PSRAE17C | Eaton (formerly Cooper Lighting) | Metalux | [All Rating]-24SR[All Air]-LD2-34-C-"Blank"-UNV-[All Emergency]-L830[All Flex]-[Driver Includes CD & HCD]1-["Blank" or SBVPD1]-[All SkyTrim]-[Sensors Include "Blank" & "All Sensors"]-[All packaging] | Indoor Luminaires | Troffer | 2x4 Luminaires for Ambient Lighting of Interior Commercial Spaces | Standard | FALSE | [9 empty] | 3/17/2016 | Dimmable | Continuous (Can dim down to ≤ 10% (W)) | Yes | Updated 9-7-2016 |  | 3360.08 | 123.62 | 27.18 | 6.155 | 0.994 | 3000 | 85
P7G2UQH7 | Eaton (formerly Cooper Lighting) | Metalux | [All Rating]-24SR[All Air]-LD2-34-C-"Blank"-120V-[All Emergency]-L830[All Flex]-5LTHD1-"Blank"-[All SkyTrim]-[Sensors Include "Blank" & "All Sensors"]-[All packaging] | Indoor Luminaires | Troffer | 2x4 Luminaires for Ambient Lighting of Interior Commercial Spaces | Standard | FALSE | [9 empty] | 3/17/2016 | Dimmable | Continuous (Can dim down to ≤ 10% (W)) | No | Updated 9-7-2016 |  | 3360.08 | 123.62 | 27.18 | 6.722 | 0.985 | 3000 | 85
P4EKRRN9 | Eaton (formerly Cooper Lighting) | Metalux | [All Rating]-24SR[All Air]-LD2-34-S-"Blank"-UNV-[All Emergency]-L830[All Flex]-[Driver Includes CD & HCD]1-["Blank" or SBVPD1]-[All SkyTrim]-[Sensors Include "Blank" & "All Sensors"]-[All packaging] | Indoor Luminaires | Troffer | 2x4 Luminaires for Ambient Lighting of Interior Commercial Spaces | Standard | FALSE | [9 empty] | 3/17/2016 | Dimmable | Continuous (Can dim down to ≤ 10% (W)) | Yes | Updated 9-7-2016 |  | 3325.33 | 122.34 | 27.18 | 6.155 | 0.994 | 3000 | 85
PSJMD8TN | Eaton (formerly Cooper Lighting) | Metalux | [All Rating]-24SR[All Air]-LD2-34-S-"Blank"-120V-[All Emergency]-L830[All Flex]-5LTHD1-"Blank"-[All SkyTrim]-[Sensors Include "Blank" & "All Sensors"]-[All packaging] | Indoor Luminaires | Troffer | 2x4 Luminaires for Ambient Lighting of Interior Commercial Spaces | Standard | FALSE | [9 empty] | 3/17/2016 | Dimmable | Continuous (Can dim down to ≤ 10% (W)) | No | Updated 9-7-2016 |  | 3325.33 | 122.34 | 27.18 | 6.722 | 0.985 | 3000 | 85
PC31C331 | Eaton (formerly Cooper Lighting) | Metalux | [All Rating]-24SR[All Air]-LD2-39-C-"Blank"-UNV-[All Emergency]-L830[All Flex]-[Driver Includes CD, HCD & 5LTD]1-["Blank" or SBVPD1]-[All SkyTrim]-[Sensors Include "Blank" & "All Sensors"]-[All packaging] | Indoor Luminaires | Troffer | 2x4 Luminaires for Ambient Lighting of Interior Commercial Spaces | Standard | FALSE | [9 empty] | 3/17/2016 | Dimmable | Continuous (Can dim down to ≤ 10% (W)) | Yes | Updated 9-7-2016 |  | 3877.09 | 121.65 | 31.87 | 9.073 | 0.991 | 3000 | 85
PBNQEUE3 | Eaton (formerly Cooper Lighting) | Metalux | [All Rating]-24SR[All Air]-LD2-39-C-"Blank"-UNV-[All Emergency]-L830[All Flex]-SD1-"Blank"-[All SkyTrim]-[Sensors Include "Blank" & "All Sensors"]-[All packaging] | Indoor Luminaires | Troffer | 2x4 Luminaires for Ambient Lighting of Interior Commercial Spaces | Standard | FALSE | [9 empty] | 3/17/2016 | Dimmable | Stepped | No | Updated 9-7-2016 |  | 3877.09 | 121.65 | 31.87 | 13.942 | 0.987 | 3000 | 85
P4JKSAKD | Eaton (formerly Cooper Lighting) | Metalux | [All Rating]-24SR[All Air]-LD2-39-C-"Blank"-120V-[All Emergency]-L830[All Flex]-5LTHD1-"Blank"-[All SkyTrim]-[Sensors Include "Blank" & "All Sensors"]-[All packaging] | Indoor Luminaires | Troffer | 2x4 Luminaires for Ambient Lighting of Interior Commercial Spaces | Standard | FALSE | [9 empty] | 3/17/2016 | Dimmable | Continuous (Can dim down to ≤ 10% (W)) | No | Updated 9-7-2016 |  | 3877.09 | 121.65 | 31.87 | 6.871 | 0.988 | 3000 | 85
PTVR2RPA | Eaton (formerly Cooper Lighting) | Metalux | [All Rating]-24SR[All Air]-LD2-39-S-"Blank"-UNV-[All Emergency]-L830[All Flex]-[Driver Includes CD, HCD & 5LTD]1-["Blank" or SBVPD1]-[All SkyTrim]-[Sensors Include "Blank" & "All Sensors"]-[All packaging] | Indoor Luminaires | Troffer | 2x4 Luminaires for Ambient Lighting of Interior Commercial Spaces | Standard | FALSE | [9 empty] | 3/17/2016 | Dimmable | Continuous (Can dim down to ≤ 10% (W)) | Yes | Updated 9-7-2016 |  | 3836.99 | 120.4 | 31.87 | 9.073 | 0.991 | 3000 | 85
PGYA2Q14 | Eaton (formerly Cooper Lighting) | Metalux | [All Rating]-24SR[All Air]-LD2-39-S-"Blank"-UNV-[All Emergency]-L830[All Flex]-SD1-"Blank"-[All SkyTrim]-[Sensors Include "Blank" & "All Sensors"]-[All packaging] | Indoor Luminaires | Troffer | 2x4 Luminaires for Ambient Lighting of Interior Commercial Spaces | Standard | FALSE | [9 empty] | 3/17/2016 | Dimmable | Stepped | No | Updated 9-7-2016 |  | 3836.99 | 120.4 | 31.87 | 13.942 | 0.987 | 3000 | 85
PQBSWRF2 | Eaton (formerly Cooper Lighting) | Metalux | [All Rating]-24SR[All Air]-LD2-39-S-"Blank"-120V-[All Emergency]-L830[All Flex]-5LTHD1-"Blank"-[All SkyTrim]-[Sensors Include "Blank" & "All Sensors"]-[All packaging] | Indoor Luminaires | Troffer | 2x4 Luminaires for Ambient Lighting of Interior Commercial Spaces | Standard | FALSE | [9 empty] | 3/17/2016 | Dimmable | Continuous (Can dim down to ≤ 10% (W)) | No | Updated 9-7-2016 |  | 3836.99 | 120.4 | 31.87 | 6.871 | 0.988 | 3000 | 85
P36M6HGX | Eaton (formerly Cooper Lighting) | Metalux | [All Rating]-24SR[All Air]-LD2-45-C-"Blank"-UNV-[All Emergency]-L830[All Flex]-[Driver Includes CD, HCD & 5LTD]1-["Blank" or SBVPD1]-[All SkyTrim]-[Sensors Include "Blank" & "All Sensors"]-[All packaging] | Indoor Luminaires | Troffer | 2x4 Luminaires for Ambient Lighting of Interior Commercial Spaces | Standard | FALSE | [9 empty] | 3/17/2016 | Dimmable | Continuous (Can dim down to ≤ 10% (W)) | Yes | Updated 9-7-2016 |  | 4376.64 | 119.19 | 36.72 | 8.783 | 0.992 | 3000 | 85
PABW8GHV | Eaton (formerly Cooper Lighting) | Metalux | [All Rating]-24SR[All Air]-LD2-45-C-"Blank"-UNV-[All Emergency]-L830[All Flex]-SD1-"Blank"-[All SkyTrim]-[Sensors Include "Blank" & "All Sensors"]-[All packaging] | Indoor Luminaires | Troffer | 2x4 Luminaires for Ambient Lighting of Interior Commercial Spaces | Standard | FALSE | [9 empty] | 3/17/2016 | Dimmable | Stepped | No | Updated 9-7-2016 |  | 4376.64 | 119.19 | 36.72 | 12.926 | 0.989 | 3000 | 85
PGKKMP15 | Eaton (formerly Cooper Lighting) | Metalux | [All Rating]-24SR[All Air]-LD2-45-C-"Blank"-120V-[All Emergency]-L830[All Flex]-5LTHD1-"Blank"-[All SkyTrim]-[Sensors Include "Blank" & "All Sensors"]-[All packaging] | Indoor Luminaires | Troffer | 2x4 Luminaires for Ambient Lighting of Interior Commercial Spaces | Standard | FALSE | [9 empty] | 3/17/2016 | Dimmable | Continuous (Can dim down to ≤ 10% (W)) | No | Updated 9-7-2016 |  | 4376.64 | 119.19 | 36.72 | 6.964 | 0.989 | 3000 | 85
PYPNEQ8Q | Eaton (formerly Cooper Lighting) | Metalux | [All Rating]-24SR[All Air]-LD2-45-S-"Blank"-UNV-[All Emergency]-L830[All Flex]-[Driver Includes CD, HCD & 5LTD]1-["Blank" or SBVPD1]-[All SkyTrim]-[Sensors Include "Blank" & "All Sensors"]-[All packaging] | Indoor Luminaires | Troffer | 2x4 Luminaires for Ambient Lighting of Interior Commercial Spaces | Standard | FALSE | [9 empty] | 3/17/2016 | Dimmable | Continuous (Can dim down to ≤ 10% (W)) | Yes | Updated 9-7-2016 |  | 4331.38 | 117.96 | 36.72 | 8.783 | 0.992 | 3000 | 85
PG45UEMZ | Eaton (formerly Cooper Lighting) | Metalux | [All Rating]-24SR[All Air]-LD2-45-S-"Blank"-UNV-[All Emergency]-L830[All Flex]-SD1-"Blank"-[All SkyTrim]-[Sensors Include "Blank" & "All Sensors"]-[All packaging] | Indoor Luminaires | Troffer | 2x4 Luminaires for Ambient Lighting of Interior Commercial Spaces | Standard | FALSE | [9 empty] | 3/17/2016 | Dimmable | Stepped | No | Updated 9-7-2016 |  | 4331.38 | 117.96 | 36.72 | 12.926 | 0.989 | 3000 | 85
PYD5HGNF | Eaton (formerly Cooper Lighting) | Metalux | [All Rating]-24SR[All Air]-LD2-45-S-"Blank"-120V-[All Emergency]-L830[All Flex]-5LTHD1-"Blank"-[All SkyTrim]-[Sensors Include "Blank" & "All Sensors"]-[All packaging] | Indoor Luminaires | Troffer | 2x4 Luminaires for Ambient Lighting of Interior Commercial Spaces | Standard | FALSE | [9 empty] | 3/17/2016 | Dimmable | Continuous (Can dim down to ≤ 10% (W)) | No | Updated 9-7-2016 |  | 4331.38 | 117.96 | 36.72 | 6.964 | 0.989 | 3000 | 85
PXQ4GSJG | Eaton (formerly Cooper Lighting) | Metalux | [All Rating]-24SR[All Air]-LD2-48-C-"Blank"-UNV-[All Emergency]-L830[All Flex]-[Driver Includes CD, HCD & 5LTD]1-["Blank" or SBVPD1]-[All SkyTrim]-[Sensors Include "Blank" & "All Sensors"]-[All packaging] | Indoor Luminaires | Troffer | 2x4 Luminaires for Ambient Lighting of Interior Commercial Spaces | Standard | FALSE | [9 empty] | 3/17/2016 | Dimmable | Continuous (Can dim down to ≤ 10% (W)) | Yes | Updated 9-7-2016 |  | 4660.85 | 122.08 | 38.18 | 9.829 | 0.99 | 3000 | 85
P1FJBR7D | Eaton (formerly Cooper Lighting) | Metalux | [All Rating]-24SR[All Air]-LD2-48-C-"Blank"-UNV-[All Emergency]-L830[All Flex]-SD1-"Blank"-[All SkyTrim]-[Sensors Include "Blank" & "All Sensors"]-[All packaging] | Indoor Luminaires | Troffer | 2x4 Luminaires for Ambient Lighting of Interior Commercial Spaces | Standard | FALSE | [9 empty] | 3/17/2016 | Dimmable | Stepped | No | Updated 9-7-2016 |  | 4660.85 | 122.08 | 38.18 | 12.556 | 0.99 | 3000 | 85
PT823HH3 | Eaton (formerly Cooper Lighting) | Metalux | [All Rating]-24SR[All Air]-LD2-48-C-"Blank"-120V-[All Emergency]-L830[All Flex]-5LTHD1-"Blank"-[All SkyTrim]-[Sensors Include "Blank" & "All Sensors"]-[All packaging] | Indoor Luminaires | Troffer | 2x4 Luminaires for Ambient Lighting of Interior Commercial Spaces | Standard | FALSE | [9 empty] | 3/17/2016 | Dimmable | Continuous (Can dim down to ≤ 10% (W)) | No | Updated 9-7-2016 |  | 4660.85 | 122.08 | 38.18 | 6.991 | 0.99 | 3000 | 85
PG2PC65T | Eaton (formerly Cooper Lighting) | Metalux | [All Rating]-24SR[All Air]-LD2-48-S-"Blank"-UNV-[All Emergency]-L830[All Flex]-[Driver Includes CD, HCD & 5LTD]1-["Blank" or SBVPD1]-[All SkyTrim]-[Sensors Include "Blank" & "All Sensors"]-[All packaging] | Indoor Luminaires | Troffer | 2x4 Luminaires for Ambient Lighting of Interior Commercial Spaces | Standard | FALSE | [9 empty] | 3/17/2016 | Dimmable | Continuous (Can dim down to ≤ 10% (W)) | Yes | Updated 9-7-2016 |  | 4612.65 | 120.81 | 38.18 | 9.829 | 0.99 | 3000 | 85
PFQDFNZB | Eaton (formerly Cooper Lighting) | Metalux | [All Rating]-24SR[All Air]-LD2-48-S-"Blank"-UNV-[All Emergency]-L830[All Flex]-SD1-"Blank"-[All SkyTrim]-[Sensors Include "Blank" & "All Sensors"]-[All packaging] | Indoor Luminaires | Troffer | 2x4 Luminaires for Ambient Lighting of Interior Commercial Spaces | Standard | FALSE | [9 empty] | 3/17/2016 | Dimmable | Stepped | No | Updated 9-7-2016 |  | 4612.65 | 120.81 | 38.18 | 12.556 | 0.99 | 3000 | 85
P9U77ZGS | Eaton (formerly Cooper Lighting) | Metalux | [All Rating]-24SR[All Air]-LD2-48-S-"Blank"-120V-[All Emergency]-L830[All Flex]-5LTHD1-"Blank"-[All SkyTrim]-[Sensors Include "Blank" & "All Sensors"]-[All packaging] | Indoor Luminaires | Troffer | 2x4 Luminaires for Ambient Lighting of Interior Commercial Spaces | Standard | FALSE | [9 empty] | 3/17/2016 | Dimmable | Continuous (Can dim down to ≤ 10% (W)) | No | Updated 9-7-2016 |  | 4612.65 | 120.81 | 38.18 | 6.991 | 0.99 | 3000 | 85
PYWSZQVF | Eaton (formerly Cooper Lighting) | Metalux | [All Rating]-24SR[All Air]-LD2-53-C-"Blank"-UNV-[All Emergency]-L830[All Flex]-[Driver Includes CD, HCD & 5LTD]1-["Blank" or SBVPD1]-[All SkyTrim]-[Sensors Include "Blank" & "All Sensors"]-[All packaging] | Indoor Luminaires | Troffer | 2x4 Luminaires for Ambient Lighting of Interior Commercial Spaces | Standard | FALSE | [9 empty] | 3/17/2016 | Dimmable | Continuous (Can dim down to ≤ 10% (W)) | Yes | Updated 9-7-2016 |  | 5158.46 | 119.66 | 43.11 | 8.888 | 0.992 | 3000 | 85
PEDQ9ENQ | Eaton (formerly Cooper Lighting) | Metalux | [All Rating]-24SR[All Air]-LD2-53-C-"Blank"-UNV-[All Emergency]-L830[All Flex]-SD1-"Blank"-[All SkyTrim]-[Sensors Include "Blank" & "All Sensors"]-[All packaging] | Indoor Luminaires | Troffer | 2x4 Luminaires for Ambient Lighting of Interior Commercial Spaces | Standard | FALSE | [9 empty] | 3/17/2016 | Dimmable | Stepped | No | Updated 9-7-2016 |  | 5158.46 | 119.66 | 43.11 | 11.565 | 0.991 | 3000 | 85
PXQEVPZV | Eaton (formerly Cooper Lighting) | Metalux | [All Rating]-24SR[All Air]-LD2-53-C-"Blank"-120V-[All Emergency]-L830[All Flex]-5LTHD1-"Blank"-[All SkyTrim]-[Sensors Include "Blank" & "All Sensors"]-[All packaging] | Indoor Luminaires | Troffer | 2x4 Luminaires for Ambient Lighting of Interior Commercial Spaces | Standard | FALSE | [9 empty] | 3/17/2016 | Dimmable | Continuous (Can dim down to ≤ 10% (W)) | No | Updated 9-7-2016 |  | 5158.46 | 119.66 | 43.11 | 7.063 | 0.991 | 3000 | 85
P1F6CHCU | Eaton (formerly Cooper Lighting) | Metalux | [All Rating]-24SR[All Air]-LD2-53-S-"Blank"-UNV-[All Emergency]-L830[All Flex]-[Driver Includes CD, HCD & 5LTD]1-["Blank" or SBVPD1]-[All SkyTrim]-[Sensors Include "Blank" & "All Sensors"]-[All packaging] | Indoor Luminaires | Troffer | 2x4 Luminaires for Ambient Lighting of Interior Commercial Spaces | Standard | FALSE | [9 empty] | 3/17/2016 | Dimmable | Continuous (Can dim down to ≤ 10% (W)) | Yes | Updated 9-7-2016 |  | 5105.11 | 118.42 | 43.11 | 8.888 | 0.992 | 3000 | 85
PQ56TAMU | Eaton (formerly Cooper Lighting) | Metalux | [All Rating]-24SR[All Air]-LD2-53-S-"Blank"-UNV-[All Emergency]-L830[All Flex]-SD1-"Blank"-[All SkyTrim]-[Sensors Include "Blank" & "All Sensors"]-[All packaging] | Indoor Luminaires | Troffer | 2x4 Luminaires for Ambient Lighting of Interior Commercial Spaces | Standard | FALSE | [9 empty] | 3/17/2016 | Dimmable | Stepped | No | Updated 9-7-2016 |  | 5105.11 | 118.42 | 43.11 | 11.565 | 0.991 | 3000 | 85
PF7NSKNA | Eaton (formerly Cooper Lighting) | Metalux | [All Rating]-24SR[All Air]-LD2-53-S-"Blank"-120V-[All Emergency]-L830[All Flex]-5LTHD1-"Blank"-[All SkyTrim]-[Sensors Include "Blank" & "All Sensors"]-[All packaging] | Indoor Luminaires | Troffer | 2x4 Luminaires for Ambient Lighting of Interior Commercial Spaces | Standard | FALSE | [9 empty] | 3/17/2016 | Dimmable | Continuous (Can dim down to ≤ 10% (W)) | No | Updated 9-7-2016 |  | 5105.11 | 118.42 | 43.11 | 7.063 | 0.991 | 3000 | 85
PMYGHMXM | Eaton (formerly Cooper Lighting) | Metalux | [All Rating]-24SR[All Air]-LD2-59-C-"Blank"-UNV-[All Emergency]-L830[All Flex]-[Driver Includes CD, HCD & 5LTD]1-["Blank" or SBVPD1]-[All SkyTrim]-[Sensors Include "Blank" & "All Sensors"]-[All packaging] | Indoor Luminaires | Troffer | 2x4 Luminaires for Ambient Lighting of Interior Commercial Spaces | Standard | FALSE | [9 empty] | 3/17/2016 | Dimmable | Continuous (Can dim down to ≤ 10% (W)) | Yes | Updated 9-7-2016 |  | 5739.49 | 114.36 | 50.19 | 9.288 | 0.994 | 3000 | 85
PD2MMT77 | Eaton (formerly Cooper Lighting) | Metalux | [All Rating]-24SR[All Air]-LD2-59-C-"Blank"-UNV-[All Emergency]-L830[All Flex]-SD1-"Blank"-[All SkyTrim]-[Sensors Include "Blank" & "All Sensors"]-[All packaging] | Indoor Luminaires | Troffer | 2x4 Luminaires for Ambient Lighting of Interior Commercial Spaces | Standard | FALSE | [9 empty] | 3/17/2016 | Dimmable | Stepped | No | Updated 9-7-2016 |  | 5739.49 | 114.36 | 50.19 | 10.873 | 0.992 | 3000 | 85
PQWXGTW1 | Eaton (formerly Cooper Lighting) | Metalux | [All Rating]-24SR[All Air]-LD2-59-C-"Blank"-120V-[All Emergency]-L830[All Flex]-5LTHD1-"Blank"-[All SkyTrim]-[Sensors Include "Blank" & "All Sensors"]-[All packaging] | Indoor Luminaires | Troffer | 2x4 Luminaires for Ambient Lighting of Interior Commercial Spaces | Standard | FALSE | [9 empty] | 3/17/2016 | Dimmable | Continuous (Can dim down to ≤ 10% (W)) | No | Updated 9-7-2016 |  | 5739.49 | 114.36 | 50.19 | 7.136 | 0.992 | 3000 | 85
PHURDB5S | Eaton (formerly Cooper Lighting) | Metalux | [All Rating]-24SR[All Air]-LD2-59-S-"Blank"-UNV-[All Emergency]-L830[All Flex]-[Driver Includes CD, HCD & 5LTD]1-["Blank" or SBVPD1]-[All SkyTrim]-[Sensors Include "Blank" & "All Sensors"]-[All packaging] | Indoor Luminaires | Troffer | 2x4 Luminaires for Ambient Lighting of Interior Commercial Spaces | Standard | FALSE | [9 empty] | 3/17/2016 | Dimmable | Continuous (Can dim down to ≤ 10% (W)) | Yes | Updated 9-7-2016 |  | 5680.13 | 113.17 | 50.19 | 9.288 | 0.994 | 3000 | 85
PT3DDMUP | Eaton (formerly Cooper Lighting) | Metalux | [All Rating]-24SR[All Air]-LD2-59-S-"Blank"-UNV-[All Emergency]-L830[All Flex]-SD1-"Blank"-[All SkyTrim]-[Sensors Include "Blank" & "All Sensors"]-[All packaging] | Indoor Luminaires | Troffer | 2x4 Luminaires for Ambient Lighting of Interior Commercial Spaces | Standard | FALSE | [9 empty] | 3/17/2016 | Dimmable | Stepped | No | Updated 9-7-2016 |  | 5680.13 | 113.17 | 50.19 | 10.873 | 0.992 | 3000 | 85
PSZ46QHK | Eaton (formerly Cooper Lighting) | Metalux | [All Rating]-24SR[All Air]-LD2-59-S-"Blank"-120V-[All Emergency]-L830[All Flex]-5LTHD1-"Blank"-[All SkyTrim]-[Sensors Include "Blank" & "All Sensors"]-[All packaging] | Indoor Luminaires | Troffer | 2x4 Luminaires for Ambient Lighting of Interior Commercial Spaces | Standard | FALSE | [9 empty] | 3/17/2016 | Dimmable | Continuous (Can dim down to ≤ 10% (W)) | No | Updated 9-7-2016 |  | 5680.13 | 113.17 | 50.19 | 7.136 | 0.992 | 3000 | 85
PA99RETG | Eaton (formerly Cooper Lighting) | Metalux | 24CZ-LD4-40-SE-UNV-L835-CD1-U | Indoor Luminaires | Troffer | 2x4 Luminaires for Ambient Lighting of Interior Commercial Spaces | Standard | TRUE | 4022.5 | 100.1 | 40.2 | 7.87 | 0.999 |  |  | 5 | 60000 | 6/10/2016 | Dimmable | Continuous (Can dim down to ≤ 10% (W)) | Yes |  | 3.1
PU9TAYGP | Eaton (formerly Cooper Lighting) | Metalux | [All Rating]-24CZ-[All Door Frame]-LD4-40SE-[Blank]-UNV-[All Emergency Options]-L835-[All Flex Options]-[Driver Include SR1 , CD1 ]-[Includes 'blank' & All Sensors]-[All Packaging] | Indoor Luminaires | Troffer | 2x4 Luminaires for Ambient Lighting of Interior Commercial Spaces | Standard | FALSE | [9 empty] | 6/10/2016 | Dimmable | Continuous (Can dim down to ≤ 10% (W)) | Yes | Update 9/6 & 9/21/2016 |  | 4022 | 99.98 | 40.23 | 7.6 | 0.995 | 3500 | 80
PAEUB534 | Eaton (formerly Cooper Lighting) | Metalux | [All Rating]-24CZ-[All Door Frame]-LD4-40SE-[Blank]-UNV-[All Emergency Options]-L840-[All Flex Options]-[Driver Include SR1 , CD1 ]-[Includes 'blank' & All Sensors]-[All Packaging] | Indoor Luminaires | Troffer | 2x4 Luminaires for Ambient Lighting of Interior Commercial Spaces | Standard | FALSE | [9 empty] | 6/10/2016 | Dimmable | Continuous (Can dim down to ≤ 10% (W)) | Yes | Update 9/6 & 9/21/2016 |  | 4237.74 | 105.34 | 40.23 | 7.6 | 0.995 | 4000 | 80
PE11PT8P | Eaton (formerly Cooper Lighting) | Metalux | [All Rating]-24CZ-[All Door Frame]-LD4-40SE-[Blank]-UNV-[All Emergency Options]-L835-[All Flex Options]-SD1-[All Packaging] | Indoor Luminaires | Troffer | 2x4 Luminaires for Ambient Lighting of Interior Commercial Spaces | Standard | FALSE | [9 empty] | 6/10/2016 | Dimmable | Stepped | Yes |  |  | 4022 | 98.02 | 41.03 | 12.8 | 0.989 | 3500 | 80
PVGRB1YX | Eaton (formerly Cooper Lighting) | Metalux | [All Rating]-24CZ-[All Door Frame]-LD4-40SE-[Blank]-UNV-[All Emergency Options]-L840-[All Flex Options]-SD1-[All Packaging] | Indoor Luminaires | Troffer | 2x4 Luminaires for Ambient Lighting of Interior Commercial Spaces | Standard | FALSE | [9 empty] | 6/10/2016 | Dimmable | Stepped | Yes |  |  | 4237.74 | 103.28 | 41.03 | 12.8 | 0.989 | 4000 | 80
PWHDCVW3 | Eaton (formerly Cooper Lighting) | Metalux | [All Rating]-24CZ-[All Door Frame]-LD4-40SE-[Blank]-UNV-[All Emergency Options]-L835-[All Flex Options]-5LTD1-[All Packaging] | Indoor Luminaires | Troffer | 2x4 Luminaires for Ambient Lighting of Interior Commercial Spaces | Standard | FALSE | [9 empty] | 6/10/2016 | Dimmable | Continuous (Can dim down to ≤ 10% (W)) | Yes |  |  | 4022 | 101.19 | 39.75 | 14.5 | 0.987 | 3500 | 80
PPHE2WNN | Eaton (formerly Cooper Lighting) | Metalux | [All Rating]-24CZ-[All Door Frame]-LD4-40SE-[Blank]-UNV-[All Emergency Options]-L840-[All Flex Options]-5LTD1-[All Packaging] | Indoor Luminaires | Troffer | 2x4 Luminaires for Ambient Lighting of Interior Commercial Spaces | Standard | FALSE | [9 empty] | 6/10/2016 | Dimmable | Continuous (Can dim down to ≤ 10% (W)) | Yes |  |  | 4237.74 | 106.62 | 39.75 | 14.5 | 0.987 | 4000 | 80
P4NRAQ2V | Eaton (formerly Cooper Lighting) | Metalux | [All Rating]-24CZ-[All Door Frame]-LD4-50SE-[Blank]-UNV-[All Emergency Options]-L835-[All Flex Options]-H[Driver Include , CD1 ]-[Sensors Include 'blank', LWT, LWL]-[All Packaging] | Indoor Luminaires | Troffer | 2x4 Luminaires for Ambient Lighting of Interior Commercial Spaces | Standard | FALSE | [9 empty] | 6/10/2016 | Dimmable | Continuous (Can dim down to ≤ 10% (W)) | Yes | Updated 9/21/2016 |  | 5008 | 91.39 | 54.8 | 8 | 0.996 | 3500 | 80
PMTK53C1 | Eaton (formerly Cooper Lighting) | Metalux | [All Rating]-24CZ-[All Door Frame]-LD4-50SE-[Blank]-UNV-[All Emergency Options]-L840-[All Flex Options]-H[Driver Include , CD1 ]-[Sensors Include 'blank', LWT, LWL]-[All Packaging] | Indoor Luminaires | Troffer | 2x4 Luminaires for Ambient Lighting of Interior Commercial Spaces | Standard | FALSE | [9 empty] | 6/10/2016 | Dimmable | Continuous (Can dim down to ≤ 10% (W)) | Yes | Updated 9/21/2016 |  | 5360.92 | 97.83 | 54.8 | 8 | 0.996 | 4000 | 80
PQR12EPV | Eaton (formerly Cooper Lighting) | Metalux | [All Rating]-24CZ-[All Door Frame]-LD4-50SE-[Blank]-UNV-[All Emergency Options]-L835-[All Flex Options]-5LTD1-[All Packaging] | Indoor Luminaires | Troffer | 2x4 Luminaires for Ambient Lighting of Interior Commercial Spaces | Standard | FALSE | [9 empty] | 6/10/2016 | Dimmable | Continuous (Can dim down to ≤ 10% (W)) | Yes |  |  | 5008 | 92.77 | 53.98 | 12 | 0.991 | 3500 | 80
P6Y1FW2C | Eaton (formerly Cooper Lighting) | Metalux | [All Rating]-24CZ-[All Door Frame]-LD4-50SE-[Blank]-UNV-[All Emergency Options]-L840-[All Flex Options]-5LTD1-[All Packaging] | Indoor Luminaires | Troffer | 2x4 Luminaires for Ambient Lighting of Interior Commercial Spaces | Standard | FALSE | [9 empty] | 6/10/2016 | Dimmable | Continuous (Can dim down to ≤ 10% (W)) | Yes |  |  | 5360.92 | 99.31 | 53.98 | 12 | 0.991 | 4000 | 80
PCPA3RQY | Eaton (formerly Cooper Lighting) | Metalux | [All Rating]-24CZ-[All Door Frame]-LD4-40SE-S-UNV-[All Emergency Options]-L835-[All Flex Options]-[Driver Include SR1 , CD1 ]-[Includes 'blank' & All Sensors]-[All Packaging] | Indoor Luminaires | Troffer | 2x4 Luminaires for Ambient Lighting of Interior Commercial Spaces | Standard | FALSE | [9 empty] | 6/10/2016 | Dimmable | Continuous (Can dim down to ≤ 10% (W)) | Yes | Updated 9/21/2016 |  | 4091 | 101.67 | 40.24 | 7.6 | 0.995 | 3500 | 80
P51BWFFG | Eaton (formerly Cooper Lighting) | Metalux | [All Rating]-24CZ-[All Door Frame]-LD4-40SE-S-UNV-[All Emergency Options]-L840-[All Flex Options]-[Driver Include SR1 , CD1 ]-[Includes 'blank' & All Sensors]-[All Packaging] | Indoor Luminaires | Troffer | 2x4 Luminaires for Ambient Lighting of Interior Commercial Spaces | Standard | FALSE | [9 empty] | 6/10/2016 | Dimmable | Continuous (Can dim down to ≤ 10% (W)) | Yes | Updated 9/21/2016 |  | 4310.44 | 107.14 | 40.23 | 7.6 | 0.995 | 4000 | 80
P3F6C8FW | Eaton (formerly Cooper Lighting) | Metalux | [All Rating]-24CZ-[All Door Frame]-LD4-40SE-S-UNV-[All Emergency Options]-L835-[All Flex Options]-H[Driver Include , CD1 ]-[Sensors Include 'blank', LWT, LWL]-[All Packaging] | Indoor Luminaires | Troffer | 2x4 Luminaires for Ambient Lighting of Interior Commercial Spaces | Standard | FALSE | [9 empty] | 6/10/2016 | Dimmable | Continuous (Can dim down to ≤ 10% (W)) | Yes | Updated 9/21/2016 |  | 4091 | 103.05 | 39.7 | 7.6 | 0.995 | 3500 | 80
PZRRZB96 | Eaton (formerly Cooper Lighting) | Metalux | [All Rating]-24CZ-[All Door Frame]-LD4-40SE-S-UNV-[All Emergency Options]-L840-[All Flex Options]-H[Driver Include , CD1 ]-[Sensors Include 'blank', LWT, LWL]-[All Packaging] | Indoor Luminaires | Troffer | 2x4 Luminaires for Ambient Lighting of Interior Commercial Spaces | Standard | FALSE | [9 empty] | 6/10/2016 | Dimmable | Continuous (Can dim down to ≤ 10% (W)) | Yes | Updated 9/21/2016 |  | 4310.44 | 108.58 | 39.7 | 7.6 | 0.995 | 4000 | 80
PDSAH1G8 | Eaton (formerly Cooper Lighting) | Metalux | [All Rating]-24CZ-[All Door Frame]-LD4-40SE-S-UNV-[All Emergency Options]-L835-[All Flex Options]-SD1-[All Packaging] | Indoor Luminaires | Troffer | 2x4 Luminaires for Ambient Lighting of Interior Commercial Spaces | Standard | FALSE | [9 empty] | 6/10/2016 | Dimmable | Stepped | Yes |  |  | 4091 | 99.7 | 41.03 | 12.8 | 0.989 | 3500 | 80
PTQD5834 | Eaton (formerly Cooper Lighting) | Metalux | [All Rating]-24CZ-[All Door Frame]-LD4-40SE-S-UNV-[All Emergency Options]-L840-[All Flex Options]-SD1-[All Packaging] | Indoor Luminaires | Troffer | 2x4 Luminaires for Ambient Lighting of Interior Commercial Spaces | Standard | FALSE | [9 empty] | 6/10/2016 | Dimmable | Stepped | Yes |  |  | 4310.44 | 105.05 | 41.03 | 12.8 | 0.989 | 4000 | 80
P5SRTR9D | Eaton (formerly Cooper Lighting) | Metalux | [All Rating]-24CZ-[All Door Frame]-LD4-40SE-S-UNV-[All Emergency Options]-L835-[All Flex Options]-5LTD1-[All Packaging] | Indoor Luminaires | Troffer | 2x4 Luminaires for Ambient Lighting of Interior Commercial Spaces | Standard | FALSE | [9 empty] | 6/10/2016 | Dimmable | Continuous (Can dim down to ≤ 10% (W)) | Yes |  |  | 4091 | 102.93 | 39.75 | 14.5 | 0.987 | 3500 | 80
PBVPD6RN | Eaton (formerly Cooper Lighting) | Metalux | [All Rating]-24CZ-[All Door Frame]-LD4-40SE-S-UNV-[All Emergency Options]-L840-[All Flex Options]-5LTD1-[All Packaging] | Indoor Luminaires | Troffer | 2x4 Luminaires for Ambient Lighting of Interior Commercial Spaces | Standard | FALSE | [9 empty] | 6/10/2016 | Dimmable | Continuous (Can dim down to ≤ 10% (W)) | Yes |  |  | 4310.44 | 108.45 | 39.75 | 14.5 | 0.987 | 4000 | 80
P23HAP35 | Eaton (formerly Cooper Lighting) | Metalux | [All Rating]-24CZ-[All Door Frame]-LD4-50SE-S-UNV-[All Emergency Options]-L835-[All Flex Options]-H[Driver Include , CD1 ]-[Sensors Include 'blank', LWT, LWL]-[All Packaging] | Indoor Luminaires | Troffer | 2x4 Luminaires for Ambient Lighting of Interior Commercial Spaces | Standard | FALSE | [9 empty] | 6/10/2016 | Dimmable | Continuous (Can dim down to ≤ 10% (W)) | Yes | Updated 9/21/2016 |  | 5175.29 | 94.44 | 54.8 | 8 | 0.996 | 3500 | 80
P99FVA3B | Eaton (formerly Cooper Lighting) | Metalux | [All Rating]-24CZ-[All Door Frame]-LD4-50SE-S-UNV-[All Emergency Options]-L840-[All Flex Options]-H[Driver Include , CD1 ]-[Sensors Include 'blank', LWT, LWL]-[All Packaging] | Indoor Luminaires | Troffer | 2x4 Luminaires for Ambient Lighting of Interior Commercial Spaces | Standard | FALSE | [9 empty] | 6/10/2016 | Dimmable | Continuous (Can dim down to ≤ 10% (W)) | Yes | Updated 9/21/2016 |  | 5452.89 | 99.51 | 54.8 | 8 | 0.996 | 4000 | 80
PQBCT13K | Eaton (formerly Cooper Lighting) | Metalux | [All Rating]-24CZ-[All Door Frame]-LD4-50SE-S-UNV-[All Emergency Options]-L835-[All Flex Options]-5LTD1-[All Packaging] | Indoor Luminaires | Troffer | 2x4 Luminaires for Ambient Lighting of Interior Commercial Spaces | Standard | FALSE | [9 empty] | 6/10/2016 | Dimmable | Continuous (Can dim down to ≤ 10% (W)) | Yes |  |  | 5175.29 | 95.87 | 53.98 | 12 | 0.991 | 3500 | 80
P2FDTYT8 | Eaton (formerly Cooper Lighting) | Metalux | [All Rating]-24CZ-[All Door Frame]-LD4-50SE-S-UNV-[All Emergency Options]-L840-[All Flex Options]-5LTD1-[All Packaging] | Indoor Luminaires | Troffer | 2x4 Luminaires for Ambient Lighting of Interior Commercial Spaces | Standard | FALSE | [9 empty] | 6/10/2016 | Dimmable | Continuous (Can dim down to ≤ 10% (W)) | Yes |  |  | 5452.89 | 101.01 | 53.98 | 12 | 0.991 | 4000 | 80
PYESJZHW | Eaton (formerly Cooper Lighting) | Corelite | DRI-WS-1L30-UNV-24-T1-STD | Indoor Luminaires | Troffer | 2x4 Luminaires for Ambient Lighting of Interior Commercial Spaces | Premium | TRUE | 2910.2 | 126 | 23.1 | 5.86 | 0.9976 | 2991 | 82.2 | 5 | 50000 | 10/20/2016 | Dimmable | Continuous (Can dim down to ≤ 10% (W)) | Yes |  | 4 | 2928 | 124.23 | 23.57 | 7.57 | 1 | 3000 | 82.2
PE4H2G2H | Eaton (formerly Cooper Lighting) | Corelite | DRI-WS-1L30-120V-24-[All Ceiling Types]-[Driver Includes STD & HCD]-["Blank" or SV]-[All Emergency]-[All Options] | Indoor Luminaires | Troffer | 2x4 Luminaires for Ambient Lighting of Interior Commercial Spaces | Premium | FALSE | [9 empty] | 10/20/2016 | Dimmable | Continuous (Can dim down to ≤ 10% (W)) | Yes |  |  | 2946.3 | 128.66 | 22.9 | 5.86 | 1 | 3000 | 82.2
P3CFJHH5 | Eaton (formerly Cooper Lighting) | Corelite | DRI-WS-1L35-UNV-24-[All Ceiling Types]-[Driver Includes STD, HCD & 5LT]-["Blank" or SV]-[All Emergency]-[All Options] | Indoor Luminaires | Troffer | 2x4 Luminaires for Ambient Lighting of Interior Commercial Spaces | Standard | FALSE | [9 empty] | 10/20/2016 | Dimmable | Continuous (Can dim down to ≤ 10% (W)) | Yes |  |  | 3097 | 131.4 | 23.57 | 7.57 | 1 | 3500 | 82.2
P68VWFQE | Eaton (formerly Cooper Lighting) | Corelite | DRI-WS-1L35-120V-24-[All Ceiling Types]-[Driver Includes STD & HCD ]-["Blank" or SV]-[All Emergency]-[All Options] | Indoor Luminaires | Troffer | 2x4 Luminaires for Ambient Lighting of Interior Commercial Spaces | Premium | FALSE | [9 empty] | 10/20/2016 | Dimmable | Continuous (Can dim down to ≤ 10% (W)) | Yes |  |  | 3097 | 132.8 | 23.32 | 7.31 | 0.99 | 3500 | 82.2
P8AH5FTV | Eaton (formerly Cooper Lighting) | Corelite | DRI-WD-1L35-120V-24-[All Ceiling Types]-5LT-["Blank" or SV]-[All Emergency]-[All Options] | Indoor Luminaires | Troffer | 2x4 Luminaires for Ambient Lighting of Interior Commercial Spaces | Premium | FALSE | [9 empty] | 10/20/2016 | Dimmable | Continuous (Can dim down to ≤ 10% (W)) | Yes |  |  | 3116 | 129.46 | 24.07 | 8.08 | 1 | 3500 | 82.2
PNA7AWZW | Eaton (formerly Cooper Lighting) | Corelite | DRI-WS-1L40-UNV-24-[All Ceiling Types]-[Driver Includes STD, HCD & 5LT]-["Blank" or SV]-[All Emergency]-[All Options] | Indoor Luminaires | Troffer | 2x4 Luminaires for Ambient Lighting of Interior Commercial Spaces | Standard | FALSE | [9 empty] | 10/20/2016 | Dimmable | Continuous (Can dim down to ≤ 10% (W)) | Yes |  |  | 2973 | 126.13 | 23.57 | 7.57 | 1 | 4000 | 82.2
PJGU9GX6 | Eaton (formerly Cooper Lighting) | Corelite | DRI-WS-2L30-UNV-24-[All Ceiling Types]-[Driver Includes STD, HCD & 5LT]-["Blank" or SV]-[All Emergency]-[All Options] | Indoor Luminaires | Troffer | 2x4 Luminaires for Ambient Lighting of Interior Commercial Spaces | Standard | FALSE | [9 empty] | 10/20/2016 | Dimmable | Continuous (Can dim down to ≤ 10% (W)) | Yes |  |  | 3930 | 124.17 | 31.65 | 7.51 | 0.99 | 3000 | 82.2
P5GRCW52 | Eaton (formerly Cooper Lighting) | Corelite | DRI-WS-2L35-UNV-24-[All Ceiling Types]-[Driver Includes STD, HCD & 5LT]-["Blank" or SV]-[All Emergency]-[All Options] | Indoor Luminaires | Troffer | 2x4 Luminaires for Ambient Lighting of Interior Commercial Spaces | Standard | FALSE | [9 empty] | 10/20/2016 | Dimmable | Continuous (Can dim down to ≤ 10% (W)) | Yes |  |  | 4157 | 131.34 | 31.65 | 7.51 | 0.99 | 3500 | 82.2
PF7XT3RG | Eaton (formerly Cooper Lighting) | Corelite | DRI-WS-2L35-120V-24-[All Ceiling Types]-[Driver Includes STD, HCD & 5LT]-["Blank" or SV]-[All Emergency]-[All Options] | Indoor Luminaires | Troffer | 2x4 Luminaires for Ambient Lighting of Interior Commercial Spaces | Premium | FALSE | [9 empty] | 10/20/2016 | Dimmable | Continuous (Can dim down to ≤ 10% (W)) | Yes |  |  | 4157 | 131.34 | 31.65 | 7.51 | 0.99 | 3500 | 82.2
P497BHXR | Eaton (formerly Cooper Lighting) | Corelite | DRI-WS-2L40-UNV-24-[All Ceiling Types]-[Driver Includes STD, HCD & 5LT]-["Blank" or SV]-[All Emergency]-[All Options] | Indoor Luminaires | Troffer | 2x4 Luminaires for Ambient Lighting of Interior Commercial Spaces | Standard | FALSE | [9 empty] | 10/20/2016 | Dimmable | Continuous (Can dim down to ≤ 10% (W)) | Yes |  |  | 3990 | 126.07 | 31.65 | 7.51 | 0.99 | 3000 | 82.2
PCHJXUHX | Eaton (formerly Cooper Lighting) | Corelite | DRI-WS-3L30-UNV-24-[All Ceiling Types]-[Driver Includes STD, HCD & 5LT]-["Blank" or SV]-[All Emergency]-[All Options] | Indoor Luminaires | Troffer | 2x4 Luminaires for Ambient Lighting of Interior Commercial Spaces | Standard | FALSE | [9 empty] | 10/20/2016 | Dimmable | Continuous (Can dim down to ≤ 10% (W)) | Yes |  |  | 4930 | 122.42 | 40.27 | 7.13 | 1 | 3000 | 82.2
P2AW93HD | Eaton (formerly Cooper Lighting) | Corelite | DRI-WS-3L35-UNV-24-[All Ceiling Types]-[Driver Includes STD, HCD & 5LT]-["Blank" or SV]-[All Emergency]-[All Options] | Indoor Luminaires | Troffer | 2x4 Luminaires for Ambient Lighting of Interior Commercial Spaces | Standard | FALSE | [9 empty] | 10/20/2016 | Dimmable | Continuous (Can dim down to ≤ 10% (W)) | Yes |  |  | 5214 | 129.48 | 40.27 | 7.13 | 1 | 3500 | 82.2
P332VY4F | Eaton (formerly Cooper Lighting) | Corelite | DRI-WS-3L35-120V-24-[All Ceiling Types]-[Driver Includes STD & HCD]-["Blank" or SV]-[All Emergency]-[All Options] | Indoor Luminaires | Troffer | 2x4 Luminaires for Ambient Lighting of Interior Commercial Spaces | Premium | FALSE | [9 empty] | 10/20/2016 | Dimmable | Continuous (Can dim down to ≤ 10% (W)) | Yes |  |  | 5214 | 130.28 | 40.02 | 7.96 | 0.99 | 3500 | 82.2
PDJS3HQQ | Eaton (formerly Cooper Lighting) | Corelite | DRI-WS-3L40-UNV-24-[All Ceiling Types]-[Driver Includes STD, HCD & 5LT]-["Blank" or SV]-[All Emergency]-[All Options] | Indoor Luminaires | Troffer | 2x4 Luminaires for Ambient Lighting of Interior Commercial Spaces | Standard | FALSE | [9 empty] | 10/20/2016 | Dimmable | Continuous (Can dim down to ≤ 10% (W)) | Yes |  |  | 5005 | 124.29 | 40.27 | 7.13 | 1 | 4000 | 82.2
PGX88AR2 | Eaton (formerly Cooper Lighting) | Corelite | DRI-WS-4L30-UNV-24-[All Ceiling Types]-[Driver Includes STD, HCD & 5LT]-["Blank" or SV]-[All Emergency]-[All Options] | Indoor Luminaires | Troffer | 2x4 Luminaires for Ambient Lighting of Interior Commercial Spaces | Standard | FALSE | [9 empty] | 10/20/2016 | Dimmable | Continuous (Can dim down to ≤ 10% (W)) | Yes |  |  | 5935 | 120.53 | 49.24 | 9.16 | 1 | 3000 | 82.2
P8FRBWDQ | Eaton (formerly Cooper Lighting) | Corelite | DRI-WS-4L35-UNV-24-[All Ceiling Types]-[Driver Includes STD, HCD & 5LT]-["Blank" or SV]-[All Emergency]-[All Options] | Indoor Luminaires | Troffer | 2x4 Luminaires for Ambient Lighting of Interior Commercial Spaces | Standard | FALSE | [9 empty] | 10/20/2016 | Dimmable | Continuous (Can dim down to ≤ 10% (W)) | Yes |  |  | 6277 | 127.48 | 49.24 | 9.16 | 1 | 3500 | 82.2
P6BTAHCA | Eaton (formerly Cooper Lighting) | Corelite | DRI-WS-4L40-UNV-24-[All Ceiling Types]-[Driver Includes STD, HCD & 5LT]-["Blank" or SV]-[All Emergency]-[All Options] | Indoor Luminaires | Troffer | 2x4 Luminaires for Ambient Lighting of Interior Commercial Spaces | Standard | FALSE | [9 empty] | 10/20/2016 | Dimmable | Continuous (Can dim down to ≤ 10% (W)) | Yes |  |  | 6025 | 122.36 | 49.24 | 9.16 | 1 | 4000 | 82.2
PWMTBZ2H | Eaton (formerly Cooper Lighting) | Corelite | DRI-WD-1L30-UNV-24-[All Ceiling Types]-[Driver Includes STD, HCD & 5LT]-["Blank" or SV]-[All Emergency]-[All Options] | Indoor Luminaires | Troffer | 2x4 Luminaires for Ambient Lighting of Interior Commercial Spaces | Premium | FALSE | [9 empty] | 10/20/2016 | Dimmable | Continuous (Can dim down to ≤ 10% (W)) | Yes |  |  | 2928 | 124.23 | 23.57 | 7.57 | 1 | 3000 | 82.2
PH83AMQA | Eaton (formerly Cooper Lighting) | Corelite | DRI-WD-1L30-120V-24-[All Ceiling Types]-[Driver Includes STD & HCD]-["Blank" or SV]-[All Emergency]-[All Options] | Indoor Luminaires | Troffer | 2x4 Luminaires for Ambient Lighting of Interior Commercial Spaces | Premium | FALSE | [9 empty] | 10/20/2016 | Dimmable | Continuous (Can dim down to ≤ 10% (W)) | Yes |  |  | 2946.3 | 128.66 | 22.9 | 5.86 | 1 | 3000 | 82.2
PTSNGF3A | Eaton (formerly Cooper Lighting) | Corelite | DRI-WD-1L35-UNV-24-[All Ceiling Types]-[Driver Includes STD, HCD & 5LT]-["Blank" or SV]-[All Emergency]-[All Options] | Indoor Luminaires | Troffer | 2x4 Luminaires for Ambient Lighting of Interior Commercial Spaces | Standard | FALSE | [9 empty] | 10/20/2016 | Dimmable | Continuous (Can dim down to ≤ 10% (W)) | Yes |  |  | 3097 | 131.4 | 23.57 | 7.57 | 1 | 3500 | 82.2
PPV2375S | Eaton (formerly Cooper Lighting) | Corelite | DRI-WD-1L35-120V-24-[All Ceiling Types]-[Driver Includes STD & HCD ]-["Blank" or SV]-[All Emergency]-[All Options] | Indoor Luminaires | Troffer | 2x4 Luminaires for Ambient Lighting of Interior Commercial Spaces | Premium | FALSE | [9 empty] | 10/20/2016 | Dimmable | Continuous (Can dim down to ≤ 10% (W)) | Yes |  |  | 3097 | 132.8 | 23.32 | 7.31 | 0.99 | 3500 | 82.2
PNSHQ2GW | Eaton (formerly Cooper Lighting) | Corelite | DRI-WD-1L35-120V-24-[All Ceiling Types]-5LT-["Blank" or SV]-[All Emergency]-[All Options] | Indoor Luminaires | Troffer | 2x4 Luminaires for Ambient Lighting of Interior Commercial Spaces | Premium | FALSE | [9 empty] | 10/20/2016 | Dimmable | Continuous (Can dim down to ≤ 10% (W)) | Yes |  |  | 3116 | 129.46 | 24.07 | 8.08 | 1 | 3500 | 82.2
P37UDS11 | Eaton (formerly Cooper Lighting) | Corelite | DRI-WD-1L40-UNV-24-[All Ceiling Types]-[Driver Includes STD, HCD & 5LT]-["Blank" or SV]-[All Emergency]-[All Options] | Indoor Luminaires | Troffer | 2x4 Luminaires for Ambient Lighting of Interior Commercial Spaces | Standard | FALSE | [9 empty] | 10/20/2016 | Dimmable | Continuous (Can dim down to ≤ 10% (W)) | Yes |  |  | 2973 | 126.13 | 23.57 | 7.57 | 1 | 4000 | 82.2
P5BKS3U6 | Eaton (formerly Cooper Lighting) | Corelite | DRI-WD-2L30-UNV-24-[All Ceiling Types]-[Driver Includes STD, HCD & 5LT]-["Blank" or SV]-[All Emergency]-[All Options] | Indoor Luminaires | Troffer | 2x4 Luminaires for Ambient Lighting of Interior Commercial Spaces | Standard | FALSE | [9 empty] | 10/20/2016 | Dimmable | Continuous (Can dim down to ≤ 10% (W)) | Yes |  |  | 3930 | 124.17 | 31.65 | 7.51 | 0.99 | 3000 | 82.2
PFZVWT4G | Eaton (formerly Cooper Lighting) | Corelite | DRI-WD-2L35-UNV-24-[All Ceiling Types]-[Driver Includes STD, HCD & 5LT]-["Blank" or SV]-[All Emergency]-[All Options] | Indoor Luminaires | Troffer | 2x4 Luminaires for Ambient Lighting of Interior Commercial Spaces | Standard | FALSE | [9 empty] | 10/20/2016 | Dimmable | Continuous (Can dim down to ≤ 10% (W)) | Yes |  |  | 4157 | 131.34 | 31.65 | 7.51 | 0.99 | 3500 | 82.2
P12H3615 | Eaton (formerly Cooper Lighting) | Corelite | DRI-WD-2L35-120V-24-[All Ceiling Types]-[Driver Includes STD, HCD & 5LT]-["Blank" or SV]-[All Emergency]-[All Options] | Indoor Luminaires | Troffer | 2x4 Luminaires for Ambient Lighting of Interior Commercial Spaces | Premium | FALSE | [9 empty] | 10/20/2016 | Dimmable | Continuous (Can dim down to ≤ 10% (W)) | Yes |  |  | 4157 | 131.34 | 31.65 | 7.51 | 0.99 | 3500 | 82.2
PSUWVGQZ | Eaton (formerly Cooper Lighting) | Corelite | DRI-WD-2L40-UNV-24-[All Ceiling Types]-[Driver Includes STD, HCD & 5LT]-["Blank" or SV]-[All Emergency]-[All Options] | Indoor Luminaires | Troffer | 2x4 Luminaires for Ambient Lighting of Interior Commercial Spaces | Standard | FALSE | [9 empty] | 10/20/2016 | Dimmable | Continuous (Can dim down to ≤ 10% (W)) | Yes |  |  | 3990 | 126.07 | 31.65 | 7.51 | 0.99 | 3000 | 82.2
PV3CZBJU | Eaton (formerly Cooper Lighting) | Corelite | DRI-WD-3L30-UNV-24-[All Ceiling Types]-[Driver Includes STD, HCD & 5LT]-["Blank" or SV]-[All Emergency]-[All Options] | Indoor Luminaires | Troffer | 2x4 Luminaires for Ambient Lighting of Interior Commercial Spaces | Standard | FALSE | [9 empty] | 10/20/2016 | Dimmable | Continuous (Can dim down to ≤ 10% (W)) | Yes |  |  | 4930 | 122.42 | 40.27 | 7.13 | 1 | 3000 | 82.2
PUSMDMWG | Eaton (formerly Cooper Lighting) | Corelite | DRI-WD-3L35-UNV-24-[All Ceiling Types]-[Driver Includes STD, HCD & 5LT]-["Blank" or SV]-[All Emergency]-[All Options] | Indoor Luminaires | Troffer | 2x4 Luminaires for Ambient Lighting of Interior Commercial Spaces | Standard | FALSE | [9 empty] | 10/20/2016 | Dimmable | Continuous (Can dim down to ≤ 10% (W)) | Yes |  |  | 5214 | 129.48 | 40.27 | 7.13 | 1 | 3500 | 82.2
P2X3JNPB | Eaton (formerly Cooper Lighting) | Corelite | DRI-WD-3L35-120V-24-[All Ceiling Types]-[Driver Includes STD & HCD]-["Blank" or SV]-[All Emergency]-[All Options] | Indoor Luminaires | Troffer | 2x4 Luminaires for Ambient Lighting of Interior Commercial Spaces | Premium | FALSE | [9 empty] | 10/20/2016 | Dimmable | Continuous (Can dim down to ≤ 10% (W)) | Yes |  |  | 5214 | 130.28 | 40.02 | 7.96 | 0.99 | 3500 | 82.2
PFKKVA5P | Eaton (formerly Cooper Lighting) | Corelite | DRI-WD-3L40-UNV-24-[All Ceiling Types]-[Driver Includes STD, HCD & 5LT]-["Blank" or SV]-[All Emergency]-[All Options] | Indoor Luminaires | Troffer | 2x4 Luminaires for Ambient Lighting of Interior Commercial Spaces | Standard | FALSE | [9 empty] | 10/20/2016 | Dimmable | Continuous (Can dim down to ≤ 10% (W)) | Yes |  |  | 5005 | 124.29 | 40.27 | 7.13 | 1 | 4000 | 82.2
PTZ7VDFW | Eaton (formerly Cooper Lighting) | Corelite | DRI-WD-4L30-UNV-24-[All Ceiling Types]-[Driver Includes STD, HCD & 5LT]-["Blank" or SV]-[All Emergency]-[All Options] | Indoor Luminaires | Troffer | 2x4 Luminaires for Ambient Lighting of Interior Commercial Spaces | Standard | FALSE | [9 empty] | 10/20/2016 | Dimmable | Continuous (Can dim down to ≤ 10% (W)) | Yes |  |  | 5935 | 120.53 | 49.24 | 9.16 | 1 | 3000 | 82.2
P6S7RUYG | Eaton (formerly Cooper Lighting) | Corelite | DRI-WD-4L35-UNV-24-[All Ceiling Types]-[Driver Includes STD, HCD & 5LT]-["Blank" or SV]-[All Emergency]-[All Options] | Indoor Luminaires | Troffer | 2x4 Luminaires for Ambient Lighting of Interior Commercial Spaces | Standard | FALSE | [9 empty] | 10/20/2016 | Dimmable | Continuous (Can dim down to ≤ 10% (W)) | Yes |  |  | 6277 | 127.48 | 49.24 | 9.16 | 1 | 3500 | 82.2
PK7ZVDYZ | Eaton (formerly Cooper Lighting) | Corelite | DRI-WD-4L40-UNV-24-[All Ceiling Types]-[Driver Includes STD, HCD & 5LT]-["Blank" or SV]-[All Emergency]-[All Options] | Indoor Luminaires | Troffer | 2x4 Luminaires for Ambient Lighting of Interior Commercial Spaces | Standard | FALSE | [9 empty] | 10/20/2016 | Dimmable | Continuous (Can dim down to ≤ 10% (W)) | Yes |  |  | 6025 | 122.36 | 49.24 | 9.16 | 1 | 4000 | 82.2
PGPNKDNY | ECO LED BRIGHT INC | ECO LED BRIGHT | PL24-50W-4K-109 | Indoor Luminaires | Troffer | 2x4 Luminaires for Ambient Lighting of Interior Commercial Spaces | Premium | TRUE | 6029 | 128.5 | 46.92 | 17.22 | 0.9048 | 3995 | 82.2 | 5 | 50000 | 9/28/2016 | Dimmable | Continuous (Can dim down to ≤ 10% (W)) | No |  | 4 | 6018.9 | 129.02 | 46.65 | 17.22 | 0.905 | 4000 | 82.2
PX9Z7693 | ECO LED BRIGHT INC | ECO LED BRIGHT | PL24-50W-5K-108 | Indoor Luminaires | Troffer | 2x4 Luminaires for Ambient Lighting of Interior Commercial Spaces | Premium | FALSE | [9 empty] | 9/28/2016 | Dimmable | Continuous (Can dim down to ≤ 10% (W)) | No |  |  | 6127 | 131.17 | 46.71 | 17.07 | 0.911 | 5000 | 83.1
P6VH2TT4 | ECO LED BRIGHT INC | ECO | PL24-50W-3K-087 | Indoor Luminaires | Troffer | 2x4 Luminaires for Ambient Lighting of Interior Commercial Spaces | Standard | TRUE | 5145.2 | 105.52 | 48.76 | 8.32 | 0.8983 | 3045 | 85.9 | 5 | 50000 | 5/6/2016 | Not Dimmable | Not Dimmable | Not Yet Verified |  | 2.1 | 5100 | 102 | 50 | 15 | 0.9 | 3000 | 80
P3QQBV2W | ECO LED BRIGHT INC | ECO | PL24-50W-5K-086 | Indoor Luminaires | Troffer | 2x4 Luminaires for Ambient Lighting of Interior Commercial Spaces | Standard | FALSE | [9 empty] | 5/6/2016 | Not Dimmable | Not Dimmable | Not Yet Verified |  |  | 5600 | 112 | 50 | 15 | 0.9 | 5000 | 80
P7FKMWBE | ECO LED BRIGHT INC | ECO | PL24-50W-4K-087 | Indoor Luminaires | Troffer | 2x4 Luminaires for Ambient Lighting of Interior Commercial Spaces | Standard | FALSE | [9 empty] | 5/6/2016 | Not Dimmable | Not Dimmable | No |  |  | 5145.2 | 105.52 | 48.76 | 8.32 | 0.8983 | 4000 | 85.9
PBF3G3TX | EcoGEN a Division of ADH Supply Chain Solutions Inc. | EcoGen | EG.FPV.24.42DLD.30 | Indoor Luminaires | Troffer | 2x4 Luminaires for Ambient Lighting of Interior Commercial Spaces | Standard | TRUE | 4183 | 99.31 | 42.3 | 12.35 | 0.943 | 3172 | 84 | 5 | 50000 | 1/21/2015 | Not Dimmable | Not Dimmable | Not Yet Verified |  | 2.1 | 4238.7 | 100.22 | 42 | 20 | 0.996 | 3000 | 80
PG5MRKT5 | EcoGEN a Division of ADH Supply Chain Solutions Inc. | EcoGen | EG.FPV.24.42DLD.35 | Indoor Luminaires | Troffer | 2x4 Luminaires for Ambient Lighting of Interior Commercial Spaces | Standard | FALSE | [9 empty] | 1/21/2015 | Not Dimmable | Not Dimmable | Not Yet Verified |  |  | 4389.3 | 102.71 | 42 | 20 | 0.996 | 3500 | 80
P5DCUCSF | EcoGEN a Division of ADH Supply Chain Solutions Inc. | EcoGen | EG.FPV.24.42DLD.40 | Indoor Luminaires | Troffer | 2x4 Luminaires for Ambient Lighting of Interior Commercial Spaces | Standard | FALSE | [9 empty] | 1/21/2015 | Not Dimmable | Not Dimmable | Not Yet Verified |  |  | 4410.4 | 104.93 | 42 | 20 | 0.996 | 4000 | 80
P649YN5D | EcoGEN a Division of ADH Supply Chain Solutions Inc. | EcoGen | EG.FPV.24.42DLD.50 | Indoor Luminaires | Troffer | 2x4 Luminaires for Ambient Lighting of Interior Commercial Spaces | Standard | FALSE | [9 empty] | 1/21/2015 | Not Dimmable | Not Dimmable | Not Yet Verified |  |  | 4568.4 | 107.49 | 42 | 20 | 0.996 | 5000 | 80
PYCPJPRT | EcoGEN a Division of ADH Supply Chain Solutions Inc. | EcoGen | EG.FPV.24.42SLD.30 | Indoor Luminaires | Troffer | 2x4 Luminaires for Ambient Lighting of Interior Commercial Spaces | Standard | TRUE | 4159.6 | 98.62 | 42.18 | 14.39 | 0.938 | 3184 | 84.7 | 5 | 50000 | 1/21/2015 | Not Dimmable | Not Dimmable | Not Yet Verified |  | 2.1 | 4159.6 | 98.62 | 42 | 20 | 0.996 | 3000 | 80
PAGK4ES2 | EcoGEN a Division of ADH Supply Chain Solutions Inc. | EcoGen | EG.FPV.24.42SLD.35 | Indoor Luminaires | Troffer | 2x4 Luminaires for Ambient Lighting of Interior Commercial Spaces | Standard | FALSE | [9 empty] | 1/21/2015 | Not Dimmable | Not Dimmable | Not Yet Verified |  |  | 4389.3 | 102.71 | 42 | 20 | 0.996 | 3500 | 80
P92XQV2H | EcoGEN a Division of ADH Supply Chain Solutions Inc. | EcoGen | EG.FPV.24.42SLD.40 | Indoor Luminaires | Troffer | 2x4 Luminaires for Ambient Lighting of Interior Commercial Spaces | Standard | FALSE | [9 empty] | 1/21/2015 | Not Dimmable | Not Dimmable | Not Yet Verified |  |  | 4410.4 | 104.93 | 42 | 20 | 0.996 | 4000 | 80
PZRXDEER | EcoGEN a Division of ADH Supply Chain Solutions Inc. | EcoGen | EG.FPV.24.42SLD.50 | Indoor Luminaires | Troffer | 2x4 Luminaires for Ambient Lighting of Interior Commercial Spaces | Standard | FALSE | [9 empty] | 1/21/2015 | Not Dimmable | Not Dimmable | Not Yet Verified |  |  | 4504.8 | 106.27 | 42 | 20 | 0.996 | 5000 | 80
PRH9AAK5 | EcoGEN a Division of ADH Supply Chain Solutions Inc. | EcoGEN | EG.SP24.DM.40.40 | Indoor Luminaires | Troffer | 2x4 Luminaires for Ambient Lighting of Interior Commercial Spaces | Standard | TRUE | 5140.9 | 98.17 | 52.36 | 13.4 | 0.9344 | 3990 | 84.4 | 5 | 50000 | 3/27/2015 | Not Yet Verified | Not Yet Verified | Not Yet Verified |  | 2.1 | 5140 | 98 | 52 | 13.4 | 0.9344 | 4000 | 84
P7GVGRYC | EcoGEN a Division of ADH Supply Chain Solutions Inc. | EcoGEN | EG.SP24.DM.40.45 | Indoor Luminaires | Troffer | 2x4 Luminaires for Ambient Lighting of Interior Commercial Spaces | Standard | FALSE | [9 empty] | 3/27/2015 | Not Yet Verified | Not Yet Verified | Not Yet Verified |  |  | 5140.9 | 98.17 | 52.36 |  |  | 4500 | 84.4
PN43DVCQ | EcoGEN a Division of ADH Supply Chain Solutions Inc. | EcoGEN | EG.SP24.DM.40.50 | Indoor Luminaires | Troffer | 2x4 Luminaires for Ambient Lighting of Interior Commercial Spaces | Standard | FALSE | [9 empty] | 3/27/2015 | Not Yet Verified | Not Yet Verified | Not Yet Verified |  |  | 5140.9 | 98.17 | 52.36 |  |  | 5000 | 82.4
P6471GPY | EcoGEN a Division of ADH Supply Chain Solutions Inc. | EcoGEN | EGSP.24DM.40 | Indoor Luminaires | Troffer | 2x4 Luminaires for Ambient Lighting of Interior Commercial Spaces | Standard | TRUE | 5140.9 | 98.17 | 52.36 | 13.4 | 0.9344 | 3990 | 84.4 | 5 | 50000 | 9/29/2016 | Dimmable | Continuous (Cannot dim down to ≤ 10% (W) | Not Yet Verified |  | 2.1 | 5140 | 98 | 52 | 13.4 | 0.9344 | 4000 | 84
P694J37Q | EcoGEN a Division of ADH Supply Chain Solutions Inc. | EcoGEN | EGSP.24DM.45 | Indoor Luminaires | Troffer | 2x4 Luminaires for Ambient Lighting of Interior Commercial Spaces | Standard | FALSE | [9 empty] | 9/29/2016 | Dimmable | Continuous (Cannot dim down to ≤ 10% (W) | Not Yet Verified |  |  | 5140.9 | 98.17 | 52.36 | 13.4 | 0.9344 | 4500 | 84.4
PMMA3NMN | EcoGEN a Division of ADH Supply Chain Solutions Inc. | EcoGEN | EGSP.24DM.50 | Indoor Luminaires | Troffer | 2x4 Luminaires for Ambient Lighting of Interior Commercial Spaces | Standard | FALSE | [9 empty] | 9/29/2016 | Dimmable | Continuous (Cannot dim down to ≤ 10% (W) | Not Yet Verified |  |  | 5140.9 | 98.17 | 52.36 | 13.5 | 0.9336 | 5000 | 82.4
PTY3CVC8 | EcoGEN a Division of ADH Supply Chain Solutions Inc. | EcoGEN | EGFS.SM24.DM.35.XX | Indoor Luminaires | Troffer | 2x4 Luminaires for Ambient Lighting of Interior Commercial Spaces | Premium | TRUE | 4485.9 | 110.98 | 40.42 | 13.75 | 0.9332 | 3423 | 82.9 | 5 | 50000 | 9/29/2016 | Dimmable | Continuous (Can dim down to ≤ 10% (W)) | No |  | 3.1 | 4485.9 | 110.98 | 40.42 | 13.75 | 0.9332 | 3500 | 82.9
PM6ZT11M | EcoGEN a Division of ADH Supply Chain Solutions Inc. | EcoGEN | EGFS.SM24.DM.40.XX | Indoor Luminaires | Troffer | 2x4 Luminaires for Ambient Lighting of Interior Commercial Spaces | Premium | FALSE | [9 empty] | 9/29/2016 | Dimmable | Continuous (Can dim down to ≤ 10% (W)) | No |  |  | 4493 | 112.72 | 39.86 | 13.98 | 0.9326 | 4000 | 83.6
PRHX33RB | EcoGEN a Division of ADH Supply Chain Solutions Inc. | EcoGEN | EGFS.SM24.DH.35.XX | Indoor Luminaires | Troffer | 2x4 Luminaires for Ambient Lighting of Interior Commercial Spaces | Premium | TRUE | 5619.1 | 110.31 | 50.94 | 12.05 | 0.9181 | 3429 | 83 | 5 | 50000 | 9/29/2016 | Dimmable | Continuous (Can dim down to ≤ 10% (W)) | No |  | 3.1 | 5619.1 | 110.31 | 50.94 | 12.05 | 0.9181 | 3500 | 83
PXTTG3QY | EcoGEN a Division of ADH Supply Chain Solutions Inc. | EcoGEN | EGFS.SM24.DH.50.XX | Indoor Luminaires | Troffer | 2x4 Luminaires for Ambient Lighting of Interior Commercial Spaces | Premium | FALSE | 5675 | 113.59 | 49.96 | 12.16 | 0.9172 | 4999 | 83.3 |  |  | 9/29/2016 | Dimmable | Continuous (Can dim down to ≤ 10% (W)) | No |  |  | 5675 | 113.59 | 49.96 | 12.16 | 0.9172 | 5000 | 83.3
PJWHQEFN | Ecomax Lighting | ECOMAX LIGHTING | SUN-2X4D50W-3000K | Indoor Luminaires | Troffer | 2x4 Luminaires for Ambient Lighting of Interior Commercial Spaces | Standard | TRUE | 5519.6 | 114.78 | 48.09 | 11.18 | 0.8807 | 3074 | 83.4 | 5 | 50000 | 8/10/2016 | Dimmable | Continuous (Can dim down to ≤ 10% (W)) | No |  | 4 | 5500 | 110 | 50 | 15 | 0.9 | 3000 | 80
PBEQJPD6 | Ecomax Lighting | ECOMAX LIGHTING | SUN-2X4D50W-3500K | Indoor Luminaires | Troffer | 2x4 Luminaires for Ambient Lighting of Interior Commercial Spaces | Standard | FALSE | [9 empty] | 8/10/2016 | Dimmable | Continuous (Can dim down to ≤ 10% (W)) | No |  |  | 5500 | 110 | 50 | 15 | 0.9 | 3500 | 80
PMVBAC6U | Ecomax Lighting | ECOMAX LIGHTING | SUN-2X4D50W-4000K | Indoor Luminaires | Troffer | 2x4 Luminaires for Ambient Lighting of Interior Commercial Spaces | Standard | FALSE | [9 empty] | 8/10/2016 | Dimmable | Continuous (Can dim down to ≤ 10% (W)) | No |  |  | 5500 | 110 | 50 | 15 | 0.9 | 4000 | 80
P9WDBV1Y | Ecomax Lighting | ECOMAX LIGHTING | SUN-2X4D50W-4500K | Indoor Luminaires | Troffer | 2x4 Luminaires for Ambient Lighting of Interior Commercial Spaces | Standard | FALSE | [9 empty] | 8/10/2016 | Dimmable | Continuous (Can dim down to ≤ 10% (W)) | No |  |  | 5500 | 110 | 50 | 15 | 0.9 | 4500 | 80
PW3BMPT7 | Ecomax Lighting | ECOMAX LIGHTING | SUN-2X4D50W-5000K | Indoor Luminaires | Troffer | 2x4 Luminaires for Ambient Lighting of Interior Commercial Spaces | Standard | FALSE | [9 empty] | 8/10/2016 | Dimmable | Continuous (Can dim down to ≤ 10% (W)) | No |  |  | 5500 | 110 | 50 | 15 | 0.9 | 5000 | 80
PV5F55Z1 | Ecopower Inc. | ECOPOWER LED | FP2X450WWWV4 | Indoor Luminaires | Troffer | 2x4 Luminaires for Ambient Lighting of Interior Commercial Spaces | Standard | TRUE | 4223 | 84 | 50.3 | 12.81 | 0.9013 | 3025 | 80.3 | 5 | 50000 | 3/10/2015 | Not Dimmable | Not Dimmable | Not Yet Verified |  | 2.1 | 4223 | 84 | 50 |  | 0.9 | 3000
PHBAMWHA | Ecopower Inc. | ECOPOWER LED | FPB032X450WWWV4 | Indoor Luminaires | Troffer | 2x4 Luminaires for Ambient Lighting of Interior Commercial Spaces | Standard | FALSE | [9 empty] | 3/10/2015 | Dimmable | Continuous (Can dim down to ≤ 10% (W)) | Not Yet Verified |  |  | 4223 | 84 | 50 |  | 0.9 | 3000
PX93F5BV | Ecopower Inc. | ECOPOWER LED | FPB032X450WNWV4 | Indoor Luminaires | Troffer | 2x4 Luminaires for Ambient Lighting of Interior Commercial Spaces | Standard | FALSE | [9 empty] | 3/10/2015 | Dimmable | Continuous (Can dim down to ≤ 10% (W)) | Not Yet Verified |  |  | 4223 | 84 | 50 |  | 0.9 | 4000
PDRE9G6W | Ecopower Inc. | ECOPOWER LED | FPB032X450WCWV4 | Indoor Luminaires | Troffer | 2x4 Luminaires for Ambient Lighting of Interior Commercial Spaces | Standard | FALSE | [9 empty] | 3/10/2015 | Dimmable | Continuous (Can dim down to ≤ 10% (W)) | Not Yet Verified |  |  | 4223 | 84 | 50 |  | 0.9 | 5000
P91QXENX | Ecopower Inc. | ECOPOWER LED | FP2X450WNWV4 | Indoor Luminaires | Troffer | 2x4 Luminaires for Ambient Lighting of Interior Commercial Spaces | Standard | FALSE | [9 empty] | 3/10/2015 | Not Dimmable | Not Dimmable | Not Yet Verified |  |  | 4223 | 84 | 50 |  | 0.9 | 4000
P7HTTNAU | Ecopower Inc. | ECOPOWER LED | FP2X450WCWV4 | Indoor Luminaires | Troffer | 2x4 Luminaires for Ambient Lighting of Interior Commercial Spaces | Standard | FALSE | [9 empty] | 3/10/2015 | Not Dimmable | Not Dimmable | Not Yet Verified |  |  | 4223 | 84 | 50 |  | 0.9 | 5000
PRH82W44 | Ecopower Inc. | ECOPOWER LED | FP2X450W-WW-V4 | Indoor Luminaires | Troffer | 2x4 Luminaires for Ambient Lighting of Interior Commercial Spaces | Standard | TRUE | 4530 | 100.96 | 44.87 | 17.31 | 0.9061 | 2907 | 81.8 | 5 | 50000 | 3/11/2016 | Not Dimmable | Not Dimmable | Not Yet Verified |  | 2.1 | 4250 | 85 | 50 | 20 | 0.9 | 3000 | 80
PRMK1UHH | Ecopower Inc. | ECOPOWER LED | FPB032X450W-WW-V4 | Indoor Luminaires | Troffer | 2x4 Luminaires for Ambient Lighting of Interior Commercial Spaces | Standard | FALSE | [9 empty] | 3/11/2016 | Dimmable | Continuous (Can dim down to ≤ 10% (W)) | Not Yet Verified |  |  | 4250 | 85 | 50 | 20 | 0.9 | 3000 | 80
PVRPQCE7 | Ecopower Inc. | ECOPOWER LED | FPB032X450W-NW-V4 | Indoor Luminaires | Troffer | 2x4 Luminaires for Ambient Lighting of Interior Commercial Spaces | Standard | FALSE | [9 empty] | 3/11/2016 | Dimmable | Continuous (Can dim down to ≤ 10% (W)) | Not Yet Verified |  |  | 4250 | 85 | 50 | 20 | 0.9 | 4000 | 80
P2G11XNT | Ecopower Inc. | ECOPOWER LED | FPB032X450W-CW-V4 | Indoor Luminaires | Troffer | 2x4 Luminaires for Ambient Lighting of Interior Commercial Spaces | Standard | FALSE | [9 empty] | 3/11/2016 | Dimmable | Continuous (Can dim down to ≤ 10% (W)) | Not Yet Verified |  |  | 4250 | 85 | 50 | 20 | 0.9 | 5000 | 80
PDYT5X55 | EELP, INC. | EELPLighting | VLFP6-B-24-50L-QT-30K | Indoor Luminaires | Troffer | 2x4 Luminaires for Ambient Lighting of Interior Commercial Spaces | Standard | TRUE | 4652.106 | 98.125 | 47.41 | 13.3 | 0.951 | 2887 | 82.7 | 5 | 50000 | 10/4/2016 | Dimmable | Continuous (Can dim down to ≤ 10% (W)) | No |  | 4 | 4652.1 | 98.1 | 47.41 | 13.1 | 0.95 | 2887 | 82.7
P6CK5KSX | EELP, INC. | EELPLighting | VLFP6-B-24-50L-QT-40K | Indoor Luminaires | Troffer | 2x4 Luminaires for Ambient Lighting of Interior Commercial Spaces | Standard | FALSE | [9 empty] | 10/4/2016 | Dimmable | Continuous (Can dim down to ≤ 10% (W)) | No |  |  | 4652.1 | 98.1 | 47.41 | 13.1 | 0.95 | 4000 | 82.7
PNB6UVTS | EELP, INC. | EELPLighting | VLFP6-B-24-50L-QT-50K | Indoor Luminaires | Troffer | 2x4 Luminaires for Ambient Lighting of Interior Commercial Spaces | Standard | FALSE | [9 empty] | 10/4/2016 | Dimmable | Continuous (Can dim down to ≤ 10% (W)) | No |  |  | 5061.7 | 105.7 | 47.88 | 13.3 | 0.95 | 4936 | 82.9
PKXHQ1NX | EELP, INC. | EELP Lighting | VLCB1-B-24-48L-QT-40K | Indoor Luminaires | Troffer | 2x4 Luminaires for Ambient Lighting of Interior Commercial Spaces | Standard | TRUE | 4757.6 | 98.72 | 48.19 | 11.26 | 0.9437 | 4007 | 82.9 | 5 | 50000 | 10/7/2016 | Dimmable | Continuous (Can dim down to ≤ 10% (W)) | No |  | 3.1 | 5200 | 104 | 50 | 11.26 | 0.9 | 4000 | 85
PUCU5Y1P | EELP, INC. | EELP Lighting | VLCB1-B-24-48L-QT-50K | Indoor Luminaires | Troffer | 2x4 Luminaires for Ambient Lighting of Interior Commercial Spaces | Standard | FALSE | [9 empty] | 10/7/2016 | Dimmable | Continuous (Can dim down to ≤ 10% (W)) | No |  |  | 5200 | 104 | 50 | 11.26 | 0.9 | 5000 | 85
PQ6F9WV2 | Eiko Global, LLC | Eiko | ELT24D3540UF | Indoor Luminaires | Troffer | 2x4 Luminaires for Ambient Lighting of Interior Commercial Spaces | Premium | TRUE | 3927.2 | 112.5 | 34.901 | 12.85 | 0.9266 | 4095 | 84.8 | 5 | 50000 | 12/14/2015 | Dimmable | Continuous (Can dim down to ≤ 10% (W)) | No |  | 3 | 3900 | 110 | 35 | 20 | 0.9 | 4000 | 80
P9FDX6VT | Eiko Global, LLC | Eiko | ELT24D3550UF | Indoor Luminaires | Troffer | 2x4 Luminaires for Ambient Lighting of Interior Commercial Spaces | Premium | FALSE | [9 empty] | 12/14/2015 | Dimmable | Continuous (Can dim down to ≤ 10% (W)) | No |  |  | 3900 | 110 | 35 | 20 | 0.9 | 5000 | 80
P33JJMD9 | Eiko Global, LLC | Eiko | ELT24D4540UF | Indoor Luminaires | Troffer | 2x4 Luminaires for Ambient Lighting of Interior Commercial Spaces | Premium | TRUE | 5362.1 | 109.4 | 49.01 | 13.82 | 0.939 | 5267 | 87.2 | 5 | 50000 | 12/14/2015 | Dimmable | Continuous (Can dim down to ≤ 10% (W)) | No |  | 3 | 5080 | 110 | 45 | 20 | 0.9 | 4000 | 80
PWHXUSDT | Eiko Global, LLC | Eiko | ELT24D4550UF | Indoor Luminaires | Troffer | 2x4 Luminaires for Ambient Lighting of Interior Commercial Spaces | Premium | TRUE | 5362.1 | 109.4 | 49.01 | 13.82 | 0.939 | 5267 | 87.2 | 5 | 50000 | 12/14/2015 | Dimmable | Continuous (Can dim down to ≤ 10% (W)) | No |  | 3 | 5080 | 110 | 45 | 20 | 0.9 | 5000 | 80
PGV1A6H1 | Eiko Global, LLC | Eiko | ELT24D3540U | Indoor Luminaires | Troffer | 2x4 Luminaires for Ambient Lighting of Interior Commercial Spaces | Premium | TRUE | 3927.2 | 112.5 | 34.901 | 12.85 | 0.9266 | 4095 | 84.8 | 5 | 50000 | 11/4/2015 | Dimmable | Continuous (Can dim down to ≤ 10% (W)) | No |  | 3 | 3900 | 110 | 35 | 20 | 0.9 | 4000 | 80
P3C27QEM | Eiko Global, LLC | Eiko | ELT24D3550U | Indoor Luminaires | Troffer | 2x4 Luminaires for Ambient Lighting of Interior Commercial Spaces | Premium | FALSE | [9 empty] | 11/4/2015 | Dimmable | Continuous (Can dim down to ≤ 10% (W)) | No |  |  | 3900 | 110 | 35 | 20 | 0.9 | 5000 | 80
PU9UXUPN | Eiko Global, LLC | Eiko | ELT24D4540U | Indoor Luminaires | Troffer | 2x4 Luminaires for Ambient Lighting of Interior Commercial Spaces | Premium | TRUE | 5362.1 | 109.4 | 49.01 | 13.82 | 0.939 | 5267 | 87.2 | 5 | 50000 | 11/4/2015 | Dimmable | Continuous (Can dim down to ≤ 10% (W)) | No |  | 3 | 5080 | 110 | 45 | 20 | 0.9 | 4000 | 80
PFZV34BC | Eiko Global, LLC | Eiko | ELT24D4550U | Indoor Luminaires | Troffer | 2x4 Luminaires for Ambient Lighting of Interior Commercial Spaces | Premium | TRUE | 5362.1 | 109.4 | 49.01 | 13.82 | 0.939 | 5267 | 87.2 | 5 | 50000 | 11/4/2015 | Dimmable | Continuous (Can dim down to ≤ 10% (W)) | No |  | 3 | 5080 | 110 | 45 | 20 | 0.9 | 5000 | 80
PNZM88HP | Elec-Tech International Co., Ltd | ETI | 543211[61-70] | Indoor Luminaires | Troffer | 2x4 Luminaires for Ambient Lighting of Interior Commercial Spaces | Standard | TRUE | 4409.5 | 104.96 | 42.01 | 20.47 | 0.875 | 4983 | 84.9 | 5 | 80000 | 9/23/2016 | Dimmable | Continuous (Can dim down to ≤ 10% (W)) | Not Yet Verified |  | 4 | 4250 | 100 | 42.5 | 20 | 0.9 | 5000 | 80
PR8YCMVC | Electro-Matic Visual Inc. | EMP-RS | LE4050E2X401WD | Indoor Luminaires | Troffer | 2x4 Luminaires for Ambient Lighting of Interior Commercial Spaces | Standard | TRUE | 5096 | 103.3 | 49.34 | 8.9 | 0.8757 | 3958 | 81 | 5 | 50000 | 1/26/2016 | Dimmable | Continuous (Can dim down to ≤ 10% (W)) | Not Yet Verified |  | 2.1 | 5000 | 100 | 50 | 20 | 0.9 | 4000 | 80
PV3JUUH1 | ELEDLIGHTS | ELEDLIGHTS | 2X4HDPAN050UD40 | Indoor Luminaires | Troffer | 2x4 Luminaires for Ambient Lighting of Interior Commercial Spaces | Premium | TRUE | 6029 | 128.5 | 46.92 | 17.22 | 0.9048 | 3995 | 82.2 | 5 | 50000 | 9/21/2016 | Dimmable | Continuous (Can dim down to ≤ 10% (W)) | No |  | 4 | 6018.9 | 129.02 | 46.65 | 17.22 | 0.905 | 4000 | 82.2
PR2FDTUE | ELEDLIGHTS | ELEDLIGHTS | 2X4HDPAN050UD50 | Indoor Luminaires | Troffer | 2x4 Luminaires for Ambient Lighting of Interior Commercial Spaces | Premium | FALSE | [9 empty] | 9/21/2016 | Dimmable | Continuous (Can dim down to ≤ 10% (W)) | No |  |  | 6127 | 131.17 | 46.71 | 17.07 | 0.911 | 5000 | 83.1
P00001I4G | ELEDLIGHTS | ELEDLIGHTS | 2x4-BR-50W-UL-DLC-3WW | Indoor Luminaires | Troffer | 2x4 Luminaires for Ambient Lighting of Interior Commercial Spaces | Standard | TRUE | 4705 | 85.96 | 54.73 | 17.4 | 0.914 | 3229 | 83 | 5 | 50000 | 1/13/2014 | Not Yet Verified | Not Yet Verified | Not Yet Verified |  | 2 | 4200 | 84 | 50 |  | 0.9 | 3000 | 80
P00001I4H | ELEDLIGHTS | ELEDLIGHTS | 2x4-BR-50W-UL-DLC-4NW | Indoor Luminaires | Troffer | 2x4 Luminaires for Ambient Lighting of Interior Commercial Spaces | Standard | FALSE | [9 empty] | 1/13/2014 | Not Yet Verified | Not Yet Verified | Not Yet Verified |  |  | 4500 | 90 | 50 |  | 0.9 | 4000 | 80
P00001I4I | ELEDLIGHTS | ELEDLIGHTS | 2x4-BR-50W-UL-DLC-5CW | Indoor Luminaires | Troffer | 2x4 Luminaires for Ambient Lighting of Interior Commercial Spaces | Standard | FALSE | [9 empty] | 1/13/2014 | Not Yet Verified | Not Yet Verified | Not Yet Verified |  |  | 6300 | 126 | 50 |  | 0.9 | 5000 | 80
P2D8EMMC | ELEKTRA TECHNOLOGIES LIMITED | ELEKTRA TECHNOLOGIES | ET-LPS03D-2X4-ST (WW27) | Indoor Luminaires | Troffer | 2x4 Luminaires for Ambient Lighting of Interior Commercial Spaces | Standard | TRUE | 3754.5 | 85.14 | 44.1 | 14.08 | 0.9108 | 2826 | 81 | 5 |  | 12/10/2015 | Not Dimmable | Not Dimmable | Not Yet Verified |  | 2.1 | 3755 | 85 | 50 |  |  | 2700 | 80
PYR79D3C | ELEKTRA TECHNOLOGIES LIMITED | ELEKTRA TECHNOLOGIES | ET-LPS03D-2X4-ST (WW30) | Indoor Luminaires | Troffer | 2x4 Luminaires for Ambient Lighting of Interior Commercial Spaces | Standard | FALSE | [9 empty] | 12/10/2015 | Not Dimmable | Not Dimmable | Not Yet Verified |  |  | 3755 | 85 | 50 |  |  | 3000 | 80
PD2XEW13 | ELEKTRA TECHNOLOGIES LIMITED | ELEKTRA TECHNOLOGIES | ET-LPS03D-2X4-ST (WW35) | Indoor Luminaires | Troffer | 2x4 Luminaires for Ambient Lighting of Interior Commercial Spaces | Standard | FALSE | [9 empty] | 12/10/2015 | Not Dimmable | Not Dimmable | Not Yet Verified |  |  | 3755 | 85 | 50 |  |  | 3500 | 80
PP8XHZVU | ELEKTRA TECHNOLOGIES LIMITED | ELEKTRA TECHNOLOGIES | ET-LPS03D-2X4-ST (NW40) | Indoor Luminaires | Troffer | 2x4 Luminaires for Ambient Lighting of Interior Commercial Spaces | Standard | FALSE | [9 empty] | 12/10/2015 | Not Dimmable | Not Dimmable | Not Yet Verified |  |  | 3755 | 85 | 50 |  |  | 4000 | 80
PRBAA29N | ELEKTRA TECHNOLOGIES LIMITED | ELEKTRA TECHNOLOGIES | ET-LPS03D-2X4-ST (NW45) | Indoor Luminaires | Troffer | 2x4 Luminaires for Ambient Lighting of Interior Commercial Spaces | Standard | FALSE | [9 empty] | 12/10/2015 | Not Dimmable | Not Dimmable | Not Yet Verified |  |  | 3755 | 85 | 50 |  |  | 4500 | 80
PJEFJZF3 | ELEKTRA TECHNOLOGIES LIMITED | ELEKTRA TECHNOLOGIES | ET-LPS03D-2X4-ST (DL50) | Indoor Luminaires | Troffer | 2x4 Luminaires for Ambient Lighting of Interior Commercial Spaces | Standard | FALSE | [9 empty] | 12/10/2015 | Not Dimmable | Not Dimmable | Not Yet Verified |  |  | 4446 | 95 | 50 |  |  | 5000 | 82
P5CU94YD | Elite Lighting Co. | Oracle | 24-ODVH-LED-4000L-DIM10-MVOLT-30K-80 | Indoor Luminaires | Troffer | 2x4 Luminaires for Ambient Lighting of Interior Commercial Spaces | Standard | TRUE | 3853.6 | 98.68 | 39.05 | 16.61 | 0.949 | 3043 | 82.6 | 5 |  | 5/4/2015 | Dimmable | Continuous (Can dim down to ≤ 10% (W)) | Not Yet Verified |  | 2.1 | 4012 | 102.74 | 39.05 | 7.35 | 0.996 | 3000 | 82
P7QWVBRE | Elite Lighting Co. | Oracle | 24-ODVH-LED-4000L-DIM10-MVOLT-50K-80 | Indoor Luminaires | Troffer | 2x4 Luminaires for Ambient Lighting of Interior Commercial Spaces | Standard | TRUE | 4419 | 113.38 | 38.98 | 16.98 | 0.948 | 5067 | 83.9 | 5 |  | 5/4/2015 | Dimmable | Continuous (Can dim down to ≤ 10% (W)) | Not Yet Verified |  | 2.1 | 4419 | 113.4 | 38.98 | 7.21 | 0.996 | 5000 | 82
PKCYYJV9 | Elite Lighting Co. | Oracle | 24-ODVH-LED-5000L-DIM10-MVOLT-30K-80 | Indoor Luminaires | Troffer | 2x4 Luminaires for Ambient Lighting of Interior Commercial Spaces | Standard | FALSE | [9 empty] | 5/4/2015 | Dimmable | Continuous (Can dim down to ≤ 10% (W)) | Not Yet Verified |  |  | 4946 | 94.1 | 52.58 | 8.24 | 0.996 | 3000 | 82
PPGBMCHS | Elite Lighting Co. | Oracle | 24-ODVH-LED-5000L-DIM10-MVOLT-35K-80 | Indoor Luminaires | Troffer | 2x4 Luminaires for Ambient Lighting of Interior Commercial Spaces | Standard | FALSE | [9 empty] | 5/4/2015 | Dimmable | Continuous (Can dim down to ≤ 10% (W)) | Not Yet Verified |  |  | 5193.3 | 98.8 | 52.58 | 8.24 | 0.996 | 3500 | 82
PAQEZ1F3 | Elite Lighting Co. | Oracle | 24-ODVH-LED-5000L-DIM10-MVOLT-40K-80 | Indoor Luminaires | Troffer | 2x4 Luminaires for Ambient Lighting of Interior Commercial Spaces | Standard | FALSE | [9 empty] | 5/4/2015 | Dimmable | Continuous (Can dim down to ≤ 10% (W)) | Not Yet Verified |  |  | 5292.22 | 100.7 | 52.58 | 8.24 | 0.996 | 4000 | 82
PJ7R3GV8 | Elite Lighting Co. | Oracle | 24-ODVH-LED-5000L-DIM10-MVOLT-50K-80 | Indoor Luminaires | Troffer | 2x4 Luminaires for Ambient Lighting of Interior Commercial Spaces | Standard | FALSE | [9 empty] | 5/4/2015 | Dimmable | Continuous (Can dim down to ≤ 10% (W)) | Not Yet Verified |  |  | 5391.14 | 102.5 | 52.58 | 8.24 | 0.996 | 5000 | 82
P2GJJ62Y | Elite Lighting Co. | Oracle | 24-ODVH-LED-4000L-DIM10-MVOLT-35K-80 | Indoor Luminaires | Troffer | 2x4 Luminaires for Ambient Lighting of Interior Commercial Spaces | Standard | FALSE | [9 empty] | 5/4/2015 | Dimmable | Continuous (Can dim down to ≤ 10% (W)) | Not Yet Verified |  |  | 4212.6 | 107.9 | 39.05 | 7.35 | 0.996 | 3500 | 82
PD7UBPEW | Elite Lighting Co. | Oracle | 24-ODVH-LED-4000L-DIM10-MVOLT-40K-80 | Indoor Luminaires | Troffer | 2x4 Luminaires for Ambient Lighting of Interior Commercial Spaces | Standard | FALSE | [9 empty] | 5/4/2015 | Dimmable | Continuous (Can dim down to ≤ 10% (W)) | Not Yet Verified |  |  | 4292.84 | 109.9 | 39.05 | 7.35 | 0.996 | 4000 | 82
P1W2HETD | Elite Lighting Co. | Oracle | 24-OT-LED-4000L-DIM10-MVOLT-50K-80-A12 | Indoor Luminaires | Troffer | 2x4 Luminaires for Ambient Lighting of Interior Commercial Spaces | Standard | TRUE | 4312 | 94.54 | 45.61 | 15.86 | 0.958 | 5149 | 82.9 | 5 |  | 5/4/2015 | Dimmable | Continuous (Can dim down to ≤ 10% (W)) | Not Yet Verified |  | 2.1 | 4312 | 95.14 | 45.32 | 7.86 | 0.996 | 5000 | 82
PHDT4S9P | Elite Lighting Co. | Oracle | 24-OT-LED-4000L-DIM10-MVOLT-30K-80-A12 | Indoor Luminaires | Troffer | 2x4 Luminaires for Ambient Lighting of Interior Commercial Spaces | Standard | TRUE | 3707.8 | 83.12 | 44.61 | 15.45 | 0.959 | 3081 | 83.2 | 5 |  | 5/4/2015 | Dimmable | Continuous (Can dim down to ≤ 10% (W)) | Not Yet Verified |  | 2.1 | 3813 | 85.47 | 44.61 | 7.79 | 0.996 | 3000 | 83
PWWV64ES | Elite Lighting Co. | Oracle | 24-OT-LED-4000L-DIM10-MVOLT-35K-80-A12 | Indoor Luminaires | Troffer | 2x4 Luminaires for Ambient Lighting of Interior Commercial Spaces | Standard | FALSE | [9 empty] | 5/4/2015 | Dimmable | Continuous (Can dim down to ≤ 10% (W)) | Not Yet Verified |  |  | 4003.65 | 89.74 | 44.61 | 7.86 | 0.996 | 3500 | 82
P2X74AA7 | Elite Lighting Co. | Oracle | 24-OT-LED-4000L-DIM10-MVOLT-40K-80-A12 | Indoor Luminaires | Troffer | 2x4 Luminaires for Ambient Lighting of Interior Commercial Spaces | Standard | FALSE | [9 empty] | 5/4/2015 | Dimmable | Continuous (Can dim down to ≤ 10% (W)) | Not Yet Verified |  |  | 4079.91 | 91.45 | 44.61 | 7.86 | 0.996 | 4000 | 82
PZY6AAHV | Elite Lighting Co. | Oracle | 24-OT-LED-5000L-DIM10-MVOLT-30K-80-A12 | Indoor Luminaires | Troffer | 2x4 Luminaires for Ambient Lighting of Interior Commercial Spaces | Standard | FALSE | [9 empty] | 5/4/2015 | Dimmable | Continuous (Can dim down to ≤ 10% (W)) | Not Yet Verified |  |  | 4948 | 96.24 | 51.41 | 7.96 | 0.996 | 3000 | 82
PKKWKPRT | Elite Lighting Co. | Oracle | 24-OT-LED-5000L-DIM10-MVOLT-35K-80-A12 | Indoor Luminaires | Troffer | 2x4 Luminaires for Ambient Lighting of Interior Commercial Spaces | Standard | FALSE | [9 empty] | 5/4/2015 | Dimmable | Continuous (Can dim down to ≤ 10% (W)) | Not Yet Verified |  |  | 5195.4 | 101.05 | 51.41 | 7.96 | 0.996 | 3500 | 82
PPA7D1DE | Elite Lighting Co. | Oracle | 24-OT-LED-5000L-DIM10-MVOLT-40K-80-A12 | Indoor Luminaires | Troffer | 2x4 Luminaires for Ambient Lighting of Interior Commercial Spaces | Standard | FALSE | [9 empty] | 5/4/2015 | Dimmable | Continuous (Can dim down to ≤ 10% (W)) | Not Yet Verified |  |  | 5294.36 | 102.98 | 51.41 | 7.96 | 0.996 | 4000 | 82
PDMXBXTT | Elite Lighting Co. | Oracle | 24-OT-LED-5000L-DIM10-MVOLT-50K-80-A12 | Indoor Luminaires | Troffer | 2x4 Luminaires for Ambient Lighting of Interior Commercial Spaces | Standard | FALSE | [9 empty] | 5/4/2015 | Dimmable | Continuous (Can dim down to ≤ 10% (W)) | Not Yet Verified |  |  | 5393.32 | 104.9 | 51.41 | 7.96 | 0.996 | 5000 | 82
PGB8KMCB | Elite Lighting Co. | Oracle | 24-NV-LED-4000L-DIM10-MVOLT-30K-80 | Indoor Luminaires | Troffer | 2x4 Luminaires for Ambient Lighting of Interior Commercial Spaces | Standard | TRUE | 3820.5 | 97.23 | 39.27 | 16.73 | 0.947 | 3012 | 82.1 | 5 |  | 5/4/2015 | Dimmable | Continuous (Can dim down to ≤ 10% (W)) | Not Yet Verified |  | 2.1 | 3971 | 101.12 | 39.27 | 7.79 | 0.996 | 3000 | 82
PYTFHX21 | Elite Lighting Co. | Oracle | 24-NV-LED-4000L-DIM10-MVOLT-50K-80 | Indoor Luminaires | Troffer | 2x4 Luminaires for Ambient Lighting of Interior Commercial Spaces | Standard | TRUE | 4335 | 108 | 40.14 | 16.17 | 0.951 | 4971 | 82 | 5 |  | 5/4/2015 | Dimmable | Continuous (Can dim down to ≤ 10% (W)) | Not Yet Verified |  | 2.1 | 4335 | 110.55 | 39.21 | 7.07 | 0.997 | 5000 | 82
PQ1Q8G27 | Elite Lighting Co. | Oracle | 24-NV-LED-5000L-DIM10-MVOLT-30K-80 | Indoor Luminaires | Troffer | 2x4 Luminaires for Ambient Lighting of Interior Commercial Spaces | Standard | FALSE | [9 empty] | 5/4/2015 | Dimmable | Continuous (Can dim down to ≤ 10% (W)) | Not Yet Verified |  |  | 4991 | 97.1 | 51.4 | 8.48 | 0.996 | 3000 | 82
PF2YQMJB | Elite Lighting Co. | Oracle | 24-NV-LED-5000L-DIM10-MVOLT-35K-80 | Indoor Luminaires | Troffer | 2x4 Luminaires for Ambient Lighting of Interior Commercial Spaces | Standard | FALSE | [9 empty] | 5/4/2015 | Dimmable | Continuous (Can dim down to ≤ 10% (W)) | Not Yet Verified |  |  | 5240.55 | 101.95 | 51.4 | 8.48 | 0.996 | 3500 | 82
P1VJUCW1 | Elite Lighting Co. | Oracle | 24-NV-LED-5000L-DIM10-MVOLT-40K-80 | Indoor Luminaires | Troffer | 2x4 Luminaires for Ambient Lighting of Interior Commercial Spaces | Standard | FALSE | [9 empty] | 5/4/2015 | Dimmable | Continuous (Can dim down to ≤ 10% (W)) | Not Yet Verified |  |  | 5340.37 | 103.89 | 51.4 | 8.48 | 0.996 | 4000 | 82
PAZEK7DT | Elite Lighting Co. | Oracle | 24-NV-LED-5000L-DIM10-MVOLT-50K-80 | Indoor Luminaires | Troffer | 2x4 Luminaires for Ambient Lighting of Interior Commercial Spaces | Standard | FALSE | [9 empty] | 5/4/2015 | Dimmable | Continuous (Can dim down to ≤ 10% (W)) | Not Yet Verified |  |  | 5440.19 | 105.84 | 51.4 | 8.48 | 0.996 | 5000 | 82
PBWB35SA | Elite Lighting Co. | Oracle | 24-NV-LED-4000L-DIM10-MVOLT-35K-80 | Indoor Luminaires | Troffer | 2x4 Luminaires for Ambient Lighting of Interior Commercial Spaces | Standard | FALSE | [9 empty] | 5/4/2015 | Dimmable | Continuous (Can dim down to ≤ 10% (W)) | Not Yet Verified |  |  | 4169.55 | 106.17 | 39.27 | 7.79 | 0.996 | 3500 | 82
PBY75FX6 | Elite Lighting Co. | Oracle | 24-NV-LED-4000L-DIM10-MVOLT-40K-80 | Indoor Luminaires | Troffer | 2x4 Luminaires for Ambient Lighting of Interior Commercial Spaces | Standard | FALSE | [9 empty] | 5/4/2015 | Dimmable | Continuous (Can dim down to ≤ 10% (W)) | Not Yet Verified |  |  | 4248.97 | 108.19 | 39.27 | 7.79 | 0.996 | 4000 | 82
P6GG9J9K | Elite Lighting Co. | Oracle Lighting | 24-FPL1-LED-5000L-30K | Indoor Luminaires | Troffer | 2x4 Luminaires for Ambient Lighting of Interior Commercial Spaces | Standard | TRUE | 5229.7 | 103.72 | 50.42 | 16.75 | 0.9277 | 2886 | 82.3 | 5 | 50000 | 6/30/2016 | Dimmable | Continuous (Cannot dim down to ≤ 10% (W) | No |  | 3.1 | 5229.7 | 103.72 | 50.42 | 16.75 | 0.928 | 3000 | 82.3
PSCBUP2G | Elite Lighting Co. | Oracle Lighting | 24-FPL1-LED-5000L-35K | Indoor Luminaires | Troffer | 2x4 Luminaires for Ambient Lighting of Interior Commercial Spaces | Standard | FALSE | [9 empty] | 6/30/2016 | Dimmable | Continuous (Cannot dim down to ≤ 10% (W) | No |  |  | 5229.7 | 103.72 | 50.42 | 16.75 | 0.928 | 3500 | 82.3
PJED6TMT | Elite Lighting Co. | Oracle Lighting | 24-FPL-P4-LED-6000L-DIM10-MVOLT-40K-85 | Indoor Luminaires | Troffer | 2x4 Luminaires for Ambient Lighting of Interior Commercial Spaces | Premium | TRUE | 6032.6 | 122.41 | 49.28 | 7.6 | 0.9468 | 4002 | 82.2 | 5 | 50000 | 9/13/2016 | Dimmable | Continuous (Can dim down to ≤ 10% (W)) | No |  | 4 | 6032.6 | 122.41 | 49.28 | 7.6 | 0.95 | 4000 | 82.2
P7K5UVK5 | Elite Lighting Co. | Oracle Lighting | 24-FPL-P4-LED-6000L-DIM10-MVOLT-50K-85 | Indoor Luminaires | Troffer | 2x4 Luminaires for Ambient Lighting of Interior Commercial Spaces | Premium | FALSE | [9 empty] | 9/13/2016 | Dimmable | Continuous (Can dim down to ≤ 10% (W)) | No |  |  | 6108 | 124.12 | 49.21 | 8.92 | 0.95 | 5000 | 82.8
PNS1SUCQ | Elite Lighting Co. | Oracle | 24-OSMT-LED-4000L-DIM10-MVOLT-30K-A12 | Indoor Luminaires | Troffer | 2x4 Luminaires for Ambient Lighting of Interior Commercial Spaces | Standard | TRUE | 4105 | 103.7 | 39.58 | 18.22 | 0.948 | 3155 | 82.9 | 5 | 50000 | 3/14/2016 | Not Dimmable | Not Dimmable | Yes |  | 3.1 | 4105 | 103.7 | 39.58 | 20 | 0.996 | 3000 | 80
PVD9R3C5 | Elite Lighting Co. | Oracle | 24-OSMT-LED-4000L-DIM10-MVOLT-35K-A12 | Indoor Luminaires | Troffer | 2x4 Luminaires for Ambient Lighting of Interior Commercial Spaces | Standard | FALSE | [9 empty] | 3/14/2016 | Not Dimmable | Not Dimmable | Yes |  |  | 4105 | 103.7 | 39.58 | 20 | 0.9 | 3500 | 80
PMPDJAKM | Elite Lighting Co. | Oracle | 24-OSMT-LED-4000L-DIM10-MVOLT-40K-A12 | Indoor Luminaires | Troffer | 2x4 Luminaires for Ambient Lighting of Interior Commercial Spaces | Standard | FALSE | [9 empty] | 3/14/2016 | Not Dimmable | Not Dimmable | Yes |  |  | 4105 | 103.7 | 39.58 | 20 | 0.9 | 4000 | 80
PPPEHZ4R | Elite Lighting Co. | Oracle | 24-OSMT-LED-4000L-DIM10-MVOLT-50K-A12 | Indoor Luminaires | Troffer | 2x4 Luminaires for Ambient Lighting of Interior Commercial Spaces | Standard | FALSE | [9 empty] | 3/14/2016 | Not Dimmable | Not Dimmable | Yes |  |  | 4654 | 115.6 | 40.25 | 8.18 | 0.996 | 5296 | 82.9
P5E245RZ | Elite Lighting Co. | Oracle | 24-OSMT-LED-5000L-DIM10-MVOLT-30K-A12 | Indoor Luminaires | Troffer | 2x4 Luminaires for Ambient Lighting of Interior Commercial Spaces | Standard | FALSE | [9 empty] | 3/14/2016 | Not Dimmable | Not Dimmable | Yes |  |  | 4957 | 105.9 | 46.77 | 20 | 0.9 | 3000 | 80
P1KB6C89 | Elite Lighting Co. | Oracle | 24-OSMT-LED-5000L-DIM10-MVOLT-35K-A12 | Indoor Luminaires | Troffer | 2x4 Luminaires for Ambient Lighting of Interior Commercial Spaces | Standard | FALSE | [9 empty] | 3/14/2016 | Not Dimmable | Not Dimmable | Yes |  |  | 4957 | 105.9 | 46.77 | 20 | 0.9 | 3500 | 80
PRTY31GE | Elite Lighting Co. | Oracle | 24-OSMT-LED-5000L-DIM10-MVOLT-40K-A12 | Indoor Luminaires | Troffer | 2x4 Luminaires for Ambient Lighting of Interior Commercial Spaces | Standard | FALSE | [9 empty] | 3/14/2016 | Not Dimmable | Not Dimmable | Yes |  |  | 4957 | 105.9 | 46.77 | 20 | 0.9 | 4000 | 80
PTB5HP88 | Elite Lighting Co. | Oracle | 24-OSMT-LED-5000L-DIM10-MVOLT-50K-A12 | Indoor Luminaires | Troffer | 2x4 Luminaires for Ambient Lighting of Interior Commercial Spaces | Standard | FALSE | [9 empty] | 3/14/2016 | Not Dimmable | Not Dimmable | Yes |  |  | 4957 | 105.9 | 46.77 | 20 | 0.9 | 5000 | 80
PUY31YKB | Elite Lighting Co. | Oracle Lighting | 24-FPL1-LED-3000L-30K | Indoor Luminaires | Troffer | 2x4 Luminaires for Ambient Lighting of Interior Commercial Spaces | Standard | TRUE | 3024.5 | 100.65 | 30.05 | 8.02 | 0.9017 | 2913 | 82.4 | 5 | 50000 | 8/26/2016 | Dimmable | Continuous (Cannot dim down to ≤ 10% (W) | No |  | 4 | 3024.5 | 100.65 | 30.05 | 8.02 | 0.9 | 3000 | 82.4
PKPDPMBS | Elite Lighting Co. | Oracle Lighting | 24-FPL1-LED-3000L-35K | Indoor Luminaires | Troffer | 2x4 Luminaires for Ambient Lighting of Interior Commercial Spaces | Standard | FALSE | [9 empty] | 8/26/2016 | Dimmable | Continuous (Cannot dim down to ≤ 10% (W) | No |  |  | 3024.5 | 100.65 | 30.05 | 8.02 | 0.9 | 3500 | 82.4
PWVN9GCX | Elite Lighting Co. | Oracle Lighting | 24-FPL1-LED-3000L-40K | Indoor Luminaires | Troffer | 2x4 Luminaires for Ambient Lighting of Interior Commercial Spaces | Standard | FALSE | [9 empty] | 8/26/2016 | Dimmable | Continuous (Cannot dim down to ≤ 10% (W) | No |  |  | 3024.5 | 100.65 | 30.05 | 8.02 | 0.9 | 4000 | 82.4
PFWRC9ZQ | Elite Lighting Co. | Oracle Lighting | 24-FPL1-LED-3000L-50K | Indoor Luminaires | Troffer | 2x4 Luminaires for Ambient Lighting of Interior Commercial Spaces | Standard | FALSE | [9 empty] | 8/26/2016 | Dimmable | Continuous (Cannot dim down to ≤ 10% (W) | No |  |  | 3246 | 107.13 | 30.3 | 7.94 | 0.9 | 5000 | 85.1
PEY99QN2 | Elite Lighting Co. | Oracle | 24-OVHP-LED-4000L-DIM10-MVOLT-30K | Indoor Luminaires | Troffer | 2x4 Luminaires for Ambient Lighting of Interior Commercial Spaces | Standard | TRUE | 4268 | 99.14 | 43.05 | 16.38 | 0.953 | 3111 | 83.4 | 5 | 65000 | 2/5/2016 | Dimmable | Continuous (Can dim down to ≤ 10% (W)) | No |  | 3 | 4454 | 103.4 | 43.07 | 8.48 | 0.995 | 3111 | 83.4
PNBA5W9M | Elite Lighting Co. | Oracle | 24-OVHP-LED-4000L-DIM10-MVOLT-50K | Indoor Luminaires | Troffer | 2x4 Luminaires for Ambient Lighting of Interior Commercial Spaces | Standard | TRUE | 4833 | 110.6 | 43.69 | 16.32 | 0.956 | 5181 | 82.8 | 5 | 65000 | 2/5/2016 | Dimmable | Continuous (Can dim down to ≤ 10% (W)) | No |  | 3 | 4833 | 110.6 | 43.69 | 8.34 | 0.995 | 5181 | 82.8
P44GCWJS | Elite Lighting Co. | Oracle | 24-OVHP-LED-5000L-DIM10-MVOLT-30K | Indoor Luminaires | Troffer | 2x4 Luminaires for Ambient Lighting of Interior Commercial Spaces | Standard | FALSE | [9 empty] | 2/5/2016 | Dimmable | Continuous (Can dim down to ≤ 10% (W)) | No |  |  | 5100 | 102.71 | 49.65 | 20 | 0.9 | 3000 | 83.4
PBJNQ6JU | Elite Lighting Co. | Oracle | 24-OVHP-LED-5000L-DIM10-MVOLT-35K | Indoor Luminaires | Troffer | 2x4 Luminaires for Ambient Lighting of Interior Commercial Spaces | Standard | FALSE | [9 empty] | 2/5/2016 | Dimmable | Continuous (Can dim down to ≤ 10% (W)) | No |  |  | 5194.75 | 104.29 | 49.81 | 20 | 0.9 | 3500 | 83.4
P45D1ZF1 | Elite Lighting Co. | Oracle | 24-OVHP-LED-5000L-DIM10-MVOLT-40K | Indoor Luminaires | Troffer | 2x4 Luminaires for Ambient Lighting of Interior Commercial Spaces | Standard | FALSE | [9 empty] | 2/5/2016 | Dimmable | Continuous (Can dim down to ≤ 10% (W)) | No |  |  | 5289.5 | 105.87 | 49.96 | 20 | 0.9 | 4000 | 83.4
PC4KA372 | Elite Lighting Co. | Oracle | 24-OVHP-LED-5000L-DIM10-MVOLT-50K | Indoor Luminaires | Troffer | 2x4 Luminaires for Ambient Lighting of Interior Commercial Spaces | Standard | FALSE | [9 empty] | 2/5/2016 | Dimmable | Continuous (Can dim down to ≤ 10% (W)) | No |  |  | 5479 | 108.99 | 50.27 | 20 | 0.9 | 5000 | 83.4
PE9DHW7U | Elite Lighting Co. | Oracle | 24-OVHP-LED-4000L-DIM10-MVOLT-35K | Indoor Luminaires | Troffer | 2x4 Luminaires for Ambient Lighting of Interior Commercial Spaces | Standard | FALSE | [9 empty] | 2/5/2016 | Dimmable | Continuous (Can dim down to ≤ 10% (W)) | No |  |  | 4548.75 | 105.22 | 43.23 | 20 | 0.9 | 3500 | 83.4
PPEGD1SS | Elite Lighting Co. | Oracle | 24-OVHP-LED-4000L-DIM10-MVOLT-40K | Indoor Luminaires | Troffer | 2x4 Luminaires for Ambient Lighting of Interior Commercial Spaces | Standard | FALSE | [9 empty] | 2/5/2016 | Dimmable | Continuous (Can dim down to ≤ 10% (W)) | No |  |  | 4643.5 | 107.04 | 43.38 | 20 | 0.9 | 4000 | 83.4
P383TACM | Elite Lighting Co. | Oracle Lighting | 24-FPL1-LED-5000L-40K | Indoor Luminaires | Troffer | 2x4 Luminaires for Ambient Lighting of Interior Commercial Spaces | Standard | TRUE | 4253 | 88.18 | 48.23 | 18.9 | 0.927 | 3943 | 82 | 5 | 50000 | 3/31/2016 | Not Yet Verified | Not Yet Verified | Not Yet Verified |  | 2 | 4253 | 88 | 50 |  | 0.9 | 4000 | 82
PHP4QZBE | Elite Lighting Co. | Oracle Lighting | 24-FPL1-LED-5000L-50K | Indoor Luminaires | Troffer | 2x4 Luminaires for Ambient Lighting of Interior Commercial Spaces | Standard | FALSE | [9 empty] | 3/31/2016 | Not Yet Verified | Not Yet Verified | Not Yet Verified |  |  | 4253 | 88 | 50 |  | 0.9 | 5000 | 82
P78EV454 | Elumanation Inc | eLume | ELSF/24/SO-36W-WW | Indoor Luminaires | Troffer | 2x4 Luminaires for Ambient Lighting of Interior Commercial Spaces | Standard | TRUE | 3290.7 | 93.7 | 35.12 | 15.36 | 0.9125 | 3110 | 84.7 | 5 | 50000 | 6/2/2016 | Dimmable | Continuous (Cannot dim down to ≤ 10% (W) | No |  | 3 | 3290.7 | 93.7 | 35.12 | 15.36 | 0.9125 | 3000 | 84.7
P2N53KEC | Elumanation Inc | eLume | ELSF/24/SO-36W-WN | Indoor Luminaires | Troffer | 2x4 Luminaires for Ambient Lighting of Interior Commercial Spaces | Standard | FALSE | [9 empty] | 6/2/2016 | Dimmable | Continuous (Cannot dim down to ≤ 10% (W) | No |  |  | 3332 | 94.66 | 35.2 | 15.36 | 0.9125 | 3500 | 84.7
P9ZEVZYF | Elumanation Inc | eLume | ELSF/24/SO-36W-N | Indoor Luminaires | Troffer | 2x4 Luminaires for Ambient Lighting of Interior Commercial Spaces | Standard | FALSE | [9 empty] | 6/2/2016 | Dimmable | Continuous (Cannot dim down to ≤ 10% (W) | No |  |  | 3373.4 | 95.84 | 35.2 | 15.36 | 0.9125 | 4000 | 84.7
PRJ27YZF | Elumanation Inc | eLume | ELSF/24/SO-36W-NDW | Indoor Luminaires | Troffer | 2x4 Luminaires for Ambient Lighting of Interior Commercial Spaces | Standard | FALSE | [9 empty] | 6/2/2016 | Dimmable | Continuous (Cannot dim down to ≤ 10% (W) | No |  |  | 3414.7 | 97.01 | 35.2 | 15.36 | 0.9125 | 4500 | 84.7
PM9D48CQ | Elumanation Inc | eLume | ELSF/24/SO-36W-DW | Indoor Luminaires | Troffer | 2x4 Luminaires for Ambient Lighting of Interior Commercial Spaces | Standard | FALSE | [9 empty] | 6/2/2016 | Dimmable | Continuous (Cannot dim down to ≤ 10% (W) | No |  |  | 3456 | 97.96 | 35.28 | 15.47 | 0.9118 | 5000 | 84.9
P9V7T2GA | Elumanation Inc | eLume | ELSF/24/HO-45W-WW | Indoor Luminaires | Troffer | 2x4 Luminaires for Ambient Lighting of Interior Commercial Spaces | Standard | TRUE | 4031.6 | 94.65 | 42.6 | 15.66 | 0.9234 | 3119 | 84.6 | 5 | 50000 | 6/2/2016 | Dimmable | Continuous (Cannot dim down to ≤ 10% (W) | No |  | 3 | 4031.6 | 94.65 | 42.6 | 15.66 | 0.9234 | 3000 | 84.6
P7M6P8KK | Elumanation Inc | eLume | ELSF/24/HO-45W-WN | Indoor Luminaires | Troffer | 2x4 Luminaires for Ambient Lighting of Interior Commercial Spaces | Standard | FALSE | [9 empty] | 6/2/2016 | Dimmable | Continuous (Cannot dim down to ≤ 10% (W) | No |  |  | 4081.9 | 95.53 | 42.73 | 15.66 | 0.9234 | 3500 | 84.6
P3YJSYDR | Elumanation Inc | eLume | ELSF/24/HO-45W-N | Indoor Luminaires | Troffer | 2x4 Luminaires for Ambient Lighting of Interior Commercial Spaces | Standard | FALSE | [9 empty] | 6/2/2016 | Dimmable | Continuous (Cannot dim down to ≤ 10% (W) | No |  |  | 4132.3 | 96.71 | 42.73 | 15.66 | 0.9234 | 4000 | 84.6
PYPXEFYQ | Elumanation Inc | eLume | ELSF/24/HO-45W-NDW | Indoor Luminaires | Troffer | 2x4 Luminaires for Ambient Lighting of Interior Commercial Spaces | Standard | FALSE | [9 empty] | 6/2/2016 | Dimmable | Continuous (Cannot dim down to ≤ 10% (W) | No |  |  | 4182.6 | 97.88 | 42.73 | 15.66 | 0.9234 | 4500 | 84.6
PP19NCYA | Elumanation Inc | eLume | ELSF/24/HO-45W-DW | Indoor Luminaires | Troffer | 2x4 Luminaires for Ambient Lighting of Interior Commercial Spaces | Standard | FALSE | [9 empty] | 6/2/2016 | Dimmable | Continuous (Cannot dim down to ≤ 10% (W) | No |  |  | 4233 | 98.79 | 42.85 | 15.69 | 0.9224 | 5000 | 84.7
P00000QYB | eLuxnet | eLuxnet | L2040E5035H_G2 | Indoor Luminaires | Troffer | 2x4 Luminaires for Ambient Lighting of Interior Commercial Spaces | Standard | TRUE | 4672 | 91.92 | 50.82 | 16 | 0.93 | 3290 | 82 | 5 | 50000 | 12/5/2012 | Not Yet Verified | Not Yet Verified | Not Yet Verified |  | 1.7 | 4670 | 92 | 50 |  | 0.97 | 3500 | 80
PFN9N6X2 | eLuxnet | ELUXNET | L2040E4535H_G6 | Indoor Luminaires | Troffer | 2x4 Luminaires for Ambient Lighting of Interior Commercial Spaces | Standard | TRUE | 4326.38 | 89 | 48.66 | 17 | 0.92 | 3546 | 81.2 | 5 | 50000 | 2/12/2015 | Not Yet Verified | Not Yet Verified | Not Yet Verified |  | 2.1 | 4100 | 91.1 | 45 | 20 | 0.9 | 3500 | 80
PDFSB6SY | eLuxnet | ELUXNET | L2040E4540H_G6 | Indoor Luminaires | Troffer | 2x4 Luminaires for Ambient Lighting of Interior Commercial Spaces | Standard | FALSE | [9 empty] | 2/12/2015 | Not Yet Verified | Not Yet Verified | Not Yet Verified |  |  | 4100 | 91.1 | 45 | 20 | 0.9 | 4000 | 80
P00001FDH | Emium Lighting LLC | Emium Lighting | ZY-P7-50W CDS (4000K) | Indoor Luminaires | Troffer | 2x4 Luminaires for Ambient Lighting of Interior Commercial Spaces | Standard | TRUE | 4571 | 95.57 | 47.83 | 19.5 | 0.903 | 4634 | 82 | 5 | 50000 | 9/19/2013 | Not Yet Verified | Not Yet Verified | Not Yet Verified |  | 2 | 4571 | 95.57 | 47.83 |  | 0.9927 | 4634
P00001FDI | Emium Lighting LLC | Emium Lighting | ZY-P7-50W CNS (4000K) | Indoor Luminaires | Troffer | 2x4 Luminaires for Ambient Lighting of Interior Commercial Spaces | Standard | FALSE | [9 empty] | 9/19/2013 | Not Yet Verified | Not Yet Verified | Not Yet Verified |  |  | 4571 | 95.57 | 47.83 |  | 0.9927 | 4634
P5VCYJ5H | ENCORE LED LLC | Encore | ENC-32W-24-D (3000K) | Indoor Luminaires | Troffer | 2x4 Luminaires for Ambient Lighting of Interior Commercial Spaces | Premium | TRUE | 4153.76 | 129.32 | 32.12 | 11.11 | 0.927 | 3026 | 82 | 5 | 50000 | 9/14/2016 | Dimmable | Continuous (Can dim down to ≤ 10% (W)) | No |  | 4 | 4160 | 130 | 32 | 15 | 0.9 | 3000 | 80
P4KNS4YS | ENCORE LED LLC | Encore | ENC-32W-24-D (4000K) | Indoor Luminaires | Troffer | 2x4 Luminaires for Ambient Lighting of Interior Commercial Spaces | Premium | FALSE | [9 empty] | 9/14/2016 | Dimmable | Continuous (Can dim down to ≤ 10% (W)) | No |  |  | 4160 | 130 | 32 | 15 | 0.9 | 4000 | 80
P5V6VSV4 | ENCORE LED LLC | Encore | ENC-32W-24-D (5000K) | Indoor Luminaires | Troffer | 2x4 Luminaires for Ambient Lighting of Interior Commercial Spaces | Premium | FALSE | [9 empty] | 9/14/2016 | Dimmable | Continuous (Can dim down to ≤ 10% (W)) | No |  |  | 4160 | 130 | 32 | 15 | 0.9 | 5000 | 80
P62D8Y1H | ENCORE LED LLC | Encore | ENC-50W-24-D (3000K) | Indoor Luminaires | Troffer | 2x4 Luminaires for Ambient Lighting of Interior Commercial Spaces | Premium | TRUE | 6011.4 | 124.95 | 48.11 | 9.89 | 0.943 | 3028 | 82 | 5 | 50000 | 9/14/2016 | Dimmable | Continuous (Can dim down to ≤ 10% (W)) | No |  | 4 | 6500 | 130 | 50 | 15 | 0.9 | 3000 | 80
P4DJPJK3 | ENCORE LED LLC | Encore | ENC-50W-24-D (4000K) | Indoor Luminaires | Troffer | 2x4 Luminaires for Ambient Lighting of Interior Commercial Spaces | Premium | FALSE | [9 empty] | 9/14/2016 | Dimmable | Continuous (Can dim down to ≤ 10% (W)) | No |  |  | 6500 | 130 | 50 | 15 | 0.9 | 4000 | 80
PXMRMUQR | ENCORE LED LLC | Encore | ENC-50W-24-D (5000K) | Indoor Luminaires | Troffer | 2x4 Luminaires for Ambient Lighting of Interior Commercial Spaces | Premium | FALSE | [9 empty] | 9/14/2016 | Dimmable | Continuous (Can dim down to ≤ 10% (W)) | No |  |  | 6500 | 130 | 50 | 15 | 0.9 | 5000 | 80
PGEABKZ9 | Energetic Lighting Inc. | Energetic | ELYTD-2X4SD | Indoor Luminaires | Troffer | 2x4 Luminaires for Ambient Lighting of Interior Commercial Spaces | Standard | TRUE | 4159.6 | 98.62 | 42.18 | 14.39 | 0.938 | 3184 | 84.7 | 5 | 50000 | 6/15/2015 | Dimmable | Continuous (Can dim down to ≤ 10% (W)) | Not Yet Verified |  | 2.1 | 4159.6 | 98.62 | 42 | 20 | 0.996 | 3000 | 80
PV2JXF7H | Energetic Lighting Inc. | Energetic | ELYTD-2X4NED | Indoor Luminaires | Troffer | 2x4 Luminaires for Ambient Lighting of Interior Commercial Spaces | Standard | FALSE | [9 empty] | 6/15/2015 | Dimmable | Continuous (Can dim down to ≤ 10% (W)) | Not Yet Verified |  |  | 4389.3 | 102.71 | 42 | 20 | 0.996 | 3500 | 80
PS1RJFNY | Energetic Lighting Inc. | Energetic | ELYTD-2X4CD | Indoor Luminaires | Troffer | 2x4 Luminaires for Ambient Lighting of Interior Commercial Spaces | Standard | FALSE | [9 empty] | 6/15/2015 | Dimmable | Continuous (Can dim down to ≤ 10% (W)) | Not Yet Verified |  |  | 4410.4 | 104.93 | 42 | 20 | 0.996 | 4000 | 80
PPGYEPPU | Energetic Lighting Inc. | Energetic | ELYTD-2X4ND | Indoor Luminaires | Troffer | 2x4 Luminaires for Ambient Lighting of Interior Commercial Spaces | Standard | FALSE | [9 empty] | 6/15/2015 | Dimmable | Continuous (Can dim down to ≤ 10% (W)) | Not Yet Verified |  |  | 4504.8 | 106.27 | 42 | 20 | 0.996 | 5000 | 80
PB2VATGV | Energetic Lighting Inc. | Energetic | ELYRTD-2X4NED | Indoor Retrofit Kit | Troffer | Integrated Retrofit Kits for 2x4 Luminaires | Premium | TRUE | 4418.67 | 122.87 | 35.961 | 6.2 | 0.96 | 3364 | 82.49 | 5 | 50000 | 9/30/2016 | Dimmable | Continuous (Can dim down to ≤ 10% (W)) | No |  | 4 | 4420 | 124 | 36 | 10 | 0.9 | 3500 | 80
PZK7V7MW | Energetic Lighting Inc. | Energetic | ELYRTD-2X4ND | Indoor Retrofit Kit | Troffer | Integrated Retrofit Kits for 2x4 Luminaires | Premium | TRUE | 4787.73 | 133.44 | 35.88 | 6.2 | 0.96 | 5009 | 83.46 | 5 | 50000 | 9/30/2016 | Dimmable | Continuous (Can dim down to ≤ 10% (W)) | No |  | 4 | 4800 | 133 | 36 | 10 | 0.9 | 5000 | 80
PRKZAFZ9 | Energetic Lighting Inc. | Energetic | ELYRTD-2X4CD | Indoor Retrofit Kit | Troffer | Integrated Retrofit Kits for 2x4 Luminaires | Premium | FALSE | [9 empty] | 9/30/2016 | Dimmable | Continuous (Can dim down to ≤ 10% (W)) | No |  |  | 4748 | 131 | 36 | 10 | 0.9 | 4000 | 80
P00000QYW | Energreentechnologies | EGT | EGT-TR-2x4-50W 3000K | Indoor Luminaires | Troffer | 2x4 Luminaires for Ambient Lighting of Interior Commercial Spaces | Standard | TRUE | 4705 | 85.96 | 54.73 | 17.4 | 0.914 | 3229 | 83 | 5 | 50000 | 6/13/2014 | Not Yet Verified | Not Yet Verified | Not Yet Verified |  | 2 | 4200 | 84 | 50 |  | 0.9 | 3000 | 80
P00000QYX | Energreentechnologies | EGT | EGT-TR-2x4-50W 4000K | Indoor Luminaires | Troffer | 2x4 Luminaires for Ambient Lighting of Interior Commercial Spaces | Standard | FALSE | [9 empty] | 6/13/2014 | Not Yet Verified | Not Yet Verified | Not Yet Verified |  |  | 4500 | 90 | 50 |  | 0.9 | 4000 | 80
P00000QYY | Energreentechnologies | EGT | EGT-TR-2x4-50W 5000K | Indoor Luminaires | Troffer | 2x4 Luminaires for Ambient Lighting of Interior Commercial Spaces | Standard | FALSE | [9 empty] | 6/13/2014 | Not Yet Verified | Not Yet Verified | Not Yet Verified |  |  | 6300 | 126 | 50 |  | 0.9 | 5000 | 80
PW53HYYJ | Energy Bank Inc. | ThinLine | TL30-UNF2-40XX-PXX | Indoor Luminaires | Troffer | 2x4 Luminaires for Ambient Lighting of Interior Commercial Spaces | Standard | TRUE | 2793 | 91.7 | 30.46 | 19.5 | 0.906 | 4076 | 83.4 | 10 | 100000 | 2/5/2016 | Dimmable | Continuous (Can dim down to ≤ 10% (W)) | No |  | 3 | 2793 | 91.69 | 30.46 | 18.7 | 0.917 | 4076 | 83.4
P1DRADQM | Energy Bank Inc. | ThinLine | TL35-UNF2-40XX-PXX | Indoor Luminaires | Troffer | 2x4 Luminaires for Ambient Lighting of Interior Commercial Spaces | Standard | FALSE | [9 empty] | 2/5/2016 | Dimmable | Continuous (Can dim down to ≤ 10% (W)) | No |  |  | 3023.78 | 86.59 | 34.91 | 18.25 | 0.92 | 4076 | 83.4
P2B3Z3DQ | Energy Bank Inc. | ThinLine | TL40-UNF2-40XX-PXX | Indoor Luminaires | Troffer | 2x4 Luminaires for Ambient Lighting of Interior Commercial Spaces | Standard | FALSE | [9 empty] | 2/5/2016 | Dimmable | Continuous (Can dim down to ≤ 10% (W)) | No |  |  | 3319.43 | 84.3 | 39.37 | 17.78 | 0.92 | 4076 | 83.4
PUXXQ8V1 | Energy Bank Inc. | ThinLine | TL45-UNF2-40XX-PXX | Indoor Luminaires | Troffer | 2x4 Luminaires for Ambient Lighting of Interior Commercial Spaces | Standard | FALSE | [9 empty] | 2/5/2016 | Dimmable | Continuous (Can dim down to ≤ 10% (W)) | No |  |  | 3704 | 84.5 | 43.83 | 16.83 | 0.94 | 4102 | 84
PG8PWVSM | Energy Bank Inc. | ThinLine | TL30-UNF2-50XX-PXX | Indoor Luminaires | Troffer | 2x4 Luminaires for Ambient Lighting of Interior Commercial Spaces | Standard | FALSE | [9 empty] | 2/5/2016 | Dimmable | Continuous (Can dim down to ≤ 10% (W)) | No |  |  | 2881.58 | 94.6 | 30.46 | 18.7 | 0.917 | 5127 | 84.1
PH5WZQ6F | Energy Bank Inc. | ThinLine | TL35-UNF2-50XX-PXX | Indoor Luminaires | Troffer | 2x4 Luminaires for Ambient Lighting of Interior Commercial Spaces | Standard | FALSE | [9 empty] | 2/5/2016 | Dimmable | Continuous (Can dim down to ≤ 10% (W)) | No |  |  | 3193.87 | 91.47 | 34.91 | 18.25 | 0.92 | 5127 | 84.1
P5GWVN24 | Energy Bank Inc. | ThinLine | TL40-UNF2-50XX-PXX | Indoor Luminaires | Troffer | 2x4 Luminaires for Ambient Lighting of Interior Commercial Spaces | Standard | FALSE | [9 empty] | 2/5/2016 | Dimmable | Continuous (Can dim down to ≤ 10% (W)) | No |  |  | 3506.16 | 89.04 | 39.37 | 17.78 | 0.92 | 5127 | 84.1
PUMYNGYB | Energy Bank Inc. | ThinLine | TL45-UNF2-50XX-PXX | Indoor Luminaires | Troffer | 2x4 Luminaires for Ambient Lighting of Interior Commercial Spaces | Standard | FALSE | [9 empty] | 2/5/2016 | Dimmable | Continuous (Can dim down to ≤ 10% (W)) | No |  |  | 3818.44 | 87.11 | 43.83 | 16.83 | 0.94 | 5127 | 84.1
PGF4ZCUU | Energy Bank Inc. | ThinLine | TL50-UNF2-50XX-PXX | Indoor Luminaires | Troffer | 2x4 Luminaires for Ambient Lighting of Interior Commercial Spaces | Standard | FALSE | [9 empty] | 2/5/2016 | Dimmable | Continuous (Can dim down to ≤ 10% (W)) | No |  |  | 4371.31 | 84.51 | 51.72 | 15.71 | 0.95 | 5127 | 84.1
PC1TKGAE | Energy Bank Inc. | ThinLineThinLine™ Architectural LED | TLA25-UNF2-40WH-Pxx | Indoor Luminaires | Troffer | 2x4 Luminaires for Ambient Lighting of Interior Commercial Spaces | Standard | TRUE | 2943 | 108.04 | 27.24 | 18.2 | 0.94 | 4056 | 82.1 | 5 | 100000 | 7/19/2016 | Dimmable | Continuous (Can dim down to ≤ 10% (W)) | Yes |  | 3.1 | 2795 | 108.8 | 25.69 | 18.2 | 0.94 | 4056 | 82.1
P3JNY7GZ | Energy Bank Inc. | ThinLineThinLine™ Architectural LED | TLA25-UNF2-50WH-Pxx | Indoor Luminaires | Troffer | 2x4 Luminaires for Ambient Lighting of Interior Commercial Spaces | Standard | TRUE | 3157 | 127.04 | 24.85 | 7.79 | 0.995 | 5108 | 83.6 | 5 | 100000 | 7/19/2016 | Dimmable | Continuous (Can dim down to ≤ 10% (W)) | Yes |  | 3.1 | 3157 | 127 | 24.85 | 18.2 | 0.94 | 5108 | 83.6
PHFFC691 | Energy Bank Inc. | ThinLineThinLine™ Architectural LED | TLA30-UNF2-40WH-Pxx | Indoor Luminaires | Troffer | 2x4 Luminaires for Ambient Lighting of Interior Commercial Spaces | Standard | FALSE | [9 empty] | 7/19/2016 | Dimmable | Continuous (Can dim down to ≤ 10% (W)) | Yes |  |  | 3176 | 106.04 | 29.95 | 18.2 | 0.94 | 4065 | 82.1
P22ZNR8T | Energy Bank Inc. | ThinLineThinLine™ Architectural LED | TLA30-UNF2-50WH-Pxx | Indoor Luminaires | Troffer | 2x4 Luminaires for Ambient Lighting of Interior Commercial Spaces | Standard | FALSE | [9 empty] | 7/19/2016 | Dimmable | Continuous (Can dim down to ≤ 10% (W)) | Yes |  |  | 3587 | 119.77 | 29.95 | 18.2 | 0.94 | 5108 | 83.6
PYE2U7S9 | Energy Bank Inc. | ThinLineThinLine™ Architectural LED | TLA45-UNF2-40WH-Pxx | Indoor Luminaires | Troffer | 2x4 Luminaires for Ambient Lighting of Interior Commercial Spaces | Standard | FALSE | [9 empty] | 7/19/2016 | Dimmable | Continuous (Can dim down to ≤ 10% (W)) | Yes |  |  | 4426 | 100.62 | 43.98 | 18.2 | 0.94 | 4065 | 82.1
PP1GJ8U1 | Energy Bank Inc. | ThinLineThinLine™ Architectural LED | TLA45-UNF2-50WH-Pxx | Indoor Luminaires | Troffer | 2x4 Luminaires for Ambient Lighting of Interior Commercial Spaces | Standard | FALSE | [9 empty] | 7/19/2016 | Dimmable | Continuous (Can dim down to ≤ 10% (W)) | Yes |  |  | 4999 | 113.65 | 43.98 | 18.2 | 0.94 | 5108 | 83.6
P00001HG7 | Energy Efficient Lighting Co., Ltd. | EEL | ELDT24X5530 | Indoor Luminaires | Troffer | 2x4 Luminaires for Ambient Lighting of Interior Commercial Spaces | Standard | TRUE | 4501.3 | 90 | 50 | 8.34 | 0.9499 | 3119 | 84.1 | 5 | 50000 | 1/21/2014 | Not Yet Verified | Not Yet Verified | Not Yet Verified |  | 2.1 |  |  | 55 |  | 0.9 | 3000
PPEF6YM3 | Energy Efficient Lighting Co., Ltd. | EEL | TF54-LED04-120M(LW) | Indoor Luminaires | Troffer | 2x4 Luminaires for Ambient Lighting of Interior Commercial Spaces | Standard | TRUE | 4305 | 103.8 | 41.49 | 11.94 | 0.9704 | 4047 | 80.84 | 5 | 94000 | 9/29/2015 | Dimmable | Continuous (Can dim down to ≤ 10% (W)) | No |  | 3 | 4305 | 103.8 | 41.49 | 11.94 | 0.999 | 4047 | 80.84
PZE869VY | Energy Efficient Lighting Co., Ltd. | EEL | TF54-LED04-347(LW) | Indoor Luminaires | Troffer | 2x4 Luminaires for Ambient Lighting of Interior Commercial Spaces | Standard | FALSE | [9 empty] | 9/29/2015 | Dimmable | Continuous (Can dim down to ≤ 10% (W)) | No |  |  | 4353 | 103.9 | 41.88 | 9.05 | 0.951 | 4049 | 80.86
PEXW7XCE | Energy Efficient Lighting Co., Ltd. | TF-SS LED Troffer Luminaires | TF54-LED04-347 (SS) | Indoor Luminaires | Troffer | 2x4 Luminaires for Ambient Lighting of Interior Commercial Spaces | Standard | TRUE | 4675 | 107.2 | 43.6 | 11 | 0.9546 | 4051 | 84.43 | 5 | 50000 | 3/7/2016 | Not Dimmable | Not Dimmable | No |  | 3 | 4675 | 107.2 | 43.6 | 11 | 0.9546 | 4051 | 84.43
PE6QXC5C | Energy Efficient Lighting Co., Ltd. | TF-SS LED Troffer Luminaires | TF54-LED04-120M (SS) | Indoor Luminaires | Troffer | 2x4 Luminaires for Ambient Lighting of Interior Commercial Spaces | Standard | FALSE | [9 empty] | 3/7/2016 | Not Dimmable | Not Dimmable | No |  |  | 4591 | 108.5 | 42.33 | 10.89 | 0.9733 | 4051 | 84.43
PQYC3FXB | Energy Efficient Lighting Co., Ltd. | TF-SS LED Troffer Luminaires | TF54-LED04-120M-D (SS) | Indoor Luminaires | Troffer | 2x4 Luminaires for Ambient Lighting of Interior Commercial Spaces | Standard | FALSE | [9 empty] | 3/7/2016 | Dimmable | Continuous (Can dim down to ≤ 10% (W)) | No |  |  | 4591 | 108.5 | 42.33 | 10.89 | 0.9733 | 4051 | 84.43
PWRTPFGH | Energy Efficient Lighting Co., Ltd. | TF-SS LED Troffer Luminaires | TF54LED04-347-D (SS) | Indoor Luminaires | Troffer | 2x4 Luminaires for Ambient Lighting of Interior Commercial Spaces | Standard | FALSE | [9 empty] | 3/7/2016 | Dimmable | Continuous (Can dim down to ≤ 10% (W)) | No |  |  | 4675 | 107.2 | 43.6 | 11 | 0.9546 | 4051 | 84.43
P00001HFS | Energy Efficient Lighting Co., Ltd. | EEL | ELPL2455LED40-XX-Y | Indoor Luminaires | Troffer | 2x4 Luminaires for Ambient Lighting of Interior Commercial Spaces | Standard | TRUE | 5007.2 | 96.1 | 52.1 | 8.62 | 0.96 | 4181 | 83.9 | 5 | 50000 | 12/13/2013 | Not Yet Verified | Not Yet Verified | Not Yet Verified |  | 2.1 |  |  | 55 | 20 | 0.9 | 4000
P00001FCF | Energy Planning Associates | Envirobrite | RDS43040 | Indoor Retrofit Kit | Troffer | Integrated Retrofit Kits for 2x4 Luminaires | Standard | TRUE | 3429 | 103.8 | 33.04 | 15.05 | 0.916 | 3948 | 80.8 | 5 | 179000 | 8/13/2013 | Not Yet Verified | Not Yet Verified | Not Yet Verified |  | 3.1 | 3423 | 83 | 38 |  |  | 3500 | 80
P00001FCK | Energy Planning Associates | Envirobrite | FLP24N | Indoor Luminaires | Troffer | 2x4 Luminaires for Ambient Lighting of Interior Commercial Spaces | Standard | TRUE | 4206 | 84.41 | 49.83 | 18.09 | 0.91 | 2969 | 80 | 5 | 50000 | 5/24/2013 | Not Yet Verified | Not Yet Verified | Not Yet Verified |  | 2 | 4379 | 90 | 50 |  |  | 3000 | 80
P00001FCM | Energy Planning Associates | Envirobrite | RDS44040 | Indoor Luminaires | Troffer | 2x4 Luminaires for Ambient Lighting of Interior Commercial Spaces | Standard | TRUE | 4471 | 100 | 44.56 | 12.7 | 0.948 | 3964 | 83 | 5 | 179000 | 10/3/2013 | Not Yet Verified | Not Yet Verified | Not Yet Verified |  | 2 | 4471 | 100 | 45 |  |  | 4000 | 83
PM9PC8XE | Energy Planning Associates | EnviroBrite | FTR43540 | Indoor Luminaires | Troffer | 2x4 Luminaires for Ambient Lighting of Interior Commercial Spaces | Standard | TRUE | 3860 | 117.1 | 32.95 | 15.4 | 0.943 | 4122 | 83.6 | 5 |  | 12/30/2015 | Dimmable | Continuous (Can dim down to ≤ 10% (W)) | No |  | 3 | 3860 | 117 | 32 | 15 | 0.94 | 4122 | 84
PSX16P4C | Energy Planning Associates | EnviroBrite | FTR45040 | Indoor Luminaires | Troffer | 2x4 Luminaires for Ambient Lighting of Interior Commercial Spaces | Standard | FALSE | [9 empty] | 12/30/2015 | Dimmable | Continuous (Can dim down to ≤ 10% (W)) | No |  |  | 5391 | 111 | 48 | 15 | 0.96 | 4136 | 85
P00001FCQ | Energy Planning Associates | Envirobrite | RTR43030 | Indoor Retrofit Kit | Troffer | Integrated Retrofit Kits for 2x4 Luminaires | Standard | TRUE | 3146 | 98.68 | 31.88 | 14.39 | 0.91 | 3147 | 81.3 | 5 | 50000 | 5/19/2014 | Not Yet Verified | Not Yet Verified | Not Yet Verified | Lumen packages availabe from 2000 to 3000 lumens | 3.1 | 3000 | 99.9 | 31.9 | 14.39 | 0.91 | 3000 | 81.3
P00001FCR | Energy Planning Associates | Envirobrite | RTR43040 | Indoor Retrofit Kit | Troffer | Integrated Retrofit Kits for 2x4 Luminaires | Standard | FALSE | [9 empty] | 5/22/2014 | Not Yet Verified | Not Yet Verified | Not Yet Verified | Lumen packages availabe from 3000 to 4250 lumens |  | 3000 | 107.4 | 28 | 14.39 | 0.91 | 3500 | 81.3
P00001FCS | Energy Planning Associates | Envirobrite | RTR43030 | Indoor Retrofit Kit | Troffer | Integrated Retrofit Kits for 2x4 Luminaires | Standard | FALSE | [9 empty] | 5/22/2014 | Not Yet Verified | Not Yet Verified | Not Yet Verified | Lumen packages availabe from 3000 to 4250 lumens |  | 3000 | 110.7 | 27.2 | 14.39 | 0.91 | 4000 | 81.3
P00001FCT | Energy Planning Associates | Envirobrite | RTR43050 | Indoor Retrofit Kit | Troffer | Integrated Retrofit Kits for 2x4 Luminaires | Standard | FALSE | [9 empty] | 5/22/2014 | Not Yet Verified | Not Yet Verified | Not Yet Verified | Lumen packages availabe from 3000 to 4250 lumens |  | 3000 | 116.4 | 25.8 | 14.39 | 0.91 | 5000 | 81.3
P00001FCU | Energy Planning Associates | Envirobrite | RTR43050 | Indoor Retrofit Kit | Troffer | Integrated Retrofit Kits for 2x4 Luminaires | Standard | FALSE | [9 empty] | 5/22/2014 | Not Yet Verified | Not Yet Verified | Not Yet Verified | Lumen packages availabe from 3000 to 4250 lumens; Troffer fixture LED kit components for RTR Series include: Light engine - OSRAM PrevaLED Line PLVG1-Lin-1100-850-560X18-4C; Driver - OSRAM Optotronic OTW/PRG1400C/UNV/DIM, 40W LED Power Supply, programmed and labeled by factory with label name: OS022US009, OS018US066, or OS018US285. |  | 3000 | 112.2 | 26.8 | 14.39 | 0.91 | 3000 | 81.3
P00001FCV | Energy Planning Associates | Envirobrite | RTR43040 | Indoor Retrofit Kit | Troffer | Integrated Retrofit Kits for 2x4 Luminaires | Standard | FALSE | [9 empty] | 5/22/2014 | Not Yet Verified | Not Yet Verified | Not Yet Verified | Lumen packages availabe from 3000 to 4250 lumens |  | 3000 | 118.4 | 25.3 | 14.39 | 0.91 | 3500 | 81.3
P00001FCW | Energy Planning Associates | Envirobrite | RTR43035 | Indoor Retrofit Kit | Troffer | Integrated Retrofit Kits for 2x4 Luminaires | Standard | FALSE | [9 empty] | 5/22/2014 | Not Yet Verified | Not Yet Verified | Not Yet Verified | Lumen packages availabe from 3000 to 4250 lumens |  | 3000 | 121.7 | 24.7 | 14.39 | 0.91 | 4000 | 81.3
P00001FCX | Energy Planning Associates | Envirobrite | RTR43035 | Indoor Retrofit Kit | Troffer | Integrated Retrofit Kits for 2x4 Luminaires | Standard | FALSE | [9 empty] | 5/22/2014 | Not Yet Verified | Not Yet Verified | Not Yet Verified | Lumen packages availabe from 3000 to 4250 lumens |  | 3000 | 127.4 | 23.7 | 14.39 | 0.91 | 5000 | 81.3
PA2G45DB | Energy Planning Associates | Envirobrite | RTR43235 | Indoor Retrofit Kit | Troffer | Integrated Retrofit Kits for 2x4 Luminaires | Standard | FALSE | [9 empty] | 5/22/2014 | Not Yet Verified | Not Yet Verified | Not Yet Verified | Lumen packages availabe from 3000 to 4250 lumens |  | 3250 | 105.5 | 30.9 | 14.31 | 0.91 | 3500 | 81.3
P64WGE3H | Energy Planning Associates | Envirobrite | RTR43240 | Indoor Retrofit Kit | Troffer | Integrated Retrofit Kits for 2x4 Luminaires | Standard | FALSE | [9 empty] | 5/22/2014 | Not Yet Verified | Not Yet Verified | Not Yet Verified | Lumen packages availabe from 3000 to 4250 lumens |  | 3250 | 108.8 | 30 | 14.31 | 0.91 | 4000 | 81.3
P6389U9P | Energy Planning Associates | Envirobrite | RTR43250 | Indoor Retrofit Kit | Troffer | Integrated Retrofit Kits for 2x4 Luminaires | Standard | FALSE | [9 empty] | 5/22/2014 | Not Yet Verified | Not Yet Verified | Not Yet Verified | Lumen packages availabe from 3000 to 4250 lumens |  | 3250 | 114.5 | 28.4 | 14.31 | 0.91 | 5000 | 81.3
PMFMYS4M | Energy Planning Associates | Envirobrite | RTR43230 | Indoor Retrofit Kit | Troffer | Integrated Retrofit Kits for 2x4 Luminaires | Standard | FALSE | [9 empty] | 5/22/2014 | Not Yet Verified | Not Yet Verified | Not Yet Verified | Lumen packages availabe from 3000 to 4250 lumens |  | 3250 | 111.3 | 29.2 | 14.31 | 0.91 | 3000 | 81.3
P73VX41M | Energy Planning Associates | Envirobrite | RTR43235 | Indoor Retrofit Kit | Troffer | Integrated Retrofit Kits for 2x4 Luminaires | Standard | FALSE | [9 empty] | 5/22/2014 | Not Yet Verified | Not Yet Verified | Not Yet Verified | Lumen packages availabe from 3000 to 4250 lumens |  | 3250 | 117.5 | 27.7 | 14.31 | 0.91 | 3500 | 81.3
PQBS5W7X | Energy Planning Associates | Envirobrite | RTR43240 | Indoor Retrofit Kit | Troffer | Integrated Retrofit Kits for 2x4 Luminaires | Standard | FALSE | [9 empty] | 5/22/2014 | Not Yet Verified | Not Yet Verified | Not Yet Verified | Lumen packages availabe from 3000 to 4250 lumens |  | 3250 | 120.8 | 27 | 14.31 | 0.91 | 4000 | 81.3
P2SP3TUK | Energy Planning Associates | Envirobrite | RTR43250 | Indoor Retrofit Kit | Troffer | Integrated Retrofit Kits for 2x4 Luminaires | Standard | FALSE | [9 empty] | 5/22/2014 | Not Yet Verified | Not Yet Verified | Not Yet Verified | Lumen packages availabe from 3000 to 4250 lumens |  | 3250 | 126.4 | 25.8 | 14.31 | 0.91 | 5000 | 81.3
PJ3XMV7Z | Energy Planning Associates | Envirobrite | RTR43535 | Indoor Retrofit Kit | Troffer | Integrated Retrofit Kits for 2x4 Luminaires | Standard | FALSE | [9 empty] | 5/22/2014 | Not Yet Verified | Not Yet Verified | Not Yet Verified | Lumen packages availabe from 3000 to 4250 lumens |  | 3500 | 103.7 | 33.8 | 14.31 | 0.91 | 3500 | 81.3
PW6EPJZ9 | Energy Planning Associates | Envirobrite | RTR43540 | Indoor Retrofit Kit | Troffer | Integrated Retrofit Kits for 2x4 Luminaires | Standard | FALSE | [9 empty] | 5/22/2014 | Not Yet Verified | Not Yet Verified | Not Yet Verified | Lumen packages availabe from 3000 to 4250 lumens |  | 3500 | 107 | 32.8 | 14.31 | 0.91 | 4000 | 81.3
PBBVKC7S | Energy Planning Associates | Envirobrite | RTR43550 | Indoor Retrofit Kit | Troffer | Integrated Retrofit Kits for 2x4 Luminaires | Standard | FALSE | [9 empty] | 5/22/2014 | Not Yet Verified | Not Yet Verified | Not Yet Verified | Lumen packages availabe from 3000 to 4250 lumens |  | 3500 | 112.7 | 31.1 | 14.31 | 0.91 | 5000 | 81.3
P1SD7C1V | Energy Planning Associates | Envirobrite | RTR43530 | Indoor Retrofit Kit | Troffer | Integrated Retrofit Kits for 2x4 Luminaires | Standard | FALSE | [9 empty] | 5/22/2014 | Not Yet Verified | Not Yet Verified | Not Yet Verified | Lumen packages availabe from 3000 to 4250 lumens |  | 3500 | 110.4 | 31.8 | 14.31 | 0.91 | 3000 | 81.3
PY768KBY | Energy Planning Associates | Envirobrite | RTR43535 | Indoor Retrofit Kit | Troffer | Integrated Retrofit Kits for 2x4 Luminaires | Standard | FALSE | [9 empty] | 5/22/2014 | Not Yet Verified | Not Yet Verified | Not Yet Verified | Lumen packages availabe from 3000 to 4250 lumens |  | 3500 | 116.6 | 30 | 14.31 | 0.91 | 3500 | 81.3
PA7MJ3W4 | Energy Planning Associates | Envirobrite | RTR43540 | Indoor Retrofit Kit | Troffer | Integrated Retrofit Kits for 2x4 Luminaires | Standard | FALSE | [9 empty] | 5/22/2014 | Not Yet Verified | Not Yet Verified | Not Yet Verified | Lumen packages availabe from 3000 to 4250 lumens |  | 3500 | 119.8 | 29.4 | 14.31 | 0.91 | 4000 | 81.3
PFNSMGY1 | Energy Planning Associates | Envirobrite | RTR43550 | Indoor Retrofit Kit | Troffer | Integrated Retrofit Kits for 2x4 Luminaires | Standard | FALSE | [9 empty] | 5/22/2014 | Not Yet Verified | Not Yet Verified | Not Yet Verified | Lumen packages availabe from 3000 to 4250 lumens |  | 3500 | 125.5 | 28 | 14.31 | 0.91 | 5000 | 81.3
PR3SRW4U | Energy Planning Associates | Envirobrite | RTR43735 | Indoor Retrofit Kit | Troffer | Integrated Retrofit Kits for 2x4 Luminaires | Standard | FALSE | [9 empty] | 5/22/2014 | Not Yet Verified | Not Yet Verified | Not Yet Verified | Lumen packages availabe from 3000 to 4250 lumens |  | 3750 | 101.8 | 36.9 | 14.31 | 0.91 | 3500 | 81.3
PKTPSFE8 | Energy Planning Associates | Envirobrite | RTR43740 | Indoor Retrofit Kit | Troffer | Integrated Retrofit Kits for 2x4 Luminaires | Standard | FALSE | [9 empty] | 5/22/2014 | Not Yet Verified | Not Yet Verified | Not Yet Verified | Lumen packages availabe from 3000 to 4250 lumens |  | 3750 | 105.1 | 35.8 | 14.31 | 0.91 | 4000 | 81.3
P8JQ9YMA | Energy Planning Associates | Envirobrite | RTR43750 | Indoor Retrofit Kit | Troffer | Integrated Retrofit Kits for 2x4 Luminaires | Standard | FALSE | [9 empty] | 5/22/2014 | Not Yet Verified | Not Yet Verified | Not Yet Verified | Lumen packages availabe from 3000 to 4250 lumens |  | 3750 | 110.9 | 33.8 | 14.31 | 0.91 | 5000 | 81.3
PDJBJKYU | Energy Planning Associates | Envirobrite | RTR43730 | Indoor Retrofit Kit | Troffer | Integrated Retrofit Kits for 2x4 Luminaires | Standard | FALSE | [9 empty] | 5/22/2014 | Not Yet Verified | Not Yet Verified | Not Yet Verified | Lumen packages availabe from 3000 to 4250 lumens |  | 3750 | 109.5 | 34.4 | 14.31 | 0.91 | 3000 | 81.3
PDXV6C5H | Energy Planning Associates | Envirobrite | RTR43735 | Indoor Retrofit Kit | Troffer | Integrated Retrofit Kits for 2x4 Luminaires | Standard | FALSE | [9 empty] | 5/22/2014 | Not Yet Verified | Not Yet Verified | Not Yet Verified | Lumen packages availabe from 3000 to 4250 lumens |  | 3750 | 115.7 | 32.5 | 14.31 | 0.91 | 3500 | 81.3
PEPTYGDZ | Energy Planning Associates | Envirobrite | RTR43740 | Indoor Retrofit Kit | Troffer | Integrated Retrofit Kits for 2x4 Luminaires | Standard | FALSE | [9 empty] | 5/22/2014 | Not Yet Verified | Not Yet Verified | Not Yet Verified | Lumen packages availabe from 3000 to 4250 lumens |  | 3750 | 119 | 31.6 | 14.31 | 0.91 | 4000 | 81.3
PQ72XS5G | Energy Planning Associates | Envirobrite | RTR43750 | Indoor Retrofit Kit | Troffer | Integrated Retrofit Kits for 2x4 Luminaires | Standard | FALSE | [9 empty] | 5/22/2014 | Not Yet Verified | Not Yet Verified | Not Yet Verified | Lumen packages availabe from 3000 to 4250 lumens |  | 3750 | 124.6 | 30.2 | 14.31 | 0.91 | 5000 | 81.3
PCBNTMZM | Energy Planning Associates | Envirobrite | RTR44035 | Indoor Retrofit Kit | Troffer | Integrated Retrofit Kits for 2x4 Luminaires | Standard | FALSE | [9 empty] | 5/22/2014 | Not Yet Verified | Not Yet Verified | Not Yet Verified | Lumen packages availabe from 3000 to 4250 lumens |  | 4000 | 100 | 40.1 | 14.31 | 0.91 | 3500 | 81.3
PUQGMF9F | Energy Planning Associates | Envirobrite | RTR44040 | Indoor Retrofit Kit | Troffer | Integrated Retrofit Kits for 2x4 Luminaires | Standard | FALSE | [9 empty] | 5/22/2014 | Not Yet Verified | Not Yet Verified | Not Yet Verified | Lumen packages availabe from 3000 to 4250 lumens |  | 4000 | 103.4 | 38.7 | 14.31 | 0.91 | 4000 | 81.3
P53VCJ14 | Energy Planning Associates | Envirobrite | RTR44050 | Indoor Retrofit Kit | Troffer | Integrated Retrofit Kits for 2x4 Luminaires | Standard | FALSE | [9 empty] | 5/22/2014 | Not Yet Verified | Not Yet Verified | Not Yet Verified | Lumen packages availabe from 3000 to 4250 lumens; Troffer fixture LED kit components for RTR Series include: Light engine - OSRAM PrevaLED Line PLVG1-Lin-1100-850-560X18-4C; Driver - OSRAM Optotronic OTW/PRG1400C/UNV/DIM, 40W LED Power Supply, programmed and labeled by factory with label name: OS022US007 or OS018US300. |  | 4000 | 109.1 | 36.7 | 14.31 | 0.91 | 5000 | 81.3
P57KRGMY | Energy Planning Associates | Envirobrite | RTR44030 | Indoor Retrofit Kit | Troffer | Integrated Retrofit Kits for 2x4 Luminaires | Standard | FALSE | [9 empty] | 5/22/2014 | Not Yet Verified | Not Yet Verified | Not Yet Verified | Lumen packages availabe from 3000 to 4250 lumens |  | 4000 | 108.6 | 36.8 | 14.31 | 0.91 | 3000 | 81.3
PMKW33NB | Energy Planning Associates | Envirobrite | RTR44035 | Indoor Retrofit Kit | Troffer | Integrated Retrofit Kits for 2x4 Luminaires | Standard | FALSE | [9 empty] | 5/22/2014 | Not Yet Verified | Not Yet Verified | Not Yet Verified | Lumen packages availabe from 3000 to 4250 lumens |  | 4000 | 114.7 | 35.1 | 14.31 | 0.91 | 3500 | 81.3
PVHN1F6V | Energy Planning Associates | Envirobrite | RTR44040 | Indoor Retrofit Kit | Troffer | Integrated Retrofit Kits for 2x4 Luminaires | Standard | FALSE | [9 empty] | 5/22/2014 | Not Yet Verified | Not Yet Verified | Not Yet Verified | Lumen packages availabe from 3000 to 4250 lumens |  | 4000 | 118 | 34 | 14.31 | 0.91 | 4000 | 81.3
P9MNBETU | Energy Planning Associates | Envirobrite | RTR44050 | Indoor Retrofit Kit | Troffer | Integrated Retrofit Kits for 2x4 Luminaires | Standard | FALSE | [9 empty] | 5/22/2014 | Not Yet Verified | Not Yet Verified | Not Yet Verified | Lumen packages availabe from 3000 to 4250 lumens |  | 4000 | 123.7 | 32.5 | 14.31 | 0.91 | 5000 | 81.3
PDFUGEPH | Energy Planning Associates | Envirobrite | RTR44250 | Indoor Retrofit Kit | Troffer | Integrated Retrofit Kits for 2x4 Luminaires | Standard | FALSE | [9 empty] | 5/22/2014 | Not Yet Verified | Not Yet Verified | Not Yet Verified | Lumen packages availabe from 3000 to 4250 lumens |  | 4250 | 107.1 | 39.9 | 14.31 | 0.91 | 5000 | 81.3
PECBENXG | Energy Planning Associates | Envirobrite | RTR44230 | Indoor Retrofit Kit | Troffer | Integrated Retrofit Kits for 2x4 Luminaires | Standard | FALSE | [9 empty] | 5/22/2014 | Not Yet Verified | Not Yet Verified | Not Yet Verified | Lumen packages availabe from 3000 to 4250 lumens |  | 4250 | 107.7 | 39.4 | 14.31 | 0.91 | 3000 | 81.3
PEVTPWEK | Energy Planning Associates | Envirobrite | RTR44235 | Indoor Retrofit Kit | Troffer | Integrated Retrofit Kits for 2x4 Luminaires | Standard | FALSE | [9 empty] | 5/22/2014 | Not Yet Verified | Not Yet Verified | Not Yet Verified | Lumen packages availabe from 3000 to 4250 lumens |  | 4250 | 113.8 | 37.4 | 14.31 | 0.91 | 3500 | 81.3
PVHMD4H6 | Energy Planning Associates | Envirobrite | RTR44240 | Indoor Retrofit Kit | Troffer | Integrated Retrofit Kits for 2x4 Luminaires | Standard | FALSE | [9 empty] | 5/22/2014 | Not Yet Verified | Not Yet Verified | Not Yet Verified | Lumen packages availabe from 3000 to 4250 lumens |  | 4250 | 117.1 | 36.3 | 14.31 | 0.91 | 4000 | 81.3
PV7QB4EH | Energy Planning Associates | Envirobrite | RTR44250 | Indoor Retrofit Kit | Troffer | Integrated Retrofit Kits for 2x4 Luminaires | Standard | FALSE | [9 empty] | 5/22/2014 | Not Yet Verified | Not Yet Verified | Not Yet Verified | Lumen packages availabe from 3000 to 4250 lumens |  | 4250 | 122.8 | 34.6 | 14.31 | 0.91 | 5000 | 81.3
PM63ZY6Y | Energy Planning Associates | Envirobrite | FDS43030 | Indoor Luminaires | Troffer | 2x4 Luminaires for Ambient Lighting of Interior Commercial Spaces | Standard | TRUE | 3271 | 102 | 32.16 | 15.8 | 0.877 | 3056 | 82.9 | 5 | 90000 | 11/25/2014 | Dimmable | Continuous (Can dim down to ≤ 10% (W)) | Not Yet Verified |  | 2.1 | 3000 | 104.5 | 28.7 | 15.8 | 0.877 | 3000 | 81.3
PM4V6CTK | Energy Planning Associates | Envirobrite | FDS43035 | Indoor Luminaires | Troffer | 2x4 Luminaires for Ambient Lighting of Interior Commercial Spaces | Standard | FALSE | [9 empty] | 11/25/2014 | Dimmable | Continuous (Can dim down to ≤ 10% (W)) | Not Yet Verified |  |  | 3000 | 111.1 | 27 | 15.8 | 0.877 | 3500 | 81.3
P4TF1NH6 | Energy Planning Associates | Envirobrite | FDS43040 | Indoor Luminaires | Troffer | 2x4 Luminaires for Ambient Lighting of Interior Commercial Spaces | Standard | FALSE | [9 empty] | 11/25/2014 | Dimmable | Continuous (Can dim down to ≤ 10% (W)) | Not Yet Verified |  |  | 3000 | 114.1 | 26.3 | 15.8 | 0.877 | 4000 | 81.3
PKZ57XY6 | Energy Planning Associates | Envirobrite | FDS43050 | Indoor Luminaires | Troffer | 2x4 Luminaires for Ambient Lighting of Interior Commercial Spaces | Standard | FALSE | [9 empty] | 11/25/2014 | Dimmable | Continuous (Can dim down to ≤ 10% (W)) | Not Yet Verified |  |  | 3000 | 120 | 25 | 15.8 | 0.877 | 5000 | 81.3
PJE3QRBN | Energy Planning Associates | Envirobrite | FDS43230 | Indoor Luminaires | Troffer | 2x4 Luminaires for Ambient Lighting of Interior Commercial Spaces | Standard | FALSE | [9 empty] | 11/25/2014 | Dimmable | Continuous (Can dim down to ≤ 10% (W)) | Not Yet Verified |  |  | 3250 | 102.8 | 31.6 | 15.8 | 0.877 | 3000 | 81.3
PVCBXV9M | Energy Planning Associates | Envirobrite | FDS43235 | Indoor Luminaires | Troffer | 2x4 Luminaires for Ambient Lighting of Interior Commercial Spaces | Standard | FALSE | [9 empty] | 11/25/2014 | Dimmable | Continuous (Can dim down to ≤ 10% (W)) | Not Yet Verified |  |  | 3250 | 109.4 | 29.7 | 15.8 | 0.877 | 3500 | 81.3
PDXP7WXT | Energy Planning Associates | Envirobrite | FDS43240 | Indoor Luminaires | Troffer | 2x4 Luminaires for Ambient Lighting of Interior Commercial Spaces | Standard | FALSE | [9 empty] | 11/25/2014 | Dimmable | Continuous (Can dim down to ≤ 10% (W)) | Not Yet Verified |  |  | 3250 | 112.5 | 28.9 | 15.8 | 0.877 | 4000 | 81.3
PRMHMABA | Energy Planning Associates | Envirobrite | FDS43250 | Indoor Luminaires | Troffer | 2x4 Luminaires for Ambient Lighting of Interior Commercial Spaces | Standard | FALSE | [9 empty] | 11/25/2014 | Dimmable | Continuous (Can dim down to ≤ 10% (W)) | Not Yet Verified |  |  | 3250 | 118.2 | 27.5 | 15.8 | 0.877 | 5000 | 81.3
PF73BG2B | Energy Planning Associates | Envirobrite | FDS43530 | Indoor Luminaires | Troffer | 2x4 Luminaires for Ambient Lighting of Interior Commercial Spaces | Standard | FALSE | [9 empty] | 11/25/2014 | Dimmable | Continuous (Can dim down to ≤ 10% (W)) | Not Yet Verified |  |  | 3500 | 100.6 | 34.8 | 15.8 | 0.877 | 3000 | 81.3
PZ3SXR8H | Energy Planning Associates | Envirobrite | FDS43535 | Indoor Luminaires | Troffer | 2x4 Luminaires for Ambient Lighting of Interior Commercial Spaces | Standard | FALSE | [9 empty] | 11/25/2014 | Dimmable | Continuous (Can dim down to ≤ 10% (W)) | Not Yet Verified |  |  | 3500 | 107 | 32.7 | 15.8 | 0.877 | 3500 | 81.3
PQDC2HUF | Energy Planning Associates | Envirobrite | FDS43540 | Indoor Luminaires | Troffer | 2x4 Luminaires for Ambient Lighting of Interior Commercial Spaces | Standard | FALSE | [9 empty] | 11/25/2014 | Dimmable | Continuous (Can dim down to ≤ 10% (W)) | Not Yet Verified |  |  | 3500 | 110.1 | 31.8 | 15.8 | 0.877 | 4000 | 81.3
PCR9AAN4 | Energy Planning Associates | Envirobrite | FDS43550 | Indoor Luminaires | Troffer | 2x4 Luminaires for Ambient Lighting of Interior Commercial Spaces | Standard | FALSE | [9 empty] | 11/25/2014 | Dimmable | Continuous (Can dim down to ≤ 10% (W)) | Not Yet Verified |  |  | 3500 | 116.7 | 30 | 15.8 | 0.877 | 5000 | 81.3
P4VDQAMP | Energy Planning Associates | Envirobrite | FDS43730 | Indoor Luminaires | Troffer | 2x4 Luminaires for Ambient Lighting of Interior Commercial Spaces | Standard | FALSE | [9 empty] | 11/25/2014 | Dimmable | Continuous (Can dim down to ≤ 10% (W)) | Not Yet Verified |  |  | 3750 | 98.9 | 37.9 | 15.8 | 0.877 | 3000 | 81.3
PEJWNHJQ | Energy Planning Associates | Envirobrite | FDS43735 | Indoor Luminaires | Troffer | 2x4 Luminaires for Ambient Lighting of Interior Commercial Spaces | Standard | FALSE | [9 empty] | 11/25/2014 | Dimmable | Continuous (Can dim down to ≤ 10% (W)) | Not Yet Verified |  |  | 3750 | 105.3 | 35.6 | 15.8 | 0.877 | 3500 | 81.3
P57KEZKA | Energy Planning Associates | Envirobrite | FDS43740 | Indoor Luminaires | Troffer | 2x4 Luminaires for Ambient Lighting of Interior Commercial Spaces | Standard | FALSE | [9 empty] | 11/25/2014 | Dimmable | Continuous (Can dim down to ≤ 10% (W)) | Not Yet Verified |  |  | 3750 | 108.7 | 34.5 | 15.8 | 0.877 | 4000 | 81.3
PGEU3S4D | Energy Planning Associates | Envirobrite | FDS43750 | Indoor Luminaires | Troffer | 2x4 Luminaires for Ambient Lighting of Interior Commercial Spaces | Standard | FALSE | [9 empty] | 11/25/2014 | Dimmable | Continuous (Can dim down to ≤ 10% (W)) | Not Yet Verified |  |  | 3750 | 114.3 | 32.8 | 15.8 | 0.877 | 5000 | 81.3
PS3AGPH6 | Energy Planning Associates | Envirobrite | FDS44030 | Indoor Luminaires | Troffer | 2x4 Luminaires for Ambient Lighting of Interior Commercial Spaces | Standard | FALSE | [9 empty] | 11/25/2014 | Dimmable | Continuous (Can dim down to ≤ 10% (W)) | Not Yet Verified |  |  | 4000 | 92.4 | 43.3 | 15.8 | 0.877 | 3000 | 81.3
PGPGRW4K | Energy Planning Associates | Envirobrite | FDS44035 | Indoor Luminaires | Troffer | 2x4 Luminaires for Ambient Lighting of Interior Commercial Spaces | Standard | FALSE | [9 empty] | 11/25/2014 | Dimmable | Continuous (Can dim down to ≤ 10% (W)) | Not Yet Verified |  |  | 4000 | 102.8 | 38.9 | 15.8 | 0.877 | 3500 | 81.3
P5RQ9J2H | Energy Planning Associates | Envirobrite | FDS44040 | Indoor Luminaires | Troffer | 2x4 Luminaires for Ambient Lighting of Interior Commercial Spaces | Standard | FALSE | [9 empty] | 11/25/2014 | Dimmable | Continuous (Can dim down to ≤ 10% (W)) | Not Yet Verified |  |  | 4000 | 107 | 37.4 | 15.8 | 0.877 | 4000 | 81.3
PUY5MC4W | Energy Planning Associates | Envirobrite | FDS44050 | Indoor Luminaires | Troffer | 2x4 Luminaires for Ambient Lighting of Interior Commercial Spaces | Standard | FALSE | [9 empty] | 11/25/2014 | Dimmable | Continuous (Can dim down to ≤ 10% (W)) | Not Yet Verified |  |  | 4000 | 112.7 | 35.5 | 15.8 | 0.877 | 5000 | 81.3
PQUXUTKY | Energy Planning Associates | Envirobrite | FDS44230 | Indoor Luminaires | Troffer | 2x4 Luminaires for Ambient Lighting of Interior Commercial Spaces | Standard | FALSE | [9 empty] | 11/25/2014 | Dimmable | Continuous (Can dim down to ≤ 10% (W)) | Not Yet Verified |  |  | 4250 | 90.8 | 46.8 | 15.8 | 0.877 | 3000 | 81.3
PZE3GB67 | Energy Planning Associates | Envirobrite | FDS44250 | Indoor Luminaires | Troffer | 2x4 Luminaires for Ambient Lighting of Interior Commercial Spaces | Standard | FALSE | [9 empty] | 11/25/2014 | Dimmable | Continuous (Can dim down to ≤ 10% (W)) | Not Yet Verified |  |  | 4250 | 111 | 38.3 | 15.8 | 0.877 | 5000 | 81.3
PDE5KPJ3 | Energy Planning Associates | Envirobrite | FDS44530 | Indoor Luminaires | Troffer | 2x4 Luminaires for Ambient Lighting of Interior Commercial Spaces | Standard | FALSE | [9 empty] | 11/25/2014 | Dimmable | Continuous (Can dim down to ≤ 10% (W)) | Not Yet Verified |  |  | 4500 | 88.4 | 50.9 | 15.8 | 0.877 | 3000 | 81.3
P4V7DUXP | Energy Planning Associates | Envirobrite | FDS44535 | Indoor Luminaires | Troffer | 2x4 Luminaires for Ambient Lighting of Interior Commercial Spaces | Standard | FALSE | [9 empty] | 11/25/2014 | Dimmable | Continuous (Can dim down to ≤ 10% (W)) | Not Yet Verified |  |  | 4500 | 94.7 | 47.5 | 15.8 | 0.877 | 3500 | 81.3
P5HEHHWA | Energy Planning Associates | Envirobrite | FDS44540 | Indoor Luminaires | Troffer | 2x4 Luminaires for Ambient Lighting of Interior Commercial Spaces | Standard | FALSE | [9 empty] | 11/25/2014 | Dimmable | Continuous (Can dim down to ≤ 10% (W)) | Not Yet Verified |  |  | 4500 | 97.8 | 46 | 15.8 | 0.877 | 4000 | 81.3
PVFHXDJ1 | Energy Planning Associates | Envirobrite | FDS44550 | Indoor Luminaires | Troffer | 2x4 Luminaires for Ambient Lighting of Interior Commercial Spaces | Standard | FALSE | [9 empty] | 11/25/2014 | Dimmable | Continuous (Can dim down to ≤ 10% (W)) | Not Yet Verified |  |  | 4500 | 104.2 | 43.2 | 15.8 | 0.877 | 5000 | 81.3
PP4MRQ1N | Energy Planning Associates | Envirobrite | FDS44730 | Indoor Luminaires | Troffer | 2x4 Luminaires for Ambient Lighting of Interior Commercial Spaces | Standard | FALSE | [9 empty] | 11/25/2014 | Dimmable | Continuous (Can dim down to ≤ 10% (W)) | Not Yet Verified |  |  | 4750 | 86.8 | 54.7 | 15.8 | 0.877 | 3000 | 81.3
PRKUXJ4Z | Energy Planning Associates | Envirobrite | FDS44735 | Indoor Luminaires | Troffer | 2x4 Luminaires for Ambient Lighting of Interior Commercial Spaces | Standard | FALSE | [9 empty] | 11/25/2014 | Dimmable | Continuous (Can dim down to ≤ 10% (W)) | Not Yet Verified |  |  | 4750 | 93.1 | 51 | 15.8 | 0.877 | 3500 | 81.3
PT397C94 | Energy Planning Associates | Envirobrite | FDS44740 | Indoor Luminaires | Troffer | 2x4 Luminaires for Ambient Lighting of Interior Commercial Spaces | Standard | FALSE | [9 empty] | 11/25/2014 | Dimmable | Continuous (Can dim down to ≤ 10% (W)) | Not Yet Verified |  |  | 4750 | 96.3 | 49.3 | 15.8 | 0.877 | 4000 | 81.3
P6X93K7T | Energy Planning Associates | Envirobrite | FDS44750 | Indoor Luminaires | Troffer | 2x4 Luminaires for Ambient Lighting of Interior Commercial Spaces | Standard | FALSE | [9 empty] | 11/25/2014 | Dimmable | Continuous (Can dim down to ≤ 10% (W)) | Not Yet Verified |  |  | 4750 | 101.7 | 46.7 | 15.8 | 0.877 | 5000 | 81.3
P1VXE6AQ | Energy Planning Associates | Envirobrite | FDS45035 | Indoor Luminaires | Troffer | 2x4 Luminaires for Ambient Lighting of Interior Commercial Spaces | Standard | FALSE | [9 empty] | 11/25/2014 | Dimmable | Continuous (Can dim down to ≤ 10% (W)) | Not Yet Verified |  |  | 5000 | 90.9 | 55 | 15.8 | 0.877 | 3500 | 81.3
P7WV92KC | Energy Planning Associates | Envirobrite | FDS45040 | Indoor Luminaires | Troffer | 2x4 Luminaires for Ambient Lighting of Interior Commercial Spaces | Standard | FALSE | [9 empty] | 11/25/2014 | Dimmable | Continuous (Can dim down to ≤ 10% (W)) | Not Yet Verified |  |  | 5000 | 94.7 | 52.8 | 15.8 | 0.877 | 4000 | 81.3
PNJ1BK6T | Energy Planning Associates | Envirobrite | FDS45050 | Indoor Luminaires | Troffer | 2x4 Luminaires for Ambient Lighting of Interior Commercial Spaces | Standard | FALSE | [9 empty] | 11/25/2014 | Dimmable | Continuous (Can dim down to ≤ 10% (W)) | Not Yet Verified |  |  | 5000 | 100.2 | 49.9 | 15.8 | 0.877 | 5000 | 81.3
PSWF5BTX | Energy Planning Associates | Envirobrite | FDS44235 | Indoor Luminaires | Troffer | 2x4 Luminaires for Ambient Lighting of Interior Commercial Spaces | Standard | FALSE | [9 empty] | 11/25/2014 | Dimmable | Continuous (Can dim down to ≤ 10% (W)) | Not Yet Verified |  |  | 4250 | 97 | 43.8 | 15.8 | 0.877 | 3500 | 81.3
PUDZCRZN | Energy Planning Associates | Envirobrite | FDS44240 | Indoor Luminaires | Troffer | 2x4 Luminaires for Ambient Lighting of Interior Commercial Spaces | Standard | FALSE | [9 empty] | 11/25/2014 | Dimmable | Continuous (Can dim down to ≤ 10% (W)) | Not Yet Verified |  |  | 4250 | 100.2 | 42.4 | 15.8 | 0.877 | 4000 | 81.3
P3QGHW2H | Energy Planning Associates | Envirobrite | RDS43030 | Indoor Retrofit Kit | Troffer | Integrated Retrofit Kits for 2x4 Luminaires | Standard | TRUE | 3273 | 102 | 32.05 | 14.6 | 0.918 | 3054 | 82.9 | 5 | 89000 | 12/17/2014 | Dimmable | Continuous (Can dim down to ≤ 10% (W)) | Not Yet Verified |  | 3.1 | 3000 | 104.5 | 28.7 | 15.8 | 0.877 | 3000 | 81.3
PNM1AQUY | Energy Planning Associates | Envirobrite | RDS43230 | Indoor Retrofit Kit | Troffer | Integrated Retrofit Kits for 2x4 Luminaires | Standard | FALSE | [9 empty] | 2/17/2015 | Dimmable | Continuous (Can dim down to ≤ 10% (W)) | Not Yet Verified |  |  | 3250 | 102.8481 | 31.6 | 15.8 | 0.877 | 3000 | 81.3
P8PCVW82 | Energy Planning Associates | Envirobrite | RDS43530 | Indoor Retrofit Kit | Troffer | Integrated Retrofit Kits for 2x4 Luminaires | Standard | FALSE | [9 empty] | 2/17/2015 | Dimmable | Continuous (Can dim down to ≤ 10% (W)) | Not Yet Verified |  |  | 3500 | 100.5747 | 34.8 | 15.8 | 0.877 | 3000 | 81.3
PY4EYJXU | Energy Planning Associates | Envirobrite | RDS43730 | Indoor Retrofit Kit | Troffer | Integrated Retrofit Kits for 2x4 Luminaires | Standard | FALSE | [9 empty] | 2/17/2015 | Dimmable | Continuous (Can dim down to ≤ 10% (W)) | Not Yet Verified |  |  | 3750 | 98.9446 | 37.9 | 15.8 | 0.877 | 3000 | 81.3
PCRTSFMW | Energy Planning Associates | Envirobrite | RDS44030 | Indoor Retrofit Kit | Troffer | Integrated Retrofit Kits for 2x4 Luminaires | Standard | FALSE | [9 empty] | 2/17/2015 | Dimmable | Continuous (Can dim down to ≤ 10% (W)) | Not Yet Verified |  |  | 4000 | 92.3787 | 43.3 | 15.8 | 0.877 | 3000 | 81.3
P6BCTJJ8 | Energy Planning Associates | Envirobrite | RDS44035 | Indoor Retrofit Kit | Troffer | Integrated Retrofit Kits for 2x4 Luminaires | Standard | FALSE | [9 empty] | 2/17/2015 | Dimmable | Continuous (Can dim down to ≤ 10% (W)) | Not Yet Verified |  |  | 4000 | 102.8278 | 38.9 | 15.8 | 0.877 | 3500 | 81.3
P6RZK91B | Energy Planning Associates | Envirobrite | RDS44230 | Indoor Retrofit Kit | Troffer | Integrated Retrofit Kits for 2x4 Luminaires | Standard | FALSE | [9 empty] | 2/17/2015 | Dimmable | Continuous (Can dim down to ≤ 10% (W)) | Not Yet Verified |  |  | 4250 | 90.812 | 46.8 | 15.8 | 0.877 | 3000 | 81.3
PAXK4RTJ | Energy Planning Associates | Envirobrite | RDS44235 | Indoor Retrofit Kit | Troffer | Integrated Retrofit Kits for 2x4 Luminaires | Standard | FALSE | [9 empty] | 2/17/2015 | Dimmable | Continuous (Can dim down to ≤ 10% (W)) | Not Yet Verified |  |  | 4250 | 97.032 | 43.8 | 15.8 | 0.877 | 3500 | 81.3
PQJDD1PJ | Energy Planning Associates | Envirobrite | RDS44240 | Indoor Retrofit Kit | Troffer | Integrated Retrofit Kits for 2x4 Luminaires | Standard | FALSE | [9 empty] | 2/17/2015 | Dimmable | Continuous (Can dim down to ≤ 10% (W)) | Not Yet Verified |  |  | 4250 | 100.2358 | 42.4 | 15.8 | 0.877 | 4000 | 81.3
P5GTJHBC | Energy Planning Associates | Envirobrite | RDS44530 | Indoor Retrofit Kit | Troffer | Integrated Retrofit Kits for 2x4 Luminaires | Standard | FALSE | [9 empty] | 2/17/2015 | Dimmable | Continuous (Can dim down to ≤ 10% (W)) | Not Yet Verified |  |  | 4500 | 88.4086 | 50.9 | 15.8 | 0.877 | 3000 | 81.3
PNABMZ33 | Energy Planning Associates | Envirobrite | RDS44535 | Indoor Retrofit Kit | Troffer | Integrated Retrofit Kits for 2x4 Luminaires | Standard | FALSE | [9 empty] | 2/17/2015 | Dimmable | Continuous (Can dim down to ≤ 10% (W)) | Not Yet Verified |  |  | 4500 | 94.7368 | 47.5 | 15.8 | 0.877 | 3500 | 81.3
PNRPJ6SC | Energy Planning Associates | Envirobrite | RDS44540 | Indoor Retrofit Kit | Troffer | Integrated Retrofit Kits for 2x4 Luminaires | Standard | FALSE | [9 empty] | 2/17/2015 | Dimmable | Continuous (Can dim down to ≤ 10% (W)) | Not Yet Verified |  |  | 4500 | 97.8261 | 46 | 15.8 | 0.877 | 4000 | 81.3
P4GYZ4MR | Energy Planning Associates | Envirobrite | RDS44550 | Indoor Retrofit Kit | Troffer | Integrated Retrofit Kits for 2x4 Luminaires | Standard | FALSE | [9 empty] | 2/17/2015 | Dimmable | Continuous (Can dim down to ≤ 10% (W)) | Not Yet Verified |  |  | 4500 | 104.1667 | 43.2 | 15.8 | 0.877 | 5000 | 81.3
P28QU5YB | Energy Planning Associates | Envirobrite | RDS44735 | Indoor Retrofit Kit | Troffer | Integrated Retrofit Kits for 2x4 Luminaires | Standard | FALSE | [9 empty] | 2/17/2015 | Dimmable | Continuous (Can dim down to ≤ 10% (W)) | Not Yet Verified |  |  | 4750 | 93.1372 | 51 | 15.8 | 0.877 | 3500 | 81.3
PHFB2Y9X | Energy Planning Associates | Envirobrite | RDS44740 | Indoor Retrofit Kit | Troffer | Integrated Retrofit Kits for 2x4 Luminaires | Standard | FALSE | [9 empty] | 2/17/2015 | Dimmable | Continuous (Can dim down to ≤ 10% (W)) | Not Yet Verified |  |  | 4750 | 96.3489 | 49.3 | 15.8 | 0.877 | 4000 | 81.3
PWJS2ZSC | Energy Planning Associates | Envirobrite | RDS44750 | Indoor Retrofit Kit | Troffer | Integrated Retrofit Kits for 2x4 Luminaires | Standard | FALSE | [9 empty] | 2/17/2015 | Dimmable | Continuous (Can dim down to ≤ 10% (W)) | Not Yet Verified |  |  | 4750 | 101.7131 | 46.7 | 15.8 | 0.877 | 5000 | 81.3
P41447GA | Energy Planning Associates | Envirobrite | RDS45035 | Indoor Retrofit Kit | Troffer | Integrated Retrofit Kits for 2x4 Luminaires | Standard | FALSE | [9 empty] | 2/17/2015 | Dimmable | Continuous (Can dim down to ≤ 10% (W)) | Not Yet Verified |  |  | 5000 | 90.9091 | 55 | 15.8 | 0.877 | 3500 | 81.3
PA5UP1WV | Energy Planning Associates | Envirobrite | RDS45040 | Indoor Retrofit Kit | Troffer | Integrated Retrofit Kits for 2x4 Luminaires | Standard | FALSE | [9 empty] | 2/17/2015 | Dimmable | Continuous (Can dim down to ≤ 10% (W)) | Not Yet Verified |  |  | 5000 | 94.697 | 52.8 | 15.8 | 0.877 | 4000 | 81.3
PBX34D2D | Energy Planning Associates | Envirobrite | RDS45050 | Indoor Retrofit Kit | Troffer | Integrated Retrofit Kits for 2x4 Luminaires | Standard | FALSE | [9 empty] | 2/17/2015 | Dimmable | Continuous (Can dim down to ≤ 10% (W)) | Not Yet Verified |  |  | 5000 | 100.2004 | 49.9 | 15.8 | 0.877 | 5000 | 81.3
PGSYMZP3 | Energy Planning Associates | Envirobrite | RDS43035 | Indoor Retrofit Kit | Troffer | Integrated Retrofit Kits for 2x4 Luminaires | Standard | FALSE | [9 empty] | 12/17/2014 | Dimmable | Continuous (Can dim down to ≤ 10% (W)) | Not Yet Verified |  |  | 3000 | 111.1 | 27 | 15.8 | 0.877 | 3500 | 81.3
PRBTAUBU | Energy Planning Associates | Envirobrite | RDS43040 | Indoor Retrofit Kit | Troffer | Integrated Retrofit Kits for 2x4 Luminaires | Standard | FALSE | [9 empty] | 12/17/2014 | Dimmable | Continuous (Can dim down to ≤ 10% (W)) | Not Yet Verified |  |  | 3000 | 114.1 | 26.3 | 15.8 | 0.877 | 4000 | 81.3
P24XJKAX | Energy Planning Associates | Envirobrite | RDS43050 | Indoor Retrofit Kit | Troffer | Integrated Retrofit Kits for 2x4 Luminaires | Standard | FALSE | [9 empty] | 12/17/2014 | Dimmable | Continuous (Can dim down to ≤ 10% (W)) | Not Yet Verified | Troffer fixture LED kit components for RDS Series include: Light engine - OSRAM PrevaLED Line PLVG1-Lin-2200-850-560x18-4C - 73611; Driver - OSRAM Optotronic OTW/PRG1400C/UNV/DIM, 40W LED Power Supply. |  | 3000 | 120 | 25 | 15.8 | 0.877 | 5000 | 81.3
PCN73MTX | Energy Planning Associates | Envirobrite | RDS43235 | Indoor Retrofit Kit | Troffer | Integrated Retrofit Kits for 2x4 Luminaires | Standard | FALSE | [9 empty] | 12/17/2014 | Dimmable | Continuous (Can dim down to ≤ 10% (W)) | Not Yet Verified |  |  | 3250 | 109.4 | 29.7 | 15.8 | 0.877 | 3500 | 81.3
P4XVTE4U | Energy Planning Associates | Envirobrite | RDS43240 | Indoor Retrofit Kit | Troffer | Integrated Retrofit Kits for 2x4 Luminaires | Standard | FALSE | [9 empty] | 12/17/2014 | Dimmable | Continuous (Can dim down to ≤ 10% (W)) | Not Yet Verified |  |  | 3250 | 112.5 | 28.9 | 15.8 | 0.877 | 4000 | 81.3
PA1EXQ2C | Energy Planning Associates | Envirobrite | RDS43250 | Indoor Retrofit Kit | Troffer | Integrated Retrofit Kits for 2x4 Luminaires | Standard | FALSE | [9 empty] | 12/17/2014 | Dimmable | Continuous (Can dim down to ≤ 10% (W)) | Not Yet Verified |  |  | 3250 | 118.2 | 27.5 | 15.8 | 0.877 | 5000 | 81.3
PXEQ5E4B | Energy Planning Associates | Envirobrite | RDS43535 | Indoor Retrofit Kit | Troffer | Integrated Retrofit Kits for 2x4 Luminaires | Standard | FALSE | [9 empty] | 12/17/2014 | Dimmable | Continuous (Can dim down to ≤ 10% (W)) | Not Yet Verified |  |  | 3500 | 107 | 32.7 | 15.8 | 0.877 | 3500 | 81.3
PVV9K1WD | Energy Planning Associates | Envirobrite | RDS43540 | Indoor Retrofit Kit | Troffer | Integrated Retrofit Kits for 2x4 Luminaires | Standard | FALSE | [9 empty] | 12/17/2014 | Dimmable | Continuous (Can dim down to ≤ 10% (W)) | Not Yet Verified |  |  | 3500 | 110.1 | 31.8 | 15.8 | 0.877 | 4000 | 81.3
PD1TP5EX | Energy Planning Associates | Envirobrite | RDS43550 | Indoor Retrofit Kit | Troffer | Integrated Retrofit Kits for 2x4 Luminaires | Standard | FALSE | [9 empty] | 12/17/2014 | Dimmable | Continuous (Can dim down to ≤ 10% (W)) | Not Yet Verified |  |  | 3500 | 116.7 | 30 | 15.8 | 0.877 | 5000 | 81.3
PP8TPHA1 | Energy Planning Associates | Envirobrite | RDS43735 | Indoor Retrofit Kit | Troffer | Integrated Retrofit Kits for 2x4 Luminaires | Standard | FALSE | [9 empty] | 12/17/2014 | Dimmable | Continuous (Can dim down to ≤ 10% (W)) | Not Yet Verified |  |  | 3750 | 105.3 | 35.6 | 15.8 | 0.877 | 3500 | 81.3
PCTX5HUR | Energy Planning Associates | Envirobrite | RDS43740 | Indoor Retrofit Kit | Troffer | Integrated Retrofit Kits for 2x4 Luminaires | Standard | FALSE | [9 empty] | 12/17/2014 | Dimmable | Continuous (Can dim down to ≤ 10% (W)) | Not Yet Verified |  |  | 3750 | 108.7 | 34.5 | 15.8 | 0.877 | 4000 | 81.3
PGS7GZVH | Energy Planning Associates | Envirobrite | RDS43750 | Indoor Retrofit Kit | Troffer | Integrated Retrofit Kits for 2x4 Luminaires | Standard | FALSE | [9 empty] | 12/17/2014 | Dimmable | Continuous (Can dim down to ≤ 10% (W)) | Not Yet Verified |  |  | 3750 | 114.3 | 32.8 | 15.8 | 0.877 | 5000 | 81.3
PCVGPGR6 | Energy Planning Associates | Envirobrite | RDS44040 | Indoor Retrofit Kit | Troffer | Integrated Retrofit Kits for 2x4 Luminaires | Standard | FALSE | [9 empty] | 12/17/2014 | Dimmable | Continuous (Can dim down to ≤ 10% (W)) | Not Yet Verified |  |  | 4000 | 107 | 37.4 | 15.8 | 0.877 | 4000 | 81.3
PAWHVWRH | Energy Planning Associates | Envirobrite | RDS44050 | Indoor Retrofit Kit | Troffer | Integrated Retrofit Kits for 2x4 Luminaires | Standard | FALSE | [9 empty] | 12/17/2014 | Dimmable | Continuous (Can dim down to ≤ 10% (W)) | Not Yet Verified |  |  | 4000 | 112.7 | 35.5 | 15.8 | 0.877 | 5000 | 81.3
PG7S74KT | Energy Planning Associates | Envirobrite | RDS44250 | Indoor Retrofit Kit | Troffer | Integrated Retrofit Kits for 2x4 Luminaires | Standard | FALSE | [9 empty] | 12/17/2014 | Dimmable | Continuous (Can dim down to ≤ 10% (W)) | Not Yet Verified |  |  | 4250 | 111 | 38.3 | 15.8 | 0.877 | 5000 | 81.3
P00000R0C | Energy Solutions International | ESI | F-24FX-L4H-41-CM | Indoor Luminaires | Troffer | 2x4 Luminaires for Ambient Lighting of Interior Commercial Spaces | Standard | TRUE | 3699 | 87.83 | 42.11 | 15.043 | 0.9331 | 3936 | 81.41 | 5 | 50000 | 8/1/2013 | Not Yet Verified | Not Yet Verified | Not Yet Verified |  | 2 | [5 empty] | 4000
PRAS9YSW | Energy Solutions International | ESI | F-24LX-L4L-35-[FR or D] | Indoor Luminaires | Troffer | 2x4 Luminaires for Ambient Lighting of Interior Commercial Spaces | Premium | TRUE | 3117 | 130.3 | 23.92 | 10.38 | 0.9552 | 3570 | 82.09 | 5 | 100000 | 8/12/2015 | Dimmable | Continuous (Can dim down to ≤ 10% (W)) | Not Yet Verified |  | 3.1 | 3117 | 130.3 | 23.9 | 10.4 | 0.955 | 3570 | 82
PC66YQEC | Energy Solutions International | ESI | F-24LX-L4N-35-[FR or D] | Indoor Luminaires | Troffer | 2x4 Luminaires for Ambient Lighting of Interior Commercial Spaces | Premium | FALSE | [9 empty] | 8/12/2015 | Dimmable | Continuous (Can dim down to ≤ 10% (W)) | Not Yet Verified |  |  | 4032 | 126 | 32 | 10.4 | 0.955 | 3570 | 82
PC2GDT6Y | Energy Solutions International | ESI | F-24LX-L4H-35-[FR or D] | Indoor Luminaires | Troffer | 2x4 Luminaires for Ambient Lighting of Interior Commercial Spaces | Premium | FALSE | [9 empty] | 8/12/2015 | Dimmable | Continuous (Can dim down to ≤ 10% (W)) | Not Yet Verified |  |  | 4636 | 122 | 38 | 10.4 | 0.955 | 3570 | 82
PWWYWB1E | Energy Solutions International | ESI | F-24LX-L4V-35-[FR or D] | Indoor Luminaires | Troffer | 2x4 Luminaires for Ambient Lighting of Interior Commercial Spaces | Premium | FALSE | [9 empty] | 8/12/2015 | Dimmable | Continuous (Can dim down to ≤ 10% (W)) | Not Yet Verified |  |  | 5182 | 117.9 | 43.9 | 10.4 | 0.955 | 3570 | 82
PTZH3PRP | Energy Solutions International | ESI | F-24LX-L4L-40-[FR or D] | Indoor Luminaires | Troffer | 2x4 Luminaires for Ambient Lighting of Interior Commercial Spaces | Premium | FALSE | [9 empty] | 8/12/2015 | Dimmable | Continuous (Can dim down to ≤ 10% (W)) | Not Yet Verified |  |  | 3117 | 130.3 | 23.9 | 10.4 | 0.955 | 4000 | 82.5
PGBY5YHZ | Energy Solutions International | ESI | F-24LX-L4N-40-[FR or D] | Indoor Luminaires | Troffer | 2x4 Luminaires for Ambient Lighting of Interior Commercial Spaces | Premium | FALSE | [9 empty] | 8/12/2015 | Dimmable | Continuous (Can dim down to ≤ 10% (W)) | Not Yet Verified |  |  | 4032 | 126 | 32 | 10.4 | 0.955 | 4000 | 82.5
PCPGAUWN | Energy Solutions International | ESI | F-24LX-L4H-40-[FR or D] | Indoor Luminaires | Troffer | 2x4 Luminaires for Ambient Lighting of Interior Commercial Spaces | Premium | FALSE | [9 empty] | 8/12/2015 | Dimmable | Continuous (Can dim down to ≤ 10% (W)) | Not Yet Verified |  |  | 4636 | 122 | 38 | 10.4 | 0.955 | 4000 | 82.5
P74B65V4 | Energy Solutions International | ESI | F-24LX-L4V-40-[FR or D] | Indoor Luminaires | Troffer | 2x4 Luminaires for Ambient Lighting of Interior Commercial Spaces | Premium | FALSE | [9 empty] | 8/12/2015 | Dimmable | Continuous (Can dim down to ≤ 10% (W)) | Not Yet Verified |  |  | 5182 | 117.9 | 43.9 | 10.4 | 0.955 | 4000 | 82.5
PQ3PX2SV | Energy Solutions International | ESI | F-24LX-L4L-50-[FR or D] | Indoor Luminaires | Troffer | 2x4 Luminaires for Ambient Lighting of Interior Commercial Spaces | Premium | FALSE | 3116 | 128.4 | 24.26 | 5.73 | 0.9964 | 5152 | 83.18 | 5 | 100000 | 8/12/2015 | Dimmable | Continuous (Can dim down to ≤ 10% (W)) | Not Yet Verified |  | 3.1 | 3117 | 130.3 | 23.9 | 10.4 | 0.955 | 5152 | 83
PFY5AZY6 | Energy Solutions International | ESI | F-24LX-L4N-50-[FR or D] | Indoor Luminaires | Troffer | 2x4 Luminaires for Ambient Lighting of Interior Commercial Spaces | Premium | FALSE | [9 empty] | 8/12/2015 | Dimmable | Continuous (Can dim down to ≤ 10% (W)) | Not Yet Verified |  |  | 4032 | 126 | 32 | 10.4 | 0.955 | 5152 | 83
PZTJ4Y8U | Energy Solutions International | ESI | F-24LX-L4H-50-[FR or D] | Indoor Luminaires | Troffer | 2x4 Luminaires for Ambient Lighting of Interior Commercial Spaces | Premium | FALSE | [9 empty] | 8/12/2015 | Dimmable | Continuous (Can dim down to ≤ 10% (W)) | Not Yet Verified |  |  | 4636 | 122 | 38 | 10.4 | 0.955 | 5152 | 83
PHSWSD2V | Energy Solutions International | ESI | F-24LX-L4V-50-[FR or D] | Indoor Luminaires | Troffer | 2x4 Luminaires for Ambient Lighting of Interior Commercial Spaces | Premium | FALSE | [9 empty] | 8/12/2015 | Dimmable | Continuous (Can dim down to ≤ 10% (W)) | Not Yet Verified |  |  | 5182 | 117.9 | 43.9 | 10.4 | 0.955 | 5152 | 83
P6F7T5U2 | Energy Solutions International | ESI | K-24LX-L4L-35-[FR or D] | Indoor Retrofit Kit | Troffer | Integrated Retrofit Kits for 2x4 Luminaires | Premium | TRUE | 3117 | 130.3 | 23.92 | 10.38 | 0.9552 | 3570 | 82.09 | 5 | 100000 | 8/12/2015 | Dimmable | Continuous (Can dim down to ≤ 10% (W)) | Not Yet Verified |  | 3.1 | 3117 | 130.3 | 23.9 | 10.4 | 0.955 | 3570 | 82
PHKG61E7 | Energy Solutions International | ESI | K-24LX-L4N-35-[FR or D] | Indoor Retrofit Kit | Troffer | Integrated Retrofit Kits for 2x4 Luminaires | Premium | FALSE | [9 empty] | 8/12/2015 | Dimmable | Continuous (Can dim down to ≤ 10% (W)) | Not Yet Verified |  |  | 4032 | 126 | 32 | 10.4 | 0.955 | 3570 | 82
PZM958SG | Energy Solutions International | ESI | K-24LX-L4H-35-[FR or D] | Indoor Retrofit Kit | Troffer | Integrated Retrofit Kits for 2x4 Luminaires | Premium | FALSE | [9 empty] | 8/12/2015 | Dimmable | Continuous (Can dim down to ≤ 10% (W)) | Not Yet Verified |  |  | 4636 | 122 | 38 | 10.4 | 0.955 | 3570 | 82
PM2BGXKG | Energy Solutions International | ESI | K-24LX-L4V-35-[FR or D] | Indoor Retrofit Kit | Troffer | Integrated Retrofit Kits for 2x4 Luminaires | Premium | FALSE | [9 empty] | 8/12/2015 | Dimmable | Continuous (Can dim down to ≤ 10% (W)) | Not Yet Verified |  |  | 5182 | 117.9 | 43.9 | 10.4 | 0.955 | 3570 | 82
PM2EYZ9K | Energy Solutions International | ESI | K-24LX-L4L-40-[FR or D] | Indoor Retrofit Kit | Troffer | Integrated Retrofit Kits for 2x4 Luminaires | Premium | FALSE | [9 empty] | 8/12/2015 | Dimmable | Continuous (Can dim down to ≤ 10% (W)) | Not Yet Verified |  |  | 3117 | 130.3 | 23.9 | 10.4 | 0.955 | 4000 | 82.5
PS8S4DDR | Energy Solutions International | ESI | K-24LX-L4N-40-[FR or D] | Indoor Retrofit Kit | Troffer | Integrated Retrofit Kits for 2x4 Luminaires | Premium | FALSE | [9 empty] | 8/12/2015 | Dimmable | Continuous (Can dim down to ≤ 10% (W)) | Not Yet Verified |  |  | 4032 | 126 | 32 | 10.4 | 0.955 | 4000 | 82.5
PGC883XT | Energy Solutions International | ESI | K-24LX-L4H-40-[FR or D] | Indoor Retrofit Kit | Troffer | Integrated Retrofit Kits for 2x4 Luminaires | Premium | FALSE | [9 empty] | 8/12/2015 | Dimmable | Continuous (Can dim down to ≤ 10% (W)) | Not Yet Verified |  |  | 4636 | 122 | 38 | 10.4 | 0.955 | 4000 | 82.5
PEWXEKNU | Energy Solutions International | ESI | K-24LX-L4V-40-[FR or D] | Indoor Retrofit Kit | Troffer | Integrated Retrofit Kits for 2x4 Luminaires | Premium | FALSE | [9 empty] | 8/12/2015 | Dimmable | Continuous (Can dim down to ≤ 10% (W)) | Not Yet Verified |  |  | 5182 | 117.9 | 43.9 | 10.4 | 0.955 | 4000 | 82.5
PP5MHJV7 | Energy Solutions International | ESI | K-24LX-L4L-50-[FR or D] | Indoor Retrofit Kit | Troffer | Integrated Retrofit Kits for 2x4 Luminaires | Premium | FALSE | 3116 | 128.4 | 24.26 | 5.73 | 0.9964 | 5152 | 83.18 | 5 | 100000 | 8/12/2015 | Dimmable | Continuous (Can dim down to ≤ 10% (W)) | Not Yet Verified |  | 3.1 | 3117 | 130.3 | 23.9 | 10.4 | 0.955 | 5152 | 83
PTCHAFWH | Energy Solutions International | ESI | K-24LX-L4N-50-[FR or D] | Indoor Retrofit Kit | Troffer | Integrated Retrofit Kits for 2x4 Luminaires | Premium | FALSE | [9 empty] | 8/12/2015 | Dimmable | Continuous (Can dim down to ≤ 10% (W)) | Not Yet Verified |  |  | 4032 | 126 | 32 | 10.4 | 0.955 | 5152 | 83
PPSB5N2D | Energy Solutions International | ESI | K-24LX-L4H-50-[FR or D] | Indoor Retrofit Kit | Troffer | Integrated Retrofit Kits for 2x4 Luminaires | Premium | FALSE | [9 empty] | 8/12/2015 | Dimmable | Continuous (Can dim down to ≤ 10% (W)) | Not Yet Verified |  |  | 4636 | 122 | 38 | 10.4 | 0.955 | 5152 | 83
PZDH5YYF | Energy Solutions International | ESI | K-24LX-L4V-50-[FR or D] | Indoor Retrofit Kit | Troffer | Integrated Retrofit Kits for 2x4 Luminaires | Premium | FALSE | [9 empty] | 8/12/2015 | Dimmable | Continuous (Can dim down to ≤ 10% (W)) | Not Yet Verified |  |  | 5182 | 117.9 | 43.9 | 10.4 | 0.955 | 5152 | 83
P00000R0O | Energy Solutions International | ESI | K-24LX-P4N-35-CM | Indoor Retrofit Kit | Troffer | Integrated Retrofit Kits for 2x4 Luminaires | Standard | TRUE | 3131 | 100.9 | 31.04 | 15.727 | 0.9125 | 3463 | 82.81 | 5 |  | 8/19/2014 | Not Yet Verified | Not Yet Verified | Not Yet Verified |  | 3.1 | 3225 | 103.9 | 31 | 15.7 | 0.91 | 3500
P00000R0P | Energy Solutions International | ESI | K-24LX-P4N-40-CM | Indoor Retrofit Kit | Troffer | Integrated Retrofit Kits for 2x4 Luminaires | Standard | FALSE | [9 empty] | 8/19/2014 | Not Yet Verified | Not Yet Verified | Not Yet Verified |  |  | 3225 | 103.9 | 31 | 15.7 | 0.91 | 4000
P00000R0Q | Energy Solutions International | ESI | K-24LX-P4V-35-CM | Indoor Retrofit Kit | Troffer | Integrated Retrofit Kits for 2x4 Luminaires | Standard | TRUE | 4081 | 92.1 | 44.32 | 11.553 | 0.9556 | 3480 | 82.83 | 5 |  | 8/19/2014 | Not Yet Verified | Not Yet Verified | Not Yet Verified |  | 3.1 | 4203.43 | 94.863 | 44.3 | 11.6 | 0.956 | 3500
P00000R0R | Energy Solutions International | ESI | K-24LX-P4V-40-CM | Indoor Retrofit Kit | Troffer | Integrated Retrofit Kits for 2x4 Luminaires | Standard | FALSE | [9 empty] | 8/19/2014 | Not Yet Verified | Not Yet Verified | Not Yet Verified |  |  | 4203.43 | 94.863 | 44.3 | 11.6 | 0.956 | 4000
PSZ8AJ57 | Energy Solutions International | Energy Solutions International | K-24LX-L4N-35 | Indoor Retrofit Kit | Troffer | Integrated Retrofit Kits for 2x4 Luminaires | Standard | TRUE | 3235 | 132 | 24.5 | 16.57 | 0.9616 | 3453 | 84.37 | 5 | 50000 | 6/25/2015 | Not Dimmable | Not Dimmable | Not Yet Verified |  | 3.1
P00000R0I | Energy Solutions International | ESI | K-24LX-L4N-41-CM-PA | Indoor Luminaires | Troffer | 2x4 Luminaires for Ambient Lighting of Interior Commercial Spaces | Standard | TRUE | 3543 | 90.06 | 39.339 | 6.661 | 0.94 | 3944 | 81.92 | 5 | 50000 | 2/18/2014 | Not Yet Verified | Not Yet Verified | Not Yet Verified |  | 2.1 | [5 empty] | 4000
P00001J9X | Enigma LED | Enigma LED | TTUN-050ASN-0074 | Indoor Luminaires | Troffer | 2x4 Luminaires for Ambient Lighting of Interior Commercial Spaces | Standard | TRUE | 4253 | 88.18 | 48.23 | 18.9 | 0.927 | 3943 | 82 | 5 | 50000 | 4/3/2014 | Not Yet Verified | Not Yet Verified | Not Yet Verified |  | 2 | 4600 | 92 | 50 |  | 0.9 | 4000
P00001J9Y | Enigma LED | Enigma LED | TTUN-063ASN-0074 | Indoor Luminaires | Troffer | 2x4 Luminaires for Ambient Lighting of Interior Commercial Spaces | Standard | FALSE | [9 empty] | 4/3/2014 | Not Yet Verified | Not Yet Verified | Not Yet Verified |  |  | 4600 | 91 | 50 |  | 0.9 | 5000
PJSEHK6H | Enpac Industries Inc, DBA VM5 Lighting Solutions | VM5 Lighting Solutions | MFP-24-4000K-30W | Indoor Luminaires | Troffer | 2x4 Luminaires for Ambient Lighting of Interior Commercial Spaces | Standard | TRUE | 3318.835 | 111.52 | 29.76 | 13.2 | 0.948 | 4057 | 94.7 | 5 | 50000 | 1/20/2016 | Dimmable | Continuous (Can dim down to ≤ 10% (W)) | No |  | 3.1 | 3318.8 | 111.5 | 29.76 | 13.2 | 0.948 | 4057 | 94.7
P48UHH3V | Enpac Industries Inc, DBA VM5 Lighting Solutions | VM5 Lighting Solutions | MFP-24-5000K-30W | Indoor Luminaires | Troffer | 2x4 Luminaires for Ambient Lighting of Interior Commercial Spaces | Standard | FALSE | [9 empty] | 1/20/2016 | Dimmable | Continuous (Can dim down to ≤ 10% (W)) | No |  |  | 3422.9 | 115.1 | 29.73 | 13.3 | 0.952 | 5005 | 96.1
P388X1NZ | Enpac Industries Inc, DBA VM5 Lighting Solutions | VM5 Lighting Solutions | MFP-24-4000K-40W | Indoor Luminaires | Troffer | 2x4 Luminaires for Ambient Lighting of Interior Commercial Spaces | Standard | TRUE | 4402.141 | 111.025 | 39.65 | 13.3 | 0.949 | 4026 | 95.7 | 5 | 50000 | 1/20/2016 | Dimmable | Continuous (Can dim down to ≤ 10% (W)) | No |  | 3.1 | 4402.1 | 111 | 39.65 | 13.3 | 0.949 | 4026 | 95.7
PWTN9T12 | Enpac Industries Inc, DBA VM5 Lighting Solutions | VM5 Lighting Solutions | MFP-24-5000K-40W | Indoor Luminaires | Troffer | 2x4 Luminaires for Ambient Lighting of Interior Commercial Spaces | Standard | FALSE | [9 empty] | 1/20/2016 | Dimmable | Continuous (Can dim down to ≤ 10% (W)) | No |  |  | 4597.2 | 115.4 | 39.82 | 13.3 | 0.951 | 5068 | 96.4
PSZDPCSS | EnviroLux Energy Systems LLC | EnviroLux Energy Systems | EES-HPLT24-3300L-40K [120-277V ONLY] | Indoor Luminaires | Troffer | 2x4 Luminaires for Ambient Lighting of Interior Commercial Spaces | Standard | TRUE | 3535 | 125.2 | 28.2 | 10.6 | 0.911 | 3980 | 84 | 5 | 150000 | 10/5/2016 | Not Yet Verified | Not Yet Verified | Not Yet Verified |  | 2.1 | 3535 | 125.2 | 28.2 | 10.6 | 0.911 | 3980 | 84
PC8UXZEZ | EnviroLux Energy Systems LLC | EnviroLux Energy Systems | EES_HPLT24-4000L-40K [120-277V ONLY] | Indoor Luminaires | Troffer | 2x4 Luminaires for Ambient Lighting of Interior Commercial Spaces | Standard | TRUE | 4069 | 122.7 | 33.2 | 8.99 | 0.929 | 3990 | 84 | 5 | 150000 | 10/5/2016 | Not Yet Verified | Not Yet Verified | Not Yet Verified |  | 2.1 | 4069 | 122.7 | 33.2 | 8.99 | 0.929 | 3990 | 84
PXECYD8G | EnviroLux Energy Systems LLC | EnviroLux Energy Systems | EES-HPLT24-5000L-40K [120-277V ONLY] | Indoor Luminaires | Troffer | 2x4 Luminaires for Ambient Lighting of Interior Commercial Spaces | Standard | FALSE | [9 empty] | 10/5/2016 | Not Yet Verified | Not Yet Verified | Not Yet Verified |  |  | 4834 | 127.7 | 37.9 | 8.18 | 0.941 | 3970 | 84
PXKAZ7XZ | EnviroLux Energy Systems LLC | EnviroLux Energy Systems | EES-HPLT24-3300L-35K-X-VN-N-X [120-277V Only] | Indoor Luminaires | Troffer | 2x4 Luminaires for Ambient Lighting of Interior Commercial Spaces | Standard | TRUE | 3089 | 108.8 | 28.4 | 10.1 | 0.94 | 3560 | 84 | 10 | 100000 | 10/5/2016 | Not Yet Verified | Not Yet Verified | Not Yet Verified |  | 2.1 | 3089 | 108.8 | 28.4 | 10.12 | 0.941 | 3560 | 84
P7GWG1KJ | EnviroLux Energy Systems LLC | EnviroLux Energy Systems | EES-HPLT24-3800L-35K-X-VN-N-X [120-277V Only] | Indoor Luminaires | Troffer | 2x4 Luminaires for Ambient Lighting of Interior Commercial Spaces | Standard | TRUE | 3521 | 103.9 | 33.9 | 5.9 | 0.95 | 3570 | 84 | 10 | 100000 | 10/5/2016 | Not Yet Verified | Not Yet Verified | Not Yet Verified |  | 2.1 | 3521 | 103.9 | 33.9 | 5.92 | 0.951 | 3570 | 84
P73EJNW5 | EnviroLux Energy Systems LLC | EnviroLux Energy Systems | EES-HPLT24-3800L-40K-X-VN-N-X [120-277V Only] | Indoor Luminaires | Troffer | 2x4 Luminaires for Ambient Lighting of Interior Commercial Spaces | Standard | FALSE | [9 empty] | 10/5/2016 | Not Yet Verified | Not Yet Verified | Not Yet Verified |  |  | 3668 | 107.9 | 34 | 6.49 | 0.95 | 4000 | 83
PNU85Z8S | EnviroLux Energy Systems LLC | EnviroLux Energy Systems | EES-HPLT24-3800L-50K-X-VN-N-X [120-277V Only] | Indoor Luminaires | Troffer | 2x4 Luminaires for Ambient Lighting of Interior Commercial Spaces | Standard | FALSE | [9 empty] | 10/5/2016 | Not Yet Verified | Not Yet Verified | Not Yet Verified |  |  | 3814 | 111.8 | 34.1 | 7.06 | 0.949 | 5280 | 82
PGXQ3ZKM | EnviroLux Energy Systems LLC | EnviroLux Energy Systems | EES-HPLT24-3300L-35K-X-VN-[SE, SED1]-X [120-277V Only] | Indoor Luminaires | Troffer | 2x4 Luminaires for Ambient Lighting of Interior Commercial Spaces | Standard | FALSE | [9 empty] | 10/5/2016 | Dimmable | Stepped | Not Yet Verified |  |  | 3089 | 108.8 | 28.4 | 10.12 | 0.941 | 3560 | 84
PEJ7D6A2 | EnviroLux Energy Systems LLC | EnviroLux Energy Systems | EES-HPLT24-3300L-40K-X-VN-[SE, SED1]-X [120-277V Only] | Indoor Luminaires | Troffer | 2x4 Luminaires for Ambient Lighting of Interior Commercial Spaces | Standard | FALSE | [9 empty] | 10/5/2016 | Dimmable | Stepped | Not Yet Verified |  |  | 3239 | 113.6 | 28.5 | 10.69 | 0.94 | 4000 | 83
P9TJY1N8 | EnviroLux Energy Systems LLC | EnviroLux Energy Systems | EES_HPLT24-3300L-50K-X-VN-[SE, SED1]-X [120-277V Only] | Indoor Luminaires | Troffer | 2x4 Luminaires for Ambient Lighting of Interior Commercial Spaces | Standard | FALSE | [9 empty] | 10/5/2016 | Dimmable | Stepped | Not Yet Verified |  |  | 3382 | 118.3 | 28.6 | 11.26 | 0.939 | 5280 | 82
PWAYVJYJ | EnviroLux Energy Systems LLC | EnviroLux Energy Systems | EES-HPLT24-3800L-35K-X-VN-[SE, SED1]-X [120-277V Only] | Indoor Luminaires | Troffer | 2x4 Luminaires for Ambient Lighting of Interior Commercial Spaces | Standard | FALSE | [9 empty] | 10/5/2016 | Dimmable | Stepped | Not Yet Verified |  |  | 3521 | 103.9 | 33.9 | 5.92 | 0.951 | 3570 | 84
P1C4HZG1 | EnviroLux Energy Systems LLC | EnviroLux Energy Systems | EES-HPLT24-3800L-40K-X-VN-[SE, SED1]-X [120-277V Only] | Indoor Luminaires | Troffer | 2x4 Luminaires for Ambient Lighting of Interior Commercial Spaces | Standard | FALSE | [9 empty] | 10/5/2016 | Dimmable | Stepped | Not Yet Verified |  |  | 3668 | 107.9 | 34 | 6.49 | 0.95 | 4000 | 83
PUFPB972 | EnviroLux Energy Systems LLC | EnviroLux Energy Systems | EES-HPLT24-3800L-50K-X-VN-[SE, SED1]-X [120-277V Only] | Indoor Luminaires | Troffer | 2x4 Luminaires for Ambient Lighting of Interior Commercial Spaces | Standard | FALSE | [9 empty] | 10/5/2016 | Dimmable | Stepped | Not Yet Verified |  |  | 3814 | 111.8 | 34.1 | 7.06 | 0.949 | 5280 | 82
PTGESWDP | EnviroLux Energy Systems LLC | EnviroLux Energy Systems | EES-HPLT24-3300L-40K-X-VN-N-X [120-277V Only] | Indoor Luminaires | Troffer | 2x4 Luminaires for Ambient Lighting of Interior Commercial Spaces | Standard | FALSE | [9 empty] | 10/5/2016 | Not Yet Verified | Not Yet Verified | Not Yet Verified |  |  | 3239 | 113.6 | 28.5 | 10.69 | 0.94 | 4000 | 83
PAYF8VTV | EnviroLux Energy Systems LLC | EnviroLux Energy Systems | EES-HPLT24-3300L-50K-X-VN-N-X [120-277V Only] | Indoor Luminaires | Troffer | 2x4 Luminaires for Ambient Lighting of Interior Commercial Spaces | Standard | FALSE | [9 empty] | 10/5/2016 | Not Yet Verified | Not Yet Verified | Not Yet Verified |  |  | 3382 | 118.3 | 28.6 | 11.26 | 0.939 | 5280 | 82
P3UFHPNX | Envirotech Lighting | EnviroTech Lighting | ENV-LTVRK-24H-3K | Indoor Retrofit Kit | Troffer | Integrated Retrofit Kits for 2x4 Luminaires | Premium | TRUE | 4925 | 114.9 | 42.9 | 4.6 | 0.972 | 3160 | 83 | 5 | 50000 | 4/4/2016 | Dimmable | Continuous (Can dim down to ≤ 10% (W)) | No |  | 3.1 | 4988 | 116 | 44 | 4.6 | 0.97 | 3000 | 80
P4PB2R4E | Envirotech Lighting | EnviroTech Lighting | ENV-LTVRK-24H-4K | Indoor Retrofit Kit | Troffer | Integrated Retrofit Kits for 2x4 Luminaires | Premium | FALSE | [9 empty] | 4/4/2016 | Dimmable | Continuous (Can dim down to ≤ 10% (W)) | No |  |  | 5160 | 120 | 44 | 4.6 | 0.97 | 4000 | 80
PG769RDD | Envirotech Lighting | EnviroTech Lighting | ENV-LTVRK-24H-5K | Indoor Retrofit Kit | Troffer | Integrated Retrofit Kits for 2x4 Luminaires | Premium | FALSE | [9 empty] | 4/4/2016 | Dimmable | Continuous (Can dim down to ≤ 10% (W)) | No |  |  | 5246 | 122 | 44 | 4.6 | 0.97 | 5000 | 80
PKQ85BK7 | ENVISION LED LIGHTING, INC. | ENVISION LED | LED-PNL-2x4-36W-30K | Indoor Luminaires | Troffer | 2x4 Luminaires for Ambient Lighting of Interior Commercial Spaces | Standard | TRUE | 3290.7 | 93.7 | 35.12 | 15.36 | 0.9125 | 3110 | 84.7 | 5 | 50000 | 8/12/2016 | Dimmable | Continuous (Cannot dim down to ≤ 10% (W) | No |  | 3 | 3290.7 | 93.7 | 35.12 | 15.36 | 0.9125 | 3000 | 84.7
PWUVV3ME | ENVISION LED LIGHTING, INC. | ENVISION LED | LED-PNL-2x4-36W-35K | Indoor Luminaires | Troffer | 2x4 Luminaires for Ambient Lighting of Interior Commercial Spaces | Standard | FALSE | [9 empty] | 8/12/2016 | Dimmable | Continuous (Cannot dim down to ≤ 10% (W) | No |  |  | 3332 | 94.66 | 35.2 | 15.36 | 0.9125 | 3500 | 84.7
PGMZE6BR | ENVISION LED LIGHTING, INC. | ENVISION LED | LED-PNL-2x4-36W-40K | Indoor Luminaires | Troffer | 2x4 Luminaires for Ambient Lighting of Interior Commercial Spaces | Standard | FALSE | [9 empty] | 8/12/2016 | Dimmable | Continuous (Cannot dim down to ≤ 10% (W) | No |  |  | 3373.4 | 95.84 | 35.2 | 15.36 | 0.9125 | 4000 | 84.7
PNQP83QJ | ENVISION LED LIGHTING, INC. | ENVISION LED | LED-PNL-2x4-36W-45K | Indoor Luminaires | Troffer | 2x4 Luminaires for Ambient Lighting of Interior Commercial Spaces | Standard | FALSE | [9 empty] | 8/12/2016 | Dimmable | Continuous (Cannot dim down to ≤ 10% (W) | No |  |  | 3414.7 | 97.01 | 35.2 | 15.36 | 0.9125 | 4500 | 84.7
P2YPBFY7 | ENVISION LED LIGHTING, INC. | ENVISION LED | LED-PNL-2x4-36W-50K | Indoor Luminaires | Troffer | 2x4 Luminaires for Ambient Lighting of Interior Commercial Spaces | Standard | FALSE | [9 empty] | 8/12/2016 | Dimmable | Continuous (Cannot dim down to ≤ 10% (W) | No |  |  | 3456 | 97.96 | 35.28 | 15.47 | 0.9118 | 5000 | 84.9
PYYU1MP2 | ENVISION LED LIGHTING, INC. | ENVISION LED | LED-PNL-2x4-45W-30K | Indoor Luminaires | Troffer | 2x4 Luminaires for Ambient Lighting of Interior Commercial Spaces | Standard | TRUE | 4031.6 | 94.65 | 42.6 | 15.66 | 0.9234 | 3119 | 84.6 | 5 | 50000 | 8/12/2016 | Dimmable | Continuous (Cannot dim down to ≤ 10% (W) | No |  | 3 | 4031.6 | 94.65 | 42.6 | 15.66 | 0.9234 | 3000 | 84.6
PU12PEPQ | ENVISION LED LIGHTING, INC. | ENVISION LED | LED-PNL-2x4-45W-35K | Indoor Luminaires | Troffer | 2x4 Luminaires for Ambient Lighting of Interior Commercial Spaces | Standard | FALSE | [9 empty] | 8/12/2016 | Dimmable | Continuous (Cannot dim down to ≤ 10% (W) | No |  |  | 4081.9 | 95.53 | 42.73 | 15.66 | 0.9234 | 3500 | 84.6
P9PK26V8 | ENVISION LED LIGHTING, INC. | ENVISION LED | LED-PNL-2x4-45W-40K | Indoor Luminaires | Troffer | 2x4 Luminaires for Ambient Lighting of Interior Commercial Spaces | Standard | FALSE | [9 empty] | 8/12/2016 | Dimmable | Continuous (Cannot dim down to ≤ 10% (W) | No |  |  | 4132.3 | 96.71 | 42.73 | 15.66 | 0.9234 | 4000 | 84.6
PAU7H6Y5 | ENVISION LED LIGHTING, INC. | ENVISION LED | LED-PNL-2x4-45W-45K | Indoor Luminaires | Troffer | 2x4 Luminaires for Ambient Lighting of Interior Commercial Spaces | Standard | FALSE | [9 empty] | 8/12/2016 | Dimmable | Continuous (Cannot dim down to ≤ 10% (W) | No |  |  | 4182.6 | 97.88 | 42.73 | 15.66 | 0.9234 | 4500 | 84.6
P6GTWYGU | ENVISION LED LIGHTING, INC. | ENVISION LED | LED-PNL-2x4-45W-50K | Indoor Luminaires | Troffer | 2x4 Luminaires for Ambient Lighting of Interior Commercial Spaces | Standard | FALSE | [9 empty] | 8/12/2016 | Dimmable | Continuous (Cannot dim down to ≤ 10% (W) | No |  |  | 4233 | 98.79 | 42.85 | 15.69 | 0.9224 | 5000 | 84.7
PCPVF8DW | ePower Manufacturing, LLC | ePower | EPM-PL-24-50-40 | Indoor Luminaires | Troffer | 2x4 Luminaires for Ambient Lighting of Interior Commercial Spaces | Standard | TRUE | 4253 | 88.18 | 48.23 | 18.9 | 0.927 | 3943 | 82 | 5 | 50000 | 4/15/2016 | Not Yet Verified | Not Yet Verified | Not Yet Verified |  | 2 | 4253 | 88 | 50 |  | 0.9 | 4000 | 82
PYW1H3FJ | ePower Manufacturing, LLC | ePower | EPM-PL-24-50-50 | Indoor Luminaires | Troffer | 2x4 Luminaires for Ambient Lighting of Interior Commercial Spaces | Standard | FALSE | [9 empty] | 4/15/2016 | Not Yet Verified | Not Yet Verified | Not Yet Verified |  |  | 4253 | 88 | 50 |  | 0.9 | 5000 | 82
PHTWTMV3 | ePower Manufacturing, LLC | ePower | EPM-PL-24-52-40 | Indoor Luminaires | Troffer | 2x4 Luminaires for Ambient Lighting of Interior Commercial Spaces | Standard | TRUE | 5140.9 | 98.17 | 52.36 | 13.4 | 0.9344 | 3990 | 84.4 | 5 | 50000 | 12/10/2015 | Dimmable | Continuous (Cannot dim down to ≤ 10% (W) | Not Yet Verified |  | 2.1 | 5140 | 98 | 52 | 13.4 | 0.9344 | 4000 | 84
PWZ7YV72 | ePower Manufacturing, LLC | ePower | EPM-PL-24-52-50 | Indoor Luminaires | Troffer | 2x4 Luminaires for Ambient Lighting of Interior Commercial Spaces | Standard | FALSE | [9 empty] | 12/10/2015 | Dimmable | Continuous (Cannot dim down to ≤ 10% (W) | Not Yet Verified |  |  | 5140.9 | 98.17 | 52.36 |  |  | 5000 | 82.4
P00000R48 | ESL Vision | ESL Vision | ESL-PNL-50w-30-GWSXN-P | Indoor Luminaires | Troffer | 2x4 Luminaires for Ambient Lighting of Interior Commercial Spaces | Standard | TRUE | 4223 | 84 | 50.3 | 12.81 | 0.9013 | 3025 | 80.3 | 5 | 50000 | 1/9/2014 | Not Yet Verified | Not Yet Verified | Not Yet Verified |  | 2 | 4223 | 84 | 50 |  | 0.9 | 3000
P00000R5D | ESL Vision | ESL Vision | ESL-PNL-50w-30-GWSXD-P | Indoor Luminaires | Troffer | 2x4 Luminaires for Ambient Lighting of Interior Commercial Spaces | Standard | FALSE | [9 empty] | 1/9/2014 | Not Yet Verified | Not Yet Verified | Not Yet Verified |  |  | 4223 | 84 | 50 |  | 0.9 | 3000
P00000R5E | ESL Vision | ESL Vision | ESL-PNL-50w-35-GWSXN-P | Indoor Luminaires | Troffer | 2x4 Luminaires for Ambient Lighting of Interior Commercial Spaces | Standard | FALSE | [9 empty] | 1/9/2014 | Not Yet Verified | Not Yet Verified | Not Yet Verified |  |  | 4223 | 84 | 50 |  | 0.9 | 3500
P00000R5F | ESL Vision | ESL Vision | ESL-PNL-50w-35-GWSXD-P | Indoor Luminaires | Troffer | 2x4 Luminaires for Ambient Lighting of Interior Commercial Spaces | Standard | FALSE | [9 empty] | 1/9/2014 | Not Yet Verified | Not Yet Verified | Not Yet Verified |  |  | 4223 | 84 | 50 |  | 0.9 | 3500
P00000R5G | ESL Vision | ESL Vision | ESL-PNL-50w-40-GNSXN-P | Indoor Luminaires | Troffer | 2x4 Luminaires for Ambient Lighting of Interior Commercial Spaces | Standard | FALSE | [9 empty] | 1/9/2014 | Not Yet Verified | Not Yet Verified | Not Yet Verified |  |  | 4223 | 84 | 50 |  | 0.9 | 4000
P00000R5H | ESL Vision | ESL Vision | ESL-PNL-50w-40-GNSXD-P | Indoor Luminaires | Troffer | 2x4 Luminaires for Ambient Lighting of Interior Commercial Spaces | Standard | FALSE | [9 empty] | 1/9/2014 | Not Yet Verified | Not Yet Verified | Not Yet Verified |  |  | 4223 | 84 | 50 |  | 0.9 | 4000
P00000R5I | ESL Vision | ESL Vision | ESL-PNL-50w-45-GNSXN-P | Indoor Luminaires | Troffer | 2x4 Luminaires for Ambient Lighting of Interior Commercial Spaces | Standard | FALSE | [9 empty] | 1/9/2014 | Not Yet Verified | Not Yet Verified | Not Yet Verified |  |  | 4223 | 84 | 50 |  | 0.9 | 4500
P00000R5J | ESL Vision | ESL Vision | ESL-PNL-50w-45-GNSXD-P | Indoor Luminaires | Troffer | 2x4 Luminaires for Ambient Lighting of Interior Commercial Spaces | Standard | FALSE | [9 empty] | 1/9/2014 | Not Yet Verified | Not Yet Verified | Not Yet Verified |  |  | 4223 | 84 | 50 |  | 0.9 | 4500
P00000R5K | ESL Vision | ESL Vision | ESL-PNL-50w-50-GPSXN-P | Indoor Luminaires | Troffer | 2x4 Luminaires for Ambient Lighting of Interior Commercial Spaces | Standard | FALSE | [9 empty] | 1/9/2014 | Not Yet Verified | Not Yet Verified | Not Yet Verified |  |  | 4223 | 84 | 50 |  | 0.9 | 5000
P00000R5L | ESL Vision | ESL Vision | ESL-PNL-50w-50-GPSXD-P | Indoor Luminaires | Troffer | 2x4 Luminaires for Ambient Lighting of Interior Commercial Spaces | Standard | FALSE | [9 empty] | 1/9/2014 | Not Yet Verified | Not Yet Verified | Not Yet Verified |  |  | 4223 | 84 | 50 |  | 0.9 | 5000
P00000R6Q | ESL Vision | ESL Vision | ESL-PNL-24-50W-D40 | Indoor Luminaires | Troffer | 2x4 Luminaires for Ambient Lighting of Interior Commercial Spaces | Standard | TRUE | 4253 | 88.18 | 48.23 | 18.9 | 0.927 | 3943 | 82 | 5 | 50000 | 2/5/2014 | Not Yet Verified | Not Yet Verified | Not Yet Verified |  | 2 | 4253 | 88 | 50 |  | 0.9 | 4000 | 82
P00000R6R | ESL Vision | ESL Vision | ESL-PNL-24-50W-D50 | Indoor Luminaires | Troffer | 2x4 Luminaires for Ambient Lighting of Interior Commercial Spaces | Standard | FALSE | [9 empty] | 2/5/2014 | Not Yet Verified | Not Yet Verified | Not Yet Verified |  |  | 4253 | 88 | 50 |  | 0.9 | 5000 | 82
PCG6X8U7 | Espen Technology | ESPEN | VEKT2X4HO-830 | Indoor Retrofit Kit | Troffer | Integrated Retrofit Kits for 2x4 Luminaires | Premium | TRUE | 4925 | 114.9 | 42.9 | 4.6 | 0.972 | 3160 | 83 | 5 | 50000 | 7/12/2016 | Dimmable | Continuous (Can dim down to ≤ 10% (W)) | No |  | 3.1 | 4988 | 116 | 44 | 4.6 | 0.97 | 3000 | 80
P82SU8Z7 | Espen Technology | ESPEN | VEKT2X4L-830 | Indoor Retrofit Kit | Troffer | Integrated Retrofit Kits for 2x4 Luminaires | Premium | FALSE | [9 empty] | 7/12/2016 | Dimmable | Continuous (Can dim down to ≤ 10% (W)) | No |  |  | 4428 | 123 | 36 | 4.6 | 0.97 | 3000 | 80
P66WQR59 | Espen Technology | ESPEN | VEKT2X4L-835 | Indoor Retrofit Kit | Troffer | Integrated Retrofit Kits for 2x4 Luminaires | Premium | FALSE | [9 empty] | 7/12/2016 | Dimmable | Continuous (Can dim down to ≤ 10% (W)) | No |  |  | 4464 | 124 | 36 | 4.6 | 0.97 | 3500 | 80
PQP6J9KB | Espen Technology | ESPEN | VEKT2X4L-840 | Indoor Retrofit Kit | Troffer | Integrated Retrofit Kits for 2x4 Luminaires | Premium | FALSE | [9 empty] | 7/12/2016 | Dimmable | Continuous (Can dim down to ≤ 10% (W)) | No |  |  | 4500 | 125 | 36 | 4.6 | 0.97 | 4000 | 80
PZ8ZTZNM | Espen Technology | ESPEN | VEKT2X4L-850 | Indoor Retrofit Kit | Troffer | Integrated Retrofit Kits for 2x4 Luminaires | Premium | FALSE | [9 empty] | 7/12/2016 | Dimmable | Continuous (Can dim down to ≤ 10% (W)) | No |  |  | 4572 | 127 | 36 | 4.6 | 0.97 | 5000 | 80
PPV8W9CS | ETECH LED | eTech LED | VTR-24-50-M1-30-100277-D-SM | Indoor Luminaires | Troffer | 2x4 Luminaires for Ambient Lighting of Interior Commercial Spaces | Standard | TRUE | 4735.091 | 95.331 | 49.67 | 12.9 | 0.955 | 3025 | 87.6 | 5 | 50000 | 4/18/2016 | Dimmable | Continuous (Can dim down to ≤ 10% (W)) | Yes |  | 3.1 | 4735 | 95.3 | 49.67 | 12.9 | 0.956 | 3025 | 87.6
PBKKE9FN | ETECH LED | eTech LED | VTR-24-50-M1-30-100277-ND-SM | Indoor Luminaires | Troffer | 2x4 Luminaires for Ambient Lighting of Interior Commercial Spaces | Standard | FALSE | [9 empty] | 4/18/2016 | Not Dimmable | Not Dimmable | Yes |  |  | 4735 | 95.3 | 49.67 | 12.9 | 0.956 | 3025 | 87.6
PS1EE42V | ETECH LED | eTech LED | VTR-24-50-M1-35-100277-D-SM | Indoor Luminaires | Troffer | 2x4 Luminaires for Ambient Lighting of Interior Commercial Spaces | Standard | FALSE | [9 empty] | 4/18/2016 | Dimmable | Continuous (Can dim down to ≤ 10% (W)) | Yes |  |  | 4735 | 95.3 | 49.67 | 12.9 | 0.956 | 3500 | 87.6
PYGSBS9U | ETECH LED | eTech LED | VTR-24-50-M1-35-100277-ND-SM | Indoor Luminaires | Troffer | 2x4 Luminaires for Ambient Lighting of Interior Commercial Spaces | Standard | FALSE | [9 empty] | 4/18/2016 | Not Dimmable | Not Dimmable | Yes |  |  | 4735 | 95.3 | 49.67 | 12.9 | 0.956 | 3500 | 87.6
PB9EBPYV | ETECH LED | eTech LED | VTR-24-50-M1-40-100277-D-SM | Indoor Luminaires | Troffer | 2x4 Luminaires for Ambient Lighting of Interior Commercial Spaces | Standard | FALSE | [9 empty] | 4/18/2016 | Dimmable | Continuous (Can dim down to ≤ 10% (W)) | Yes |  |  | 4735 | 95.3 | 49.67 | 12.9 | 0.956 | 4000 | 87.6
PRG2GHK6 | ETECH LED | eTech LED | VTR-24-50-M1-40-100277-ND-SM | Indoor Luminaires | Troffer | 2x4 Luminaires for Ambient Lighting of Interior Commercial Spaces | Standard | FALSE | [9 empty] | 4/18/2016 | Not Dimmable | Not Dimmable | Yes |  |  | 4735 | 95.3 | 49.67 | 12.9 | 0.956 | 4000 | 87.6
PB2MJB2J | ETECH LED | eTech LED | VTR-24-50-M1-45-100277-D-SM | Indoor Luminaires | Troffer | 2x4 Luminaires for Ambient Lighting of Interior Commercial Spaces | Standard | FALSE | [9 empty] | 4/18/2016 | Dimmable | Continuous (Can dim down to ≤ 10% (W)) | Yes |  |  | 4735 | 95.3 | 49.67 | 12.9 | 0.956 | 4500 | 87.6
PNNHMW11 | ETECH LED | eTech LED | VTR-24-50-M1-45-100277-ND-SM | Indoor Luminaires | Troffer | 2x4 Luminaires for Ambient Lighting of Interior Commercial Spaces | Standard | FALSE | [9 empty] | 4/18/2016 | Not Dimmable | Not Dimmable | Yes |  |  | 4735 | 95.3 | 49.67 | 12.9 | 0.956 | 4500 | 87.6
PNSUTC7A | ETECH LED | eTech LED | VTR-24-50-M1-50-100277-D-SM | Indoor Luminaires | Troffer | 2x4 Luminaires for Ambient Lighting of Interior Commercial Spaces | Standard | FALSE | [9 empty] | 4/18/2016 | Dimmable | Continuous (Can dim down to ≤ 10% (W)) | Yes |  |  | 5263 | 105.6 | 49.84 | 12.9 | 0.955 | 5092 | 86
PMECVS3A | ETECH LED | eTech LED | VTR-24-50-M1-50-100277-ND-SM | Indoor Luminaires | Troffer | 2x4 Luminaires for Ambient Lighting of Interior Commercial Spaces | Standard | FALSE | [9 empty] | 4/18/2016 | Not Dimmable | Not Dimmable | Yes |  |  | 5263 | 105.6 | 49.84 | 12.9 | 0.955 | 5092 | 86
PFJQC474 | ETECH LED | eTech LED | VTR-24-50-M1-30-100277-D | Indoor Luminaires | Troffer | 2x4 Luminaires for Ambient Lighting of Interior Commercial Spaces | Standard | FALSE | [9 empty] | 4/18/2016 | Dimmable | Continuous (Can dim down to ≤ 10% (W)) | No |  |  | 4735 | 95.3 | 49.67 | 12.9 | 0.956 | 3025 | 87.6
PSK8CZM8 | ETECH LED | eTech LED | VTR-24-50-M1-30-100277-ND | Indoor Luminaires | Troffer | 2x4 Luminaires for Ambient Lighting of Interior Commercial Spaces | Standard | FALSE | [9 empty] | 4/18/2016 | Not Dimmable | Not Dimmable | No |  |  | 4735 | 95.3 | 49.67 | 12.9 | 0.956 | 3025 | 87.6
P4Q367ZG | ETECH LED | eTech LED | VTR-24-50-M1-35-100277-D | Indoor Luminaires | Troffer | 2x4 Luminaires for Ambient Lighting of Interior Commercial Spaces | Standard | FALSE | [9 empty] | 4/18/2016 | Dimmable | Continuous (Can dim down to ≤ 10% (W)) | No |  |  | 4735 | 95.3 | 49.67 | 12.9 | 0.956 | 3500 | 87.6
P3G33N2F | ETECH LED | eTech LED | VTR-24-50-M1-35-100277-ND | Indoor Luminaires | Troffer | 2x4 Luminaires for Ambient Lighting of Interior Commercial Spaces | Standard | FALSE | [9 empty] | 4/18/2016 | Not Dimmable | Not Dimmable | No |  |  | 4735 | 95.3 | 49.67 | 12.9 | 0.956 | 3500 | 87.6
PNT5UMEU | ETECH LED | eTech LED | VTR-24-50-M1-40-100277-D | Indoor Luminaires | Troffer | 2x4 Luminaires for Ambient Lighting of Interior Commercial Spaces | Standard | FALSE | [9 empty] | 4/18/2016 | Dimmable | Continuous (Can dim down to ≤ 10% (W)) | No |  |  | 4735 | 95.3 | 49.67 | 12.9 | 0.956 | 4000 | 87.6
PTAH8KZD | ETECH LED | eTech LED | VTR-24-50-M1-40-100277-ND | Indoor Luminaires | Troffer | 2x4 Luminaires for Ambient Lighting of Interior Commercial Spaces | Standard | FALSE | [9 empty] | 4/18/2016 | Not Dimmable | Not Dimmable | No |  |  | 4735 | 95.3 | 49.67 | 12.9 | 0.956 | 4000 | 87.6
PMETTG39 | ETECH LED | eTech LED | VTR-24-50-M1-45-100277-D | Indoor Luminaires | Troffer | 2x4 Luminaires for Ambient Lighting of Interior Commercial Spaces | Standard | FALSE | [9 empty] | 4/18/2016 | Dimmable | Continuous (Can dim down to ≤ 10% (W)) | No |  |  | 4735 | 95.3 | 49.67 | 12.9 | 0.956 | 4500 | 87.6
P9BEPFM2 | ETECH LED | eTech LED | VTR-24-50-M1-45-100277-ND | Indoor Luminaires | Troffer | 2x4 Luminaires for Ambient Lighting of Interior Commercial Spaces | Standard | FALSE | [9 empty] | 4/18/2016 | Not Dimmable | Not Dimmable | No |  |  | 4735 | 95.3 | 49.67 | 12.9 | 0.956 | 4500 | 87.6
P7MBRJHD | ETECH LED | eTech LED | VTR-24-50-M1-50-100277-D | Indoor Luminaires | Troffer | 2x4 Luminaires for Ambient Lighting of Interior Commercial Spaces | Standard | FALSE | [9 empty] | 4/18/2016 | Dimmable | Continuous (Can dim down to ≤ 10% (W)) | No |  |  | 5263 | 105.6 | 49.84 | 12.9 | 0.955 | 5092 | 86
P2CTPFPM | ETECH LED | eTech LED | VTR-24-50-M1-50-100277-ND | Indoor Luminaires | Troffer | 2x4 Luminaires for Ambient Lighting of Interior Commercial Spaces | Standard | FALSE | [9 empty] | 4/18/2016 | Not Dimmable | Not Dimmable | No |  |  | 5263 | 105.6 | 49.84 | 12.9 | 0.955 | 5092 | 86
PJBBMKPX | ETECH LED | E TECH LED | P-A4-24-50-30-SD | Indoor Luminaires | Troffer | 2x4 Luminaires for Ambient Lighting of Interior Commercial Spaces | Standard | TRUE | 4223 | 84 | 50.3 | 12.81 | 0.9013 | 3025 | 80.3 | 5 | 50000 | 8/14/2015 | Not Dimmable | Not Dimmable | Not Yet Verified |  | 2 | 4223 | 84 | 50 |  | 0.9 | 3000
PHHC2QR2 | ETECH LED | E TECH LED | P-A4-24-50-40-SD | Indoor Luminaires | Troffer | 2x4 Luminaires for Ambient Lighting of Interior Commercial Spaces | Standard | FALSE | [9 empty] | 8/14/2015 | Not Dimmable | Not Dimmable | Not Yet Verified |  |  | 4223 | 84 | 50 |  | 0.9 | 4000
PJ73J2Y7 | ETECH LED | E TECH LED | P-A4-24-50-50-SD | Indoor Luminaires | Troffer | 2x4 Luminaires for Ambient Lighting of Interior Commercial Spaces | Standard | FALSE | [9 empty] | 8/14/2015 | Not Dimmable | Not Dimmable | Not Yet Verified |  |  | 4223 | 84 | 50 |  | 0.9 | 5000
PB3PAH23 | ETECH LED | E TECH LED | P-A4-24-50-50-MW | Indoor Luminaires | Troffer | 2x4 Luminaires for Ambient Lighting of Interior Commercial Spaces | Standard | TRUE | 4193.5 | 87.2 | 48.1 | 20.21 | 0.89 | 4813 | 82.3 | 5 | 50000 | 8/14/2015 | Not Yet Verified | Not Yet Verified | Not Yet Verified |  | 2.1 | 4193 | 87.2 | 50 |  | 0.9 | 5000 | 80
PUM31Q1D | ETECH LED | E TECH LED | P-A4-24-50-30-MW | Indoor Luminaires | Troffer | 2x4 Luminaires for Ambient Lighting of Interior Commercial Spaces | Standard | FALSE | [9 empty] | 8/14/2015 | Not Yet Verified | Not Yet Verified | Not Yet Verified |  |  | 4193 | 87.2 | 50 |  | 0.9 | 3500 | 80
P9G521C5 | ETECH LED | E TECH LED | P-A4-24-50-40-MW | Indoor Luminaires | Troffer | 2x4 Luminaires for Ambient Lighting of Interior Commercial Spaces | Standard | FALSE | [9 empty] | 8/14/2015 | Not Yet Verified | Not Yet Verified | Not Yet Verified |  |  | 4193 | 87.2 | 50 |  | 0.9 | 4500 | 80
P7SPHTDK | ETECH LED | E Tech LED | RT-24-A8-40-30-100277 | Indoor Retrofit Kit | Troffer | Integrated Retrofit Kits for 2x4 Luminaires | Premium | TRUE | 4894.4 | 127.01 | 38.53 | 13.77 | 0.9416 | 2978 | 81.4 | 5 | 50000 | 3/21/2016 | Dimmable | Continuous (Can dim down to ≤ 10% (W)) | No |  | 3.1 | 4894.4 | 127.01 | 38.53 | 20 | 0.9 | 3000 | 81.4
PH3N6TV1 | ETECH LED | E Tech LED | RT-24-A8-40-35-100277 | Indoor Retrofit Kit | Troffer | Integrated Retrofit Kits for 2x4 Luminaires | Premium | FALSE | [9 empty] | 3/21/2016 | Dimmable | Continuous (Can dim down to ≤ 10% (W)) | No |  |  | 4894.4 | 127.01 | 38.53 | 20 | 0.9 | 3500 | 81.4
P3RFRJBK | ETECH LED | E Tech LED | RT-24-A8-40-45-100277 | Indoor Retrofit Kit | Troffer | Integrated Retrofit Kits for 2x4 Luminaires | Premium | FALSE | [9 empty] | 3/21/2016 | Dimmable | Continuous (Can dim down to ≤ 10% (W)) | No |  |  | 4894.4 | 127.01 | 38.53 | 20 | 0.9 | 4500 | 81.4
PAKEWHJZ | ETECH LED | E Tech LED | RT-24-A8-40-50-100277 | Indoor Retrofit Kit | Troffer | Integrated Retrofit Kits for 2x4 Luminaires | Premium | FALSE | [9 empty] | 3/21/2016 | Dimmable | Continuous (Can dim down to ≤ 10% (W)) | No |  |  | 4894.4 | 127.01 | 38.53 | 20 | 0.9 | 5000 | 81.4
PP5CWY7C | ETECH LED | E Tech LED | RT-24-A8-40-40-100277 | Indoor Retrofit Kit | Troffer | Integrated Retrofit Kits for 2x4 Luminaires | Premium | FALSE | [9 empty] | 3/21/2016 | Dimmable | Continuous (Can dim down to ≤ 10% (W)) | No |  |  | 4894.4 | 127.01 | 38.53 | 20 | 0.9 | 4000 | 81.4
PBAVVZAU | ETECH LED | E Tech LED | RT-24-A8-50-30-100277 | Indoor Retrofit Kit | Troffer | Integrated Retrofit Kits for 2x4 Luminaires | Premium | TRUE | 5979.3 | 115.83 | 51.62 | 13.93 | 0.9509 | 3007 | 83.4 | 5 | 50000 | 3/21/2016 | Dimmable | Continuous (Can dim down to ≤ 10% (W)) | No |  | 3.1 | 6800 | 135 | 50 | 20 | 0.9 | 3000 | 83.4
PWZ954BT | ETECH LED | E Tech LED | RT-24-A8-50-50-100277 | Indoor Retrofit Kit | Troffer | Integrated Retrofit Kits for 2x4 Luminaires | Premium | FALSE | [9 empty] | 3/21/2016 | Dimmable | Continuous (Can dim down to ≤ 10% (W)) | No |  |  | 6800 | 135 | 50 | 20 | 0.9 | 5000 | 83.4
PYA6BAQ7 | ETECH LED | E Tech LED | RT-24-A8-50-40-100277 | Indoor Retrofit Kit | Troffer | Integrated Retrofit Kits for 2x4 Luminaires | Premium | FALSE | [9 empty] | 3/21/2016 | Dimmable | Continuous (Can dim down to ≤ 10% (W)) | No |  |  | 6800 | 135 | 50 | 20 | 0.9 | 4000 | 83.4
PGHWK5V5 | ETECH LED | E Tech LED | RT-24-A8-50-45-100277 | Indoor Retrofit Kit | Troffer | Integrated Retrofit Kits for 2x4 Luminaires | Premium | FALSE | [9 empty] | 3/21/2016 | Dimmable | Continuous (Can dim down to ≤ 10% (W)) | No |  |  | 6800 | 135 | 50 | 20 | 0.9 | 4500 | 83.4
P7JK5XY2 | ETECH LED | E Tech LED | RT-24-A8-50-35-100277 | Indoor Retrofit Kit | Troffer | Integrated Retrofit Kits for 2x4 Luminaires | Premium | FALSE | [9 empty] | 3/21/2016 | Dimmable | Continuous (Can dim down to ≤ 10% (W)) | No |  |  | 6800 | 135 | 50 | 20 | 0.9 | 3500 | 83.4
PMZX4UHE | ETECH LED | E Tech LED | TR-24-A9-40-30-100277-D | Indoor Luminaires | Troffer | 2x4 Luminaires for Ambient Lighting of Interior Commercial Spaces | Premium | TRUE | 4943.4 | 127.93 | 38.64 | 13.65 | 0.9425 | 2983 | 81.5 | 5 | 50000 | 3/21/2016 | Dimmable | Continuous (Can dim down to ≤ 10% (W)) | No |  | 3.1 | 4943.4 | 127.93 | 38.64 | 20 | 0.9 | 3000 | 81.5
P69YCHJ4 | ETECH LED | E Tech LED | TR-24-A9-40-50-100277-D | Indoor Luminaires | Troffer | 2x4 Luminaires for Ambient Lighting of Interior Commercial Spaces | Premium | FALSE | [9 empty] | 3/21/2016 | Dimmable | Continuous (Can dim down to ≤ 10% (W)) | No |  |  | 5054 | 131.38 | 38.47 | 20 | 0.9 | 5000 | 82.7
PAB8ZP6D | ETECH LED | E Tech LED | TR-24-A9-40-50-100277-N | Indoor Luminaires | Troffer | 2x4 Luminaires for Ambient Lighting of Interior Commercial Spaces | Premium | FALSE | [9 empty] | 3/21/2016 | Not Dimmable | Not Dimmable | No |  |  | 5054 | 131.38 | 38.47 | 20 | 0.9 | 5000 | 82.7
PPZPWRG6 | ETECH LED | E Tech LED | TR-24-A9-40-35-100277-D | Indoor Luminaires | Troffer | 2x4 Luminaires for Ambient Lighting of Interior Commercial Spaces | Premium | FALSE | [9 empty] | 3/21/2016 | Dimmable | Continuous (Can dim down to ≤ 10% (W)) | No |  |  | 4950 | 128 | 38.5 | 20 | 0.9 | 3500 | 81.5
PX6AMT54 | ETECH LED | E Tech LED | TR-24-A9-40-40-100277-D | Indoor Luminaires | Troffer | 2x4 Luminaires for Ambient Lighting of Interior Commercial Spaces | Premium | FALSE | [9 empty] | 3/21/2016 | Dimmable | Continuous (Can dim down to ≤ 10% (W)) | No |  |  | 4985 | 129.75 | 38.42 | 20 | 0.9 | 4000 | 81.1
PWEDM6NZ | ETECH LED | E Tech LED | TR-24-A9-40-35-100277-N | Indoor Luminaires | Troffer | 2x4 Luminaires for Ambient Lighting of Interior Commercial Spaces | Premium | FALSE | [9 empty] | 3/21/2016 | Not Dimmable | Not Dimmable | No |  |  | 4950 | 128 | 38.5 | 20 | 0.9 | 3500 | 81.5
PFWMMJUT | ETECH LED | E Tech LED | TR-24-A9-40-40-100277-N | Indoor Luminaires | Troffer | 2x4 Luminaires for Ambient Lighting of Interior Commercial Spaces | Premium | FALSE | [9 empty] | 3/21/2016 | Not Dimmable | Not Dimmable | No |  |  | 4985 | 129.75 | 38.42 | 20 | 0.9 | 4000 | 81.1
PDWEEKN8 | ETECH LED | E Tech LED | TR-24-A9-40-45-100277-D | Indoor Luminaires | Troffer | 2x4 Luminaires for Ambient Lighting of Interior Commercial Spaces | Premium | FALSE | [9 empty] | 3/21/2016 | Dimmable | Continuous (Can dim down to ≤ 10% (W)) | No |  |  | 5000 | 130 | 38.5 | 20 | 0.9 | 4500 | 82
P9JGCBHH | ETECH LED | E Tech LED | TR-24-A9-40-30-100277-N | Indoor Luminaires | Troffer | 2x4 Luminaires for Ambient Lighting of Interior Commercial Spaces | Premium | FALSE | [9 empty] | 3/21/2016 | Not Dimmable | Not Dimmable | No |  |  | 4943.4 | 127.93 | 38.64 | 20 | 0.9 | 3000 | 81.5
PFTTQW1C | ETECH LED | E Tech LED | TR-24-A9-40-45-100277-N | Indoor Luminaires | Troffer | 2x4 Luminaires for Ambient Lighting of Interior Commercial Spaces | Premium | FALSE | [9 empty] | 3/21/2016 | Not Dimmable | Not Dimmable | No |  |  | 5000 | 130 | 38.5 | 20 | 0.9 | 4500 | 82
PCFV4TUY | ETECH LED | E Tech LED | TR-24-A9-50-30-100277-D | Indoor Luminaires | Troffer | 2x4 Luminaires for Ambient Lighting of Interior Commercial Spaces | Premium | TRUE | 6039.1 | 116.68 | 51.76 | 13.88 | 0.9516 | 3009 | 83.4 | 5 | 50000 | 3/21/2016 | Dimmable | Continuous (Can dim down to ≤ 10% (W)) | No |  | 3.1 | 6800 | 136 | 50 | 20 | 0.9 | 3000 | 83.4
P9Z8WAJ2 | ETECH LED | E Tech LED | TR-24-A9-50-50-100277-N | Indoor Luminaires | Troffer | 2x4 Luminaires for Ambient Lighting of Interior Commercial Spaces | Premium | FALSE | [9 empty] | 3/21/2016 | Not Dimmable | Not Dimmable | No |  |  | 6800 | 136 | 50 | 20 | 0.9 | 5000 | 83.4
PDVK7WQZ | ETECH LED | E Tech LED | TR-24-A9-50-40-100277-D | Indoor Luminaires | Troffer | 2x4 Luminaires for Ambient Lighting of Interior Commercial Spaces | Premium | FALSE | [9 empty] | 3/21/2016 | Dimmable | Continuous (Can dim down to ≤ 10% (W)) | No |  |  | 6800 | 136 | 50 | 20 | 0.9 | 4000 | 83.4
P2DPV61N | ETECH LED | E Tech LED | TR-24-A9-50-50-100277-D | Indoor Luminaires | Troffer | 2x4 Luminaires for Ambient Lighting of Interior Commercial Spaces | Premium | FALSE | [9 empty] | 3/21/2016 | Dimmable | Continuous (Can dim down to ≤ 10% (W)) | No |  |  | 6800 | 136 | 50 | 20 | 0.9 | 5000 | 83.4
PU1VV5EK | ETECH LED | E Tech LED | TR-24-A9-50-40-100277-N | Indoor Luminaires | Troffer | 2x4 Luminaires for Ambient Lighting of Interior Commercial Spaces | Premium | FALSE | [9 empty] | 3/21/2016 | Not Dimmable | Not Dimmable | No |  |  | 6800 | 136 | 50 | 20 | 0.9 | 4000 | 83.4
PMRA5GRZ | ETECH LED | E Tech LED | TR-24-A9-50-35-100277-D | Indoor Luminaires | Troffer | 2x4 Luminaires for Ambient Lighting of Interior Commercial Spaces | Premium | FALSE | [9 empty] | 3/21/2016 | Dimmable | Continuous (Can dim down to ≤ 10% (W)) | No |  |  | 6800 | 136 | 50 | 20 | 0.9 | 3500 | 83.4
PPKHXQQB | ETECH LED | E Tech LED | TR-24-A9-50-30-100277-N | Indoor Luminaires | Troffer | 2x4 Luminaires for Ambient Lighting of Interior Commercial Spaces | Premium | FALSE | [9 empty] | 3/21/2016 | Not Dimmable | Not Dimmable | No |  |  | 6800 | 136 | 50 | 20 | 0.9 | 3000 | 83.4
P7HS9KPM | ETECH LED | E Tech LED | TR-24-A9-50-35-100277-N | Indoor Luminaires | Troffer | 2x4 Luminaires for Ambient Lighting of Interior Commercial Spaces | Premium | FALSE | [9 empty] | 3/21/2016 | Not Dimmable | Not Dimmable | No |  |  | 6800 | 136 | 50 | 20 | 0.9 | 3500 | 83.4
PCGHX3MR | ETECH LED | E Tech LED | TR-24-A9-50-45-100277-N | Indoor Luminaires | Troffer | 2x4 Luminaires for Ambient Lighting of Interior Commercial Spaces | Premium | FALSE | [9 empty] | 3/21/2016 | Not Dimmable | Not Dimmable | No |  |  | 6800 | 136 | 50 | 20 | 0.9 | 4500 | 83.4
P9NBEER2 | ETECH LED | E Tech LED | TR-24-A9-50-45-100277-D | Indoor Luminaires | Troffer | 2x4 Luminaires for Ambient Lighting of Interior Commercial Spaces | Premium | FALSE | [9 empty] | 3/21/2016 | Dimmable | Continuous (Can dim down to ≤ 10% (W)) | No |  |  | 6800 | 136 | 50 | 20 | 0.9 | 4500 | 83.4
P7X1CUJW | ETECH LED | E Tech LED | P-A4-24-50-35-ND-ADV | Indoor Luminaires | Troffer | 2x4 Luminaires for Ambient Lighting of Interior Commercial Spaces | Premium | TRUE | 6004.2 | 120.06 | 50.01 | 18.37 | 0.9285 | 3530 | 82.7 | 5 | 50000 | 6/9/2016 | Not Dimmable | Not Dimmable | No |  | 3 | 6004.2 | 120.06 | 50.01 | 18.35 | 0.9285 | 3500 | 82.7
PB4JG13F | ETECH LED | E Tech LED | P-A4-24-50-50-ND-ADV | Indoor Luminaires | Troffer | 2x4 Luminaires for Ambient Lighting of Interior Commercial Spaces | Premium | FALSE | [9 empty] | 6/9/2016 | Not Dimmable | Not Dimmable | No |  |  | 6250 | 125 | 50 | 18.35 | 0.9146 | 5000 | 80.3
P37BKYK4 | ETECH LED | E Tech LED | P-A4-24-50-40-D-ADV | Indoor Luminaires | Troffer | 2x4 Luminaires for Ambient Lighting of Interior Commercial Spaces | Premium | FALSE | [9 empty] | 6/9/2016 | Dimmable | Continuous (Can dim down to ≤ 10% (W)) | No |  |  | 6250 | 125 | 50 | 18.35 | 0.9285 | 4000 | 82.7
PSWA7Z7C | ETECH LED | E Tech LED | P-A4-24-50-45-ND-ADV | Indoor Luminaires | Troffer | 2x4 Luminaires for Ambient Lighting of Interior Commercial Spaces | Premium | FALSE | [9 empty] | 6/9/2016 | Not Dimmable | Not Dimmable | No |  |  | 6250 | 125 | 50 | 18.35 | 0.9285 | 4500 | 82.7
P3DRW7GP | ETECH LED | E Tech LED | P-A4-24-50-35-D-ADV | Indoor Luminaires | Troffer | 2x4 Luminaires for Ambient Lighting of Interior Commercial Spaces | Premium | FALSE | [9 empty] | 6/9/2016 | Dimmable | Continuous (Can dim down to ≤ 10% (W)) | No |  |  | 6004.2 | 120.06 | 50.01 | 18.35 | 0.9285 | 3500 | 82.7
P71G9EM8 | ETECH LED | E Tech LED | P-A4-24-50-40-ND-ADV | Indoor Luminaires | Troffer | 2x4 Luminaires for Ambient Lighting of Interior Commercial Spaces | Premium | FALSE | [9 empty] | 6/9/2016 | Not Dimmable | Not Dimmable | No |  |  | 6250 | 125 | 50 | 18.35 | 0.9285 | 4000 | 82.7
PB4AM89D | ETECH LED | E Tech LED | P-A4-24-50-45-D-ADV | Indoor Luminaires | Troffer | 2x4 Luminaires for Ambient Lighting of Interior Commercial Spaces | Premium | FALSE | [9 empty] | 6/9/2016 | Dimmable | Continuous (Can dim down to ≤ 10% (W)) | No |  |  | 6250 | 125 | 50 | 18.35 | 0.9285 | 4500 | 82.7
PD51QYUR | ETECH LED | E Tech LED | P-A4-24-50-50-D-ADV | Indoor Luminaires | Troffer | 2x4 Luminaires for Ambient Lighting of Interior Commercial Spaces | Premium | FALSE | [9 empty] | 6/9/2016 | Dimmable | Continuous (Can dim down to ≤ 10% (W)) | No |  |  | 6250 | 125 | 50 | 18.35 | 0.9146 | 5000 | 80.3
PBSJHPHH | ETECH LED | ETech LED | RT-24-A9-36-30-ND | Indoor Retrofit Kit | Troffer | Integrated Retrofit Kits for 2x4 Luminaires | Premium | TRUE | 4631.7 | 129.16 | 35.86 | 18.37 | 0.9013 | 2890 | 81.7 | 5 | 50000 | 9/7/2016 | Not Dimmable | Not Dimmable | No |  | 3.1 | 4929.3 | 136.17 | 36.2 | 20 | 0.9 | 3500 | 84.9
PFYZBNK5 | ETECH LED | ETech LED | RT-24-A9-36-35-ND | Indoor Retrofit Kit | Troffer | Integrated Retrofit Kits for 2x4 Luminaires | Premium | TRUE | 4929.3 | 136.17 | 36.2 | 15.53 | 0.9057 | 3476 | 84.9 | 5 | 50000 | 9/7/2016 | Not Dimmable | Not Dimmable | No |  | 3.1 | 4929.3 | 136.17 | 36.2 | 20 | 0.9 | 3500 | 84.9
PN2J3CCP | ETECH LED | ETech LED | RT-24-A9-36-50-ND | Indoor Retrofit Kit | Troffer | Integrated Retrofit Kits for 2x4 Luminaires | Premium | FALSE | [9 empty] | 9/7/2016 | Not Dimmable | Not Dimmable | No |  |  | 4929.3 | 136.17 | 36.2 | 20 | 0.9 | 5000 | 84.9
PD3HT2P6 | ETECH LED | ETech LED | RT-24-A9-36-30-D | Indoor Retrofit Kit | Troffer | Integrated Retrofit Kits for 2x4 Luminaires | Premium | FALSE | [9 empty] | 9/7/2016 | Dimmable | Continuous (Can dim down to ≤ 10% (W)) | No |  |  | 4929.3 | 136.17 | 36.2 | 20 | 0.9 | 3500 | 84.9
PQG7DABT | ETECH LED | ETech LED | RT-24-A9-36-45-ND | Indoor Retrofit Kit | Troffer | Integrated Retrofit Kits for 2x4 Luminaires | Premium | FALSE | [9 empty] | 9/7/2016 | Not Dimmable | Not Dimmable | No |  |  | 4929.3 | 136.17 | 36.2 | 20 | 0.9 | 4500 | 84.9
P1DVAKXN | ETECH LED | ETech LED | RT-24-A9-36-45-D | Indoor Retrofit Kit | Troffer | Integrated Retrofit Kits for 2x4 Luminaires | Premium | FALSE | [9 empty] | 9/7/2016 | Dimmable | Continuous (Can dim down to ≤ 10% (W)) | No |  |  | 4929.3 | 136.17 | 36.2 | 20 | 0.9 | 4500 | 84.9
PVEB1XJ5 | ETECH LED | ETech LED | RT-24-A9-36-35-D | Indoor Retrofit Kit | Troffer | Integrated Retrofit Kits for 2x4 Luminaires | Premium | FALSE | [9 empty] | 9/7/2016 | Dimmable | Continuous (Can dim down to ≤ 10% (W)) | No |  |  | 4929.3 | 136.17 | 36.2 | 20 | 0.9 | 3500 | 84.9
PC5KP938 | ETECH LED | ETech LED | RT-24-A9-36-40-D | Indoor Retrofit Kit | Troffer | Integrated Retrofit Kits for 2x4 Luminaires | Premium | FALSE | [9 empty] | 9/7/2016 | Dimmable | Continuous (Can dim down to ≤ 10% (W)) | No |  |  | 4929.3 | 136.17 | 36.2 | 20 | 0.9 | 4000 | 84.9
PZA1X5M1 | ETECH LED | ETech LED | RT-24-A9-36-50-D | Indoor Retrofit Kit | Troffer | Integrated Retrofit Kits for 2x4 Luminaires | Premium | FALSE | [9 empty] | 9/7/2016 | Dimmable | Continuous (Can dim down to ≤ 10% (W)) | No |  |  | 4929.3 | 136.17 | 36.2 | 20 | 0.9 | 5000 | 84.9
PS38MJMW | ETECH LED | ETech LED | RT-24-A9-36-40-ND | Indoor Retrofit Kit | Troffer | Integrated Retrofit Kits for 2x4 Luminaires | Premium | FALSE | [9 empty] | 9/7/2016 | Not Dimmable | Not Dimmable | No |  |  | 4929.3 | 136.17 | 36.2 | 20 | 0.9 | 4000 | 84.9
PXZ22RBU | ETECH LED | ETech LED | TR-24-36-35-ND | Indoor Luminaires | Troffer | 2x4 Luminaires for Ambient Lighting of Interior Commercial Spaces | Premium | TRUE | 4949.8 | 137.77 | 35.93 | 15.18 | 0.9094 | 3447 | 84.9 | 5 | 50000 | 9/7/2016 | Not Dimmable | Not Dimmable | No | "X" is placeholder for the edge of the pabel that doesn't affect performance | 3.1 | 4949.8 | 137.77 | 35.93 | 20 | 0.9 | 3500 | 84.9
PXG2DDBN | ETECH LED | ETech LED | TR-24-36-40-D | Indoor Luminaires | Troffer | 2x4 Luminaires for Ambient Lighting of Interior Commercial Spaces | Premium | FALSE | [9 empty] | 9/7/2016 | Dimmable | Continuous (Can dim down to ≤ 10% (W)) | No | "X" is placeholder for the edge of the pabel that doesn't affect performance |  | 4949.8 | 137.77 | 35.93 | 20 | 0.9 | 4000 | 84.9
PMWZAJVB | ETECH LED | ETech LED | TR-24-36-50-D | Indoor Luminaires | Troffer | 2x4 Luminaires for Ambient Lighting of Interior Commercial Spaces | Premium | FALSE | [9 empty] | 9/7/2016 | Dimmable | Continuous (Can dim down to ≤ 10% (W)) | No | "X" is placeholder for the edge of the pabel that doesn't affect performance |  | 4949.8 | 137.77 | 35.93 | 20 | 0.9 | 5000 | 84.9
PC5PRMXC | ETECH LED | ETech LED | TR-24-36-40-ND | Indoor Luminaires | Troffer | 2x4 Luminaires for Ambient Lighting of Interior Commercial Spaces | Premium | FALSE | [9 empty] | 9/7/2016 | Not Dimmable | Not Dimmable | No | "X" is placeholder for the edge of the pabel that doesn't affect performance |  | 4949.8 | 137.77 | 35.93 | 20 | 0.9 | 4000 | 84.9
PNCQP7HQ | ETECH LED | ETech LED | TR-24-36-45-ND | Indoor Luminaires | Troffer | 2x4 Luminaires for Ambient Lighting of Interior Commercial Spaces | Premium | FALSE | [9 empty] | 9/7/2016 | Not Dimmable | Not Dimmable | No | "X" is placeholder for the edge of the pabel that doesn't affect performance |  | 4949.8 | 137.77 | 35.93 | 20 | 0.9 | 4500 | 84.9
PFUXU2PB | ETECH LED | ETech LED | TR-24-36-45-D | Indoor Luminaires | Troffer | 2x4 Luminaires for Ambient Lighting of Interior Commercial Spaces | Premium | FALSE | [9 empty] | 9/7/2016 | Dimmable | Continuous (Can dim down to ≤ 10% (W)) | No | "X" is placeholder for the edge of the pabel that doesn't affect performance |  | 4949.8 | 137.77 | 35.93 | 20 | 0.9 | 4500 | 84.9
P48T1JNF | ETECH LED | ETech LED | TR-24-36-35-D | Indoor Luminaires | Troffer | 2x4 Luminaires for Ambient Lighting of Interior Commercial Spaces | Premium | FALSE | [9 empty] | 9/7/2016 | Dimmable | Continuous (Can dim down to ≤ 10% (W)) | No | "X" is placeholder for the edge of the pabel that doesn't affect performance |  | 4949.8 | 137.77 | 35.93 | 20 | 0.9 | 3500 | 84.9
PFHK92UV | ETECH LED | ETech LED | TR-24-36-50-ND | Indoor Luminaires | Troffer | 2x4 Luminaires for Ambient Lighting of Interior Commercial Spaces | Premium | FALSE | [9 empty] | 9/7/2016 | Not Dimmable | Not Dimmable | No | "X" is placeholder for the edge of the pabel that doesn't affect performance |  | 4949.8 | 137.77 | 35.93 | 20 | 0.9 | 5000 | 84.9
P5NQY119 | ETECH LED | ETech LED | P-A4-24-40-35-ND | Indoor Luminaires | Troffer | 2x4 Luminaires for Ambient Lighting of Interior Commercial Spaces | Premium | TRUE | 5040.3 | 126.77 | 39.76 | 18.59 | 0.9014 | 3480 | 82.9 | 5 | 50000 | 8/12/2016 | Not Dimmable | Not Dimmable | No | "X" is placeholder for the edge of the pabel that doesn't affect performance | 4 | 5040.3 | 127 | 40 | 20 | 0.9 | 3500 | 81.5
P98WEPH3 | ETECH LED | ETech LED | P-A4-24-40-45-D | Indoor Luminaires | Troffer | 2x4 Luminaires for Ambient Lighting of Interior Commercial Spaces | Premium | FALSE | [9 empty] | 8/12/2016 | Dimmable | Continuous (Can dim down to ≤ 10% (W)) | No | "X" is placeholder for the edge of the pabel that doesn't affect performance |  | 5240 | 131 | 40 | 20 | 0.9 | 4500 | 81.5
PNTAZ7F1 | ETECH LED | ETech LED | P-A4-24-40-45-ND | Indoor Luminaires | Troffer | 2x4 Luminaires for Ambient Lighting of Interior Commercial Spaces | Premium | FALSE | [9 empty] | 8/12/2016 | Not Dimmable | Not Dimmable | No | "X" is placeholder for the edge of the pabel that doesn't affect performance |  | 5240 | 131 | 40 | 20 | 0.9 | 4500 | 81.5
P8Q4778J | ETECH LED | ETech LED | P-A4-24-40-35-D | Indoor Luminaires | Troffer | 2x4 Luminaires for Ambient Lighting of Interior Commercial Spaces | Premium | FALSE | [9 empty] | 8/12/2016 | Dimmable | Continuous (Can dim down to ≤ 10% (W)) | No | "X" is placeholder for the edge of the pabel that doesn't affect performance |  | 5040.3 | 127 | 40 | 20 | 0.9 | 3500 | 81.5
PN86YZQH | ETECH LED | ETech LED | P-A4-24-40-50-ND | Indoor Luminaires | Troffer | 2x4 Luminaires for Ambient Lighting of Interior Commercial Spaces | Premium | FALSE | [9 empty] | 8/12/2016 | Not Dimmable | Not Dimmable | No | "X" is placeholder for the edge of the pabel that doesn't affect performance |  | 5225 | 132 | 40 | 20 | 0.9 | 5000 | 81.5
PG5YSWW5 | ETECH LED | ETech LED | P-A4-24-40-50-D | Indoor Luminaires | Troffer | 2x4 Luminaires for Ambient Lighting of Interior Commercial Spaces | Premium | FALSE | [9 empty] | 8/12/2016 | Dimmable | Continuous (Can dim down to ≤ 10% (W)) | No | "X" is placeholder for the edge of the pabel that doesn't affect performance |  | 5225 | 132 | 40 | 20 | 0.9 | 5000 | 81.5
P572UFQG | ETECH LED | ETech LED | P-A4-24-40-40-ND | Indoor Luminaires | Troffer | 2x4 Luminaires for Ambient Lighting of Interior Commercial Spaces | Premium | FALSE | [9 empty] | 8/12/2016 | Not Dimmable | Not Dimmable | No | "X" is placeholder for the edge of the pabel that doesn't affect performance |  | 5240 | 131 | 40 | 20 | 0.9 | 4000 | 81.5
PSSZT4Y7 | ETECH LED | ETech LED | P-A4-24-40-40-D | Indoor Luminaires | Troffer | 2x4 Luminaires for Ambient Lighting of Interior Commercial Spaces | Premium | FALSE | [9 empty] | 8/12/2016 | Dimmable | Continuous (Can dim down to ≤ 10% (W)) | No | "X" is placeholder for the edge of the pabel that doesn't affect performance |  | 5240 | 131 | 40 | 20 | 0.9 | 4000 | 81.5
P7V142ZX | ETECH LED | ETech LED | P-A4-24-36-35-ND | Indoor Luminaires | Troffer | 2x4 Luminaires for Ambient Lighting of Interior Commercial Spaces | Premium | TRUE | 4502.6 | 126.16 | 35.69 | 16.33 | 0.9019 | 3576 | 84.1 | 5 | 50000 | 8/12/2016 | Not Dimmable | Not Dimmable | No | "X" is placeholder for the edge of the pabel that doesn't affect performance | 4 | 4502.6 | 126.16 | 35.69 | 20 | 0.9 | 3500 | 81.5
PAZSY3VE | ETECH LED | ETech LED | P-A4-24-36-35-D | Indoor Luminaires | Troffer | 2x4 Luminaires for Ambient Lighting of Interior Commercial Spaces | Premium | FALSE | [9 empty] | 8/12/2016 | Dimmable | Continuous (Can dim down to ≤ 10% (W)) | No | "X" is placeholder for the edge of the pabel that doesn't affect performance |  | 4502.6 | 126.16 | 35.69 | 20 | 0.9 | 3500 | 81.5
PXNHKV5C | ETECH LED | ETech LED | P-A4-24-36-45-ND | Indoor Luminaires | Troffer | 2x4 Luminaires for Ambient Lighting of Interior Commercial Spaces | Premium | FALSE | [9 empty] | 8/12/2016 | Not Dimmable | Not Dimmable | No | "X" is placeholder for the edge of the pabel that doesn't affect performance |  | 4691 | 131 | 36 | 20 | 0.9 | 4500 | 81.5
PSBP2UC6 | ETECH LED | ETech LED | P-A4-24-36-50-ND | Indoor Luminaires | Troffer | 2x4 Luminaires for Ambient Lighting of Interior Commercial Spaces | Premium | FALSE | [9 empty] | 8/12/2016 | Not Dimmable | Not Dimmable | No | "X" is placeholder for the edge of the pabel that doesn't affect performance |  | 4698 | 131.8 | 36 | 20 | 0.9 | 5000 | 81.5
PRFE62KK | ETECH LED | ETech LED | P-A4-24-36-40-D | Indoor Luminaires | Troffer | 2x4 Luminaires for Ambient Lighting of Interior Commercial Spaces | Premium | FALSE | [9 empty] | 8/12/2016 | Dimmable | Continuous (Can dim down to ≤ 10% (W)) | No | "X" is placeholder for the edge of the pabel that doesn't affect performance |  | 4691 | 131 | 36 | 20 | 0.9 | 4000 | 81.5
PJ8X56H5 | ETECH LED | ETech LED | P-A4-24-36-50-D | Indoor Luminaires | Troffer | 2x4 Luminaires for Ambient Lighting of Interior Commercial Spaces | Premium | FALSE | [9 empty] | 8/12/2016 | Dimmable | Continuous (Can dim down to ≤ 10% (W)) | No | "X" is placeholder for the edge of the pabel that doesn't affect performance |  | 4698 | 131.8 | 36 | 20 | 0.9 | 5000 | 81.5
PHK5N4B4 | ETECH LED | ETech LED | P-A4-24-36-45-D | Indoor Luminaires | Troffer | 2x4 Luminaires for Ambient Lighting of Interior Commercial Spaces | Premium | FALSE | [9 empty] | 8/12/2016 | Dimmable | Continuous (Can dim down to ≤ 10% (W)) | No | "X" is placeholder for the edge of the pabel that doesn't affect performance |  | 4691 | 131 | 36 | 20 | 0.9 | 4500 | 81.5
PERHJ35Q | ETECH LED | ETech LED | P-A4-24-36-40-ND | Indoor Luminaires | Troffer | 2x4 Luminaires for Ambient Lighting of Interior Commercial Spaces | Premium | FALSE | [9 empty] | 8/12/2016 | Not Dimmable | Not Dimmable | No | "X" is placeholder for the edge of the pabel that doesn't affect performance |  | 4691 | 131 | 36 | 20 | 0.9 | 4000 | 81.5
PSUFUENT | Etlin-Daniels | ETLIN-DANIELS | RTDIBS24-42U30 | Indoor Luminaires | Troffer | 2x4 Luminaires for Ambient Lighting of Interior Commercial Spaces | Standard | TRUE | 4159.6 | 98.62 | 42.18 | 14.39 | 0.938 | 3184 | 84.7 | 5 | 50000 | 7/18/2016 | Dimmable | Continuous (Can dim down to ≤ 10% (W)) | Not Yet Verified |  | 2.1 | 4159.6 | 98.62 | 42 | 20 | 0.996 | 3000 | 80
P79KKZG6 | Etlin-Daniels | ETLIN-DANIELS | RTDIBS24-42U40 | Indoor Luminaires | Troffer | 2x4 Luminaires for Ambient Lighting of Interior Commercial Spaces | Standard | FALSE | [9 empty] | 7/18/2016 | Dimmable | Continuous (Can dim down to ≤ 10% (W)) | Not Yet Verified |  |  | 4410.4 | 104.93 | 42 | 20 | 0.996 | 4000 | 80
PXSU1NBD | Etlin-Daniels | ETLIN-DANIELS | RTDIBS24-42U50 | Indoor Luminaires | Troffer | 2x4 Luminaires for Ambient Lighting of Interior Commercial Spaces | Standard | FALSE | [9 empty] | 7/18/2016 | Dimmable | Continuous (Can dim down to ≤ 10% (W)) | Not Yet Verified |  |  | 4504.8 | 106.27 | 42 | 20 | 0.996 | 5000 | 80
PXVF75AQ | Etlin-Daniels | ETLIN-DANIELS | RTDIBD24-42U30 | Indoor Luminaires | Troffer | 2x4 Luminaires for Ambient Lighting of Interior Commercial Spaces | Standard | TRUE | 4183 | 99.31 | 42.3 | 12.35 | 0.943 | 3172 | 84 | 5 | 50000 | 7/18/2016 | Dimmable | Continuous (Can dim down to ≤ 10% (W)) | Not Yet Verified |  | 2.1 | 4238.7 | 100.22 | 42 | 20 | 0.996 | 3000 | 80
P3BXCC63 | Etlin-Daniels | ETLIN-DANIELS | RTDIBD24-42U50 | Indoor Luminaires | Troffer | 2x4 Luminaires for Ambient Lighting of Interior Commercial Spaces | Standard | FALSE | [9 empty] | 7/18/2016 | Dimmable | Continuous (Can dim down to ≤ 10% (W)) | Not Yet Verified |  |  | 4568.4 | 107.49 | 42 | 20 | 0.996 | 5000 | 80
PMA9BXFU | Etlin-Daniels | ETLIN-DANIELS | RTDIBD24-42U40 | Indoor Luminaires | Troffer | 2x4 Luminaires for Ambient Lighting of Interior Commercial Spaces | Standard | FALSE | [9 empty] | 7/18/2016 | Dimmable | Continuous (Can dim down to ≤ 10% (W)) | Not Yet Verified |  |  | 4410.4 | 104.93 | 42 | 20 | 0.996 | 4000 | 80
PHZ8JPTU | Etlin-Daniels | ETLIN-DANIELS | RTP24-45U30-X | Indoor Luminaires | Troffer | 2x4 Luminaires for Ambient Lighting of Interior Commercial Spaces | Standard | TRUE | 3950.7 | 91.14 | 43.35 | 20.01 | 0.9147 | 3035 | 81.6 | 5 | 50000 | 8/18/2016 | Dimmable | Continuous (Can dim down to ≤ 10% (W)) | No |  | 3.1 | 3800 | 84 | 45 | 20.01 | 0.9 | 3000 | 80
PW5E1WK2 | Etlin-Daniels | ETLIN-DANIELS | RTP24-45U40-X | Indoor Luminaires | Troffer | 2x4 Luminaires for Ambient Lighting of Interior Commercial Spaces | Standard | FALSE | [9 empty] | 8/18/2016 | Dimmable | Continuous (Can dim down to ≤ 10% (W)) | No |  |  | 4400 | 97 | 45 | 20.01 | 0.9 | 4000 | 80
PYEDR4JX | Etlin-Daniels | ETLIN-DANIELS | RTP24-45U50-X | Indoor Luminaires | Troffer | 2x4 Luminaires for Ambient Lighting of Interior Commercial Spaces | Standard | FALSE | [9 empty] | 8/18/2016 | Dimmable | Continuous (Can dim down to ≤ 10% (W)) | No |  |  | 4400 | 97 | 45 | 20.01 | 0.9 | 5000 | 80
PW3UCT4K | Etlin-Daniels | ETLIN-DANIELS | RTDIBS24-42U30 | Indoor Luminaires | Troffer | 2x4 Luminaires for Ambient Lighting of Interior Commercial Spaces | Premium | TRUE | 4553 | 115.5 | 39.4 | 4.4 | 0.969 | 3161 | 83 | 5 | 50000 | 10/3/2016 | Dimmable | Continuous (Can dim down to ≤ 10% (W)) | No |  | 3.1 | 4585 | 114 | 42 | 4.4 | 0.969 | 3000 | 80
PNTGJ5FU | Etlin-Daniels | ETLIN-DANIELS | RTDIBS24-42U350 | Indoor Luminaires | Troffer | 2x4 Luminaires for Ambient Lighting of Interior Commercial Spaces | Premium | FALSE | [9 empty] | 10/3/2016 | Dimmable | Continuous (Can dim down to ≤ 10% (W)) | No |  |  | 4625 | 115 | 42 | 4.4 | 0.969 | 3500 | 80
PS77B44Z | Etlin-Daniels | ETLIN-DANIELS | RTP24-45340-X | Indoor Luminaires | Troffer | 2x4 Luminaires for Ambient Lighting of Interior Commercial Spaces | Standard | TRUE | 4257.2 | 103.24 | 41.23 | 22.1 | 0.891 | 3833 | 82 | 5 | 50000 | 9/30/2016 | Dimmable | Continuous (Cannot dim down to ≤ 10% (W) | No |  | 4 | 4500 | 100 | 45 | 22.1 | 0.95 | 4000 | 80
PZM6AN6S | Etlin-Daniels | ETLIN-DANIELS | RTP24-45350-X | Indoor Luminaires | Troffer | 2x4 Luminaires for Ambient Lighting of Interior Commercial Spaces | Standard | FALSE | [9 empty] | 9/30/2016 | Dimmable | Continuous (Cannot dim down to ≤ 10% (W) | No |  |  | 4500 | 100 | 45 | 22.1 | 0.95 | 5000 | 80
P5MZZR8Z | Euri Lighting | Euri Lighting | ETF24-1000S | Indoor Luminaires | Troffer | 2x4 Luminaires for Ambient Lighting of Interior Commercial Spaces | Standard | TRUE | 4423.05 | 105.02 | 42.12 | 16.6 | 0.932 | 3201 | 83.3 | 5 | 50000 | 10/14/2016 | Dimmable | Continuous (Can dim down to ≤ 10% (W)) | No |  | 4 | 4300 | 104 | 42 | 20 | 0.9 | 3000 | 80
PAJGSE5J | Euri Lighting | Euri Lighting | ETF24-1040S | Indoor Luminaires | Troffer | 2x4 Luminaires for Ambient Lighting of Interior Commercial Spaces | Standard | FALSE | [9 empty] | 10/14/2016 | Dimmable | Continuous (Can dim down to ≤ 10% (W)) | No |  |  | 4300 | 104 | 42 | 20 | 0.9 | 4000 | 80
PU19RH71 | Feit Electric Co., Inc. | FEIT | 74033 | Indoor Luminaires | Troffer | 2x4 Luminaires for Ambient Lighting of Interior Commercial Spaces | Standard | TRUE | 4891.2 | 103.3 | 47.36 | 10.588 | 0.941 | 3912 | 85 | 5 | 50000 | 12/1/2015 | Not Dimmable | Not Dimmable | No |  | 3 | 4500 | 93.75 | 48 | 20 | 0.9 | 4000 | 80
P00000RQP | Finelite, Inc. | Finelite, Inc | HPR-x-2x4-DCO-LED-HO-3000K | Indoor Luminaires | Troffer | 2x4 Luminaires for Ambient Lighting of Interior Commercial Spaces | Standard | TRUE | 4880 | 91.7 | 53.2 | 13.1 | 0.891 | 3108 | 87 | 10 | 100000 | 4/12/2013 | Not Yet Verified | Not Yet Verified | Not Yet Verified |  | 2
P00000RQS | Finelite, Inc. | Finelite, Inc | HPR-X-2x4-DCO-LED-SO-3000K | Indoor Luminaires | Troffer | 2x4 Luminaires for Ambient Lighting of Interior Commercial Spaces | Standard | TRUE | 3403 | 95.6 | 35.6 | 12.2 | 0.904 | 3091 | 87 | 10 | 168000 | 5/28/2013 | Not Yet Verified | Not Yet Verified | Not Yet Verified |  | 2 | [5 empty] | 3000
P00000RQT | Finelite, Inc. | Finelite, Inc | HPR-X-2x4-DCO-LED-SO-3500K | Indoor Luminaires | Troffer | 2x4 Luminaires for Ambient Lighting of Interior Commercial Spaces | Standard | FALSE | [9 empty] | 5/28/2013 | Not Yet Verified | Not Yet Verified | Not Yet Verified |  |  | 3786 | 106.1 | 35.7 |  |  | 3500 | 83
P00000RQU | Finelite, Inc. | Finelite, Inc | HPR-X-2x4-DCO-LED-SO-4000K | Indoor Luminaires | Troffer | 2x4 Luminaires for Ambient Lighting of Interior Commercial Spaces | Standard | FALSE | [9 empty] | 5/28/2013 | Not Yet Verified | Not Yet Verified | Not Yet Verified |  |  | 3721 | 105.7 | 35.2 |  |  | 4000 | 83
PPJ8KFG3Y | Finelite, Inc. | Finelite, Inc | HPR-EP-A-2x4-DCO-LED-SO-3500K-[120V, 277V]-XX-YY-ZZZ | Indoor Luminaires | Troffer | 2x4 Luminaires for Ambient Lighting of Interior Commercial Spaces | Standard | TRUE | 3133 | 87.8 | 35.7 | 16.6 | 0.939 | 3485 | 84 | 10 | 50000 | 10/24/2014 | Dimmable | Continuous (Can dim down to ≤ 10% (W)) | Not Yet Verified |  | 2.1 | 3133 | 87.8 | 35.7 | 16.6 | 0.996 | 3485 | 84
PCYXK6QU2 | Finelite, Inc. | Finelite, Inc | HPR-EP-X-2x4-DCO-LED-SO-4000K-[120V, 277V]-XX-YY-ZZZ | Indoor Luminaires | Troffer | 2x4 Luminaires for Ambient Lighting of Interior Commercial Spaces | Standard | FALSE | [9 empty] | 10/24/2014 | Dimmable | Continuous (Can dim down to ≤ 10% (W)) | Not Yet Verified |  |  | 3253 | 91.4 | 35.6 | 16.6 | 0.931 | 4076 | 83
PQ8FEM51 | Fluxwerx Illumination Inc | Fluxwerx | NB224D30F1M | Indoor Luminaires | Troffer | 2x4 Luminaires for Ambient Lighting of Interior Commercial Spaces | Standard | TRUE | 4380 | 93.4 | 47.27 | 15.8 | 0.939 | 3001 | 82.6 | 5 | 50000 | 9/19/2016 | Not Dimmable | Not Dimmable | No |  | 3.1 | 4380 | 93.4 | 46.91 | 15.8 | 0.939 | 3001 | 82.6
PXPN52X6 | Fluxwerx Illumination Inc | Fluxwerx | NB224D40[F2,E1,E2,E3,E4]M | Indoor Luminaires | Troffer | 2x4 Luminaires for Ambient Lighting of Interior Commercial Spaces | Standard | FALSE | [9 empty] | 9/19/2016 | Dimmable | Continuous (Can dim down to ≤ 10% (W)) | No |  |  | 4604 | 98 | 47 | 15.8 | 0.939 | 3904 | 84
P16Q13R5 | Fluxwerx Illumination Inc | Fluxwerx | NB224D35[F2,E1,E2,E3,E4]M | Indoor Luminaires | Troffer | 2x4 Luminaires for Ambient Lighting of Interior Commercial Spaces | Standard | FALSE | [9 empty] | 9/19/2016 | Dimmable | Continuous (Can dim down to ≤ 10% (W)) | No |  |  | 4599 | 98 | 46.94 | 15.8 | 0.939 | 3397 | 83.8
P6RE3FXZ | Fluxwerx Illumination Inc | Fluxwerx | NB224D30[F2,E1,E2,E3,E4]M | Indoor Luminaires | Troffer | 2x4 Luminaires for Ambient Lighting of Interior Commercial Spaces | Standard | FALSE | [9 empty] | 9/19/2016 | Dimmable | Continuous (Can dim down to ≤ 10% (W)) | No |  |  | 4380 | 93.4 | 46.91 | 15.8 | 0.939 | 3001 | 82.6
PP3BJA6J | Fluxwerx Illumination Inc | Fluxwerx | NB224D40F1M | Indoor Luminaires | Troffer | 2x4 Luminaires for Ambient Lighting of Interior Commercial Spaces | Standard | FALSE | [9 empty] | 9/19/2016 | Not Dimmable | Not Dimmable | No |  |  | 4604 | 98 | 47 | 15.8 | 0.939 | 3904 | 84
P2234K2Y | Fluxwerx Illumination Inc | Fluxwerx | NB224D35F1M | Indoor Luminaires | Troffer | 2x4 Luminaires for Ambient Lighting of Interior Commercial Spaces | Standard | FALSE | [9 empty] | 9/19/2016 | Not Dimmable | Not Dimmable | No |  |  | 4599 | 98 | 46.94 | 15.8 | 0.939 | 3397 | 83.8
P2JCBS7U | Fluxwerx Illumination Inc | Fluxwerx | NB214D30F1M | Indoor Luminaires | Troffer | 2x4 Luminaires for Ambient Lighting of Interior Commercial Spaces | Standard | TRUE | 4173 | 90.9 | 45.91 | 15.2 | 0.94 | 2992 | 83 | 5 | 50000 | 9/19/2016 | Not Dimmable | Not Dimmable | No |  | 3.1 | 4173 | 90.9 | 45.91 | 15.2 | 0.94 | 2992 | 83
P74N81BZ | Fluxwerx Illumination Inc | Fluxwerx | NB214D40[F2,E1,E2,E3,E4]M | Indoor Luminaires | Troffer | 2x4 Luminaires for Ambient Lighting of Interior Commercial Spaces | Standard | FALSE | [9 empty] | 9/19/2016 | Dimmable | Continuous (Can dim down to ≤ 10% (W)) | No |  |  | 4579 | 98.7 | 46.46 | 15.2 | 0.94 | 3912 | 84
PK2H8MZ5 | Fluxwerx Illumination Inc | Fluxwerx | NB214D35[F2,E1,E2,E3,E4]M | Indoor Luminaires | Troffer | 2x4 Luminaires for Ambient Lighting of Interior Commercial Spaces | Standard | FALSE | [9 empty] | 9/19/2016 | Dimmable | Continuous (Can dim down to ≤ 10% (W)) | No |  |  | 4406 | 93.7 | 47 | 15.2 | 0.94 | 3407 | 83.9
PV85WP92 | Fluxwerx Illumination Inc | Fluxwerx | NB214D30[F2,E1,E2,E3,E4]M | Indoor Luminaires | Troffer | 2x4 Luminaires for Ambient Lighting of Interior Commercial Spaces | Standard | FALSE | [9 empty] | 9/19/2016 | Dimmable | Continuous (Can dim down to ≤ 10% (W)) | No |  |  | 4173 | 90.9 | 45.91 | 15.2 | 0.94 | 2992 | 83
PVNFKVSE | Fluxwerx Illumination Inc | Fluxwerx | NB214D40F1M | Indoor Luminaires | Troffer | 2x4 Luminaires for Ambient Lighting of Interior Commercial Spaces | Standard | FALSE | [9 empty] | 9/19/2016 | Not Dimmable | Not Dimmable | No |  |  | 4579 | 98.7 | 46.46 | 15.2 | 0.94 | 3912 | 84
PUXKQCA8 | Fluxwerx Illumination Inc | Fluxwerx | NB214D35F1M | Indoor Luminaires | Troffer | 2x4 Luminaires for Ambient Lighting of Interior Commercial Spaces | Standard | FALSE | [9 empty] | 9/19/2016 | Not Dimmable | Not Dimmable | No |  |  | 4406 | 93.7 | 47 | 15.2 | 0.94 | 3407 | 83.9
P00000RSA | Focal Point | Focal Point | FARL-24-AC-LL1-L35-LD1-120 | Indoor Luminaires | Troffer | 2x4 Luminaires for Ambient Lighting of Interior Commercial Spaces | Standard | TRUE | 4197 | 93.75 | 44.77 | 10.754 | 0.994 | 3377 | 84 | 5 | 50000 | 6/13/2013 | Not Yet Verified | Not Yet Verified | Not Yet Verified |  | 2 | 4197 | 94 | 44.8 |  | 0.9 | 3500 | 80
P00000RSK | Focal Point | Focal Point | FVRL-24-ACG-LL1-L35-LD1-120 -G-WH | Indoor Luminaires | Troffer | 2x4 Luminaires for Ambient Lighting of Interior Commercial Spaces | Standard | TRUE | 4043 | 90.37 | 44.737 | 11.19 | 0.994 | 3377 | 84 | 5 | 50000 | 7/1/2013 | Not Yet Verified | Not Yet Verified | Not Yet Verified |  | 2 | 4043 | 90 | 44.7 |  |  | 3500 | 80
P7VBFTMC | Focal Point | Focal Point | FVRL-24-ACR-4000LH-30K-1C-www-[L11, LD1]-zzz-yy-xxx | Indoor Luminaires | Troffer | 2x4 Luminaires for Ambient Lighting of Interior Commercial Spaces | Standard | TRUE | 3820 | 109.8 | 34.83 | 24.3 | 0.943 | 3062 | 82.1 | 5 | 50000 | 7/23/2015 | Dimmable | Continuous (Can dim down to ≤ 10% (W)) | Not Yet Verified |  | 2.1 | 4016 | 112.2189 | 35.7872 | 22.3 | 0.943 | 3000 | 82.1
P9P98CY5 | Focal Point | Focal Point | FVRL-24-ACF-4000LH-30K-1C-www-[L11, LD1]-zzz-yy-xxx | Indoor Luminaires | Troffer | 2x4 Luminaires for Ambient Lighting of Interior Commercial Spaces | Standard | FALSE | [9 empty] | 7/23/2015 | Dimmable | Continuous (Can dim down to ≤ 10% (W)) | Not Yet Verified |  |  | 4016 | 112.2189 | 35.7872 | 22.3 | 0.943 | 3000 | 82.1
PU43UBM9 | Focal Point | Focal Point | FVRL-24-ACG-4000LH-30K-1C-www-[L11, LD1]-zzz-yy-xxx | Indoor Luminaires | Troffer | 2x4 Luminaires for Ambient Lighting of Interior Commercial Spaces | Standard | FALSE | [9 empty] | 7/23/2015 | Dimmable | Continuous (Can dim down to ≤ 10% (W)) | Not Yet Verified |  |  | 4016 | 112.2189 | 35.7872 | 22.3 | 0.943 | 3000 | 82.1
P5Z9MM75 | Focal Point | Focal Point | FVRL-24-ACR-4000LH-35K-1C-www-[L11, LD1]-zzz-yy-xxx | Indoor Luminaires | Troffer | 2x4 Luminaires for Ambient Lighting of Interior Commercial Spaces | Standard | FALSE | [9 empty] | 7/23/2015 | Dimmable | Continuous (Can dim down to ≤ 10% (W)) | Not Yet Verified |  |  | 4016 | 112.2189 | 35.7872 | 22.3 | 0.943 | 3500 | 82.1
PCFYKTY6 | Focal Point | Focal Point | FVRL-24-ACF-4000LH-35K-1C-www-[L11, LD1]-zzz-yy-xxx | Indoor Luminaires | Troffer | 2x4 Luminaires for Ambient Lighting of Interior Commercial Spaces | Standard | FALSE | [9 empty] | 7/23/2015 | Dimmable | Continuous (Can dim down to ≤ 10% (W)) | Not Yet Verified |  |  | 4016 | 112.2189 | 35.7872 | 22.3 | 0.943 | 3500 | 82.1
PGWBK8XR | Focal Point | Focal Point | FVRL-24-ACG-4000LH-35K-1C-www-[L11, LD1]-zzz-yy-xxx | Indoor Luminaires | Troffer | 2x4 Luminaires for Ambient Lighting of Interior Commercial Spaces | Standard | FALSE | [9 empty] | 7/23/2015 | Dimmable | Continuous (Can dim down to ≤ 10% (W)) | Not Yet Verified |  |  | 4016 | 112.2189 | 35.7872 | 22.3 | 0.943 | 3500 | 82.1
P7BDQJC1 | Focal Point | Focal Point | FVRL-24-ACR-4000LH-40K-1C-www-[L11, LD1]-zzz-yy-xxx | Indoor Luminaires | Troffer | 2x4 Luminaires for Ambient Lighting of Interior Commercial Spaces | Standard | FALSE | [9 empty] | 7/23/2015 | Dimmable | Continuous (Can dim down to ≤ 10% (W)) | Not Yet Verified |  |  | 4016 | 112.2189 | 35.7872 | 22.3 | 0.943 | 4000 | 82.1
PVX8FWWB | Focal Point | Focal Point | FVRL-24-ACF-4000LH-40K-1C-www-[L11, LD1]-zzz-yy-xxx | Indoor Luminaires | Troffer | 2x4 Luminaires for Ambient Lighting of Interior Commercial Spaces | Standard | FALSE | [9 empty] | 7/23/2015 | Dimmable | Continuous (Can dim down to ≤ 10% (W)) | Not Yet Verified |  |  | 4016 | 112.2189 | 35.7872 | 22.3 | 0.943 | 4000 | 82.1
P5C5FPH6 | Focal Point | Focal Point | FVRL-24-ACG-4000LH-40K-1C-www-[L11, LD1]-zzz-yy-xxx | Indoor Luminaires | Troffer | 2x4 Luminaires for Ambient Lighting of Interior Commercial Spaces | Standard | FALSE | [9 empty] | 7/23/2015 | Dimmable | Continuous (Can dim down to ≤ 10% (W)) | Not Yet Verified |  |  | 4016 | 112.2189 | 35.7872 | 22.3 | 0.943 | 4000 | 82.1
PHMYUA9M | Focal Point | Focal Point | FVRL-24-ACR-4500LH-30K-1C-www-[L11, LD1]-zzz-yy-xxx | Indoor Luminaires | Troffer | 2x4 Luminaires for Ambient Lighting of Interior Commercial Spaces | Standard | FALSE | [9 empty] | 7/23/2015 | Dimmable | Continuous (Can dim down to ≤ 10% (W)) | Not Yet Verified |  |  | 4513.5 | 110.2542 | 40.9372 | 22.3 | 0.943 | 3000 | 82.1
PH1JCYU7 | Focal Point | Focal Point | FVRL-24-ACF-4500LH-30K-1C-www-[L11, LD1]-zzz-yy-xxx | Indoor Luminaires | Troffer | 2x4 Luminaires for Ambient Lighting of Interior Commercial Spaces | Standard | FALSE | [9 empty] | 7/23/2015 | Dimmable | Continuous (Can dim down to ≤ 10% (W)) | Not Yet Verified |  |  | 4513.5 | 110.2542 | 40.9372 | 22.3 | 0.943 | 3000 | 82.1
PY56C5DS | Focal Point | Focal Point | FVRL-24-ACG-4500LH-30K-1C-www-[L11, LD1]-zzz-yy-xxx | Indoor Luminaires | Troffer | 2x4 Luminaires for Ambient Lighting of Interior Commercial Spaces | Standard | FALSE | [9 empty] | 7/23/2015 | Dimmable | Continuous (Can dim down to ≤ 10% (W)) | Not Yet Verified |  |  | 4513.5 | 110.2542 | 40.9372 | 22.3 | 0.943 | 3000 | 82.1
PUZD6B4N | Focal Point | Focal Point | FVRL-24-ACR-4500LH-35K-1C-www-[L11, LD1]-zzz-yy-xxx | Indoor Luminaires | Troffer | 2x4 Luminaires for Ambient Lighting of Interior Commercial Spaces | Standard | FALSE | [9 empty] | 7/23/2015 | Dimmable | Continuous (Can dim down to ≤ 10% (W)) | Not Yet Verified |  |  | 4513.5 | 110.2542 | 40.9372 | 22.3 | 0.943 | 3500 | 82.1
PTGDVQUZ | Focal Point | Focal Point | FVRL-24-ACF-4500LH-35K-1C-www-[L11, LD1]-zzz-yy-xxx | Indoor Luminaires | Troffer | 2x4 Luminaires for Ambient Lighting of Interior Commercial Spaces | Standard | FALSE | [9 empty] | 7/23/2015 | Dimmable | Continuous (Can dim down to ≤ 10% (W)) | Not Yet Verified |  |  | 4513.5 | 110.2542 | 40.9372 | 22.3 | 0.943 | 3500 | 82.1
P1R5JDQN | Focal Point | Focal Point | FVRL-24-ACG-4500LH-35K-1C-www-[L11, LD1]-zzz-yy-xxx | Indoor Luminaires | Troffer | 2x4 Luminaires for Ambient Lighting of Interior Commercial Spaces | Standard | FALSE | [9 empty] | 7/23/2015 | Dimmable | Continuous (Can dim down to ≤ 10% (W)) | Not Yet Verified |  |  | 4513.5 | 110.2542 | 40.9372 | 22.3 | 0.943 | 3500 | 82.1
P7ZD8CEG | Focal Point | Focal Point | FVRL-24-ACR-4500LH-40K-1C-www-[L11, LD1]-zzz-yy-xxx | Indoor Luminaires | Troffer | 2x4 Luminaires for Ambient Lighting of Interior Commercial Spaces | Standard | FALSE | [9 empty] | 7/23/2015 | Dimmable | Continuous (Can dim down to ≤ 10% (W)) | Not Yet Verified |  |  | 4513.5 | 110.2542 | 40.9372 | 22.3 | 0.943 | 4000 | 82.1
PH8DUDQZ | Focal Point | Focal Point | FVRL-24-ACF-4500LH-40K-1C-www-[L11, LD1]-zzz-yy-xxx | Indoor Luminaires | Troffer | 2x4 Luminaires for Ambient Lighting of Interior Commercial Spaces | Standard | FALSE | [9 empty] | 7/23/2015 | Dimmable | Continuous (Can dim down to ≤ 10% (W)) | Not Yet Verified |  |  | 4513.5 | 110.2542 | 40.9372 | 22.3 | 0.943 | 4000 | 82.1
PWUY8F9Z | Focal Point | Focal Point | FVRL-24-ACG-4500LH-40K-1C-www-[L11, LD1]-zzz-yy-xxx | Indoor Luminaires | Troffer | 2x4 Luminaires for Ambient Lighting of Interior Commercial Spaces | Standard | FALSE | [9 empty] | 7/23/2015 | Dimmable | Continuous (Can dim down to ≤ 10% (W)) | Not Yet Verified |  |  | 4513.5 | 110.2542 | 40.9372 | 22.3 | 0.943 | 4000 | 82.1
PTFTJ9H7 | Focal Point | Focal Point | FVRL-24-ACR-5000LH-30K-1C-www-[L11, LD1]-zzz-yy-xxx | Indoor Luminaires | Troffer | 2x4 Luminaires for Ambient Lighting of Interior Commercial Spaces | Standard | FALSE | [9 empty] | 7/23/2015 | Dimmable | Continuous (Can dim down to ≤ 10% (W)) | Not Yet Verified |  |  | 5011 | 108.7287 | 46.0872 | 22.3 | 0.943 | 3000 | 82.1
PPA32ZEX | Focal Point | Focal Point | FVRL-24-ACF-5000LH-30K-1C-www-[L11, LD1]-zzz-yy-xxx | Indoor Luminaires | Troffer | 2x4 Luminaires for Ambient Lighting of Interior Commercial Spaces | Standard | FALSE | [9 empty] | 7/23/2015 | Dimmable | Continuous (Can dim down to ≤ 10% (W)) | Not Yet Verified |  |  | 5011 | 108.7287 | 46.0872 | 22.3 | 0.943 | 3000 | 82.1
PAA88ZFK | Focal Point | Focal Point | FVRL-24-ACG-5000LH-30K-1C-www-[L11, LD1]-zzz-yy-xxx | Indoor Luminaires | Troffer | 2x4 Luminaires for Ambient Lighting of Interior Commercial Spaces | Standard | FALSE | [9 empty] | 7/23/2015 | Dimmable | Continuous (Can dim down to ≤ 10% (W)) | Not Yet Verified |  |  | 5011 | 108.7287 | 46.0872 | 22.3 | 0.943 | 3000 | 82.1
PJAAKEAE | Focal Point | Focal Point | FVRL-24-ACR-5000LH-35K-1C-www-[L11, LD1]-zzz-yy-xxx | Indoor Luminaires | Troffer | 2x4 Luminaires for Ambient Lighting of Interior Commercial Spaces | Standard | FALSE | [9 empty] | 7/23/2015 | Dimmable | Continuous (Can dim down to ≤ 10% (W)) | Not Yet Verified |  |  | 5011 | 108.7287 | 46.0872 | 22.3 | 0.943 | 3500 | 82.1
P7GK7RXP | Focal Point | Focal Point | FVRL-24-ACF-5000LH-35K-1C-www-[L11, LD1]-zzz-yy-xxx | Indoor Luminaires | Troffer | 2x4 Luminaires for Ambient Lighting of Interior Commercial Spaces | Standard | FALSE | [9 empty] | 7/23/2015 | Dimmable | Continuous (Can dim down to ≤ 10% (W)) | Not Yet Verified |  |  | 5011 | 108.7287 | 46.0872 | 22.3 | 0.943 | 3500 | 82.1
PUVYD6J4 | Focal Point | Focal Point | FVRL-24-ACG-5000LH-35K-1C-www-[L11, LD1]-zzz-yy-xxx | Indoor Luminaires | Troffer | 2x4 Luminaires for Ambient Lighting of Interior Commercial Spaces | Standard | FALSE | [9 empty] | 7/23/2015 | Dimmable | Continuous (Can dim down to ≤ 10% (W)) | Not Yet Verified |  |  | 5011 | 108.7287 | 46.0872 | 22.3 | 0.943 | 3500 | 82.1
P7K3QJCV | Focal Point | Focal Point | FVRL-24-ACR-5000LH-40K-1C-www-[L11, LD1]-zzz-yy-xxx | Indoor Luminaires | Troffer | 2x4 Luminaires for Ambient Lighting of Interior Commercial Spaces | Standard | FALSE | [9 empty] | 7/23/2015 | Dimmable | Continuous (Can dim down to ≤ 10% (W)) | Not Yet Verified |  |  | 5011 | 108.7287 | 46.0872 | 22.3 | 0.943 | 4000 | 82.1
PU19R3QJ | Focal Point | Focal Point | FVRL-24-ACF-5000LH-40K-1C-www-[L11, LD1]-zzz-yy-xxx | Indoor Luminaires | Troffer | 2x4 Luminaires for Ambient Lighting of Interior Commercial Spaces | Standard | FALSE | [9 empty] | 7/23/2015 | Dimmable | Continuous (Can dim down to ≤ 10% (W)) | Not Yet Verified |  |  | 5011 | 108.7287 | 46.0872 | 22.3 | 0.943 | 4000 | 82.1
PFS85G3S | Focal Point | Focal Point | FVRL-24-ACG-5000LH-40K-1C-www-[L11, LD1]-zzz-yy-xxx | Indoor Luminaires | Troffer | 2x4 Luminaires for Ambient Lighting of Interior Commercial Spaces | Standard | FALSE | [9 empty] | 7/23/2015 | Dimmable | Continuous (Can dim down to ≤ 10% (W)) | Not Yet Verified |  |  | 5011 | 108.7287 | 46.0872 | 22.3 | 0.943 | 4000 | 82.1
P4S4JTHS | Focal Point | Focal Point | FVRL-24-ACR-5500LH-30K-1C-www-[L11, LD1]-zzz-yy-xxx | Indoor Luminaires | Troffer | 2x4 Luminaires for Ambient Lighting of Interior Commercial Spaces | Standard | FALSE | [9 empty] | 7/23/2015 | Dimmable | Continuous (Can dim down to ≤ 10% (W)) | Not Yet Verified |  |  | 5508.5 | 107.5098 | 51.2372 | 22.3 | 0.943 | 3000 | 82.1
PQJ537RM | Focal Point | Focal Point | FVRL-24-ACF-5500LH-30K-1C-www-[L11, LD1]-zzz-yy-xxx | Indoor Luminaires | Troffer | 2x4 Luminaires for Ambient Lighting of Interior Commercial Spaces | Standard | FALSE | [9 empty] | 7/23/2015 | Dimmable | Continuous (Can dim down to ≤ 10% (W)) | Not Yet Verified |  |  | 5508.5 | 107.5098 | 51.2372 | 22.3 | 0.943 | 3000 | 82.1
PZH568UP | Focal Point | Focal Point | FVRL-24-ACG-5500LH-30K-1C-www-[L11, LD1]-zzz-yy-xxx | Indoor Luminaires | Troffer | 2x4 Luminaires for Ambient Lighting of Interior Commercial Spaces | Standard | FALSE | [9 empty] | 7/23/2015 | Dimmable | Continuous (Can dim down to ≤ 10% (W)) | Not Yet Verified |  |  | 5508.5 | 107.5098 | 51.2372 | 22.3 | 0.943 | 3000 | 82.1
PRMSXHEP | Focal Point | Focal Point | FVRL-24-ACR-5500LH-35K-1C-www-[L11, LD1]-zzz-yy-xxx | Indoor Luminaires | Troffer | 2x4 Luminaires for Ambient Lighting of Interior Commercial Spaces | Standard | FALSE | [9 empty] | 7/23/2015 | Dimmable | Continuous (Can dim down to ≤ 10% (W)) | Not Yet Verified |  |  | 5508.5 | 107.5098 | 51.2372 | 22.3 | 0.943 | 3500 | 82.1
PD1JZSND | Focal Point | Focal Point | FVRL-24-ACF-5500LH-35K-1C-www-[L11, LD1]-zzz-yy-xxx | Indoor Luminaires | Troffer | 2x4 Luminaires for Ambient Lighting of Interior Commercial Spaces | Standard | FALSE | [9 empty] | 7/23/2015 | Dimmable | Continuous (Can dim down to ≤ 10% (W)) | Not Yet Verified |  |  | 5508.5 | 107.5098 | 51.2372 | 22.3 | 0.943 | 3500 | 82.1
P49F24DD | Focal Point | Focal Point | FVRL-24-ACG-5500LH-35K-1C-www-[L11, LD1]-zzz-yy-xxx | Indoor Luminaires | Troffer | 2x4 Luminaires for Ambient Lighting of Interior Commercial Spaces | Standard | FALSE | [9 empty] | 7/23/2015 | Dimmable | Continuous (Can dim down to ≤ 10% (W)) | Not Yet Verified |  |  | 5508.5 | 107.5098 | 51.2372 | 22.3 | 0.943 | 3500 | 82.1
PSDY687S | Focal Point | Focal Point | FVRL-24-ACR-5500LH-40K-1C-www-[L11, LD1]-zzz-yy-xxx | Indoor Luminaires | Troffer | 2x4 Luminaires for Ambient Lighting of Interior Commercial Spaces | Standard | FALSE | [9 empty] | 7/23/2015 | Dimmable | Continuous (Can dim down to ≤ 10% (W)) | Not Yet Verified |  |  | 5508.5 | 107.5098 | 51.2372 | 22.3 | 0.943 | 4000 | 82.1
PJD9JHDN | Focal Point | Focal Point | FVRL-24-ACF-5500LH-40K-1C-www-[L11, LD1]-zzz-yy-xxx | Indoor Luminaires | Troffer | 2x4 Luminaires for Ambient Lighting of Interior Commercial Spaces | Standard | FALSE | [9 empty] | 7/23/2015 | Dimmable | Continuous (Can dim down to ≤ 10% (W)) | Not Yet Verified |  |  | 5508.5 | 107.5098 | 51.2372 | 22.3 | 0.943 | 4000 | 82.1
PFMWKDDM | Focal Point | Focal Point | FVRL-24-ACG-5500LH-40K-1C-www-[L11, LD1]-zzz-yy-xxx | Indoor Luminaires | Troffer | 2x4 Luminaires for Ambient Lighting of Interior Commercial Spaces | Standard | FALSE | [9 empty] | 7/23/2015 | Dimmable | Continuous (Can dim down to ≤ 10% (W)) | Not Yet Verified |  |  | 5508.5 | 107.5098 | 51.2372 | 22.3 | 0.943 | 4000 | 82.1
PX32GPSP | Focal Point | Focal Point | FVRL-24-ACR-4000L-30K-1C-www-[L11, LD1]-zzz-yy-xxx | Indoor Luminaires | Troffer | 2x4 Luminaires for Ambient Lighting of Interior Commercial Spaces | Standard | FALSE | [9 empty] | 7/23/2015 | Dimmable | Continuous (Can dim down to ≤ 10% (W)) | Not Yet Verified |  |  | 4056.2 | 98.37 | 41.2341 | 22.3 | 0.943 | 3000 | 82.1
PYPD35YU | Focal Point | Focal Point | FVRL-24-ACF-4000L-30K-1C-www-[L11, LD1]-zzz-yy-xxx | Indoor Luminaires | Troffer | 2x4 Luminaires for Ambient Lighting of Interior Commercial Spaces | Standard | FALSE | [9 empty] | 7/23/2015 | Dimmable | Continuous (Can dim down to ≤ 10% (W)) | Not Yet Verified |  |  | 4056.2 | 98.37 | 41.2341 | 22.3 | 0.943 | 3000 | 82.1
PQXFAFRC | Focal Point | Focal Point | FVRL-24-ACG-4000L-30K-1C-www-[L11, LD1]-zzz-yy-xxx | Indoor Luminaires | Troffer | 2x4 Luminaires for Ambient Lighting of Interior Commercial Spaces | Standard | FALSE | [9 empty] | 7/23/2015 | Dimmable | Continuous (Can dim down to ≤ 10% (W)) | Not Yet Verified |  |  | 4056.2 | 98.37 | 41.2341 | 22.3 | 0.943 | 3000 | 82.1
P1WH8Q72 | Focal Point | Focal Point | FVRL-24-ACR-4000L-35K-1C-www-[L11, LD1]-zzz-yy-xxx | Indoor Luminaires | Troffer | 2x4 Luminaires for Ambient Lighting of Interior Commercial Spaces | Standard | FALSE | [9 empty] | 7/23/2015 | Dimmable | Continuous (Can dim down to ≤ 10% (W)) | Not Yet Verified |  |  | 4056.2 | 98.37 | 41.2341 | 22.3 | 0.943 | 3500 | 82.1
PTZPYXHR | Focal Point | Focal Point | FVRL-24-ACF-4000L-35K-1C-www-[L11, LD1]-zzz-yy-xxx | Indoor Luminaires | Troffer | 2x4 Luminaires for Ambient Lighting of Interior Commercial Spaces | Standard | FALSE | [9 empty] | 7/23/2015 | Dimmable | Continuous (Can dim down to ≤ 10% (W)) | Not Yet Verified |  |  | 4056.2 | 98.37 | 41.2341 | 22.3 | 0.943 | 3500 | 82.1
P34X89MN | Focal Point | Focal Point | FVRL-24-ACG-4000L-35K-1C-www-[L11, LD1]-zzz-yy-xxx | Indoor Luminaires | Troffer | 2x4 Luminaires for Ambient Lighting of Interior Commercial Spaces | Standard | FALSE | [9 empty] | 7/23/2015 | Dimmable | Continuous (Can dim down to ≤ 10% (W)) | Not Yet Verified |  |  | 4056.2 | 98.37 | 41.2341 | 22.3 | 0.943 | 3500 | 82.1
PXFCRN75 | Focal Point | Focal Point | FVRL-24-ACR-4000L-40K-1C-www-[L11, LD1]-zzz-yy-xxx | Indoor Luminaires | Troffer | 2x4 Luminaires for Ambient Lighting of Interior Commercial Spaces | Standard | FALSE | [9 empty] | 7/23/2015 | Dimmable | Continuous (Can dim down to ≤ 10% (W)) | Not Yet Verified |  |  | 4056.2 | 98.37 | 41.2341 | 22.3 | 0.943 | 4000 | 82.1
PJRGHBK6 | Focal Point | Focal Point | FVRL-24-ACF-4000L-40K-1C-www-[L11, LD1]-zzz-yy-xxx | Indoor Luminaires | Troffer | 2x4 Luminaires for Ambient Lighting of Interior Commercial Spaces | Standard | FALSE | [9 empty] | 7/23/2015 | Dimmable | Continuous (Can dim down to ≤ 10% (W)) | Not Yet Verified |  |  | 4056.2 | 98.37 | 41.2341 | 22.3 | 0.943 | 4000 | 82.1
PGTH9VWF | Focal Point | Focal Point | FVRL-24-ACG-4000L-40K-1C-www-[L11, LD1]-zzz-yy-xxx | Indoor Luminaires | Troffer | 2x4 Luminaires for Ambient Lighting of Interior Commercial Spaces | Standard | FALSE | [9 empty] | 7/23/2015 | Dimmable | Continuous (Can dim down to ≤ 10% (W)) | Not Yet Verified |  |  | 4056.2 | 98.37 | 41.2341 | 22.3 | 0.943 | 4000 | 82.1
PYZDHQDW | Focal Point | Focal Point | FVRL-24-ACR-4500L-30K-1C-www-[L11, LD1]-zzz-yy-xxx | Indoor Luminaires | Troffer | 2x4 Luminaires for Ambient Lighting of Interior Commercial Spaces | Standard | FALSE | [9 empty] | 7/23/2015 | Dimmable | Continuous (Can dim down to ≤ 10% (W)) | Not Yet Verified |  |  | 4543.6 | 95.3855 | 47.6341 | 22.3 | 0.943 | 3000 | 82.1
P4UBFD1D | Focal Point | Focal Point | FVRL-24-ACF-4500L-30K-1C-www-[L11, LD1]-zzz-yy-xxx | Indoor Luminaires | Troffer | 2x4 Luminaires for Ambient Lighting of Interior Commercial Spaces | Standard | FALSE | [9 empty] | 7/23/2015 | Dimmable | Continuous (Can dim down to ≤ 10% (W)) | Not Yet Verified |  |  | 4543.6 | 95.3855 | 47.6341 | 22.3 | 0.943 | 3000 | 82.1
PQFSB97J | Focal Point | Focal Point | FVRL-24-ACG-4500L-30K-1C-www-[L11, LD1]-zzz-yy-xxx | Indoor Luminaires | Troffer | 2x4 Luminaires for Ambient Lighting of Interior Commercial Spaces | Standard | FALSE | [9 empty] | 7/23/2015 | Dimmable | Continuous (Can dim down to ≤ 10% (W)) | Not Yet Verified |  |  | 4543.6 | 95.3855 | 47.6341 | 22.3 | 0.943 | 3000 | 82.1
PJGQW7UV | Focal Point | Focal Point | FVRL-24-ACR-4500L-35K-1C-www-[L11, LD1]-zzz-yy-xxx | Indoor Luminaires | Troffer | 2x4 Luminaires for Ambient Lighting of Interior Commercial Spaces | Standard | FALSE | [9 empty] | 7/23/2015 | Dimmable | Continuous (Can dim down to ≤ 10% (W)) | Not Yet Verified |  |  | 4543.6 | 95.3855 | 47.6341 | 22.3 | 0.943 | 3500 | 82.1
PKP9Q1G8 | Focal Point | Focal Point | FVRL-24-ACF-4500L-35K-1C-www-[L11, LD1]-zzz-yy-xxx | Indoor Luminaires | Troffer | 2x4 Luminaires for Ambient Lighting of Interior Commercial Spaces | Standard | FALSE | [9 empty] | 7/23/2015 | Dimmable | Continuous (Can dim down to ≤ 10% (W)) | Not Yet Verified |  |  | 4543.6 | 95.3855 | 47.6341 | 22.3 | 0.943 | 3500 | 82.1
PR9H84HR | Focal Point | Focal Point | FVRL-24-ACG-4500L-35K-1C-www-[L11, LD1]-zzz-yy-xxx | Indoor Luminaires | Troffer | 2x4 Luminaires for Ambient Lighting of Interior Commercial Spaces | Standard | FALSE | [9 empty] | 7/23/2015 | Dimmable | Continuous (Can dim down to ≤ 10% (W)) | Not Yet Verified |  |  | 4543.6 | 95.3855 | 47.6341 | 22.3 | 0.943 | 3500 | 82.1
P7EC7V32 | Focal Point | Focal Point | FVRL-24-ACR-4500L-40K-1C-www-[L11, LD1]-zzz-yy-xxx | Indoor Luminaires | Troffer | 2x4 Luminaires for Ambient Lighting of Interior Commercial Spaces | Standard | FALSE | [9 empty] | 7/23/2015 | Dimmable | Continuous (Can dim down to ≤ 10% (W)) | Not Yet Verified |  |  | 4543.6 | 95.3855 | 47.6341 | 22.3 | 0.943 | 4000 | 82.1
PN17VZ6P | Focal Point | Focal Point | FVRL-24-ACF-4500L-40K-1C-www-[L11, LD1]-zzz-yy-xxx | Indoor Luminaires | Troffer | 2x4 Luminaires for Ambient Lighting of Interior Commercial Spaces | Standard | FALSE | [9 empty] | 7/23/2015 | Dimmable | Continuous (Can dim down to ≤ 10% (W)) | Not Yet Verified |  |  | 4543.6 | 95.3855 | 47.6341 | 22.3 | 0.943 | 4000 | 82.1
PTYWSUAT | Focal Point | Focal Point | FVRL-24-ACG-4500L-40K-1C-www-[L11, LD1]-zzz-yy-xxx | Indoor Luminaires | Troffer | 2x4 Luminaires for Ambient Lighting of Interior Commercial Spaces | Standard | FALSE | [9 empty] | 7/23/2015 | Dimmable | Continuous (Can dim down to ≤ 10% (W)) | Not Yet Verified |  |  | 4543.6 | 95.3855 | 47.6341 | 22.3 | 0.943 | 4000 | 82.1
PEC2PUE8 | Focal Point | Focal Point | FVRL-24-ACR-5000L-30K-1C-www-[L11, LD1]-zzz-yy-xxx | Indoor Luminaires | Troffer | 2x4 Luminaires for Ambient Lighting of Interior Commercial Spaces | Standard | FALSE | [9 empty] | 7/23/2015 | Dimmable | Continuous (Can dim down to ≤ 10% (W)) | Not Yet Verified |  |  | 5031 | 93.1079 | 54.0341 | 22.3 | 0.943 | 3000 | 82.1
PGHDFY4M | Focal Point | Focal Point | FVRL-24-ACF-5000L-30K-1C-www-[L11, LD1]-zzz-yy-xxx | Indoor Luminaires | Troffer | 2x4 Luminaires for Ambient Lighting of Interior Commercial Spaces | Standard | FALSE | [9 empty] | 7/23/2015 | Dimmable | Continuous (Can dim down to ≤ 10% (W)) | Not Yet Verified |  |  | 5031 | 93.1079 | 54.0341 | 22.3 | 0.943 | 3000 | 82.1
PCNYN248 | Focal Point | Focal Point | FVRL-24-ACG-5000L-30K-1C-www-[L11, LD1]-zzz-yy-xxx | Indoor Luminaires | Troffer | 2x4 Luminaires for Ambient Lighting of Interior Commercial Spaces | Standard | FALSE | [9 empty] | 7/23/2015 | Dimmable | Continuous (Can dim down to ≤ 10% (W)) | Not Yet Verified |  |  | 5031 | 93.1079 | 54.0341 | 22.3 | 0.943 | 3000 | 82.1
PYC5BKV8 | Focal Point | Focal Point | FVRL-24-ACR-5000L-35K-1C-www-[L11, LD1]-zzz-yy-xxx | Indoor Luminaires | Troffer | 2x4 Luminaires for Ambient Lighting of Interior Commercial Spaces | Standard | FALSE | [9 empty] | 7/23/2015 | Dimmable | Continuous (Can dim down to ≤ 10% (W)) | Not Yet Verified |  |  | 5031 | 93.1079 | 54.0341 | 22.3 | 0.943 | 3500 | 82.1
PKWRJH73 | Focal Point | Focal Point | FVRL-24-ACF-5000L-35K-1C-www-[L11, LD1]-zzz-yy-xxx | Indoor Luminaires | Troffer | 2x4 Luminaires for Ambient Lighting of Interior Commercial Spaces | Standard | FALSE | [9 empty] | 7/23/2015 | Dimmable | Continuous (Can dim down to ≤ 10% (W)) | Not Yet Verified |  |  | 5031 | 93.1079 | 54.0341 | 22.3 | 0.943 | 3500 | 82.1
PCMUAX4F | Focal Point | Focal Point | FVRL-24-ACG-5000L-35K-1C-www-[L11, LD1]-zzz-yy-xxx | Indoor Luminaires | Troffer | 2x4 Luminaires for Ambient Lighting of Interior Commercial Spaces | Standard | FALSE | [9 empty] | 7/23/2015 | Dimmable | Continuous (Can dim down to ≤ 10% (W)) | Not Yet Verified |  |  | 5031 | 93.1079 | 54.0341 | 22.3 | 0.943 | 3500 | 82.1
PS3PBCCR | Focal Point | Focal Point | FVRL-24-ACR-5000L-40K-1C-www-[L11, LD1]-zzz-yy-xxx | Indoor Luminaires | Troffer | 2x4 Luminaires for Ambient Lighting of Interior Commercial Spaces | Standard | FALSE | [9 empty] | 7/23/2015 | Dimmable | Continuous (Can dim down to ≤ 10% (W)) | Not Yet Verified |  |  | 5031 | 93.1079 | 54.0341 | 22.3 | 0.943 | 4000 | 82.1
PM8D2GVR | Focal Point | Focal Point | FVRL-24-ACF-5000L-40K-1C-www-[L11, LD1]-zzz-yy-xxx | Indoor Luminaires | Troffer | 2x4 Luminaires for Ambient Lighting of Interior Commercial Spaces | Standard | FALSE | [9 empty] | 7/23/2015 | Dimmable | Continuous (Can dim down to ≤ 10% (W)) | Not Yet Verified |  |  | 5031 | 93.1079 | 54.0341 | 22.3 | 0.943 | 4000 | 82.1
PA6MJVA6 | Focal Point | Focal Point | FVRL-24-ACG-5000L-40K-1C-www-[L11, LD1]-zzz-yy-xxx | Indoor Luminaires | Troffer | 2x4 Luminaires for Ambient Lighting of Interior Commercial Spaces | Standard | FALSE | [9 empty] | 7/23/2015 | Dimmable | Continuous (Can dim down to ≤ 10% (W)) | Not Yet Verified |  |  | 5031 | 93.1079 | 54.0341 | 22.3 | 0.943 | 4000 | 82.1
PGJ5HM6F | Focal Point | Aerion | FARL-24-SA-5500L-30K-1C-www-[L11,LD1]-zzz-yy-xxx | Indoor Luminaires | Troffer | 2x4 Luminaires for Ambient Lighting of Interior Commercial Spaces | Standard | TRUE | 5679 | 103 | 54.89 | 14.5 | 0.968 | 3069 | 82.3 | 5 | 50000 | 6/12/2015 | Dimmable | Continuous (Can dim down to ≤ 10% (W)) | Not Yet Verified |  | 2.1 | 4957.36 | 94.31 | 52.57 | 20 | 0.9 | 3000 | 83.4
PF6R64SP | Focal Point | Aerion | FARL-24-SA-4000LH-30K-1C-www-[L11,LD1]-zzz-yy-xxx | Indoor Luminaires | Troffer | 2x4 Luminaires for Ambient Lighting of Interior Commercial Spaces | Standard | TRUE | 3659 | 109.6 | 33.43 | 14.5 | 0.968 | 3027 | 83.3 | 5 | 50000 | 6/12/2015 | Dimmable | Continuous (Can dim down to ≤ 10% (W)) | Not Yet Verified |  | 2.1 | 3659 | 109.39 | 33.45 | 20 | 0.9 | 3000 | 83.4
PR87AMRE | Focal Point | Aerion | FARL-24-AC-4000LH-35K-1C-www-[L11,LD1]-zzz-yy-xxx | Indoor Luminaires | Troffer | 2x4 Luminaires for Ambient Lighting of Interior Commercial Spaces | Standard | FALSE | [9 empty] | 6/12/2015 | Dimmable | Continuous (Can dim down to ≤ 10% (W)) | Not Yet Verified |  |  | 3823 | 114.29 | 33.45 | 20 | 0.9 | 3500 | 83.4
P56FCW3P | Focal Point | Aerion | FARL-24-RA-4000LH-35K-1C-www-[L11,LD1]-zzz-yy-xxx | Indoor Luminaires | Troffer | 2x4 Luminaires for Ambient Lighting of Interior Commercial Spaces | Standard | FALSE | [9 empty] | 6/12/2015 | Dimmable | Continuous (Can dim down to ≤ 10% (W)) | Not Yet Verified |  |  | 3670 | 109.72 | 33.45 | 20 | 0.9 | 3500 | 83.4
PBBB6KUS | Focal Point | Aerion | FARL-24-SA-4000LH-35K-1C-www-[L11,LD1]-zzz-yy-xxx | Indoor Luminaires | Troffer | 2x4 Luminaires for Ambient Lighting of Interior Commercial Spaces | Standard | FALSE | [9 empty] | 6/12/2015 | Dimmable | Continuous (Can dim down to ≤ 10% (W)) | Not Yet Verified |  |  | 3659 | 109.39 | 33.45 | 20 | 0.9 | 3500 | 83.4
PA7N5AY9 | Focal Point | Aerion | FARL-24-AC-4000LH-40K-1C-www-[L11,LD1]-zzz-yy-xxx | Indoor Luminaires | Troffer | 2x4 Luminaires for Ambient Lighting of Interior Commercial Spaces | Standard | FALSE | [9 empty] | 6/12/2015 | Dimmable | Continuous (Can dim down to ≤ 10% (W)) | Not Yet Verified |  |  | 3823 | 114.29 | 33.45 | 20 | 0.9 | 4000 | 83.4
PRF5ZSB5 | Focal Point | Aerion | FARL-24-RA-4000LH-40K-1C-www-[L11,LD1]-zzz-yy-xxx | Indoor Luminaires | Troffer | 2x4 Luminaires for Ambient Lighting of Interior Commercial Spaces | Standard | FALSE | [9 empty] | 6/12/2015 | Dimmable | Continuous (Can dim down to ≤ 10% (W)) | Not Yet Verified |  |  | 3670 | 109.72 | 33.45 | 20 | 0.9 | 4000 | 83.4
P48GWNZG | Focal Point | Aerion | FARL-24-SA-4000LH-40K-1C-www-[L11,LD1]-zzz-yy-xxx | Indoor Luminaires | Troffer | 2x4 Luminaires for Ambient Lighting of Interior Commercial Spaces | Standard | FALSE | [9 empty] | 6/12/2015 | Dimmable | Continuous (Can dim down to ≤ 10% (W)) | Not Yet Verified |  |  | 3659 | 109.39 | 33.45 | 20 | 0.9 | 4000 | 83.4
PRDYYD9E | Focal Point | Aerion | FARL-24-AC-4500LH-30K-1C-www-[L11,LD1]-zzz-yy-xxx | Indoor Luminaires | Troffer | 2x4 Luminaires for Ambient Lighting of Interior Commercial Spaces | Standard | FALSE | [9 empty] | 6/12/2015 | Dimmable | Continuous (Can dim down to ≤ 10% (W)) | Not Yet Verified |  |  | 4311.69 | 112.46 | 38.34 | 20 | 0.9 | 3000 | 83.4
P4PAU87Q | Focal Point | Aerion | FARL-24-RA-4500LH-30K-1C-www-[L11,LD1]-zzz-yy-xxx | Indoor Luminaires | Troffer | 2x4 Luminaires for Ambient Lighting of Interior Commercial Spaces | Standard | FALSE | [9 empty] | 6/12/2015 | Dimmable | Continuous (Can dim down to ≤ 10% (W)) | Not Yet Verified |  |  | 4139.14 | 107.96 | 38.34 | 20 | 0.9 | 3000 | 83.4
PBVFM2FP | Focal Point | Aerion | FARL-24-SA-4500LH-30K-1C-www-[L11,LD1]-zzz-yy-xxx | Indoor Luminaires | Troffer | 2x4 Luminaires for Ambient Lighting of Interior Commercial Spaces | Standard | FALSE | [9 empty] | 6/12/2015 | Dimmable | Continuous (Can dim down to ≤ 10% (W)) | Not Yet Verified |  |  | 4126.73 | 107.63 | 38.34 | 20 | 0.9 | 3000 | 83.4
P1KND2UH | Focal Point | Aerion | FARL-24-AC-4500LH-35K-1C-www-[L11,LD1]-zzz-yy-xxx | Indoor Luminaires | Troffer | 2x4 Luminaires for Ambient Lighting of Interior Commercial Spaces | Standard | FALSE | [9 empty] | 6/12/2015 | Dimmable | Continuous (Can dim down to ≤ 10% (W)) | Not Yet Verified |  |  | 4311.69 | 112.46 | 38.34 | 20 | 0.9 | 3500 | 83.4
PC4K85JV | Focal Point | Aerion | FARL-24-RA-4500LH-35K-1C-www-[L11,LD1]-zzz-yy-xxx | Indoor Luminaires | Troffer | 2x4 Luminaires for Ambient Lighting of Interior Commercial Spaces | Standard | FALSE | [9 empty] | 6/12/2015 | Dimmable | Continuous (Can dim down to ≤ 10% (W)) | Not Yet Verified |  |  | 4139.14 | 107.96 | 38.34 | 20 | 0.9 | 3500 | 83.4
P3ZF6Z4W | Focal Point | Aerion | FARL-24-SA-4500LH-35K-1C-www-[L11,LD1]-zzz-yy-xxx | Indoor Luminaires | Troffer | 2x4 Luminaires for Ambient Lighting of Interior Commercial Spaces | Standard | FALSE | [9 empty] | 6/12/2015 | Dimmable | Continuous (Can dim down to ≤ 10% (W)) | Not Yet Verified |  |  | 4126.73 | 107.63 | 38.34 | 20 | 0.9 | 3500 | 83.4
P25FUER2 | Focal Point | Aerion | FARL-24-AC-4500LH-40K-1C-www-[L11,LD1]-zzz-yy-xxx | Indoor Luminaires | Troffer | 2x4 Luminaires for Ambient Lighting of Interior Commercial Spaces | Standard | FALSE | [9 empty] | 6/12/2015 | Dimmable | Continuous (Can dim down to ≤ 10% (W)) | Not Yet Verified |  |  | 4311.69 | 112.46 | 38.34 | 20 | 0.9 | 4000 | 83.4
PPBKVU3Z | Focal Point | Aerion | FARL-24-RA-4500LH-40K-1C-www-[L11,LD1]-zzz-yy-xxx | Indoor Luminaires | Troffer | 2x4 Luminaires for Ambient Lighting of Interior Commercial Spaces | Standard | FALSE | [9 empty] | 6/12/2015 | Dimmable | Continuous (Can dim down to ≤ 10% (W)) | Not Yet Verified |  |  | 4139.14 | 107.96 | 38.34 | 20 | 0.9 | 4000 | 83.4
P3KVNQ72 | Focal Point | Aerion | FARL-24-SA-4500LH-40K-1C-www-[L11,LD1]-zzz-yy-xxx | Indoor Luminaires | Troffer | 2x4 Luminaires for Ambient Lighting of Interior Commercial Spaces | Standard | FALSE | [9 empty] | 6/12/2015 | Dimmable | Continuous (Can dim down to ≤ 10% (W)) | Not Yet Verified |  |  | 4126.73 | 107.63 | 38.34 | 20 | 0.9 | 4000 | 83.4
PU1WDY5H | Focal Point | Aerion | FARL-24-AC-5000LH-30K-1C-www-[L11,LD1]-zzz-yy-xxx | Indoor Luminaires | Troffer | 2x4 Luminaires for Ambient Lighting of Interior Commercial Spaces | Standard | FALSE | [9 empty] | 6/12/2015 | Dimmable | Continuous (Can dim down to ≤ 10% (W)) | Not Yet Verified |  |  | 4757.53 | 111.01 | 42.86 | 20 | 0.9 | 3000 | 83.4
P6AQBM39 | Focal Point | Aerion | FARL-24-RA-5000LH-30K-1C-www-[L11,LD1]-zzz-yy-xxx | Indoor Luminaires | Troffer | 2x4 Luminaires for Ambient Lighting of Interior Commercial Spaces | Standard | FALSE | [9 empty] | 6/12/2015 | Dimmable | Continuous (Can dim down to ≤ 10% (W)) | Not Yet Verified |  |  | 4567.13 | 106.57 | 42.86 | 20 | 0.9 | 3000 | 83.4
PRFUWDRZ | Focal Point | Aerion | FARL-24-SA-5000LH-30K-1C-www-[L11,LD1]-zzz-yy-xxx | Indoor Luminaires | Troffer | 2x4 Luminaires for Ambient Lighting of Interior Commercial Spaces | Standard | FALSE | [9 empty] | 6/12/2015 | Dimmable | Continuous (Can dim down to ≤ 10% (W)) | Not Yet Verified |  |  | 4553.44 | 106.25 | 42.86 | 20 | 0.9 | 3000 | 83.4
P3ANKR59 | Focal Point | Aerion | FARL-24-AC-5000LH-35K-1C-www-[L11,LD1]-zzz-yy-xxx | Indoor Luminaires | Troffer | 2x4 Luminaires for Ambient Lighting of Interior Commercial Spaces | Standard | FALSE | [9 empty] | 6/12/2015 | Dimmable | Continuous (Can dim down to ≤ 10% (W)) | Not Yet Verified |  |  | 4757.53 | 111.01 | 42.86 | 20 | 0.9 | 3500 | 83.4
PPVTJ75G | Focal Point | Aerion | FARL-24-RA-5000LH-35K-1C-www-[L11,LD1]-zzz-yy-xxx | Indoor Luminaires | Troffer | 2x4 Luminaires for Ambient Lighting of Interior Commercial Spaces | Standard | FALSE | [9 empty] | 6/12/2015 | Dimmable | Continuous (Can dim down to ≤ 10% (W)) | Not Yet Verified |  |  | 4567.13 | 106.57 | 42.86 | 20 | 0.9 | 3500 | 83.4
PEVRSVTT | Focal Point | Aerion | FARL-24-SA-5000LH-35K-1C-www-[L11,LD1]-zzz-yy-xxx | Indoor Luminaires | Troffer | 2x4 Luminaires for Ambient Lighting of Interior Commercial Spaces | Standard | FALSE | [9 empty] | 6/12/2015 | Dimmable | Continuous (Can dim down to ≤ 10% (W)) | Not Yet Verified |  |  | 4553.44 | 106.25 | 42.86 | 20 | 0.9 | 3500 | 83.4
PB5TGA1N | Focal Point | Aerion | FARL-24-AC-5000LH-40K-1C-www-[L11,LD1]-zzz-yy-xxx | Indoor Luminaires | Troffer | 2x4 Luminaires for Ambient Lighting of Interior Commercial Spaces | Standard | FALSE | [9 empty] | 6/12/2015 | Dimmable | Continuous (Can dim down to ≤ 10% (W)) | Not Yet Verified |  |  | 4757.53 | 111.01 | 42.86 | 20 | 0.9 | 4000 | 83.4
PDB1MRB2 | Focal Point | Aerion | FARL-24-RA-5000LH-40K-1C-www-[L11,LD1]-zzz-yy-xxx | Indoor Luminaires | Troffer | 2x4 Luminaires for Ambient Lighting of Interior Commercial Spaces | Standard | FALSE | [9 empty] | 6/12/2015 | Dimmable | Continuous (Can dim down to ≤ 10% (W)) | Not Yet Verified |  |  | 4567.13 | 106.57 | 42.86 | 20 | 0.9 | 4000 | 83.4
PZH3G9JS | Focal Point | Aerion | FARL-24-SA-5000LH-40K-1C-www-[L11,LD1]-zzz-yy-xxx | Indoor Luminaires | Troffer | 2x4 Luminaires for Ambient Lighting of Interior Commercial Spaces | Standard | FALSE | [9 empty] | 6/12/2015 | Dimmable | Continuous (Can dim down to ≤ 10% (W)) | Not Yet Verified |  |  | 4553.44 | 106.25 | 42.86 | 20 | 0.9 | 4000 | 83.4
PQ62P72M | Focal Point | Aerion | FARL-24-AC-5500LH-30K-1C-www-[L11,LD1]-zzz-yy-xxx | Indoor Luminaires | Troffer | 2x4 Luminaires for Ambient Lighting of Interior Commercial Spaces | Standard | FALSE | [9 empty] | 6/12/2015 | Dimmable | Continuous (Can dim down to ≤ 10% (W)) | Not Yet Verified |  |  | 5197.67 | 109.57 | 47.44 | 20 | 0.9 | 3000 | 83.4
PWCET7F1 | Focal Point | Aerion | FARL-24-RA-5500LH-30K-1C-www-[L11,LD1]-zzz-yy-xxx | Indoor Luminaires | Troffer | 2x4 Luminaires for Ambient Lighting of Interior Commercial Spaces | Standard | FALSE | [9 empty] | 6/12/2015 | Dimmable | Continuous (Can dim down to ≤ 10% (W)) | Not Yet Verified |  |  | 4989.66 | 105.18 | 47.44 | 20 | 0.9 | 3000 | 83.4
PE4CQDXJ | Focal Point | Aerion | FARL-24-SA-5500LH-30K-1C-www-[L11,LD1]-zzz-yy-xxx | Indoor Luminaires | Troffer | 2x4 Luminaires for Ambient Lighting of Interior Commercial Spaces | Standard | FALSE | [9 empty] | 6/12/2015 | Dimmable | Continuous (Can dim down to ≤ 10% (W)) | Not Yet Verified |  |  | 4974.7 | 104.87 | 47.44 | 20 | 0.9 | 3000 | 83.4
PU28R3RQ | Focal Point | Aerion | FARL-24-AC-5500LH-35K-1C-www-[L11,LD1]-zzz-yy-xxx | Indoor Luminaires | Troffer | 2x4 Luminaires for Ambient Lighting of Interior Commercial Spaces | Standard | FALSE | [9 empty] | 6/12/2015 | Dimmable | Continuous (Can dim down to ≤ 10% (W)) | Not Yet Verified |  |  | 5197.67 | 109.57 | 47.44 | 20 | 0.9 | 3500 | 83.4
PMYJWJBW | Focal Point | Aerion | FARL-24-RA-5500LH-35K-1C-www-[L11,LD1]-zzz-yy-xxx | Indoor Luminaires | Troffer | 2x4 Luminaires for Ambient Lighting of Interior Commercial Spaces | Standard | FALSE | [9 empty] | 6/12/2015 | Dimmable | Continuous (Can dim down to ≤ 10% (W)) | Not Yet Verified |  |  | 4989.66 | 105.18 | 47.44 | 20 | 0.9 | 3500 | 83.4
P824C9AT | Focal Point | Aerion | FARL-24-SA-5500LH-35K-1C-www-[L11,LD1]-zzz-yy-xxx | Indoor Luminaires | Troffer | 2x4 Luminaires for Ambient Lighting of Interior Commercial Spaces | Standard | FALSE | [9 empty] | 6/12/2015 | Dimmable | Continuous (Can dim down to ≤ 10% (W)) | Not Yet Verified |  |  | 4974.7 | 104.87 | 47.44 | 20 | 0.9 | 3500 | 83.4
P8W3T6AU | Focal Point | Aerion | FARL-24-AC-5500LH-40K-1C-www-[L11,LD1]-zzz-yy-xxx | Indoor Luminaires | Troffer | 2x4 Luminaires for Ambient Lighting of Interior Commercial Spaces | Standard | FALSE | [9 empty] | 6/12/2015 | Dimmable | Continuous (Can dim down to ≤ 10% (W)) | Not Yet Verified |  |  | 5197.67 | 109.57 | 47.44 | 20 | 0.9 | 4000 | 83.4
PQZ25WG5 | Focal Point | Aerion | FARL-24-RA-5500LH-40K-1C-www-[L11,LD1]-zzz-yy-xxx | Indoor Luminaires | Troffer | 2x4 Luminaires for Ambient Lighting of Interior Commercial Spaces | Standard | FALSE | [9 empty] | 6/12/2015 | Dimmable | Continuous (Can dim down to ≤ 10% (W)) | Not Yet Verified |  |  | 4989.66 | 105.18 | 47.44 | 20 | 0.9 | 4000 | 83.4
PE48EM7J | Focal Point | Aerion | FARL-24-SA-5500LH-40K-1C-www-[L11,LD1]-zzz-yy-xxx | Indoor Luminaires | Troffer | 2x4 Luminaires for Ambient Lighting of Interior Commercial Spaces | Standard | FALSE | [9 empty] | 6/12/2015 | Dimmable | Continuous (Can dim down to ≤ 10% (W)) | Not Yet Verified |  |  | 4974.7 | 104.87 | 47.44 | 20 | 0.9 | 4000 | 83.4
PQ57YEDG | Focal Point | Aerion | FARL-24-AC-6000LH-30K-1C-www-[L11,LD1]-zzz-yy-xxx | Indoor Luminaires | Troffer | 2x4 Luminaires for Ambient Lighting of Interior Commercial Spaces | Standard | FALSE | [9 empty] | 6/12/2015 | Dimmable | Continuous (Can dim down to ≤ 10% (W)) | Not Yet Verified |  |  | 5740.69 | 107.82 | 53.24 | 20 | 0.9 | 3000 | 83.4
PCJNEW2W | Focal Point | Aerion | FARL-24-RA-6000LH-30K-1C-www-[L11,LD1]-zzz-yy-xxx | Indoor Luminaires | Troffer | 2x4 Luminaires for Ambient Lighting of Interior Commercial Spaces | Standard | FALSE | [9 empty] | 6/12/2015 | Dimmable | Continuous (Can dim down to ≤ 10% (W)) | Not Yet Verified |  |  | 5510.95 | 103.51 | 53.24 | 20 | 0.9 | 3000 | 83.4
PFF77Q57 | Focal Point | Aerion | FARL-24-SA-6000LH-30K-1C-www-[L11,LD1]-zzz-yy-xxx | Indoor Luminaires | Troffer | 2x4 Luminaires for Ambient Lighting of Interior Commercial Spaces | Standard | FALSE | [9 empty] | 6/12/2015 | Dimmable | Continuous (Can dim down to ≤ 10% (W)) | Not Yet Verified |  |  | 5494.43 | 103.2 | 53.24 | 20 | 0.9 | 3000 | 83.4
P8S1X424 | Focal Point | Aerion | FARL-24-AC-6000LH-35K-1C-www-[L11,LD1]-zzz-yy-xxx | Indoor Luminaires | Troffer | 2x4 Luminaires for Ambient Lighting of Interior Commercial Spaces | Standard | FALSE | [9 empty] | 6/12/2015 | Dimmable | Continuous (Can dim down to ≤ 10% (W)) | Not Yet Verified |  |  | 5740.69 | 107.82 | 53.24 | 20 | 0.9 | 3500 | 83.4
P758YDHT | Focal Point | Aerion | FARL-24-RA-6000LH-35K-1C-www-[L11,LD1]-zzz-yy-xxx | Indoor Luminaires | Troffer | 2x4 Luminaires for Ambient Lighting of Interior Commercial Spaces | Standard | FALSE | [9 empty] | 6/12/2015 | Dimmable | Continuous (Can dim down to ≤ 10% (W)) | Not Yet Verified |  |  | 5510.95 | 103.51 | 53.24 | 20 | 0.9 | 3500 | 83.4
P16516NN | Focal Point | Aerion | FARL-24-SA-6000LH-35K-1C-www-[L11,LD1]-zzz-yy-xxx | Indoor Luminaires | Troffer | 2x4 Luminaires for Ambient Lighting of Interior Commercial Spaces | Standard | FALSE | [9 empty] | 6/12/2015 | Dimmable | Continuous (Can dim down to ≤ 10% (W)) | Not Yet Verified |  |  | 5494.43 | 103.2 | 53.24 | 20 | 0.9 | 3500 | 83.4
PQQ1ARJ8 | Focal Point | Aerion | FARL-24-AC-6000LH-40K-1C-www-[L11,LD1]-zzz-yy-xxx | Indoor Luminaires | Troffer | 2x4 Luminaires for Ambient Lighting of Interior Commercial Spaces | Standard | FALSE | [9 empty] | 6/12/2015 | Dimmable | Continuous (Can dim down to ≤ 10% (W)) | Not Yet Verified |  |  | 5740.69 | 107.82 | 53.24 | 20 | 0.9 | 4000 | 83.4
PYAG6CNS | Focal Point | Aerion | FARL-24-RA-6000LH-40K-1C-www-[L11,LD1]-zzz-yy-xxx | Indoor Luminaires | Troffer | 2x4 Luminaires for Ambient Lighting of Interior Commercial Spaces | Standard | FALSE | [9 empty] | 6/12/2015 | Dimmable | Continuous (Can dim down to ≤ 10% (W)) | Not Yet Verified |  |  | 5510.95 | 103.51 | 53.24 | 20 | 0.9 | 4000 | 83.4
PNGAMNPE | Focal Point | Aerion | FARL-24-SA-6000LH-40K-1C-www-[L11,LD1]-zzz-yy-xxx | Indoor Luminaires | Troffer | 2x4 Luminaires for Ambient Lighting of Interior Commercial Spaces | Standard | FALSE | [9 empty] | 6/12/2015 | Dimmable | Continuous (Can dim down to ≤ 10% (W)) | Not Yet Verified |  |  | 5494.43 | 103.2 | 53.24 | 20 | 0.9 | 4000 | 83.4
PCA41Z66 | Focal Point | Aerion | FARL-24-AC-5500L-35K-1C-www-[L11,LD1]-zzz-yy-xxx | Indoor Luminaires | Troffer | 2x4 Luminaires for Ambient Lighting of Interior Commercial Spaces | Standard | FALSE | [9 empty] | 6/12/2015 | Dimmable | Continuous (Can dim down to ≤ 10% (W)) | Not Yet Verified |  |  | 5179.55 | 98.53 | 52.57 | 20 | 0.9 | 3500 | 83.4
P73FAEJS | Focal Point | Aerion | FARL-24-RA-5500L-35K-1C-www-[L11,LD1]-zzz-yy-xxx | Indoor Luminaires | Troffer | 2x4 Luminaires for Ambient Lighting of Interior Commercial Spaces | Standard | FALSE | [9 empty] | 6/12/2015 | Dimmable | Continuous (Can dim down to ≤ 10% (W)) | Not Yet Verified |  |  | 4972.26 | 94.59 | 52.57 | 20 | 0.9 | 3500 | 83.4
PMGT8WVH | Focal Point | Aerion | FARL-24-SA-5500L-35K-1C-www-[L11,LD1]-zzz-yy-xxx | Indoor Luminaires | Troffer | 2x4 Luminaires for Ambient Lighting of Interior Commercial Spaces | Standard | FALSE | [9 empty] | 6/12/2015 | Dimmable | Continuous (Can dim down to ≤ 10% (W)) | Not Yet Verified |  |  | 4957.36 | 94.31 | 52.57 | 20 | 0.9 | 3500 | 83.4
PZ47K3CQ | Focal Point | Aerion | FARL-24-AC-5500L-40K-1C-www-[L11,LD1]-zzz-yy-xxx | Indoor Luminaires | Troffer | 2x4 Luminaires for Ambient Lighting of Interior Commercial Spaces | Standard | FALSE | [9 empty] | 6/12/2015 | Dimmable | Continuous (Can dim down to ≤ 10% (W)) | Not Yet Verified |  |  | 5179.55 | 98.53 | 52.57 | 20 | 0.9 | 4000 | 83.4
PUNGCE7B | Focal Point | Aerion | FARL-24-RA-5500L-40K-1C-www-[L11,LD1]-zzz-yy-xxx | Indoor Luminaires | Troffer | 2x4 Luminaires for Ambient Lighting of Interior Commercial Spaces | Standard | FALSE | [9 empty] | 6/12/2015 | Dimmable | Continuous (Can dim down to ≤ 10% (W)) | Not Yet Verified |  |  | 4972.26 | 94.59 | 52.57 | 20 | 0.9 | 4000 | 83.4
PFNW2T9Q | Focal Point | Aerion | FARL-24-SA-5500L-40K-1C-www-[L11,LD1]-zzz-yy-xxx | Indoor Luminaires | Troffer | 2x4 Luminaires for Ambient Lighting of Interior Commercial Spaces | Standard | FALSE | [9 empty] | 6/12/2015 | Dimmable | Continuous (Can dim down to ≤ 10% (W)) | Not Yet Verified |  |  | 4957.36 | 94.31 | 52.57 | 20 | 0.9 | 4000 | 83.4
PK36H735 | Focal Point | Aerion | FARL-24-AC-4000LH-30K-1C-www-[L11,LD1]-zzz-yy-xxx | Indoor Luminaires | Troffer | 2x4 Luminaires for Ambient Lighting of Interior Commercial Spaces | Standard | FALSE | [9 empty] | 6/12/2015 | Dimmable | Continuous (Can dim down to ≤ 10% (W)) | Not Yet Verified |  |  | 3823 | 114.29 | 33.45 | 20 | 0.9 | 3000 | 83.4
PCMK1K7P | Focal Point | Aerion | FARL-24-RA-4000LH-30K-1C-www-[L11,LD1]-zzz-yy-xxx | Indoor Luminaires | Troffer | 2x4 Luminaires for Ambient Lighting of Interior Commercial Spaces | Standard | FALSE | [9 empty] | 6/12/2015 | Dimmable | Continuous (Can dim down to ≤ 10% (W)) | Not Yet Verified |  |  | 3670 | 109.72 | 33.45 | 20 | 0.9 | 3000 | 83.4
P179JXEH | Focal Point | Aerion | FARL-24-AC-4000L-30K-1C-www-[L11,LD1]-zzz-yy-xxx | Indoor Luminaires | Troffer | 2x4 Luminaires for Ambient Lighting of Interior Commercial Spaces | Standard | FALSE | [9 empty] | 6/12/2015 | Dimmable | Continuous (Can dim down to ≤ 10% (W)) | Not Yet Verified |  |  | 3832.18 | 106.24 | 36.07 | 20 | 0.9 | 3000 | 83.4
PCPSQGFN | Focal Point | Aerion | FARL-24-RA-4000L-30K-1C-www-[L11,LD1]-zzz-yy-xxx | Indoor Luminaires | Troffer | 2x4 Luminaires for Ambient Lighting of Interior Commercial Spaces | Standard | FALSE | [9 empty] | 6/12/2015 | Dimmable | Continuous (Can dim down to ≤ 10% (W)) | Not Yet Verified |  |  | 3678.81 | 101.98 | 36.07 | 20 | 0.9 | 3000 | 83.4
PPUBM9U2 | Focal Point | Aerion | FARL-24-SA-4000L-30K-1C-www-[L11,LD1]-zzz-yy-xxx | Indoor Luminaires | Troffer | 2x4 Luminaires for Ambient Lighting of Interior Commercial Spaces | Standard | FALSE | [9 empty] | 6/12/2015 | Dimmable | Continuous (Can dim down to ≤ 10% (W)) | Not Yet Verified |  |  | 3667.78 | 101.68 | 36.07 | 20 | 0.9 | 3000 | 83.4
PZ4TZAHH | Focal Point | Aerion | FARL-24-AC-4000L-35K-1C-www-[L11,LD1]-zzz-yy-xxx | Indoor Luminaires | Troffer | 2x4 Luminaires for Ambient Lighting of Interior Commercial Spaces | Standard | FALSE | [9 empty] | 6/12/2015 | Dimmable | Continuous (Can dim down to ≤ 10% (W)) | Not Yet Verified |  |  | 3832.18 | 106.24 | 36.07 | 20 | 0.9 | 3500 | 83.4
PAURVGSW | Focal Point | Aerion | FARL-24-RA-4000L-35K-1C-www-[L11,LD1]-zzz-yy-xxx | Indoor Luminaires | Troffer | 2x4 Luminaires for Ambient Lighting of Interior Commercial Spaces | Standard | FALSE | [9 empty] | 6/12/2015 | Dimmable | Continuous (Can dim down to ≤ 10% (W)) | Not Yet Verified |  |  | 3678.81 | 101.98 | 36.07 | 20 | 0.9 | 3500 | 83.4
PEHF41MN | Focal Point | Aerion | FARL-24-SA-4000L-35K-1C-www-[L11,LD1]-zzz-yy-xxx | Indoor Luminaires | Troffer | 2x4 Luminaires for Ambient Lighting of Interior Commercial Spaces | Standard | FALSE | [9 empty] | 6/12/2015 | Dimmable | Continuous (Can dim down to ≤ 10% (W)) | Not Yet Verified |  |  | 3667.78 | 101.68 | 36.07 | 20 | 0.9 | 3500 | 83.4
P6HH46V5 | Focal Point | Aerion | FARL-24-AC-4000L-40K-1C-www-[L11,LD1]-zzz-yy-xxx | Indoor Luminaires | Troffer | 2x4 Luminaires for Ambient Lighting of Interior Commercial Spaces | Standard | FALSE | [9 empty] | 6/12/2015 | Dimmable | Continuous (Can dim down to ≤ 10% (W)) | Not Yet Verified |  |  | 3832.18 | 106.24 | 36.07 | 20 | 0.9 | 4000 | 83.4
PUPKPFEB | Focal Point | Aerion | FARL-24-RA-4000L-40K-1C-www-[L11,LD1]-zzz-yy-xxx | Indoor Luminaires | Troffer | 2x4 Luminaires for Ambient Lighting of Interior Commercial Spaces | Standard | FALSE | [9 empty] | 6/12/2015 | Dimmable | Continuous (Can dim down to ≤ 10% (W)) | Not Yet Verified |  |  | 3678.81 | 101.98 | 36.07 | 20 | 0.9 | 4000 | 83.4
PCSUX69C | Focal Point | Aerion | FARL-24-SA-4000L-40K-1C-www-[L11,LD1]-zzz-yy-xxx | Indoor Luminaires | Troffer | 2x4 Luminaires for Ambient Lighting of Interior Commercial Spaces | Standard | FALSE | [9 empty] | 6/12/2015 | Dimmable | Continuous (Can dim down to ≤ 10% (W)) | Not Yet Verified |  |  | 3667.78 | 101.68 | 36.07 | 20 | 0.9 | 4000 | 83.4
P4B49Z1J | Focal Point | Aerion | FARL-24-AC-4500L-30K-1C-www-[L11,LD1]-zzz-yy-xxx | Indoor Luminaires | Troffer | 2x4 Luminaires for Ambient Lighting of Interior Commercial Spaces | Standard | FALSE | [9 empty] | 6/12/2015 | Dimmable | Continuous (Can dim down to ≤ 10% (W)) | Not Yet Verified |  |  | 4325.72 | 103.27 | 41.89 | 20 | 0.9 | 3000 | 83.4
PK6SJHP4 | Focal Point | Aerion | FARL-24-RA-4500L-30K-1C-www-[L11,LD1]-zzz-yy-xxx | Indoor Luminaires | Troffer | 2x4 Luminaires for Ambient Lighting of Interior Commercial Spaces | Standard | FALSE | [9 empty] | 6/12/2015 | Dimmable | Continuous (Can dim down to ≤ 10% (W)) | Not Yet Verified |  |  | 4152.61 | 99.13 | 41.89 | 20 | 0.9 | 3000 | 83.4
PVJ6EYPR | Focal Point | Aerion | FARL-24-SA-4500L-30K-1C-www-[L11,LD1]-zzz-yy-xxx | Indoor Luminaires | Troffer | 2x4 Luminaires for Ambient Lighting of Interior Commercial Spaces | Standard | FALSE | [9 empty] | 6/12/2015 | Dimmable | Continuous (Can dim down to ≤ 10% (W)) | Not Yet Verified |  |  | 4140.16 | 98.84 | 41.89 | 20 | 0.9 | 3000 | 83.4
PFFGBMVB | Focal Point | Aerion | FARL-24-AC-4500L-35K-1C-www-[L11,LD1]-zzz-yy-xxx | Indoor Luminaires | Troffer | 2x4 Luminaires for Ambient Lighting of Interior Commercial Spaces | Standard | FALSE | [9 empty] | 6/12/2015 | Dimmable | Continuous (Can dim down to ≤ 10% (W)) | Not Yet Verified |  |  | 4325.72 | 103.27 | 41.89 | 20 | 0.9 | 3500 | 83.4
P2WG4MKB | Focal Point | Aerion | FARL-24-RA-4500L-35K-1C-www-[L11,LD1]-zzz-yy-xxx | Indoor Luminaires | Troffer | 2x4 Luminaires for Ambient Lighting of Interior Commercial Spaces | Standard | FALSE | [9 empty] | 6/12/2015 | Dimmable | Continuous (Can dim down to ≤ 10% (W)) | Not Yet Verified |  |  | 4152.61 | 99.13 | 41.89 | 20 | 0.9 | 3500 | 83.4
PGP4F4WJ | Focal Point | Aerion | FARL-24-SA-4500L-35K-1C-www-[L11,LD1]-zzz-yy-xxx | Indoor Luminaires | Troffer | 2x4 Luminaires for Ambient Lighting of Interior Commercial Spaces | Standard | FALSE | [9 empty] | 6/12/2015 | Dimmable | Continuous (Can dim down to ≤ 10% (W)) | Not Yet Verified |  |  | 4140.16 | 98.84 | 41.89 | 20 | 0.9 | 3500 | 83.4
PT3E71HT | Focal Point | Aerion | FARL-24-AC-4500L-40K-1C-www-[L11,LD1]-zzz-yy-xxx | Indoor Luminaires | Troffer | 2x4 Luminaires for Ambient Lighting of Interior Commercial Spaces | Standard | FALSE | [9 empty] | 6/12/2015 | Dimmable | Continuous (Can dim down to ≤ 10% (W)) | Not Yet Verified |  |  | 4325.72 | 103.27 | 41.89 | 20 | 0.9 | 4000 | 83.4
PGYSGWWY | Focal Point | Aerion | FARL-24-RA-4500L-40K-1C-www-[L11,LD1]-zzz-yy-xxx | Indoor Luminaires | Troffer | 2x4 Luminaires for Ambient Lighting of Interior Commercial Spaces | Standard | FALSE | [9 empty] | 6/12/2015 | Dimmable | Continuous (Can dim down to ≤ 10% (W)) | Not Yet Verified |  |  | 4152.61 | 99.13 | 41.89 | 20 | 0.9 | 4000 | 83.4
P5X7PFGU | Focal Point | Aerion | FARL-24-SA-4500L-40K-1C-www-[L11,LD1]-zzz-yy-xxx | Indoor Luminaires | Troffer | 2x4 Luminaires for Ambient Lighting of Interior Commercial Spaces | Standard | FALSE | [9 empty] | 6/12/2015 | Dimmable | Continuous (Can dim down to ≤ 10% (W)) | Not Yet Verified |  |  | 4140.16 | 98.84 | 41.89 | 20 | 0.9 | 4000 | 83.4
PJKQ7D3N | Focal Point | Aerion | FARL-24-AC-5000L-30K-1C-www-[L11,LD1]-zzz-yy-xxx | Indoor Luminaires | Troffer | 2x4 Luminaires for Ambient Lighting of Interior Commercial Spaces | Standard | FALSE | [9 empty] | 6/12/2015 | Dimmable | Continuous (Can dim down to ≤ 10% (W)) | Not Yet Verified |  |  | 4774.7 | 100.72 | 47.4 | 20 | 0.9 | 3000 | 83.4
P5B942GX | Focal Point | Aerion | FARL-24-RA-5000L-30K-1C-www-[L11,LD1]-zzz-yy-xxx | Indoor Luminaires | Troffer | 2x4 Luminaires for Ambient Lighting of Interior Commercial Spaces | Standard | FALSE | [9 empty] | 6/12/2015 | Dimmable | Continuous (Can dim down to ≤ 10% (W)) | Not Yet Verified |  |  | 4583.61 | 96.69 | 47.4 | 20 | 0.9 | 3000 | 83.4
PPBDVMUU | Focal Point | Aerion | FARL-24-SA-5000L-30K-1C-www-[L11,LD1]-zzz-yy-xxx | Indoor Luminaires | Troffer | 2x4 Luminaires for Ambient Lighting of Interior Commercial Spaces | Standard | FALSE | [9 empty] | 6/12/2015 | Dimmable | Continuous (Can dim down to ≤ 10% (W)) | Not Yet Verified |  |  | 4569.87 | 96.4 | 47.4 | 20 | 0.9 | 3000 | 83.4
P7ZXZYNN | Focal Point | Aerion | FARL-24-AC-5000L-35K-1C-www-[L11,LD1]-zzz-yy-xxx | Indoor Luminaires | Troffer | 2x4 Luminaires for Ambient Lighting of Interior Commercial Spaces | Standard | FALSE | [9 empty] | 6/12/2015 | Dimmable | Continuous (Can dim down to ≤ 10% (W)) | Not Yet Verified |  |  | 4774.7 | 100.72 | 47.4 | 20 | 0.9 | 3500 | 83.4
P263YQZH | Focal Point | Aerion | FARL-24-RA-5000L-35K-1C-www-[L11,LD1]-zzz-yy-xxx | Indoor Luminaires | Troffer | 2x4 Luminaires for Ambient Lighting of Interior Commercial Spaces | Standard | FALSE | [9 empty] | 6/12/2015 | Dimmable | Continuous (Can dim down to ≤ 10% (W)) | Not Yet Verified |  |  | 4583.61 | 96.69 | 47.4 | 20 | 0.9 | 3500 | 83.4
PSZAXREN | Focal Point | Aerion | FARL-24-SA-5000L-35K-1C-www-[L11,LD1]-zzz-yy-xxx | Indoor Luminaires | Troffer | 2x4 Luminaires for Ambient Lighting of Interior Commercial Spaces | Standard | FALSE | [9 empty] | 6/12/2015 | Dimmable | Continuous (Can dim down to ≤ 10% (W)) | Not Yet Verified |  |  | 4569.87 | 96.4 | 47.4 | 20 | 0.9 | 3500 | 83.4
PXTN5QAS | Focal Point | Aerion | FARL-24-AC-5000L-40K-1C-www-[L11,LD1]-zzz-yy-xxx | Indoor Luminaires | Troffer | 2x4 Luminaires for Ambient Lighting of Interior Commercial Spaces | Standard | FALSE | [9 empty] | 6/12/2015 | Dimmable | Continuous (Can dim down to ≤ 10% (W)) | Not Yet Verified |  |  | 4774.7 | 100.72 | 47.4 | 20 | 0.9 | 4000 | 83.4
PV434Y9N | Focal Point | Aerion | FARL-24-RA-5000L-40K-1C-www-[L11,LD1]-zzz-yy-xxx | Indoor Luminaires | Troffer | 2x4 Luminaires for Ambient Lighting of Interior Commercial Spaces | Standard | FALSE | [9 empty] | 6/12/2015 | Dimmable | Continuous (Can dim down to ≤ 10% (W)) | Not Yet Verified |  |  | 4583.61 | 96.69 | 47.4 | 20 | 0.9 | 4000 | 83.4
PW3GRQAD | Focal Point | Aerion | FARL-24-SA-5000L-40K-1C-www-[L11,LD1]-zzz-yy-xxx | Indoor Luminaires | Troffer | 2x4 Luminaires for Ambient Lighting of Interior Commercial Spaces | Standard | FALSE | [9 empty] | 6/12/2015 | Dimmable | Continuous (Can dim down to ≤ 10% (W)) | Not Yet Verified |  |  | 4569.87 | 96.4 | 47.4 | 20 | 0.9 | 4000 | 83.4
PEFFNSQ6 | Focal Point | Aerion | FARL-24-AC-5500L-30K-1C-www-[L11,LD1]-zzz-yy-xxx | Indoor Luminaires | Troffer | 2x4 Luminaires for Ambient Lighting of Interior Commercial Spaces | Standard | FALSE | [9 empty] | 6/12/2015 | Dimmable | Continuous (Can dim down to ≤ 10% (W)) | Not Yet Verified |  |  | 5179.55 | 98.53 | 52.57 | 20 | 0.9 | 3000 | 83.4
PND86PFK | Focal Point | Aerion | FARL-24-RA-5500L-30K-1C-www-[L11,LD1]-zzz-yy-xxx | Indoor Luminaires | Troffer | 2x4 Luminaires for Ambient Lighting of Interior Commercial Spaces | Standard | FALSE | [9 empty] | 6/12/2015 | Dimmable | Continuous (Can dim down to ≤ 10% (W)) | Not Yet Verified |  |  | 4972.26 | 94.59 | 52.57 | 20 | 0.9 | 3000 | 83.4
PPPSTTDQ | Focal Point | Amica | FAML-24-ACR-4000L-30K-1C-www-[L11,LD1]-zzz-yy-xxx | Indoor Luminaires | Troffer | 2x4 Luminaires for Ambient Lighting of Interior Commercial Spaces | Standard | FALSE | [9 empty] | 6/12/2015 | Dimmable | Continuous (Can dim down to ≤ 10% (W)) | Not Yet Verified |  |  | 3830.17 | 106.18 | 36.07 | 20 | 0.9 | 3000 | 83.4
PKCFUSVT | Focal Point | Amica | FAML-24-ACR-4000L-35K-1C-www-[L11,LD1]-zzz-yy-xxx | Indoor Luminaires | Troffer | 2x4 Luminaires for Ambient Lighting of Interior Commercial Spaces | Standard | FALSE | [9 empty] | 6/12/2015 | Dimmable | Continuous (Can dim down to ≤ 10% (W)) | Not Yet Verified |  |  | 3830.17 | 106.18 | 36.07 | 20 | 0.9 | 3500 | 83.4
PCAXPS5J | Focal Point | Amica | FAML-24-ACR-4000L-40K-1C-www-[L11,LD1]-zzz-yy-xxx | Indoor Luminaires | Troffer | 2x4 Luminaires for Ambient Lighting of Interior Commercial Spaces | Standard | FALSE | [9 empty] | 6/12/2015 | Dimmable | Continuous (Can dim down to ≤ 10% (W)) | Not Yet Verified |  |  | 3830.17 | 106.18 | 36.07 | 20 | 0.9 | 4000 | 83.4
P513B6BN | Focal Point | Amica | FAML-24-ACR-4000LH-30K-1C-www-[L11,LD1]-zzz-yy-xxx | Indoor Luminaires | Troffer | 2x4 Luminaires for Ambient Lighting of Interior Commercial Spaces | Standard | FALSE | [9 empty] | 6/12/2015 | Dimmable | Continuous (Can dim down to ≤ 10% (W)) | Not Yet Verified |  |  | 3821 | 114.23 | 33.45 | 20 | 0.9 | 3000 | 83.4
PY4QT8GA | Focal Point | Amica | FAML-24-ACR-4000LH-35K-1C-www-[L11,LD1]-zzz-yy-xxx | Indoor Luminaires | Troffer | 2x4 Luminaires for Ambient Lighting of Interior Commercial Spaces | Standard | FALSE | [9 empty] | 6/12/2015 | Dimmable | Continuous (Can dim down to ≤ 10% (W)) | Not Yet Verified |  |  | 3821 | 114.23 | 33.45 | 20 | 0.9 | 3500 | 83.4
PAHT7FUN | Focal Point | Amica | FAML-24-ACR-4000LH-40K-1C-www-[L11,LD1]-zzz-yy-xxx | Indoor Luminaires | Troffer | 2x4 Luminaires for Ambient Lighting of Interior Commercial Spaces | Standard | FALSE | [9 empty] | 6/12/2015 | Dimmable | Continuous (Can dim down to ≤ 10% (W)) | Not Yet Verified |  |  | 3821 | 114.23 | 33.45 | 20 | 0.9 | 4000 | 83.4
P8BMV28K | Focal Point | Amica | FAML-24-ACR-4500L-30K-1C-www-[L11,LD1]-zzz-yy-xxx | Indoor Luminaires | Troffer | 2x4 Luminaires for Ambient Lighting of Interior Commercial Spaces | Standard | FALSE | [9 empty] | 6/12/2015 | Dimmable | Continuous (Can dim down to ≤ 10% (W)) | Not Yet Verified |  |  | 4323.46 | 103.21 | 41.89 | 20 | 0.9 | 3000 | 83.4
PGP76U5U | Focal Point | Amica | FAML-24-ACR-4500L-35K-1C-www-[L11,LD1]-zzz-yy-xxx | Indoor Luminaires | Troffer | 2x4 Luminaires for Ambient Lighting of Interior Commercial Spaces | Standard | FALSE | [9 empty] | 6/12/2015 | Dimmable | Continuous (Can dim down to ≤ 10% (W)) | Not Yet Verified |  |  | 4323.46 | 103.21 | 41.89 | 20 | 0.9 | 3500 | 83.4
PXZSWBBW | Focal Point | Amica | FAML-24-ACR-4500L-40K-1C-www-[L11,LD1]-zzz-yy-xxx | Indoor Luminaires | Troffer | 2x4 Luminaires for Ambient Lighting of Interior Commercial Spaces | Standard | FALSE | [9 empty] | 6/12/2015 | Dimmable | Continuous (Can dim down to ≤ 10% (W)) | Not Yet Verified |  |  | 4323.46 | 103.21 | 41.89 | 20 | 0.9 | 4000 | 83.4
PH2BTNTB | Focal Point | Amica | FAML-24-ACR-4500LH-30K-1C-www-[L11,LD1]-zzz-yy-xxx | Indoor Luminaires | Troffer | 2x4 Luminaires for Ambient Lighting of Interior Commercial Spaces | Standard | FALSE | [9 empty] | 6/12/2015 | Dimmable | Continuous (Can dim down to ≤ 10% (W)) | Not Yet Verified |  |  | 4309.44 | 112.4 | 38.34 | 20 | 0.9 | 3000 | 83.4
P2ERMK67 | Focal Point | Amica | FAML-24-ACR-4500LH-35K-1C-www-[L11,LD1]-zzz-yy-xxx | Indoor Luminaires | Troffer | 2x4 Luminaires for Ambient Lighting of Interior Commercial Spaces | Standard | FALSE | [9 empty] | 6/12/2015 | Dimmable | Continuous (Can dim down to ≤ 10% (W)) | Not Yet Verified |  |  | 4309.44 | 112.4 | 38.34 | 20 | 0.9 | 3500 | 83.4
PZRREDCS | Focal Point | Amica | FAML-24-ACR-4500LH-40K-1C-www-[L11,LD1]-zzz-yy-xxx | Indoor Luminaires | Troffer | 2x4 Luminaires for Ambient Lighting of Interior Commercial Spaces | Standard | FALSE | [9 empty] | 6/12/2015 | Dimmable | Continuous (Can dim down to ≤ 10% (W)) | Not Yet Verified |  |  | 4309.44 | 112.4 | 38.34 | 20 | 0.9 | 4000 | 83.4
PRSXQNSN | Focal Point | Amica | FAML-24-ACR-5000L-30K-1C-www-[L11,LD1]-zzz-yy-xxx | Indoor Luminaires | Troffer | 2x4 Luminaires for Ambient Lighting of Interior Commercial Spaces | Standard | FALSE | [9 empty] | 6/12/2015 | Dimmable | Continuous (Can dim down to ≤ 10% (W)) | Not Yet Verified |  |  | 4772.05 | 100.67 | 47.4 | 20 | 0.9 | 3000 | 83.4
PUAKDS2Z | Focal Point | Amica | FAML-24-ACR-5000L-35K-1C-www-[L11,LD1]-zzz-yy-xxx | Indoor Luminaires | Troffer | 2x4 Luminaires for Ambient Lighting of Interior Commercial Spaces | Standard | FALSE | [9 empty] | 6/12/2015 | Dimmable | Continuous (Can dim down to ≤ 10% (W)) | Not Yet Verified |  |  | 4772.05 | 100.67 | 47.4 | 20 | 0.9 | 3500 | 83.4
PJKBQRHQ | Focal Point | Amica | FAML-24-ACR-5000L-40K-1C-www-[L11,LD1]-zzz-yy-xxx | Indoor Luminaires | Troffer | 2x4 Luminaires for Ambient Lighting of Interior Commercial Spaces | Standard | FALSE | [9 empty] | 6/12/2015 | Dimmable | Continuous (Can dim down to ≤ 10% (W)) | Not Yet Verified |  |  | 4772.05 | 100.67 | 47.4 | 20 | 0.9 | 4000 | 83.4
PJSUH8X8 | Focal Point | Amica | FAML-24-ACR-5000LH-30K-1C-www-[L11,LD1]-zzz-yy-xxx | Indoor Luminaires | Troffer | 2x4 Luminaires for Ambient Lighting of Interior Commercial Spaces | Standard | FALSE | [9 empty] | 6/12/2015 | Dimmable | Continuous (Can dim down to ≤ 10% (W)) | Not Yet Verified |  |  | 4755.04 | 110.96 | 42.86 | 20 | 0.9 | 3000 | 83.4
PJAS89D3 | Focal Point | Amica | FAML-24-ACR-5000LH-35K-1C-www-[L11,LD1]-zzz-yy-xxx | Indoor Luminaires | Troffer | 2x4 Luminaires for Ambient Lighting of Interior Commercial Spaces | Standard | FALSE | [9 empty] | 6/12/2015 | Dimmable | Continuous (Can dim down to ≤ 10% (W)) | Not Yet Verified |  |  | 4755.04 | 110.96 | 42.86 | 20 | 0.9 | 3500 | 83.4
PJPDABYH | Focal Point | Amica | FAML-24-ACR-5000LH-40K-1C-www-[L11,LD1]-zzz-yy-xxx | Indoor Luminaires | Troffer | 2x4 Luminaires for Ambient Lighting of Interior Commercial Spaces | Standard | FALSE | [9 empty] | 6/12/2015 | Dimmable | Continuous (Can dim down to ≤ 10% (W)) | Not Yet Verified |  |  | 4755.04 | 110.96 | 42.86 | 20 | 0.9 | 4000 | 83.4
PDEH4EGQ | Focal Point | Amica | FAML-24-ACR-5500L-30K-1C-www-[L11,LD1]-zzz-yy-xxx | Indoor Luminaires | Troffer | 2x4 Luminaires for Ambient Lighting of Interior Commercial Spaces | Standard | FALSE | [9 empty] | 6/12/2015 | Dimmable | Continuous (Can dim down to ≤ 10% (W)) | Not Yet Verified |  |  | 5176.84 | 98.48 | 52.57 | 20 | 0.9 | 3000 | 83.4
PFQZY4BF | Focal Point | Amica | FAML-24-ACR-5500L-35K-1C-www-[L11,LD1]-zzz-yy-xxx | Indoor Luminaires | Troffer | 2x4 Luminaires for Ambient Lighting of Interior Commercial Spaces | Standard | FALSE | [9 empty] | 6/12/2015 | Dimmable | Continuous (Can dim down to ≤ 10% (W)) | Not Yet Verified |  |  | 5176.84 | 98.48 | 52.57 | 20 | 0.9 | 3500 | 83.4
PADGP4QK | Focal Point | Amica | FAML-24-ACR-5500L-40K-1C-www-[L11,LD1]-zzz-yy-xxx | Indoor Luminaires | Troffer | 2x4 Luminaires for Ambient Lighting of Interior Commercial Spaces | Standard | FALSE | [9 empty] | 6/12/2015 | Dimmable | Continuous (Can dim down to ≤ 10% (W)) | Not Yet Verified |  |  | 5176.84 | 98.48 | 52.57 | 20 | 0.9 | 4000 | 83.4
PA4ETX7A | Focal Point | Amica | FAML-24-ACR-5500LH-30K-1C-www-[L11,LD1]-zzz-yy-xxx | Indoor Luminaires | Troffer | 2x4 Luminaires for Ambient Lighting of Interior Commercial Spaces | Standard | FALSE | [9 empty] | 6/12/2015 | Dimmable | Continuous (Can dim down to ≤ 10% (W)) | Not Yet Verified |  |  | 4755.04 | 100.24 | 47.44 | 20 | 0.9 | 3000 | 83.4
P68QPVGF | Focal Point | Amica | FAML-24-ACR-5500LH-35K-1C-www-[L11,LD1]-zzz-yy-xxx | Indoor Luminaires | Troffer | 2x4 Luminaires for Ambient Lighting of Interior Commercial Spaces | Standard | FALSE | [9 empty] | 6/12/2015 | Dimmable | Continuous (Can dim down to ≤ 10% (W)) | Not Yet Verified |  |  | 4755.04 | 100.24 | 47.44 | 20 | 0.9 | 3500 | 83.4
PMMP4RTD | Focal Point | Amica | FAML-24-ACR-5500LH-40K-1C-www-[L11,LD1]-zzz-yy-xxx | Indoor Luminaires | Troffer | 2x4 Luminaires for Ambient Lighting of Interior Commercial Spaces | Standard | FALSE | [9 empty] | 6/12/2015 | Dimmable | Continuous (Can dim down to ≤ 10% (W)) | Not Yet Verified |  |  | 4755.04 | 100.24 | 47.44 | 20 | 0.9 | 4000 | 83.4
PV2KEBWJ | Focal Point | Amica | FAML-24-ACR-6000LH-30K-1C-www-[L11,LD1]-zzz-yy-xxx | Indoor Luminaires | Troffer | 2x4 Luminaires for Ambient Lighting of Interior Commercial Spaces | Standard | FALSE | [9 empty] | 6/12/2015 | Dimmable | Continuous (Can dim down to ≤ 10% (W)) | Not Yet Verified |  |  | 5737.69 | 107.77 | 53.24 | 20 | 0.9 | 3000 | 83.4
PK6WGJ8C | Focal Point | Amica | FAML-24-ACR-6000LH-35K-1C-www-[L11,LD1]-zzz-yy-xxx | Indoor Luminaires | Troffer | 2x4 Luminaires for Ambient Lighting of Interior Commercial Spaces | Standard | FALSE | [9 empty] | 6/12/2015 | Dimmable | Continuous (Can dim down to ≤ 10% (W)) | Not Yet Verified |  |  | 5737.69 | 107.77 | 53.24 | 20 | 0.9 | 3500 | 83.4
PMCMSKQJ | Focal Point | Amica | FAML-24-ACR-6000LH-40K-1C-www-[L11,LD1]-zzz-yy-xxx | Indoor Luminaires | Troffer | 2x4 Luminaires for Ambient Lighting of Interior Commercial Spaces | Standard | FALSE | [9 empty] | 6/12/2015 | Dimmable | Continuous (Can dim down to ≤ 10% (W)) | Not Yet Verified |  |  | 5737.69 | 107.77 | 53.24 | 20 | 0.9 | 4000 | 83.4
PYKAZH3H | Focal Point | Equation2 | FEQ2-24-MG-4000LH-35K-1C-UNV-[LD1,L11]-YYY-ZZ-WH | Indoor Luminaires | Troffer | 2x4 Luminaires for Ambient Lighting of Interior Commercial Spaces | Standard | TRUE | 3893 | 108.3 | 35.93 | 17.4 | 0.942 | 3464 | 82.5 | 5 | 50000 | 10/5/2016 | Dimmable | Continuous (Can dim down to ≤ 10% (W)) | No |  | 4 | 3893 | 107.16 | 36.33 | 17.7 | 0.94 | 3454 | 81.7
PAZP8CK2 | Focal Point | Equation2 | FEQ2-24-MG-4000LH-40K-1C-UNV-[LD1,L11]-YYY-ZZ-WH | Indoor Luminaires | Troffer | 2x4 Luminaires for Ambient Lighting of Interior Commercial Spaces | Standard | FALSE | [9 empty] | 10/5/2016 | Dimmable | Continuous (Can dim down to ≤ 10% (W)) | No |  |  | 3894.85 | 107.21 | 36.33 | 17.7 | 0.94 | 3953 | 83
PM1Z5UGD | Focal Point | Equation2 | FEQ2-24-AC-4000LH-35K-1C-UNV-[LD1,L11]-YYY-ZZ-WH | Indoor Luminaires | Troffer | 2x4 Luminaires for Ambient Lighting of Interior Commercial Spaces | Standard | FALSE | [9 empty] | 10/5/2016 | Dimmable | Continuous (Can dim down to ≤ 10% (W)) | No |  |  | 3986 | 110.9 | 35.94 | 17.7 | 0.94 | 3454 | 81.7
PKYQW32M | Focal Point | Equation2 | FEQ2-24-AC-4000LH-40K-1C-UNV-[LD1,L11]-YYY-ZZ-WH | Indoor Luminaires | Troffer | 2x4 Luminaires for Ambient Lighting of Interior Commercial Spaces | Standard | FALSE | [9 empty] | 10/5/2016 | Dimmable | Continuous (Can dim down to ≤ 10% (W)) | No |  |  | 3987.89 | 109.77 | 36.33 | 17.7 | 0.94 | 3953 | 83
PFPGW88C | Focal Point | Equation2 | FEQ2-24-MG-4500LH-35K-1C-UNV-[LD1,L11]-YYY-ZZ-WH | Indoor Luminaires | Troffer | 2x4 Luminaires for Ambient Lighting of Interior Commercial Spaces | Standard | FALSE | [9 empty] | 10/5/2016 | Dimmable | Continuous (Can dim down to ≤ 10% (W)) | No |  |  | 4362.5 | 104.69 | 41.67 | 17.7 | 0.94 | 3454 | 81.7
PXD45HU5 | Focal Point | Equation2 | FEQ2-24-MG-4500LH-40K-1C-UNV-[LD1,L11]-YYY-ZZ-WH | Indoor Luminaires | Troffer | 2x4 Luminaires for Ambient Lighting of Interior Commercial Spaces | Standard | FALSE | [9 empty] | 10/5/2016 | Dimmable | Continuous (Can dim down to ≤ 10% (W)) | No |  |  | 4364.57 | 104.74 | 41.67 | 17.7 | 0.94 | 3953 | 83
PV2E6MHN | Focal Point | Equation2 | FEQ2-24-MG-5000LH-35K-1C-UNV-[LD1,L11]-YYY-ZZ-WH | Indoor Luminaires | Troffer | 2x4 Luminaires for Ambient Lighting of Interior Commercial Spaces | Standard | FALSE | [9 empty] | 10/5/2016 | Dimmable | Continuous (Can dim down to ≤ 10% (W)) | No |  |  | 4832 | 102.79 | 47.01 | 17.7 | 0.94 | 3454 | 81.7
PM4ZEDMN | Focal Point | Equation2 | FEQ2-24-AC-4500LH-35K-1C-UNV-[LD1,L11]-YYY-ZZ-WH | Indoor Luminaires | Troffer | 2x4 Luminaires for Ambient Lighting of Interior Commercial Spaces | Standard | FALSE | [9 empty] | 10/5/2016 | Dimmable | Continuous (Can dim down to ≤ 10% (W)) | No |  |  | 4832 | 115.96 | 41.67 | 17.7 | 0.94 | 3454 | 81.7
PNBBKJA5 | Focal Point | Equation2 | FEQ2-24-MG-5000LH-40K-1C-UNV-[LD1,L11]-YYY-ZZ-WH | Indoor Luminaires | Troffer | 2x4 Luminaires for Ambient Lighting of Interior Commercial Spaces | Standard | FALSE | [9 empty] | 10/5/2016 | Dimmable | Continuous (Can dim down to ≤ 10% (W)) | No |  |  | 4834.3 | 102.84 | 47.01 | 17.7 | 0.94 | 3953 | 83
PKGMENYY | Focal Point | Equation2 | FEQ2-24-AC-4500LH-40K-1C-UNV-[LD1,L11]-YYY-ZZ-WH | Indoor Luminaires | Troffer | 2x4 Luminaires for Ambient Lighting of Interior Commercial Spaces | Standard | FALSE | [9 empty] | 10/5/2016 | Dimmable | Continuous (Can dim down to ≤ 10% (W)) | No |  |  | 4834.3 | 116.01 | 41.67 | 17.7 | 0.94 | 3953 | 83
PW69MYH1 | Focal Point | Equation2 | FEQ2-24-MG-5500LH-35K-1C-UNV-[LD1,L11]-YYY-ZZ-WH | Indoor Luminaires | Troffer | 2x4 Luminaires for Ambient Lighting of Interior Commercial Spaces | Standard | FALSE | [9 empty] | 10/5/2016 | Dimmable | Continuous (Can dim down to ≤ 10% (W)) | No |  |  | 5301.5 | 101.27 | 52.35 | 17.7 | 0.94 | 3454 | 81.7
P6JZSU84 | Focal Point | Equation2 | FEQ2-24-AC-5000LH-35K-1C-UNV-[LD1,L11]-YYY-ZZ-WH | Indoor Luminaires | Troffer | 2x4 Luminaires for Ambient Lighting of Interior Commercial Spaces | Standard | FALSE | [9 empty] | 10/5/2016 | Dimmable | Continuous (Can dim down to ≤ 10% (W)) | No |  |  | 5301.5 | 112.77 | 47.01 | 17.7 | 0.94 | 3454 | 81.7
PVTS4W1J | Focal Point | Equation2 | FEQ2-24-MG-5500LH-40K-1C-UNV-[LD1,L11]-YYY-ZZ-WH | Indoor Luminaires | Troffer | 2x4 Luminaires for Ambient Lighting of Interior Commercial Spaces | Standard | FALSE | [9 empty] | 10/5/2016 | Dimmable | Continuous (Can dim down to ≤ 10% (W)) | No |  |  | 5304.02 | 101.32 | 52.35 | 17.7 | 0.94 | 3953 | 83
PB2V8U9J | Focal Point | Equation2 | FEQ2-24-AC-5000LH-40K-1C-UNV-[LD1,L11]-YYY-ZZ-WH | Indoor Luminaires | Troffer | 2x4 Luminaires for Ambient Lighting of Interior Commercial Spaces | Standard | FALSE | [9 empty] | 10/5/2016 | Dimmable | Continuous (Can dim down to ≤ 10% (W)) | No |  |  | 5304.02 | 112.83 | 47.01 | 17.7 | 0.94 | 3953 | 83
P3M41BBZ | Focal Point | Equation2 | FEQ2-24-AC-5500LH-35K-1C-UNV-[LD1,L11]-YYY-ZZ-WH | Indoor Luminaires | Troffer | 2x4 Luminaires for Ambient Lighting of Interior Commercial Spaces | Standard | FALSE | [9 empty] | 10/5/2016 | Dimmable | Continuous (Can dim down to ≤ 10% (W)) | No |  |  | 5771 | 110.24 | 52.35 | 17.7 | 0.94 | 3454 | 81.7
PTB114EX | Focal Point | Equation2 | FEQ2-24-AC-5500LH-40K-1C-UNV-[LD1,L11]-YYY-ZZ-WH | Indoor Luminaires | Troffer | 2x4 Luminaires for Ambient Lighting of Interior Commercial Spaces | Standard | FALSE | [9 empty] | 10/5/2016 | Dimmable | Continuous (Can dim down to ≤ 10% (W)) | No |  |  | 5773.74 | 110.29 | 52.35 | 17.7 | 0.94 | 3953 | 83
PJ5CJMY1 | Forest Lighting USA | Forest Lighting | FL-TF24-50W35K-DS | Indoor Luminaires | Troffer | 2x4 Luminaires for Ambient Lighting of Interior Commercial Spaces | Standard | TRUE | 4735.091 | 95.331 | 49.67 | 12.9 | 0.955 | 3025 | 87.6 | 5 | 50000 | 4/1/2016 | Dimmable | Continuous (Can dim down to ≤ 10% (W)) | Yes |  | 3.1 | 4735 | 95.3 | 49.67 | 12.9 | 0.956 | 3025 | 87.6
PEJF2F6C | Forest Lighting USA | Forest Lighting | FL-TF24-50W35K-D | Indoor Luminaires | Troffer | 2x4 Luminaires for Ambient Lighting of Interior Commercial Spaces | Standard | FALSE | [9 empty] | 4/1/2016 | Dimmable | Continuous (Can dim down to ≤ 10% (W)) | No |  |  | 4735 | 95.3 | 49.67 | 12.9 | 0.956 | 3500 | 87.6
PV3NZUTT | Forest Lighting USA | Forest Lighting | FL-TF24-50W40K-D | Indoor Luminaires | Troffer | 2x4 Luminaires for Ambient Lighting of Interior Commercial Spaces | Standard | FALSE | [9 empty] | 4/1/2016 | Dimmable | Continuous (Can dim down to ≤ 10% (W)) | No |  |  | 4735 | 95.3 | 49.67 | 12.9 | 0.956 | 4000 | 87.6
P4Z18BA1 | Forest Lighting USA | Forest Lighting | FL-TF24-50W50K-D | Indoor Luminaires | Troffer | 2x4 Luminaires for Ambient Lighting of Interior Commercial Spaces | Standard | FALSE | [9 empty] | 4/1/2016 | Dimmable | Continuous (Can dim down to ≤ 10% (W)) | No |  |  | 5263 | 105.6 | 49.84 | 12.9 | 0.955 | 5092 | 86
PC61N2KF | Forest Lighting USA | Forest Lighting | FL-PL24-50W30K-D | Indoor Luminaires | Troffer | 2x4 Luminaires for Ambient Lighting of Interior Commercial Spaces | Standard | TRUE | 5173.882 | 103.685 | 49.9 | 12.9 | 0.953 | 2880 | 83.6 | 5 | 50000 | 9/29/2016 | Dimmable | Continuous (Can dim down to ≤ 10% (W)) | No |  | 3.1 | 5173.8 | 103.6 | 49.9 | 12.8 | 0.953 | 2880 | 83.6
PF1518QK | Forest Lighting USA | Forest Lighting | FL-PL24-50W35K-D | Indoor Luminaires | Troffer | 2x4 Luminaires for Ambient Lighting of Interior Commercial Spaces | Standard | FALSE | [9 empty] | 9/29/2016 | Dimmable | Continuous (Can dim down to ≤ 10% (W)) | No |  |  | 5283.6 | 105.8 | 49.9 | 12.9 | 0.953 | 3366 | 82.9
PZ889C4B | Forest Lighting USA | Forest Lighting | FL-PL24-50W40K-D | Indoor Luminaires | Troffer | 2x4 Luminaires for Ambient Lighting of Interior Commercial Spaces | Standard | TRUE | 5407.41 | 109 | 49.65 | 15.4 | 0.912 | 4041 | 82 | 5 | 50000 | 9/29/2016 | Dimmable | Continuous (Can dim down to ≤ 10% (W)) | Not Yet Verified |  | 2.1 | 5407.4 | 109 | 49.65 | 11.01 | 0.994 | 4041 | 82
PYQBCQSP | Forest Lighting USA | Forest Lighting | FL-PL24-50W50K-D | Indoor Luminaires | Troffer | 2x4 Luminaires for Ambient Lighting of Interior Commercial Spaces | Standard | FALSE | [9 empty] | 9/29/2016 | Dimmable | Continuous (Can dim down to ≤ 10% (W)) | Not Yet Verified |  |  | 5407.4 | 108 | 50 | 11.01 | 0.994 | 5000 | 82
PSFSMDJ2 | Fortec International Inc. | Fortec | FC24-DM40 | Indoor Luminaires | Troffer | 2x4 Luminaires for Ambient Lighting of Interior Commercial Spaces | Standard | TRUE | 4253 | 88.18 | 48.23 | 18.9 | 0.927 | 3943 | 82 | 5 | 50000 | 12/19/2014 | Not Yet Verified | Not Yet Verified | Not Yet Verified |  | 2 | 4253 | 88 | 50 |  | 0.9 | 4000 | 82
PZGBXR38 | Fortec International Inc. | Fortec | FC24-DM50 | Indoor Luminaires | Troffer | 2x4 Luminaires for Ambient Lighting of Interior Commercial Spaces | Standard | FALSE | [9 empty] | 12/19/2014 | Not Yet Verified | Not Yet Verified | Not Yet Verified |  |  | 4253 | 88 | 50 |  | 0.9 | 5000 | 82
PERV4GU1 | Fortec International Inc. | Fortec International | FCTR24-DM-40E | Indoor Luminaires | Troffer | 2x4 Luminaires for Ambient Lighting of Interior Commercial Spaces | Standard | TRUE | 4235.6 | 106.28 | 39.85 | 18.8 | 0.9187 | 4019 | 83.9 | 5 |  | 2/4/2015 | Dimmable | Continuous (Can dim down to ≤ 10% (W)) | Not Yet Verified |  | 2.1 | [5 empty] | 4000
PZC59ZNG | Fortec International Inc. | Fortec International | FCTR24-DM-50E | Indoor Luminaires | Troffer | 2x4 Luminaires for Ambient Lighting of Interior Commercial Spaces | Standard | FALSE | [9 empty] | 2/4/2015 | Dimmable | Continuous (Can dim down to ≤ 10% (W)) | Not Yet Verified |  |  | 4407 | 110.29 | 39.96 | 16.85 | 0.918 | 5000 | 82.3
P8QYEBJK | Fortec International Inc. | Fortec International | FC-2x4-DM-40KE | Indoor Luminaires | Troffer | 2x4 Luminaires for Ambient Lighting of Interior Commercial Spaces | Standard | TRUE | 5140.9 | 98.17 | 52.36 | 13.4 | 0.9344 | 3990 | 84.4 | 5 | 50000 | 2/4/2015 | Dimmable | Continuous (Can dim down to ≤ 10% (W)) | Not Yet Verified |  | 2.1 | 5140 | 98 | 52 | 13.4 | 0.9344 | 4000 | 84
PYD3TSQG | Fortec International Inc. | Fortec International | FC-2x4-DM-50KE | Indoor Luminaires | Troffer | 2x4 Luminaires for Ambient Lighting of Interior Commercial Spaces | Standard | FALSE | [9 empty] | 2/4/2015 | Not Yet Verified | Not Yet Verified | Not Yet Verified |  |  | 5140.9 | 98.17 | 52.36 |  |  | 5000 | 82.4
PE38ZGMK | Fortek Industrial Company Ltd. | Fortek | MS 2456-50-3 | Indoor Luminaires | Troffer | 2x4 Luminaires for Ambient Lighting of Interior Commercial Spaces | Standard | TRUE | 5541.21 | 103.458 | 53.56 | 12.9 | 0.954 | 2967 | 81.8 | 5 | 50000 | 6/28/2016 | Not Dimmable | Not Dimmable | No |  | 4 | 5541.21 | 103.46 | 53.56 | 12.9 | 0.99 | 3000 | 81.8
P2MJXT7X | Fortek Industrial Company Ltd. | Fortek | MS 2456-50-35 | Indoor Luminaires | Troffer | 2x4 Luminaires for Ambient Lighting of Interior Commercial Spaces | Standard | FALSE | [9 empty] | 6/28/2016 | Not Dimmable | Not Dimmable | No |  |  | 5541.21 | 103.46 | 53.56 | 12.9 | 0.99 | 3500 | 81.8
P2MHMWTX | Fortek Industrial Company Ltd. | Fortek | MS 2456-50-4 | Indoor Luminaires | Troffer | 2x4 Luminaires for Ambient Lighting of Interior Commercial Spaces | Standard | FALSE | [9 empty] | 6/28/2016 | Not Dimmable | Not Dimmable | No |  |  | 5706.14 | 106.62 | 53.52 | 12.79 | 0.99 | 4000 | 83.8
PS474CQU | Fortek Industrial Company Ltd. | Fortek | MS 2456-50-45 | Indoor Luminaires | Troffer | 2x4 Luminaires for Ambient Lighting of Interior Commercial Spaces | Standard | FALSE | [9 empty] | 6/28/2016 | Not Dimmable | Not Dimmable | No |  |  | 5706.14 | 106.62 | 53.52 | 12.79 | 0.99 | 4500 | 83.8
PGNZ4HSY | Fortek Industrial Company Ltd. | Fortek | MS 2456-50-5 | Indoor Luminaires | Troffer | 2x4 Luminaires for Ambient Lighting of Interior Commercial Spaces | Standard | FALSE | [9 empty] | 6/28/2016 | Not Dimmable | Not Dimmable | No |  |  | 5822.05 | 108.74 | 53.54 | 12.58 | 0.99 | 5000 | 82.8
P7RZD3ZY | FOSHAN INNOVATIVE LIGHTING | Innovative | CAT#LTF-542406(3000K) | Indoor Luminaires | Troffer | 2x4 Luminaires for Ambient Lighting of Interior Commercial Spaces | Standard | TRUE | 5102.74 | 98.32 | 51.9 | 8.7 | 0.963 | 3118 | 82.9 | 5 | 50000 | 1/19/2016 | Dimmable | Continuous (Can dim down to ≤ 10% (W)) | No |  | 3.1 | 5100 | 98.08 | 52 | 10 | 0.95 | 3000 | 80
P2NCV8MC | FOSHAN INNOVATIVE LIGHTING | Innovative | CAT#LTF-542406(3500K) | Indoor Luminaires | Troffer | 2x4 Luminaires for Ambient Lighting of Interior Commercial Spaces | Standard | FALSE | [9 empty] | 1/19/2016 | Dimmable | Continuous (Can dim down to ≤ 10% (W)) | No |  |  | 5100 | 98.08 | 52 | 10 | 0.95 | 3500 | 80
PG8AA6P8 | FOSHAN INNOVATIVE LIGHTING | Innovative | CAT#LTF-542406(4000K) | Indoor Luminaires | Troffer | 2x4 Luminaires for Ambient Lighting of Interior Commercial Spaces | Standard | FALSE | [9 empty] | 1/19/2016 | Dimmable | Continuous (Can dim down to ≤ 10% (W)) | No |  |  | 5100 | 98.08 | 52 | 10 | 0.95 | 4000 | 80
P2YQVP8B | FOSHAN INNOVATIVE LIGHTING | Innovative | CAT#LTF-542406(4500K) | Indoor Luminaires | Troffer | 2x4 Luminaires for Ambient Lighting of Interior Commercial Spaces | Standard | FALSE | [9 empty] | 1/19/2016 | Dimmable | Continuous (Can dim down to ≤ 10% (W)) | No |  |  | 5100 | 98.08 | 52 | 10 | 0.95 | 4500 | 80
P6YSYAK2 | FOSHAN INNOVATIVE LIGHTING | Innovative | CAT#LTF-542406(5000K) | Indoor Luminaires | Troffer | 2x4 Luminaires for Ambient Lighting of Interior Commercial Spaces | Standard | FALSE | [9 empty] | 1/19/2016 | Dimmable | Continuous (Can dim down to ≤ 10% (W)) | No |  |  | 5100 | 98.08 | 52 | 10 | 0.95 | 5000 | 80
PV544ERS | FOSHAN INNOVATIVE LIGHTING | Innovative | CAT#LTF-542404(3000K) | Indoor Luminaires | Troffer | 2x4 Luminaires for Ambient Lighting of Interior Commercial Spaces | Standard | TRUE | 5031.28 | 99.43 | 50.6 | 11.2 | 0.958 | 3070 | 84.3 | 5 | 50000 | 1/15/2016 | Not Dimmable | Not Dimmable | No |  | 3.1 | 5000 | 96.15 | 52 | 10 | 0.95 | 3000 | 80
P8MXJGNH | FOSHAN INNOVATIVE LIGHTING | Innovative | CAT#LTF-542404(3500K) | Indoor Luminaires | Troffer | 2x4 Luminaires for Ambient Lighting of Interior Commercial Spaces | Standard | FALSE | [9 empty] | 1/15/2016 | Not Dimmable | Not Dimmable | No |  |  | 5000 | 96.15 | 52 | 10 | 0.95 | 3500 | 80
PJWRJ8PY | FOSHAN INNOVATIVE LIGHTING | Innovative | CAT#LTF-542404(4000K) | Indoor Luminaires | Troffer | 2x4 Luminaires for Ambient Lighting of Interior Commercial Spaces | Standard | FALSE | [9 empty] | 1/15/2016 | Not Dimmable | Not Dimmable | No |  |  | 5000 | 96.15 | 52 | 10 | 0.95 | 4000 | 80
PKRMAJBD | FOSHAN INNOVATIVE LIGHTING | Innovative | CAT#LTF-542404(4500K) | Indoor Luminaires | Troffer | 2x4 Luminaires for Ambient Lighting of Interior Commercial Spaces | Standard | FALSE | [9 empty] | 1/15/2016 | Not Dimmable | Not Dimmable | No |  |  | 5000 | 96.15 | 52 | 10 | 0.95 | 4500 | 80
PBS6JT6V | FOSHAN INNOVATIVE LIGHTING | Innovative | CAT#LTF-542404(5000K) | Indoor Luminaires | Troffer | 2x4 Luminaires for Ambient Lighting of Interior Commercial Spaces | Standard | FALSE | [9 empty] | 1/15/2016 | Not Dimmable | Not Dimmable | No |  |  | 5000 | 96.15 | 52 | 10 | 0.95 | 5000 | 80
PYFDRAUP | FOSHAN INNOVATIVE LIGHTING | Innovative | LTRF-24-40-04(4000K) | Indoor Luminaires | Troffer | 2x4 Luminaires for Ambient Lighting of Interior Commercial Spaces | Standard | TRUE | 3851.09 | 100.05 | 38.49 | 7.75 | 0.946 | 4190 | 84.2 | 5 | 50000 | 2/19/2016 | Dimmable | Continuous (Can dim down to ≤ 10% (W)) | No |  | 3.1 | 3800 | 95 | 40 | 10 | 0.95 | 4000 | 80
P54N96TT | FOSHAN INNOVATIVE LIGHTING | Innovative | LTRF-24-40-04(4500K) | Indoor Luminaires | Troffer | 2x4 Luminaires for Ambient Lighting of Interior Commercial Spaces | Standard | FALSE | [9 empty] | 2/19/2016 | Dimmable | Continuous (Can dim down to ≤ 10% (W)) | No |  |  | 3800 | 95 | 40 | 10 | 0.95 | 4500 | 80
PXU4JHDB | FOSHAN INNOVATIVE LIGHTING | Innovative | LTRF-24-40-04(5000K) | Indoor Luminaires | Troffer | 2x4 Luminaires for Ambient Lighting of Interior Commercial Spaces | Standard | FALSE | [9 empty] | 2/19/2016 | Dimmable | Continuous (Can dim down to ≤ 10% (W)) | No |  |  | 3800 | 95 | 40 | 10 | 0.95 | 5000 | 80
P6Z69WM3 | FOSHAN INNOVATIVE LIGHTING | Innovative | LTRF-24-45-04(4000K) | Indoor Luminaires | Troffer | 2x4 Luminaires for Ambient Lighting of Interior Commercial Spaces | Premium | TRUE | 5456.24 | 130.5 | 41.8 | 7.73 | 0.958 | 3998 | 84.4 | 5 | 50000 | 2/19/2016 | Dimmable | Continuous (Can dim down to ≤ 10% (W)) | No |  | 3.1 | 5400 | 128.57 | 42 | 10 | 0.95 | 4000 | 80
PYJ2G6SX | FOSHAN INNOVATIVE LIGHTING | Innovative | LTRF-24-45-04(4500K) | Indoor Luminaires | Troffer | 2x4 Luminaires for Ambient Lighting of Interior Commercial Spaces | Premium | FALSE | [9 empty] | 2/19/2016 | Dimmable | Continuous (Can dim down to ≤ 10% (W)) | No |  |  | 5400 | 128.57 | 42 | 10 | 0.95 | 4500 | 80
PNEJXDDN | FOSHAN INNOVATIVE LIGHTING | Innovative | LTRF-24-45-04(5000K) | Indoor Luminaires | Troffer | 2x4 Luminaires for Ambient Lighting of Interior Commercial Spaces | Premium | FALSE | [9 empty] | 2/19/2016 | Dimmable | Continuous (Can dim down to ≤ 10% (W)) | No |  |  | 5400 | 128.57 | 42 | 10 | 0.95 | 5000 | 80
P1Y455W4 | FOSHAN INNOVATIVE LIGHTING | Innovative | LTRF-24-52-04(4000K) | Indoor Luminaires | Troffer | 2x4 Luminaires for Ambient Lighting of Interior Commercial Spaces | Standard | TRUE | 5118.12 | 101.79 | 50.28 | 7.49 | 0.945 | 4109 | 84 | 5 | 50000 | 3/4/2016 | Dimmable | Continuous (Can dim down to ≤ 10% (W)) | No |  | 3.1 | 5100 | 98.08 | 52 | 10 | 0.95 | 4000 | 80
PQS2EB77 | FOSHAN INNOVATIVE LIGHTING | Innovative | LTRF-24-52-04(4500K) | Indoor Luminaires | Troffer | 2x4 Luminaires for Ambient Lighting of Interior Commercial Spaces | Standard | FALSE | [9 empty] | 3/4/2016 | Dimmable | Continuous (Can dim down to ≤ 10% (W)) | No |  |  | 5100 | 98.08 | 52 | 10 | 0.95 | 4500 | 80
PPZD47G2 | FOSHAN INNOVATIVE LIGHTING | Innovative | LTRF-24-52-04(5000K) | Indoor Luminaires | Troffer | 2x4 Luminaires for Ambient Lighting of Interior Commercial Spaces | Standard | FALSE | [9 empty] | 3/4/2016 | Dimmable | Continuous (Can dim down to ≤ 10% (W)) | No |  |  | 5100 | 98.08 | 52 | 10 | 0.95 | 5000 | 80
PW6GKCNC | FOSHAN NATIONSTAR OPTOELECTRONICS CO.,LTD | NATIONSTAR | NS-PLS-60120B4230 | Indoor Luminaires | Troffer | 2x4 Luminaires for Ambient Lighting of Interior Commercial Spaces | Premium | TRUE | 5381.9 | 128.75 | 41.8 | 8.4 | 0.8893 | 3090 | 84.9 | 5 | 50000 | 8/23/2016 | Dimmable | Continuous (Can dim down to ≤ 10% (W)) | No |  | 4 | 5381.9 | 128.75 | 41.8 | 8.4 | 0.89 | 3000 | 84.9
PEG5KKN7 | FOSHAN NATIONSTAR OPTOELECTRONICS CO.,LTD | NATIONSTAR | NS-PLS-60120B4235 | Indoor Luminaires | Troffer | 2x4 Luminaires for Ambient Lighting of Interior Commercial Spaces | Premium | FALSE | [9 empty] | 8/23/2016 | Dimmable | Continuous (Can dim down to ≤ 10% (W)) | No |  | 4 | 5381.9 | 128.75 | 41.8 | 8.4 | 0.89 | 3500 | 84.9
P9JDHGPX | FOSHAN NATIONSTAR OPTOELECTRONICS CO.,LTD | NATIONSTAR | NS-PLS-60120B4240 | Indoor Luminaires | Troffer | 2x4 Luminaires for Ambient Lighting of Interior Commercial Spaces | Premium | FALSE | [9 empty] | 8/23/2016 | Dimmable | Continuous (Can dim down to ≤ 10% (W)) | No |  | 4 | 5381.9 | 128.75 | 41.8 | 8.4 | 0.89 | 4000 | 84.9
P6HSUR6M | FOSHAN NATIONSTAR OPTOELECTRONICS CO.,LTD | NATIONSTAR | NS-PLS-60120B4245 | Indoor Luminaires | Troffer | 2x4 Luminaires for Ambient Lighting of Interior Commercial Spaces | Premium | FALSE | [9 empty] | 8/23/2016 | Dimmable | Continuous (Can dim down to ≤ 10% (W)) | No |  | 4 | 5381.9 | 128.75 | 41.8 | 8.4 | 0.89 | 4500 | 84.9
PAZUGB6G | FOSHAN NATIONSTAR OPTOELECTRONICS CO.,LTD | NATIONSTAR | NS-PLS-60120B4250 | Indoor Luminaires | Troffer | 2x4 Luminaires for Ambient Lighting of Interior Commercial Spaces | Premium | FALSE | [9 empty] | 8/23/2016 | Dimmable | Continuous (Can dim down to ≤ 10% (W)) | No |  | 4 | 5508 | 130.99 | 42.05 | 10.04 | 0.89 | 5000 | 82.6
PDF9YYTD | FOSHAN NATIONSTAR OPTOELECTRONICS CO.,LTD | NATIONSTAR | NS-PLS-60120C5030 | Indoor Luminaires | Troffer | 2x4 Luminaires for Ambient Lighting of Interior Commercial Spaces | Premium | TRUE | 5782.8 | 122.88 | 47.06 | 12.48 | 0.9013 | 2978 | 84.4 | 5 | 50000 | 5/18/2016 | Dimmable | Continuous (Can dim down to ≤ 10% (W)) | No |  | 3.1 | 5782.8 | 122.88 | 47.06 | 12.48 | 0.901 | 3000 | 84.4
PPPB5RKP | FOSHAN NATIONSTAR OPTOELECTRONICS CO.,LTD | NATIONSTAR | NS-PLS-60120C5035 | Indoor Luminaires | Troffer | 2x4 Luminaires for Ambient Lighting of Interior Commercial Spaces | Premium | FALSE | [9 empty] | 5/18/2016 | Dimmable | Continuous (Can dim down to ≤ 10% (W)) | No |  |  | 5861 | 124.47 | 47.09 | 12.48 | 0.901 | 3500 | 84.4
P8SZKDHE | FOSHAN NATIONSTAR OPTOELECTRONICS CO.,LTD | NATIONSTAR | NS-PLS-60120C5040 | Indoor Luminaires | Troffer | 2x4 Luminaires for Ambient Lighting of Interior Commercial Spaces | Premium | FALSE | [9 empty] | 5/18/2016 | Dimmable | Continuous (Can dim down to ≤ 10% (W)) | No |  |  | 5938 | 126.12 | 47.09 | 12.48 | 0.901 | 4000 | 84.4
PEQH46JB | FOSHAN NATIONSTAR OPTOELECTRONICS CO.,LTD | NATIONSTAR | NS-PLS-60120C5050 | Indoor Luminaires | Troffer | 2x4 Luminaires for Ambient Lighting of Interior Commercial Spaces | Premium | FALSE | [9 empty] | 5/18/2016 | Dimmable | Continuous (Can dim down to ≤ 10% (W)) | No |  |  | 6094 | 129.36 | 47.11 | 12.85 | 0.902 | 5000 | 84.4
PVDX85C4 | FOSHAN NATIONSTAR OPTOELECTRONICS CO.,LTD | NATIONSTAR | NS-PLS-60120B4030 | Indoor Luminaires | Troffer | 2x4 Luminaires for Ambient Lighting of Interior Commercial Spaces | Premium | TRUE | 4999.1 | 125.89 | 39.71 | 13.16 | 0.9024 | 2970 | 84.5 | 5 | 50000 | 5/18/2016 | Dimmable | Continuous (Can dim down to ≤ 10% (W)) | No |  | 3.1 | 4999.1 | 125.89 | 39.71 | 13.16 | 0.902 | 3000 | 84.5
P8P3JG6E | FOSHAN NATIONSTAR OPTOELECTRONICS CO.,LTD | NATIONSTAR | NS-PLS-60120B4035 | Indoor Luminaires | Troffer | 2x4 Luminaires for Ambient Lighting of Interior Commercial Spaces | Premium | FALSE | [9 empty] | 5/18/2016 | Dimmable | Continuous (Can dim down to ≤ 10% (W)) | No |  |  | 5038 | 126.79 | 39.74 | 13.16 | 0.902 | 3500 | 84.5
PDZK936W | FOSHAN NATIONSTAR OPTOELECTRONICS CO.,LTD | NATIONSTAR | NS-PLS-60120B4040 | Indoor Luminaires | Troffer | 2x4 Luminaires for Ambient Lighting of Interior Commercial Spaces | Premium | FALSE | [9 empty] | 5/18/2016 | Dimmable | Continuous (Can dim down to ≤ 10% (W)) | No |  |  | 5077 | 127.76 | 39.74 | 13.16 | 0.902 | 4000 | 84.5
PUFGWP3Z | FOSHAN NATIONSTAR OPTOELECTRONICS CO.,LTD | NATIONSTAR | NS-PLS-60120B4050 | Indoor Luminaires | Troffer | 2x4 Luminaires for Ambient Lighting of Interior Commercial Spaces | Premium | FALSE | [9 empty] | 5/18/2016 | Dimmable | Continuous (Can dim down to ≤ 10% (W)) | No |  |  | 5154 | 129.63 | 39.76 | 13.08 | 0.902 | 5000 | 84.5
PYBNQXHM | FUJI LITECH CO., LTD. | Fuji Litech | FR-612S50-E40U | Indoor Luminaires | Troffer | 2x4 Luminaires for Ambient Lighting of Interior Commercial Spaces | Premium | TRUE | 6321.66 | 118 | 53.46 | 15 | 0.93 | 3912 | 83 | 5 | 50000 | 10/26/2015 | Dimmable | Continuous (Cannot dim down to ≤ 10% (W) | Yes |  | 3 | 6321.66 | 118 | 53.46 | 7 | 1 | 3912 | 83
PQDKV8JM | FUJI LITECH CO., LTD. | Fuji Litech | FR-612S50-E50U | Indoor Luminaires | Troffer | 2x4 Luminaires for Ambient Lighting of Interior Commercial Spaces | Premium | FALSE | [9 empty] | 10/26/2015 | Dimmable | Continuous (Cannot dim down to ≤ 10% (W) | Yes |  |  | 6361.74 | 119 | 53.46 | 6 | 1 | 5084 | 82
P00000RTC | Future Lighting Technologies | Splendor | FLT-VS24-DM40 | Indoor Luminaires | Troffer | 2x4 Luminaires for Ambient Lighting of Interior Commercial Spaces | Standard | TRUE | 4253 | 88.18 | 48.23 | 18.9 | 0.927 | 3943 | 82 | 5 | 50000 | 9/3/2014 | Not Yet Verified | Not Yet Verified | Not Yet Verified |  | 2 | 4253 | 88 | 50 |  | 0.9 | 4000 | 82
P00000RTD | Future Lighting Technologies | Splendor | FLT-VS24-DM50 | Indoor Luminaires | Troffer | 2x4 Luminaires for Ambient Lighting of Interior Commercial Spaces | Standard | FALSE | [9 empty] | 9/3/2014 | Not Yet Verified | Not Yet Verified | Not Yet Verified |  |  | 4253 | 88 | 50 |  | 0.9 | 5000 | 82
PXKTHRPS | FY Lighting Co., Ltd | Fen Yong | FY-PL-2X4-53W(H30K480C42V) | Indoor Luminaires | Troffer | 2x4 Luminaires for Ambient Lighting of Interior Commercial Spaces | Standard | TRUE | 4781.7 | 89.88 | 53.2 | 13.4 | 0.9513 | 2815 | 80.9 | 5 | 50000 | 5/29/2015 | Dimmable | Continuous (Can dim down to ≤ 10% (W)) | Not Yet Verified |  | 2.1 | 4781.7 | 89.88 | 53.2 | 20 | 0.9 | 3000 | 80.8
PTV1FV13 | FY Lighting Co., Ltd | Fen Yong | FY-PL-2X4-53W(H35K480C42V) | Indoor Luminaires | Troffer | 2x4 Luminaires for Ambient Lighting of Interior Commercial Spaces | Standard | FALSE | [9 empty] | 5/29/2015 | Dimmable | Continuous (Can dim down to ≤ 10% (W)) | Not Yet Verified |  |  | 4781.7 | 89.88 | 53.2 | 20 | 0.9 | 3500 | 80.8
PY2ZBZ17 | FY Lighting Co., Ltd | Fen Yong | FY-PL-2X4-53W(H40K480C42V) | Indoor Luminaires | Troffer | 2x4 Luminaires for Ambient Lighting of Interior Commercial Spaces | Standard | FALSE | [9 empty] | 5/29/2015 | Dimmable | Continuous (Can dim down to ≤ 10% (W)) | Not Yet Verified |  |  | 4781.7 | 89.88 | 53.2 | 20 | 0.9 | 4000 | 80.8
PWUYWWV4 | FY Lighting Co., Ltd | Fen Yong | FY-PL-2X4-53W(H45K480C42V) | Indoor Luminaires | Troffer | 2x4 Luminaires for Ambient Lighting of Interior Commercial Spaces | Standard | FALSE | [9 empty] | 5/29/2015 | Dimmable | Continuous (Can dim down to ≤ 10% (W)) | Not Yet Verified |  |  | 4781.7 | 89.88 | 53.2 | 20 | 0.9 | 4500 | 80.8
PAC696M3 | FY Lighting Co., Ltd | Fen Yong | FY-PL-2X4-53W(H50K480C42V) | Indoor Luminaires | Troffer | 2x4 Luminaires for Ambient Lighting of Interior Commercial Spaces | Standard | FALSE | [9 empty] | 5/29/2015 | Dimmable | Continuous (Can dim down to ≤ 10% (W)) | Not Yet Verified |  |  | 5043 | 96.31 | 52.36 | 20 | 0.9 | 5000 | 80.7
PCE4KMCC | FY Lighting Co., Ltd | Fen Yong | FY-PL-2X4-53W([L,H]30K384B42V) | Indoor Luminaires | Troffer | 2x4 Luminaires for Ambient Lighting of Interior Commercial Spaces | Premium | TRUE | 6322.1 | 117.6 | 53.76 | 6.7 | 0.99 | 2904 | 80.6 | 5 | 50000 | 7/13/2016 | Dimmable | Continuous (Can dim down to ≤ 10% (W)) | Yes |  | 4 | 5600 | 116 | 53 | 15 | 0.9 | 3000 | 80
P4YEK1KS | FY Lighting Co., Ltd | Fen Yong | FY-PL-2X4-53W([L,H]35K384B42V) | Indoor Luminaires | Troffer | 2x4 Luminaires for Ambient Lighting of Interior Commercial Spaces | Premium | FALSE | [9 empty] | 7/13/2016 | Dimmable | Continuous (Can dim down to ≤ 10% (W)) | Yes |  |  | 5700 | 117 | 53 | 15 | 0.9 | 3500 | 80
PS3VBP93 | FY Lighting Co., Ltd | Fen Yong | FY-PL-2X4-53W([L,H]40K384B42V) | Indoor Luminaires | Troffer | 2x4 Luminaires for Ambient Lighting of Interior Commercial Spaces | Premium | FALSE | [9 empty] | 7/13/2016 | Dimmable | Continuous (Can dim down to ≤ 10% (W)) | Yes |  |  | 5800 | 118 | 53 | 15 | 0.9 | 4000 | 80
PCYRWF1V | FY Lighting Co., Ltd | Fen Yong | FY-PL-2X4-53W([L,H]45K384B42V) | Indoor Luminaires | Troffer | 2x4 Luminaires for Ambient Lighting of Interior Commercial Spaces | Premium | FALSE | [9 empty] | 7/13/2016 | Dimmable | Continuous (Can dim down to ≤ 10% (W)) | Yes |  |  | 5900 | 119 | 53 | 15 | 0.9 | 4500 | 80
PFUREJXD | FY Lighting Co., Ltd | Fen Yong | FY-PL-2X4-53W([L,H]50K384B42V) | Indoor Luminaires | Troffer | 2x4 Luminaires for Ambient Lighting of Interior Commercial Spaces | Premium | FALSE | [9 empty] | 7/13/2016 | Dimmable | Continuous (Can dim down to ≤ 10% (W)) | Yes |  |  | 6000 | 120 | 53 | 15 | 0.9 | 5000 | 80
PCXA2NF2 | FY Lighting Co., Ltd | Fen Yong | FY-PL-2X4-53W([L,H]30K384B42VN) | Indoor Luminaires | Troffer | 2x4 Luminaires for Ambient Lighting of Interior Commercial Spaces | Premium | FALSE | [9 empty] | 7/13/2016 | Not Dimmable | Not Dimmable | No |  |  | 5600 | 116 | 53 | 15 | 0.9 | 3000 | 80
PQJXAZPB | FY Lighting Co., Ltd | Fen Yong | FY-PL-2X4-53W([L,H]35K384B42VN) | Indoor Luminaires | Troffer | 2x4 Luminaires for Ambient Lighting of Interior Commercial Spaces | Premium | FALSE | [9 empty] | 7/13/2016 | Not Dimmable | Not Dimmable | No |  |  | 5700 | 117 | 53 | 15 | 0.9 | 3500 | 80
PT2PEFQ9 | FY Lighting Co., Ltd | Fen Yong | FY-PL-2X4-53W([L,H]40K384B42VN) | Indoor Luminaires | Troffer | 2x4 Luminaires for Ambient Lighting of Interior Commercial Spaces | Premium | FALSE | [9 empty] | 7/13/2016 | Not Dimmable | Not Dimmable | No |  |  | 5800 | 118 | 53 | 15 | 0.9 | 4000 | 80
PRPYFMTX | FY Lighting Co., Ltd | Fen Yong | FY-PL-2X4-53W([L,H]45K384B42VN) | Indoor Luminaires | Troffer | 2x4 Luminaires for Ambient Lighting of Interior Commercial Spaces | Premium | FALSE | [9 empty] | 7/13/2016 | Not Dimmable | Not Dimmable | No |  |  | 5900 | 119 | 53 | 15 | 0.9 | 4500 | 80
PDZERXNQ | FY Lighting Co., Ltd | Fen Yong | FY-PL-2X4-53W([L,H]50K384B42VN) | Indoor Luminaires | Troffer | 2x4 Luminaires for Ambient Lighting of Interior Commercial Spaces | Premium | FALSE | [9 empty] | 7/13/2016 | Not Dimmable | Not Dimmable | No |  |  | 6000 | 120 | 53 | 15 | 0.9 | 5000 | 80
P00000SJA | GE Lighting Solutions | GE Lumination | BT-24-0-A2-A-P-WHTE-X | Indoor Luminaires | Troffer | 2x4 Luminaires for Ambient Lighting of Interior Commercial Spaces | Standard | TRUE | 4161 | 88.9 | 46.8 | 16.8 | 0.93 | 3416 | 85 | 5 | 50000 | 9/27/2013 | Not Yet Verified | Not Yet Verified | Not Yet Verified |  | 2 | 4300 | 93 | 46 |  | 0.9 | 3500 | 80
P00000SJB | GE Lighting Solutions | GE Lumination | BT-24-0-A3-A-P-WHTE-X | Indoor Luminaires | Troffer | 2x4 Luminaires for Ambient Lighting of Interior Commercial Spaces | Standard | FALSE | [9 empty] | 9/27/2013 | Not Yet Verified | Not Yet Verified | Not Yet Verified |  |  | 4300 | 93 | 46 |  | 0.9 | 4000 | 80
PUQCD6HX | GE Lighting Solutions | Lumination | LAB24A060MMT35Vxxxxxxxxx | Indoor Luminaires | Troffer | 2x4 Luminaires for Ambient Lighting of Interior Commercial Spaces | Standard | FALSE | [9 empty] | 9/22/2016 | Dimmable | Continuous (Can dim down to ≤ 10% (W)) | Yes |  |  | 5350 | 103 | 52 | 20 | 0.9 | 3500 | 90
P1TCWCY7 | GE Lighting Solutions | Lumination | LAB24A050MMT35Vxxxxxxxxx | Indoor Luminaires | Troffer | 2x4 Luminaires for Ambient Lighting of Interior Commercial Spaces | Standard | FALSE | [9 empty] | 9/22/2016 | Dimmable | Continuous (Can dim down to ≤ 10% (W)) | Yes |  |  | 4450 | 106 | 42 | 20 | 0.9 | 3500 | 90
P99BXQ91 | GE Lighting Solutions | Lumination | LAB24A040MMT35Vxxxxxxxxx | Indoor Luminaires | Troffer | 2x4 Luminaires for Ambient Lighting of Interior Commercial Spaces | Standard | FALSE | [9 empty] | 9/22/2016 | Dimmable | Continuous (Can dim down to ≤ 10% (W)) | Yes |  |  | 3550 | 104 | 34 | 20 | 0.9 | 3500 | 90
PQW17G5N | GE Lighting Solutions | Lumination | LAB24A030MMT35Vxxxxxxxxx | Indoor Luminaires | Troffer | 2x4 Luminaires for Ambient Lighting of Interior Commercial Spaces | Standard | FALSE | [9 empty] | 9/22/2016 | Dimmable | Continuous (Can dim down to ≤ 10% (W)) | Yes |  |  | 2880 | 107 | 27 | 20 | 0.9 | 3500 | 90
P8AQ6T7K | GE Lighting Solutions | Lumination | LAB24A060MMT40Vxxxxxxxxx | Indoor Luminaires | Troffer | 2x4 Luminaires for Ambient Lighting of Interior Commercial Spaces | Standard | FALSE | [9 empty] | 9/22/2016 | Dimmable | Continuous (Can dim down to ≤ 10% (W)) | Yes |  |  | 5450 | 105 | 52 | 20 | 0.9 | 4000 | 90
P185A69T | GE Lighting Solutions | Lumination | LAB24A050MMT40Vxxxxxxxxx | Indoor Luminaires | Troffer | 2x4 Luminaires for Ambient Lighting of Interior Commercial Spaces | Standard | FALSE | [9 empty] | 9/22/2016 | Dimmable | Continuous (Can dim down to ≤ 10% (W)) | Yes |  |  | 4550 | 108 | 42 | 20 | 0.9 | 4000 | 90
P8CHFMNE | GE Lighting Solutions | Lumination | LAB24A040MMT40Vxxxxxxxxx | Indoor Luminaires | Troffer | 2x4 Luminaires for Ambient Lighting of Interior Commercial Spaces | Standard | FALSE | [9 empty] | 9/22/2016 | Dimmable | Continuous (Can dim down to ≤ 10% (W)) | Yes |  |  | 3600 | 106 | 34 | 20 | 0.9 | 4000 | 90
P3NFYNJZ | GE Lighting Solutions | Lumination | LAB24A030MMT40Vxxxxxxxxx | Indoor Luminaires | Troffer | 2x4 Luminaires for Ambient Lighting of Interior Commercial Spaces | Standard | FALSE | [9 empty] | 9/22/2016 | Dimmable | Continuous (Can dim down to ≤ 10% (W)) | Yes |  |  | 2950 | 109 | 27 | 20 | 0.9 | 4000 | 90
PY57M65C | GE Lighting Solutions | Lumination | LAB24A050MMT35VxxxxxxxEL | Indoor Luminaires | Troffer | 2x4 Luminaires for Ambient Lighting of Interior Commercial Spaces | Standard | FALSE | [9 empty] | 9/22/2016 | Dimmable | Continuous (Can dim down to ≤ 10% (W)) | Yes |  |  | 4450 | 95 | 47 | 20 | 0.9 | 3500 | 90
PRPHAVUE | GE Lighting Solutions | Lumination | LAB24A040MMT35VxxxxxxxEL | Indoor Luminaires | Troffer | 2x4 Luminaires for Ambient Lighting of Interior Commercial Spaces | Standard | FALSE | [9 empty] | 9/22/2016 | Dimmable | Continuous (Can dim down to ≤ 10% (W)) | Yes |  |  | 3550 | 93 | 38 | 20 | 0.9 | 3500 | 90
PSSHK7RE | GE Lighting Solutions | Lumination | LAB24A050MMT40VxxxxxxxEL | Indoor Luminaires | Troffer | 2x4 Luminaires for Ambient Lighting of Interior Commercial Spaces | Standard | FALSE | [9 empty] | 9/22/2016 | Dimmable | Continuous (Can dim down to ≤ 10% (W)) | Yes |  |  | 4550 | 97 | 47 | 20 | 0.9 | 4000 | 90
PTHMSQWT | GE Lighting Solutions | Lumination | LAB24A040MMT40VxxxxxxxEL | Indoor Luminaires | Troffer | 2x4 Luminaires for Ambient Lighting of Interior Commercial Spaces | Standard | FALSE | [9 empty] | 9/22/2016 | Dimmable | Continuous (Can dim down to ≤ 10% (W)) | Yes |  |  | 3600 | 95 | 38 | 20 | 0.9 | 4000 | 90
PPU3P57G | GE Lighting Solutions | Lumination | LAC24A060MMT35Vxxxxxxxxx | Indoor Luminaires | Troffer | 2x4 Luminaires for Ambient Lighting of Interior Commercial Spaces | Standard | FALSE | [9 empty] | 9/22/2016 | Dimmable | Continuous (Can dim down to ≤ 10% (W)) | Yes |  |  | 5700 | 110 | 52 | 20 | 0.9 | 3500 | 90
PHYGEND9 | GE Lighting Solutions | Lumination | LAC24A050MMT35Vxxxxxxxxx | Indoor Luminaires | Troffer | 2x4 Luminaires for Ambient Lighting of Interior Commercial Spaces | Standard | FALSE | [9 empty] | 9/22/2016 | Dimmable | Continuous (Can dim down to ≤ 10% (W)) | Yes |  |  | 4700 | 112 | 42 | 20 | 0.9 | 3500 | 90
P79ZXCAE | GE Lighting Solutions | Lumination | LAC24A040MMT35Vxxxxxxxxx | Indoor Luminaires | Troffer | 2x4 Luminaires for Ambient Lighting of Interior Commercial Spaces | Standard | FALSE | [9 empty] | 9/22/2016 | Dimmable | Continuous (Can dim down to ≤ 10% (W)) | Yes |  |  | 3750 | 110 | 34 | 20 | 0.9 | 3500 | 90
P95XJ8JP | GE Lighting Solutions | Lumination | LAC24A030MMT35Vxxxxxxxxx | Indoor Luminaires | Troffer | 2x4 Luminaires for Ambient Lighting of Interior Commercial Spaces | Standard | FALSE | [9 empty] | 9/22/2016 | Dimmable | Continuous (Can dim down to ≤ 10% (W)) | Yes |  |  | 3050 | 113 | 27 | 20 | 0.9 | 3500 | 90
P7R7CU7J | GE Lighting Solutions | Lumination | LAC24A060MMT40Vxxxxxxxxx | Indoor Luminaires | Troffer | 2x4 Luminaires for Ambient Lighting of Interior Commercial Spaces | Standard | FALSE | [9 empty] | 9/22/2016 | Dimmable | Continuous (Can dim down to ≤ 10% (W)) | Yes |  |  | 5800 | 112 | 52 | 20 | 0.9 | 4000 | 90
PVEMBTTE | GE Lighting Solutions | Lumination | LAC24A050MMT40Vxxxxxxxxx | Indoor Luminaires | Troffer | 2x4 Luminaires for Ambient Lighting of Interior Commercial Spaces | Standard | FALSE | [9 empty] | 9/22/2016 | Dimmable | Continuous (Can dim down to ≤ 10% (W)) | Yes |  |  | 4850 | 115 | 42 | 20 | 0.9 | 4000 | 90
P9AUW5GP | GE Lighting Solutions | Lumination | LAC24A040MMT40Vxxxxxxxxx | Indoor Luminaires | Troffer | 2x4 Luminaires for Ambient Lighting of Interior Commercial Spaces | Standard | FALSE | [9 empty] | 9/22/2016 | Dimmable | Continuous (Can dim down to ≤ 10% (W)) | Yes |  |  | 3800 | 112 | 34 | 20 | 0.9 | 4000 | 90
PYED6X3V | GE Lighting Solutions | Lumination | LAC24A030MMT40Vxxxxxxxxx | Indoor Luminaires | Troffer | 2x4 Luminaires for Ambient Lighting of Interior Commercial Spaces | Standard | FALSE | [9 empty] | 9/22/2016 | Dimmable | Continuous (Can dim down to ≤ 10% (W)) | Yes |  |  | 3100 | 115 | 27 | 20 | 0.9 | 4000 | 90
P1KHR1JX | GE Lighting Solutions | Lumination | LAC24A050MMT35VxxxxxxxEL | Indoor Luminaires | Troffer | 2x4 Luminaires for Ambient Lighting of Interior Commercial Spaces | Standard | FALSE | [9 empty] | 9/22/2016 | Dimmable | Continuous (Can dim down to ≤ 10% (W)) | Yes |  |  | 4700 | 100 | 47 | 20 | 0.9 | 3500 | 90
PUPR1RYJ | GE Lighting Solutions | Lumination | LAC24A040MMT35VxxxxxxxEL | Indoor Luminaires | Troffer | 2x4 Luminaires for Ambient Lighting of Interior Commercial Spaces | Standard | FALSE | [9 empty] | 9/22/2016 | Dimmable | Continuous (Can dim down to ≤ 10% (W)) | Yes |  |  | 3750 | 99 | 38 | 20 | 0.9 | 3500 | 90
PG8C2MA7 | GE Lighting Solutions | Lumination | LAC24A050MMT40VxxxxxxxEL | Indoor Luminaires | Troffer | 2x4 Luminaires for Ambient Lighting of Interior Commercial Spaces | Standard | FALSE | [9 empty] | 9/22/2016 | Dimmable | Continuous (Can dim down to ≤ 10% (W)) | Yes |  |  | 4850 | 103 | 47 | 20 | 0.9 | 4000 | 90
P46R7U8V | GE Lighting Solutions | Lumination | LAC24A040MMT40VxxxxxxxEL | Indoor Luminaires | Troffer | 2x4 Luminaires for Ambient Lighting of Interior Commercial Spaces | Standard | FALSE | [9 empty] | 9/22/2016 | Dimmable | Continuous (Can dim down to ≤ 10% (W)) | Yes |  |  | 3800 | 100 | 38 | 20 | 0.9 | 4000 | 90
P9QW8F75 | GE Lighting Solutions | Lumination | LAD24A060MMT35Vxxxxxxxxx | Indoor Luminaires | Troffer | 2x4 Luminaires for Ambient Lighting of Interior Commercial Spaces | Standard | FALSE | [9 empty] | 9/22/2016 | Dimmable | Continuous (Can dim down to ≤ 10% (W)) | Yes |  |  | 5700 | 110 | 52 | 20 | 0.9 | 3500 | 90
PB8PDDFM | GE Lighting Solutions | Lumination | LAD24A050MMT35Vxxxxxxxxx | Indoor Luminaires | Troffer | 2x4 Luminaires for Ambient Lighting of Interior Commercial Spaces | Standard | FALSE | [9 empty] | 9/22/2016 | Dimmable | Continuous (Can dim down to ≤ 10% (W)) | Yes |  |  | 4750 | 113 | 42 | 20 | 0.9 | 3500 | 90
PQN9EYMT | GE Lighting Solutions | Lumination | LAD24A040MMT35Vxxxxxxxxx | Indoor Luminaires | Troffer | 2x4 Luminaires for Ambient Lighting of Interior Commercial Spaces | Standard | FALSE | [9 empty] | 9/22/2016 | Dimmable | Continuous (Can dim down to ≤ 10% (W)) | Yes |  |  | 3800 | 112 | 34 | 20 | 0.9 | 3500 | 90
P71AW179 | GE Lighting Solutions | Lumination | LAD24A030MMT35Vxxxxxxxxx | Indoor Luminaires | Troffer | 2x4 Luminaires for Ambient Lighting of Interior Commercial Spaces | Standard | FALSE | [9 empty] | 9/22/2016 | Dimmable | Continuous (Can dim down to ≤ 10% (W)) | Yes |  |  | 3100 | 115 | 27 | 20 | 0.9 | 3500 | 90
PUS4ECC2 | GE Lighting Solutions | Lumination | LAD24A060MMT40Vxxxxxxxxx | Indoor Luminaires | Troffer | 2x4 Luminaires for Ambient Lighting of Interior Commercial Spaces | Standard | FALSE | [9 empty] | 9/22/2016 | Dimmable | Continuous (Can dim down to ≤ 10% (W)) | Yes |  |  | 5850 | 113 | 52 | 20 | 0.9 | 4000 | 90
P8B3R2HS | GE Lighting Solutions | Lumination | LAD24A050MMT40Vxxxxxxxxx | Indoor Luminaires | Troffer | 2x4 Luminaires for Ambient Lighting of Interior Commercial Spaces | Standard | FALSE | [9 empty] | 9/22/2016 | Dimmable | Continuous (Can dim down to ≤ 10% (W)) | Yes |  |  | 4850 | 115 | 42 | 20 | 0.9 | 4000 | 90
PJB6UPYC | GE Lighting Solutions | Lumination | LAD24A040MMT40Vxxxxxxxxx | Indoor Luminaires | Troffer | 2x4 Luminaires for Ambient Lighting of Interior Commercial Spaces | Standard | FALSE | [9 empty] | 9/22/2016 | Dimmable | Continuous (Can dim down to ≤ 10% (W)) | Yes |  |  | 3850 | 113 | 34 | 20 | 0.9 | 4000 | 90
PYWNRA6Q | GE Lighting Solutions | Lumination | LAD24A030MMT40Vxxxxxxxxx | Indoor Luminaires | Troffer | 2x4 Luminaires for Ambient Lighting of Interior Commercial Spaces | Standard | FALSE | [9 empty] | 9/22/2016 | Dimmable | Continuous (Can dim down to ≤ 10% (W)) | Yes |  |  | 3150 | 117 | 27 | 20 | 0.9 | 4000 | 90
PYGF8YTN | GE Lighting Solutions | Lumination | LAD24A050MMT35VxxxxxxxEL | Indoor Luminaires | Troffer | 2x4 Luminaires for Ambient Lighting of Interior Commercial Spaces | Standard | FALSE | [9 empty] | 9/22/2016 | Dimmable | Continuous (Can dim down to ≤ 10% (W)) | Yes |  |  | 4750 | 101 | 47 | 20 | 0.9 | 3500 | 90
PGE5BWE6 | GE Lighting Solutions | Lumination | LAD24A040MMT35VxxxxxxxEL | Indoor Luminaires | Troffer | 2x4 Luminaires for Ambient Lighting of Interior Commercial Spaces | Standard | FALSE | [9 empty] | 9/22/2016 | Dimmable | Continuous (Can dim down to ≤ 10% (W)) | Yes |  |  | 3800 | 100 | 38 | 20 | 0.9 | 3500 | 90
P668E8D9 | GE Lighting Solutions | Lumination | LAD24A050MMT40VxxxxxxxEL | Indoor Luminaires | Troffer | 2x4 Luminaires for Ambient Lighting of Interior Commercial Spaces | Standard | FALSE | [9 empty] | 9/22/2016 | Dimmable | Continuous (Can dim down to ≤ 10% (W)) | Yes |  |  | 4850 | 103 | 47 | 20 | 0.9 | 4000 | 90
PPFSMPCS | GE Lighting Solutions | Lumination | LAD24A040MMT40VxxxxxxxEL | Indoor Luminaires | Troffer | 2x4 Luminaires for Ambient Lighting of Interior Commercial Spaces | Standard | FALSE | [9 empty] | 9/22/2016 | Dimmable | Continuous (Can dim down to ≤ 10% (W)) | Yes |  |  | 3850 | 101 | 38 | 20 | 0.9 | 4000 | 90
PYKSBP19 | GE Lighting Solutions | Lumination | LBV24A060MMT35Vxxxxxxxxx | Indoor Luminaires | Troffer | 2x4 Luminaires for Ambient Lighting of Interior Commercial Spaces | Standard | FALSE | [9 empty] | 9/22/2016 | Dimmable | Continuous (Can dim down to ≤ 10% (W)) | Yes |  |  | 5900 | 114 | 52 | 20 | 0.9 | 3500 | 90
PCPCU68M | GE Lighting Solutions | Lumination | LBV24A050MMT35Vxxxxxxxxx | Indoor Luminaires | Troffer | 2x4 Luminaires for Ambient Lighting of Interior Commercial Spaces | Standard | FALSE | [9 empty] | 9/22/2016 | Dimmable | Continuous (Can dim down to ≤ 10% (W)) | Yes |  |  | 4900 | 117 | 42 | 20 | 0.9 | 3500 | 90
PJ66XB6S | GE Lighting Solutions | Lumination | LBV24A040MMT35Vxxxxxxxxx | Indoor Luminaires | Troffer | 2x4 Luminaires for Ambient Lighting of Interior Commercial Spaces | Standard | FALSE | [9 empty] | 9/22/2016 | Dimmable | Continuous (Can dim down to ≤ 10% (W)) | Yes |  |  | 3900 | 115 | 34 | 20 | 0.9 | 3500 | 90
PKG24K2S | GE Lighting Solutions | Lumination | LBV24A030MMT35Vxxxxxxxxx | Indoor Luminaires | Troffer | 2x4 Luminaires for Ambient Lighting of Interior Commercial Spaces | Standard | FALSE | [9 empty] | 9/22/2016 | Dimmable | Continuous (Can dim down to ≤ 10% (W)) | Yes |  |  | 3150 | 117 | 27 | 20 | 0.9 | 3500 | 90
PWRCVNAK | GE Lighting Solutions | Lumination | LBV24A060MMT40Vxxxxxxxxx | Indoor Luminaires | Troffer | 2x4 Luminaires for Ambient Lighting of Interior Commercial Spaces | Standard | FALSE | [9 empty] | 9/22/2016 | Dimmable | Continuous (Can dim down to ≤ 10% (W)) | Yes |  |  | 6000 | 115 | 52 | 20 | 0.9 | 4000 | 90
P3Q3SDE8 | GE Lighting Solutions | Lumination | LBV24A050MMT40Vxxxxxxxxx | Indoor Luminaires | Troffer | 2x4 Luminaires for Ambient Lighting of Interior Commercial Spaces | Standard | FALSE | [9 empty] | 9/22/2016 | Dimmable | Continuous (Can dim down to ≤ 10% (W)) | Yes |  |  | 5000 | 119 | 42 | 20 | 0.9 | 4000 | 90
P7ZX7CTP | GE Lighting Solutions | Lumination | LBV24A040MMT40Vxxxxxxxxx | Indoor Luminaires | Troffer | 2x4 Luminaires for Ambient Lighting of Interior Commercial Spaces | Standard | FALSE | [9 empty] | 9/22/2016 | Dimmable | Continuous (Can dim down to ≤ 10% (W)) | Yes |  |  | 3950 | 116 | 34 | 20 | 0.9 | 4000 | 90
PD1HC8T3 | GE Lighting Solutions | Lumination | LBV24A030MMT40Vxxxxxxxxx | Indoor Luminaires | Troffer | 2x4 Luminaires for Ambient Lighting of Interior Commercial Spaces | Standard | FALSE | [9 empty] | 9/22/2016 | Dimmable | Continuous (Can dim down to ≤ 10% (W)) | Yes |  |  | 3200 | 119 | 27 | 20 | 0.9 | 4000 | 90
P39MFWTN | GE Lighting Solutions | Lumination | LBV24A050MMT35VxxxxxxxEL | Indoor Luminaires | Troffer | 2x4 Luminaires for Ambient Lighting of Interior Commercial Spaces | Standard | FALSE | [9 empty] | 9/22/2016 | Dimmable | Continuous (Can dim down to ≤ 10% (W)) | Yes |  |  | 4900 | 104 | 47 | 20 | 0.9 | 3500 | 90
PR8HU74T | GE Lighting Solutions | Lumination | LBV24A040MMT35VxxxxxxxEL | Indoor Luminaires | Troffer | 2x4 Luminaires for Ambient Lighting of Interior Commercial Spaces | Standard | FALSE | [9 empty] | 9/22/2016 | Dimmable | Continuous (Can dim down to ≤ 10% (W)) | Yes |  |  | 3900 | 103 | 38 | 20 | 0.9 | 3500 | 90
P6VJGM7K | GE Lighting Solutions | Lumination | LBV24A050MMT40VxxxxxxxEL | Indoor Luminaires | Troffer | 2x4 Luminaires for Ambient Lighting of Interior Commercial Spaces | Standard | FALSE | [9 empty] | 9/22/2016 | Dimmable | Continuous (Can dim down to ≤ 10% (W)) | Yes |  |  | 5000 | 106 | 47 | 20 | 0.9 | 4000 | 90
P277M9R2 | GE Lighting Solutions | Lumination | LBV24A040MMT40VxxxxxxxEL | Indoor Luminaires | Troffer | 2x4 Luminaires for Ambient Lighting of Interior Commercial Spaces | Standard | FALSE | [9 empty] | 9/22/2016 | Dimmable | Continuous (Can dim down to ≤ 10% (W)) | Yes |  |  | 3950 | 104 | 38 | 20 | 0.9 | 4000 | 90
PZKNUY7J | GE Lighting Solutions | GE Lighting Solutions | LED35/DK24/835/10LPxx | Indoor Retrofit Kit | Troffer | Integrated Retrofit Kits for 2x4 Luminaires | Standard | TRUE | 4399.4 | 108.3 | 40.6 | 10.4 | 0.96 | 3492 | 82.4 | 5 | 50000 | 11/12/2015 | Dimmable | Continuous (Can dim down to ≤ 10% (W)) | No |  | 3.1 | 4375 | 109 | 40 | 20 | 0.9 | 3500 | 83
PSQ42NDZ | GE Lighting Solutions | GE Lighting Solutions | LED35/DK24/840/10LPxx | Indoor Retrofit Kit | Troffer | Integrated Retrofit Kits for 2x4 Luminaires | Standard | FALSE | [9 empty] | 11/12/2015 | Dimmable | Continuous (Can dim down to ≤ 10% (W)) | No |  |  | 4375 | 109 | 40 | 20 | 0.9 | 4000 | 82
PRF6X2ESP | GE Lighting Solutions | GE Lighting Solutions | LED35/DK24/835/10/SO | Indoor Retrofit Kit | Troffer | Integrated Retrofit Kits for 2x4 Luminaires | Standard | TRUE | 4014.6 | 110.2 | 36.4 | 11.1 | 0.96 | 3560 | 81.9 | 5 |  | 4/8/2015 | Dimmable | Continuous (Can dim down to ≤ 10% (W)) | Not Yet Verified |  | 3 | 3900 | 106 | 36 | 20 | 0.9 | 3500 | 80
PBYDC3HF | GE Lighting Solutions | Lumination | LED35/DK24/830/10/SO | Indoor Retrofit Kit | Troffer | Integrated Retrofit Kits for 2x4 Luminaires | Standard | TRUE | 3794.6 | 102.9 | 36.7 | 11.1 | 0.95 | 3054 | 82.7 | 5 | 50000 | 2/5/2016 | Dimmable | Continuous (Can dim down to ≤ 10% (W)) | No |  | 3.1 | 3750 | 104 | 36 | 20 | 0.9 | 3000 | 80
P3Y36MWKV | GE Lighting Solutions | GE Lighting Solutions | LED35/DK24/840/10/SO | Indoor Retrofit Kit | Troffer | Integrated Retrofit Kits for 2x4 Luminaires | Standard | FALSE | [9 empty] | 4/8/2015 | Dimmable | Continuous (Can dim down to ≤ 10% (W)) | Not Yet Verified |  |  | 4100 | 112 | 36 | 20 | 0.9 | 4000 | 80
P7F34NB6 | GE Lighting Solutions | GE Luminations | BT240A2xVWHTEELx | Indoor Luminaires | Troffer | 2x4 Luminaires for Ambient Lighting of Interior Commercial Spaces | Standard | TRUE | 4833.4 | 102.4 | 47.2 | 18.7 | 0.944 | 3472 | 82.7 | 5 | 50000 | 5/6/2015 | Dimmable | Continuous (Can dim down to ≤ 10% (W)) | Not Yet Verified |  | 2.1 | 4500 | 96 | 47 | 20 | 0.9 | 3500 | 80
PSNCQCJF | GE Lighting Solutions | GE Luminations | BT24DA3xVWHTEx | Indoor Luminaires | Troffer | 2x4 Luminaires for Ambient Lighting of Interior Commercial Spaces | Standard | TRUE | 4908.5 | 105.9 | 46.3 | 12 | 0.97 | 3936 | 83.6 | 5 | 50000 | 5/6/2015 | Dimmable | Continuous (Can dim down to ≤ 10% (W)) | Not Yet Verified |  | 2.1 | 4700 | 102 | 46 | 20 | 0.9 | 4000 | 80
P6CA2GR2 | GE Lighting Solutions | GE Luminations | BT240D2xVWHTEx | Indoor Luminaires | Troffer | 2x4 Luminaires for Ambient Lighting of Interior Commercial Spaces | Standard | TRUE | 3118.8 | 115.08 | 27.1 | 11.8 | 0.92 | 3422 | 82.9 | 5 | 50000 | 8/17/2015 | Dimmable | Continuous (Can dim down to ≤ 10% (W)) | Not Yet Verified |  | 2.1 | 3000 | 111 | 27 | 20 | 0.9 | 3500 | 80
P7JW9Y9M | GE Lighting Solutions | GE Luminations | BT240A3xVWHTEx | Indoor Luminaires | Troffer | 2x4 Luminaires for Ambient Lighting of Interior Commercial Spaces | Standard | FALSE | [9 empty] | 5/6/2015 | Dimmable | Continuous (Can dim down to ≤ 10% (W)) | Not Yet Verified |  |  | 4700 | 109 | 43 | 20 | 0.9 | 4000 | 80
PY4DWFT7 | GE Lighting Solutions | GE Luminations | BT240A3xVWHTEELx | Indoor Luminaires | Troffer | 2x4 Luminaires for Ambient Lighting of Interior Commercial Spaces | Standard | FALSE | [9 empty] | 5/6/2015 | Dimmable | Continuous (Can dim down to ≤ 10% (W)) | Not Yet Verified |  |  | 4700 | 100 | 47 | 20 | 0.9 | 4000 | 80
PX4WWW6P | GE Lighting Solutions | GE Luminations | BT240A2xVWHTEx | Indoor Luminaires | Troffer | 2x4 Luminaires for Ambient Lighting of Interior Commercial Spaces | Standard | FALSE | [9 empty] | 5/6/2015 | Dimmable | Continuous (Can dim down to ≤ 10% (W)) | Not Yet Verified |  |  | 4500 | 105 | 43 | 20 | 0.9 | 3500 | 80
PS32RC7S | GE Lighting Solutions | GE Luminations | BT24DA2xVWHTEx | Indoor Luminaires | Troffer | 2x4 Luminaires for Ambient Lighting of Interior Commercial Spaces | Standard | FALSE | [9 empty] | 5/6/2015 | Dimmable | Continuous (Can dim down to ≤ 10% (W)) | Not Yet Verified |  |  | 4500 | 98 | 46 | 20 | 0.9 | 3500 | 80
PWSGAK4P | GE Lighting Solutions | GE Luminations | BT240D3xVWHTEx | Indoor Luminaires | Troffer | 2x4 Luminaires for Ambient Lighting of Interior Commercial Spaces | Standard | FALSE | [9 empty] | 8/17/2015 | Dimmable | Continuous (Can dim down to ≤ 10% (W)) | Not Yet Verified |  |  | 3000 | 111 | 27 | 20 | 0.9 | 4000 | 80
PSY257ZC | GE Lighting Solutions | GE Luminations | AC240A2AVWHTEEL | Indoor Luminaires | Troffer | 2x4 Luminaires for Ambient Lighting of Interior Commercial Spaces | Standard | TRUE | 4961.3 | 92.8 | 53.4 | 17.1 | 0.955 | 3481 | 83 | 5 | 50000 | 4/21/2015 | Dimmable | Continuous (Can dim down to ≤ 10% (W)) | Not Yet Verified |  | 2.1 | 5100 | 104 | 48 | 20 | 0.9 | 3500 | 80
PGVJ7QVC | GE Lighting Solutions | GE Luminations | AC240A3AVWHTE | Indoor Luminaires | Troffer | 2x4 Luminaires for Ambient Lighting of Interior Commercial Spaces | Standard | TRUE | 5067.7 | 106.2 | 47.7 | 10.3 | 0.97 | 3986 | 83 | 5 | 50000 | 4/21/2015 | Dimmable | Continuous (Can dim down to ≤ 10% (W)) | Not Yet Verified |  | 2.1 | 5000 | 106 | 48 | 20 | 0.9 | 4000 | 80
PCBH981V | GE Lighting Solutions | GE Luminations | AC240A2AVWHTE | Indoor Luminaires | Troffer | 2x4 Luminaires for Ambient Lighting of Interior Commercial Spaces | Standard | FALSE | [9 empty] | 4/21/2015 | Dimmable | Continuous (Can dim down to ≤ 10% (W)) | Not Yet Verified |  |  | 5100 | 104 | 48 | 20 | 0.9 | 3500 | 80
PW9PHC5Y | GE Lighting Solutions | GE Luminations | AC240A3AVWHTEEL | Indoor Luminaires | Troffer | 2x4 Luminaires for Ambient Lighting of Interior Commercial Spaces | Standard | FALSE | [9 empty] | 4/21/2015 | Dimmable | Continuous (Can dim down to ≤ 10% (W)) | Not Yet Verified |  |  | 5000 | 106 | 48 | 20 | 0.9 | 4000 | 80
PB5KBVMK | GE Lighting Solutions | GE Luminations | BV240A2AVWHTE | Indoor Luminaires | Troffer | 2x4 Luminaires for Ambient Lighting of Interior Commercial Spaces | Standard | FALSE | [9 empty] | 4/21/2015 | Dimmable | Continuous (Can dim down to ≤ 10% (W)) | Not Yet Verified |  |  | 5100 | 106 | 48 | 20 | 0.9 | 3500 | 80
PGZQF6H5 | GE Lighting Solutions | GE Luminations | BV240A3AVWHTE | Indoor Luminaires | Troffer | 2x4 Luminaires for Ambient Lighting of Interior Commercial Spaces | Standard | FALSE | [9 empty] | 4/21/2015 | Dimmable | Continuous (Can dim down to ≤ 10% (W)) | Not Yet Verified |  |  | 5200 | 108 | 48 | 20 | 0.9 | 4000 | 80
P1NHKCY9 | GE Lighting Solutions | GE Luminations | BV240A2AVWHTEEL | Indoor Luminaires | Troffer | 2x4 Luminaires for Ambient Lighting of Interior Commercial Spaces | Standard | FALSE | [9 empty] | 4/21/2015 | Dimmable | Continuous (Can dim down to ≤ 10% (W)) | Not Yet Verified |  |  | 5100 | 106 | 48 | 20 | 0.9 | 3500 | 80
PH7T4V6Y | GE Lighting Solutions | GE Lumination | AB-24-0-A2-A-V-WHTE-EL | Indoor Luminaires | Troffer | 2x4 Luminaires for Ambient Lighting of Interior Commercial Spaces | Standard | TRUE | 4524.1 | 84.6 | 53.5 | 17.3 | 0.95 | 3501 | 83 | 5 | 50000 | 10/2/2015 | Dimmable | Continuous (Can dim down to ≤ 10% (W)) | No |  | 3 | 4500 | 84 | 53.5 | 20 | 0.9 | 3500 | 80
PJUN42X8 | GE Lighting Solutions | GE Lumination | AD-24-0-A3-A-V-WHTE | Indoor Luminaires | Troffer | 2x4 Luminaires for Ambient Lighting of Interior Commercial Spaces | Standard | FALSE | [9 empty] | 10/2/2015 | Dimmable | Continuous (Can dim down to ≤ 10% (W)) | No |  |  | 5000 | 104 | 48 | 20 | 0.9 | 4000 | 80
P17CU6VW | GE Lighting Solutions | GE Lumination | AD-24-0-A2-A-V-WHTE | Indoor Luminaires | Troffer | 2x4 Luminaires for Ambient Lighting of Interior Commercial Spaces | Standard | FALSE | [9 empty] | 10/2/2015 | Dimmable | Continuous (Can dim down to ≤ 10% (W)) | No |  |  | 4850 | 101 | 48 | 20 | 0.9 | 3500 | 80
PBR52VFJ | GE Lighting Solutions | GE Lumination | AD-24-0-A3-A-V-WHTE-EL | Indoor Luminaires | Troffer | 2x4 Luminaires for Ambient Lighting of Interior Commercial Spaces | Standard | FALSE | [9 empty] | 10/2/2015 | Dimmable | Continuous (Can dim down to ≤ 10% (W)) | No |  |  | 5000 | 93 | 53.5 | 20 | 0.9 | 4000 | 80
P7QAVB55 | GE Lighting Solutions | GE Lumination | AD-24-0-A2-A-V-WHTE-EL | Indoor Luminaires | Troffer | 2x4 Luminaires for Ambient Lighting of Interior Commercial Spaces | Standard | FALSE | [9 empty] | 10/2/2015 | Dimmable | Continuous (Can dim down to ≤ 10% (W)) | No |  |  | 4850 | 90 | 53.5 | 20 | 0.9 | 3500 | 80
PKFBGPYM | GE Lighting Solutions | GE Lumination | AB-24-0-A3-A-V-WHTE | Indoor Luminaires | Troffer | 2x4 Luminaires for Ambient Lighting of Interior Commercial Spaces | Standard | FALSE | [9 empty] | 10/2/2015 | Dimmable | Continuous (Can dim down to ≤ 10% (W)) | No |  |  | 4650 | 97 | 48 | 20 | 0.9 | 4000 | 80
P5NPC75J | GE Lighting Solutions | GE Lumination | AB-24-0-A2-A-V-WHTE | Indoor Luminaires | Troffer | 2x4 Luminaires for Ambient Lighting of Interior Commercial Spaces | Standard | FALSE | [9 empty] | 10/2/2015 | Dimmable | Continuous (Can dim down to ≤ 10% (W)) | No |  |  | 4550 | 95 | 48 | 20 | 0.9 | 3500 | 80
PEGBY39S | GE Lighting Solutions | GE Lumination | AB-24-0-A3-A-V-WHTE-EL | Indoor Luminaires | Troffer | 2x4 Luminaires for Ambient Lighting of Interior Commercial Spaces | Standard | FALSE | [9 empty] | 10/2/2015 | Dimmable | Continuous (Can dim down to ≤ 10% (W)) | No |  |  | 4650 | 87 | 53.5 | 20 | 0.9 | 4000 | 80
P1QVDEVS | GE Lighting Solutions | Lumination | LTL24AD30MM835VQxxxxxxxx | Indoor Luminaires | Troffer | 2x4 Luminaires for Ambient Lighting of Interior Commercial Spaces | Standard | TRUE | 2944.1 | 102.9 | 28.6 | 14.2 | 0.93 | 3492 | 83.2 | 5 | 50000 | 7/14/2016 | Dimmable | Continuous (Can dim down to ≤ 10% (W)) | No |  | 3.1 | 3000 | 103 | 29 | 20 | 0.9 | 3500 | 83
PWZ2JKKB | GE Lighting Solutions | Lumination | LTL24A048MM835VQ******EL | Indoor Luminaires | Troffer | 2x4 Luminaires for Ambient Lighting of Interior Commercial Spaces | Standard | TRUE | 4753.6 | 93.2 | 51 | 14.2 | 0.93 | 3528 | 82.9 | 5 | 50000 | 7/14/2016 | Dimmable | Continuous (Can dim down to ≤ 10% (W)) | No |  | 3.1 | 4800 | 93 | 51.5 | 20 | 0.9 | 3500 | 83
PEY21UA7 | GE Lighting Solutions | Lumination | LTL24A048MM840VQ******EL | Indoor Luminaires | Troffer | 2x4 Luminaires for Ambient Lighting of Interior Commercial Spaces | Standard | FALSE | [9 empty] | 7/14/2016 | Dimmable | Continuous (Can dim down to ≤ 10% (W)) | No |  |  | 4800 | 93 | 51.5 | 20 | 0.9 | 4000 | 83
P7Z2YTVV | GE Lighting Solutions | Lumination | LTL24A048MM850VQ******EL | Indoor Luminaires | Troffer | 2x4 Luminaires for Ambient Lighting of Interior Commercial Spaces | Standard | FALSE | [9 empty] | 7/14/2016 | Dimmable | Continuous (Can dim down to ≤ 10% (W)) | No |  |  | 4800 | 93 | 51.5 | 20 | 0.9 | 5000 | 83
PX9BNUK3 | GE Lighting Solutions | Lumination | LTL24A030MM835VQxxxxxxxx | Indoor Luminaires | Troffer | 2x4 Luminaires for Ambient Lighting of Interior Commercial Spaces | Premium | FALSE | [9 empty] | 7/14/2016 | Dimmable | Continuous (Can dim down to ≤ 10% (W)) | No |  |  | 3000 | 118 | 25.5 | 20 | 0.9 | 3500 | 83
PJ74SXTF | GE Lighting Solutions | Lumination | LTL24A030MM840VQxxxxxxxx | Indoor Luminaires | Troffer | 2x4 Luminaires for Ambient Lighting of Interior Commercial Spaces | Premium | FALSE | [9 empty] | 7/14/2016 | Dimmable | Continuous (Can dim down to ≤ 10% (W)) | No |  |  | 3000 | 118 | 25.5 | 20 | 0.9 | 4000 | 83
PTQ5YV7Z | GE Lighting Solutions | Lumination | LTL24A030MM850VQxxxxxxxx | Indoor Luminaires | Troffer | 2x4 Luminaires for Ambient Lighting of Interior Commercial Spaces | Premium | FALSE | [9 empty] | 7/14/2016 | Dimmable | Continuous (Can dim down to ≤ 10% (W)) | No |  |  | 3000 | 118 | 25.5 | 20 | 0.9 | 5000 | 83
PU22ZYW4 | GE Lighting Solutions | Lumination | LTL24A040MM835VQxxxxxxxx | Indoor Luminaires | Troffer | 2x4 Luminaires for Ambient Lighting of Interior Commercial Spaces | Premium | FALSE | [9 empty] | 7/14/2016 | Dimmable | Continuous (Can dim down to ≤ 10% (W)) | No |  |  | 4000 | 111 | 36 | 20 | 0.9 | 3500 | 83
P4CBNJ11 | GE Lighting Solutions | Lumination | LTL24A040MM840VQxxxxxxxx | Indoor Luminaires | Troffer | 2x4 Luminaires for Ambient Lighting of Interior Commercial Spaces | Premium | FALSE | [9 empty] | 7/14/2016 | Dimmable | Continuous (Can dim down to ≤ 10% (W)) | No |  |  | 4000 | 111 | 36 | 20 | 0.9 | 4000 | 83
P57C6NNT | GE Lighting Solutions | Lumination | LTL24A040MM850VQxxxxxxxx | Indoor Luminaires | Troffer | 2x4 Luminaires for Ambient Lighting of Interior Commercial Spaces | Premium | FALSE | [9 empty] | 7/14/2016 | Dimmable | Continuous (Can dim down to ≤ 10% (W)) | No |  |  | 4000 | 111 | 36 | 20 | 0.9 | 5000 | 83
PNS76K6P | GE Lighting Solutions | Lumination | LTL24A060MM835VQxxxxxxxx | Indoor Luminaires | Troffer | 2x4 Luminaires for Ambient Lighting of Interior Commercial Spaces | Premium | FALSE | [9 empty] | 7/14/2016 | Dimmable | Continuous (Can dim down to ≤ 10% (W)) | No |  |  | 6000 | 119 | 50.5 | 20 | 0.9 | 3500 | 83
PFS8W8AD | GE Lighting Solutions | Lumination | LTL24A060MM840VQxxxxxxxx | Indoor Luminaires | Troffer | 2x4 Luminaires for Ambient Lighting of Interior Commercial Spaces | Premium | FALSE | [9 empty] | 7/14/2016 | Dimmable | Continuous (Can dim down to ≤ 10% (W)) | No |  |  | 6000 | 119 | 50.5 | 20 | 0.9 | 4000 | 83
PHKY5Z8Q | GE Lighting Solutions | Lumination | LTL24A060MM850VQxxxxxxxx | Indoor Luminaires | Troffer | 2x4 Luminaires for Ambient Lighting of Interior Commercial Spaces | Premium | FALSE | [9 empty] | 7/14/2016 | Dimmable | Continuous (Can dim down to ≤ 10% (W)) | No |  |  | 6000 | 119 | 50.5 | 20 | 0.9 | 5000 | 83
PVD1MZXW | GE Lighting Solutions | Lumination | LTL24A[0,D]48MM835VQxxxxxxxx | Indoor Luminaires | Troffer | 2x4 Luminaires for Ambient Lighting of Interior Commercial Spaces | Standard | FALSE | [9 empty] | 7/14/2016 | Dimmable | Continuous (Can dim down to ≤ 10% (W)) | No |  |  | 4800 | 102 | 47 | 20 | 0.9 | 3500 | 83
PXPAXPCS | GE Lighting Solutions | Lumination | LTL24A[0,D]48MM840VQxxxxxxxx | Indoor Luminaires | Troffer | 2x4 Luminaires for Ambient Lighting of Interior Commercial Spaces | Standard | FALSE | [9 empty] | 7/14/2016 | Dimmable | Continuous (Can dim down to ≤ 10% (W)) | No |  |  | 4800 | 102 | 47 | 20 | 0.9 | 4000 | 83
P12UTRZY | GE Lighting Solutions | Lumination | LTL24A[0,D]48MM850VQxxxxxxxx | Indoor Luminaires | Troffer | 2x4 Luminaires for Ambient Lighting of Interior Commercial Spaces | Standard | FALSE | [9 empty] | 7/14/2016 | Dimmable | Continuous (Can dim down to ≤ 10% (W)) | No |  |  | 4800 | 102 | 47 | 20 | 0.9 | 5000 | 83
PWZGSK36 | GE Lighting Solutions | Lumination | LTL24AD30MM840VQxxxxxxxx | Indoor Luminaires | Troffer | 2x4 Luminaires for Ambient Lighting of Interior Commercial Spaces | Standard | FALSE | [9 empty] | 7/14/2016 | Dimmable | Continuous (Can dim down to ≤ 10% (W)) | No |  |  | 3000 | 103 | 29 | 20 | 0.9 | 4000 | 83
P45EQ2JP | GE Lighting Solutions | Lumination | LTL24AD30MM850VQxxxxxxxx | Indoor Luminaires | Troffer | 2x4 Luminaires for Ambient Lighting of Interior Commercial Spaces | Standard | FALSE | [9 empty] | 7/14/2016 | Dimmable | Continuous (Can dim down to ≤ 10% (W)) | No |  |  | 3000 | 103 | 29 | 20 | 0.9 | 5000 | 83
PQGUJEQF | GE Lighting Solutions | Lumination | LTL24AD40MM835VQxxxxxxxx | Indoor Luminaires | Troffer | 2x4 Luminaires for Ambient Lighting of Interior Commercial Spaces | Standard | FALSE | [9 empty] | 7/14/2016 | Dimmable | Continuous (Can dim down to ≤ 10% (W)) | No |  |  | 4000 | 101 | 39.5 | 20 | 0.9 | 3500 | 83
P48416Z5 | GE Lighting Solutions | Lumination | LTL24AD40MM840VQxxxxxxxx | Indoor Luminaires | Troffer | 2x4 Luminaires for Ambient Lighting of Interior Commercial Spaces | Standard | FALSE | [9 empty] | 7/14/2016 | Dimmable | Continuous (Can dim down to ≤ 10% (W)) | No |  |  | 4000 | 101 | 39.5 | 20 | 0.9 | 4000 | 83
PHFXZ4KP | GE Lighting Solutions | Lumination | LTL24AD40MM850VQxxxxxxxx | Indoor Luminaires | Troffer | 2x4 Luminaires for Ambient Lighting of Interior Commercial Spaces | Standard | FALSE | [9 empty] | 7/14/2016 | Dimmable | Continuous (Can dim down to ≤ 10% (W)) | No |  |  | 4000 | 101 | 39.5 | 20 | 0.9 | 5000 | 83
PPAXC69Q | GE Lighting Solutions | Lumination | LTL24AD60MM835VQxxxxxxxx | Indoor Luminaires | Troffer | 2x4 Luminaires for Ambient Lighting of Interior Commercial Spaces | Standard | FALSE | [9 empty] | 7/14/2016 | Dimmable | Continuous (Can dim down to ≤ 10% (W)) | No |  |  | 6000 | 109 | 55 | 20 | 0.9 | 3500 | 83
PCEQZHKM | GE Lighting Solutions | Lumination | LTL24AD60MM840VQxxxxxxxx | Indoor Luminaires | Troffer | 2x4 Luminaires for Ambient Lighting of Interior Commercial Spaces | Standard | FALSE | [9 empty] | 7/14/2016 | Dimmable | Continuous (Can dim down to ≤ 10% (W)) | No |  |  | 6000 | 109 | 55 | 20 | 0.9 | 4000 | 83
PHB5AFK2 | GE Lighting Solutions | Lumination | LTL24AD60MM850VQxxxxxxxx | Indoor Luminaires | Troffer | 2x4 Luminaires for Ambient Lighting of Interior Commercial Spaces | Standard | FALSE | [9 empty] | 7/14/2016 | Dimmable | Continuous (Can dim down to ≤ 10% (W)) | No |  |  | 6000 | 109 | 55 | 20 | 0.9 | 5000 | 83
PRXZUPNS | GE Lighting Solutions | Lumination | LVT24A030MM835xxxxxxxxEL | Indoor Luminaires | Troffer | 2x4 Luminaires for Ambient Lighting of Interior Commercial Spaces | Standard | TRUE | 2971.8 | 94.8 | 31.3 | 18.3 | 0.9 | 3409 | 81.1 | 5 | 50000 | 9/13/2016 | Dimmable | Continuous (Can dim down to ≤ 10% (W)) | Yes |  | 3.1 | 3000 | 92 | 32.5 | 20 | 0.9 | 3500 | 81
PSWRY29Y | GE Lighting Solutions | Lumination | LVT24A048MM840xxxxxxxxEL | Indoor Luminaires | Troffer | 2x4 Luminaires for Ambient Lighting of Interior Commercial Spaces | Standard | FALSE | [9 empty] | 9/13/2016 | Dimmable | Continuous (Can dim down to ≤ 10% (W)) | Yes |  |  | 4800 | 94 | 51 | 20 | 0.9 | 4000 | 81
PFMC2E3Y | GE Lighting Solutions | Lumination | LVT24A040MM840xxxxxxxxEL | Indoor Luminaires | Troffer | 2x4 Luminaires for Ambient Lighting of Interior Commercial Spaces | Standard | FALSE | [9 empty] | 9/13/2016 | Dimmable | Continuous (Can dim down to ≤ 10% (W)) | Yes |  |  | 4000 | 91 | 44 | 20 | 0.9 | 4000 | 81
PXA5929J | GE Lighting Solutions | Lumination | LVT24A030MM840xxxxxxxxEL | Indoor Luminaires | Troffer | 2x4 Luminaires for Ambient Lighting of Interior Commercial Spaces | Standard | FALSE | [9 empty] | 9/13/2016 | Dimmable | Continuous (Can dim down to ≤ 10% (W)) | Yes |  |  | 3000 | 92 | 32.5 | 20 | 0.9 | 4000 | 81
PBJ6XN4G | GE Lighting Solutions | Lumination | LVT24A048MM850xxxxxxxxEL | Indoor Luminaires | Troffer | 2x4 Luminaires for Ambient Lighting of Interior Commercial Spaces | Standard | FALSE | [9 empty] | 9/13/2016 | Dimmable | Continuous (Can dim down to ≤ 10% (W)) | Yes |  |  | 4800 | 94 | 51 | 20 | 0.9 | 5000 | 81
PN1F1TNN | GE Lighting Solutions | Lumination | LVT24A040MM850xxxxxxxxEL | Indoor Luminaires | Troffer | 2x4 Luminaires for Ambient Lighting of Interior Commercial Spaces | Standard | FALSE | [9 empty] | 9/13/2016 | Dimmable | Continuous (Can dim down to ≤ 10% (W)) | Yes |  |  | 4000 | 91 | 44 | 20 | 0.9 | 5000 | 81
PX1GCYME | GE Lighting Solutions | Lumination | LVT24A030MM850xxxxxxxxEL | Indoor Luminaires | Troffer | 2x4 Luminaires for Ambient Lighting of Interior Commercial Spaces | Standard | FALSE | [9 empty] | 9/13/2016 | Dimmable | Continuous (Can dim down to ≤ 10% (W)) | Yes |  |  | 3000 | 92 | 32.5 | 20 | 0.9 | 5000 | 81
P28NQFB9 | GE Lighting Solutions | Lumination | LVT24AD48MM835xxxxxxxxxx | Indoor Luminaires | Troffer | 2x4 Luminaires for Ambient Lighting of Interior Commercial Spaces | Standard | FALSE | [9 empty] | 9/13/2016 | Dimmable | Continuous (Can dim down to ≤ 10% (W)) | Yes |  |  | 4800 | 95 | 50.5 | 20 | 0.9 | 3500 | 81
PMRNBAKY | GE Lighting Solutions | Lumination | LVT24AD40MM835xxxxxxxxxx | Indoor Luminaires | Troffer | 2x4 Luminaires for Ambient Lighting of Interior Commercial Spaces | Standard | FALSE | [9 empty] | 9/13/2016 | Dimmable | Continuous (Can dim down to ≤ 10% (W)) | Yes |  |  | 4000 | 93 | 43 | 20 | 0.9 | 3500 | 81
PPWEKD4S | GE Lighting Solutions | Lumination | LVT24AD30MM835xxxxxxxxxx | Indoor Luminaires | Troffer | 2x4 Luminaires for Ambient Lighting of Interior Commercial Spaces | Standard | FALSE | [9 empty] | 9/13/2016 | Dimmable | Continuous (Can dim down to ≤ 10% (W)) | Yes |  |  | 3000 | 94 | 32 | 20 | 0.9 | 3500 | 81
P35YTJEH | GE Lighting Solutions | Lumination | LVT24AD48MM840xxxxxxxxxx | Indoor Luminaires | Troffer | 2x4 Luminaires for Ambient Lighting of Interior Commercial Spaces | Standard | FALSE | [9 empty] | 9/13/2016 | Dimmable | Continuous (Can dim down to ≤ 10% (W)) | Yes |  |  | 4800 | 95 | 50.5 | 20 | 0.9 | 4000 | 81
PPFGWZF4 | GE Lighting Solutions | Lumination | LVT24AD40MM840xxxxxxxxxx | Indoor Luminaires | Troffer | 2x4 Luminaires for Ambient Lighting of Interior Commercial Spaces | Standard | FALSE | [9 empty] | 9/13/2016 | Dimmable | Continuous (Can dim down to ≤ 10% (W)) | Yes |  |  | 4000 | 93 | 43 | 20 | 0.9 | 4000 | 81
PXP6H6CM | GE Lighting Solutions | Lumination | LVT24AD30MM840xxxxxxxxxx | Indoor Luminaires | Troffer | 2x4 Luminaires for Ambient Lighting of Interior Commercial Spaces | Standard | FALSE | [9 empty] | 9/13/2016 | Dimmable | Continuous (Can dim down to ≤ 10% (W)) | Yes |  |  | 3000 | 94 | 32 | 20 | 0.9 | 4000 | 81
P2S24YHB | GE Lighting Solutions | Lumination | LVT24AD48MM850xxxxxxxxxx | Indoor Luminaires | Troffer | 2x4 Luminaires for Ambient Lighting of Interior Commercial Spaces | Standard | FALSE | [9 empty] | 9/13/2016 | Dimmable | Continuous (Can dim down to ≤ 10% (W)) | Yes |  |  | 4800 | 95 | 50.5 | 20 | 0.9 | 5000 | 81
PFFDCFK4 | GE Lighting Solutions | Lumination | LVT24AD40MM850xxxxxxxxxx | Indoor Luminaires | Troffer | 2x4 Luminaires for Ambient Lighting of Interior Commercial Spaces | Standard | FALSE | [9 empty] | 9/13/2016 | Dimmable | Continuous (Can dim down to ≤ 10% (W)) | Yes |  |  | 4000 | 93 | 43 | 20 | 0.9 | 5000 | 81
PJY72ZUF | GE Lighting Solutions | Lumination | LVT24AD30MM850xxxxxxxxxx | Indoor Luminaires | Troffer | 2x4 Luminaires for Ambient Lighting of Interior Commercial Spaces | Standard | FALSE | [9 empty] | 9/13/2016 | Dimmable | Continuous (Can dim down to ≤ 10% (W)) | Yes |  |  | 3000 | 94 | 32 | 20 | 0.9 | 5000 | 81
PN3UAMV6 | GE Lighting Solutions | Lumination | LVT24A048MM835xxxxxxxxxx | Indoor Luminaires | Troffer | 2x4 Luminaires for Ambient Lighting of Interior Commercial Spaces | Standard | FALSE | [9 empty] | 9/13/2016 | Dimmable | Continuous (Can dim down to ≤ 10% (W)) | Yes |  |  | 4800 | 109 | 44 | 20 | 0.9 | 3500 | 81
PGZFJ9UY | GE Lighting Solutions | Lumination | LVT24A040MM835xxxxxxxxxx | Indoor Luminaires | Troffer | 2x4 Luminaires for Ambient Lighting of Interior Commercial Spaces | Standard | FALSE | [9 empty] | 9/13/2016 | Dimmable | Continuous (Can dim down to ≤ 10% (W)) | Yes |  |  | 4000 | 101 | 39.5 | 20 | 0.9 | 3500 | 81
PYA7RVYJ | GE Lighting Solutions | Lumination | LVT24A030MM835xxxxxxxxxx | Indoor Luminaires | Troffer | 2x4 Luminaires for Ambient Lighting of Interior Commercial Spaces | Standard | FALSE | [9 empty] | 9/13/2016 | Dimmable | Continuous (Can dim down to ≤ 10% (W)) | Yes |  |  | 3000 | 107 | 28 | 20 | 0.9 | 3500 | 81
P7GQ1Y6V | GE Lighting Solutions | Lumination | LVT24A048MM840xxxxxxxxxx | Indoor Luminaires | Troffer | 2x4 Luminaires for Ambient Lighting of Interior Commercial Spaces | Standard | FALSE | [9 empty] | 9/13/2016 | Dimmable | Continuous (Can dim down to ≤ 10% (W)) | Yes |  |  | 4800 | 109 | 44 | 20 | 0.9 | 4000 | 81
PFCNPXQ5 | GE Lighting Solutions | Lumination | LVT24A040MM840xxxxxxxxxx | Indoor Luminaires | Troffer | 2x4 Luminaires for Ambient Lighting of Interior Commercial Spaces | Standard | FALSE | [9 empty] | 9/13/2016 | Dimmable | Continuous (Can dim down to ≤ 10% (W)) | Yes |  |  | 4000 | 101 | 39.5 | 20 | 0.9 | 4000 | 81
PJE11MYA | GE Lighting Solutions | Lumination | LVT24A030MM840xxxxxxxxxx | Indoor Luminaires | Troffer | 2x4 Luminaires for Ambient Lighting of Interior Commercial Spaces | Standard | FALSE | [9 empty] | 9/13/2016 | Dimmable | Continuous (Can dim down to ≤ 10% (W)) | Yes |  |  | 3000 | 107 | 28 | 20 | 0.9 | 4000 | 81
P3SZ62YF | GE Lighting Solutions | Lumination | LVT24A048MM850xxxxxxxxxx | Indoor Luminaires | Troffer | 2x4 Luminaires for Ambient Lighting of Interior Commercial Spaces | Standard | FALSE | [9 empty] | 9/13/2016 | Dimmable | Continuous (Can dim down to ≤ 10% (W)) | Yes |  |  | 4800 | 109 | 44 | 20 | 0.9 | 5000 | 81
PEJM9V9E | GE Lighting Solutions | Lumination | LVT24A040MM850xxxxxxxxxx | Indoor Luminaires | Troffer | 2x4 Luminaires for Ambient Lighting of Interior Commercial Spaces | Standard | FALSE | [9 empty] | 9/13/2016 | Dimmable | Continuous (Can dim down to ≤ 10% (W)) | Yes |  |  | 4000 | 101 | 39.5 | 20 | 0.9 | 5000 | 81
PJSR9YWP | GE Lighting Solutions | Lumination | LVT24A030MM850xxxxxxxxxx | Indoor Luminaires | Troffer | 2x4 Luminaires for Ambient Lighting of Interior Commercial Spaces | Standard | FALSE | [9 empty] | 9/13/2016 | Dimmable | Continuous (Can dim down to ≤ 10% (W)) | Yes |  |  | 3000 | 107 | 28 | 20 | 0.9 | 5000 | 81
PXA4U94P | GE Lighting Solutions | Lumination | LVT24A048MM835xxxxxxxxEL | Indoor Luminaires | Troffer | 2x4 Luminaires for Ambient Lighting of Interior Commercial Spaces | Standard | FALSE | [9 empty] | 9/13/2016 | Dimmable | Continuous (Can dim down to ≤ 10% (W)) | Yes |  |  | 4800 | 94 | 51 | 20 | 0.9 | 3500 | 81
PX8ZACXC | GE Lighting Solutions | Lumination | LVT24A040MM835xxxxxxxxEL | Indoor Luminaires | Troffer | 2x4 Luminaires for Ambient Lighting of Interior Commercial Spaces | Standard | FALSE | [9 empty] | 9/13/2016 | Dimmable | Continuous (Can dim down to ≤ 10% (W)) | Yes |  |  | 4000 | 91 | 44 | 20 | 0.9 | 3500 | 81
P00000TJN | GE Lighting Solutions | Lumination | BV24-0-A3-A-V-WHTE-EXX | Indoor Luminaires | Troffer | 2x4 Luminaires for Ambient Lighting of Interior Commercial Spaces | Standard | TRUE | 4344 | 89.8 | 48.4 | 8.9 | 0.95 | 4045 | 82 | 5 | 50000 | 5/28/2014 | Not Yet Verified | Not Yet Verified | Not Yet Verified |  | 2.1 | 4400 | 88 | 49 | 20 | 0.9 | 4000 | 80
P00000TJO | GE Lighting Solutions | Lumination | BR24-0-A2-A-V-WHTE-ELX | Indoor Luminaires | Troffer | 2x4 Luminaires for Ambient Lighting of Interior Commercial Spaces | Standard | FALSE | [9 empty] | 5/28/2014 | Not Yet Verified | Not Yet Verified | Not Yet Verified |  |  | 4750 | 96.94 | 49 |  | 0.9 | 3500 | 80
P00000TJP | GE Lighting Solutions | Lumination | BR24-0-A2-A-V-WHTE-EXX | Indoor Luminaires | Troffer | 2x4 Luminaires for Ambient Lighting of Interior Commercial Spaces | Standard | FALSE | [9 empty] | 5/28/2014 | Not Yet Verified | Not Yet Verified | Not Yet Verified |  |  | 4750 | 96.94 | 49 |  | 0.9 | 3500 | 80
P00000TJQ | GE Lighting Solutions | Lumination | BR24-0-A2-A-V-WHTE-XXX | Indoor Luminaires | Troffer | 2x4 Luminaires for Ambient Lighting of Interior Commercial Spaces | Standard | FALSE | [9 empty] | 5/28/2014 | Not Yet Verified | Not Yet Verified | Not Yet Verified |  |  | 4750 | 96.94 | 49 |  | 0.9 | 3500 | 80
P00000TJR | GE Lighting Solutions | Lumination | BR24-0-A3-A-V-WHTE-ELX | Indoor Luminaires | Troffer | 2x4 Luminaires for Ambient Lighting of Interior Commercial Spaces | Standard | FALSE | [9 empty] | 5/28/2014 | Not Yet Verified | Not Yet Verified | Not Yet Verified |  |  | 5000 | 102.04 | 49 |  | 0.9 | 4000 | 80
P00000TJS | GE Lighting Solutions | Lumination | BR24-0-A3-A-V-WHTE-EXX | Indoor Luminaires | Troffer | 2x4 Luminaires for Ambient Lighting of Interior Commercial Spaces | Standard | FALSE | [9 empty] | 5/28/2014 | Not Yet Verified | Not Yet Verified | Not Yet Verified |  |  | 5000 | 102.04 | 49 |  | 0.9 | 4000 | 80
P00000TJT | GE Lighting Solutions | Lumination | BR24-0-A3-A-V-WHTE-XXX | Indoor Luminaires | Troffer | 2x4 Luminaires for Ambient Lighting of Interior Commercial Spaces | Standard | FALSE | [9 empty] | 5/28/2014 | Not Yet Verified | Not Yet Verified | Not Yet Verified |  |  | 5000 | 102.04 | 49 |  | 0.9 | 4000 | 80
P00000TJU | GE Lighting Solutions | Lumination | BR24-0-A2-A-V-WHTE-EHX | Indoor Luminaires | Troffer | 2x4 Luminaires for Ambient Lighting of Interior Commercial Spaces | Standard | FALSE | [9 empty] | 5/28/2014 | Not Yet Verified | Not Yet Verified | Not Yet Verified |  |  | 4750 | 96.94 | 49 |  | 0.9 | 3500 | 80
P00000TJV | GE Lighting Solutions | Lumination | BR24-0-A3-A-V-WHTE-EHX | Indoor Luminaires | Troffer | 2x4 Luminaires for Ambient Lighting of Interior Commercial Spaces | Standard | FALSE | [9 empty] | 5/28/2014 | Not Yet Verified | Not Yet Verified | Not Yet Verified |  |  | 5000 | 102.04 | 49 |  | 0.9 | 4000 | 80
P00000TJW | GE Lighting Solutions | Lumination | BV24-0-A3-A-V-WHTE-XXX | Indoor Luminaires | Troffer | 2x4 Luminaires for Ambient Lighting of Interior Commercial Spaces | Standard | FALSE | [9 empty] | 5/28/2014 | Not Yet Verified | Not Yet Verified | Not Yet Verified |  |  | 5200 | 108 | 49 |  |  | 4000 | 80
P00000TJX | GE Lighting Solutions | Lumination | BV24-0-A3-A-V-WHTE-EHX | Indoor Luminaires | Troffer | 2x4 Luminaires for Ambient Lighting of Interior Commercial Spaces | Standard | FALSE | [9 empty] | 5/28/2014 | Not Yet Verified | Not Yet Verified | Not Yet Verified |  |  | 5200 | 100 | 49 |  |  | 4000 | 80
PT7J5XEC | General Lighting ELectronic Co., LTD |  | GLM-ULA24-52AN0 | Indoor Luminaires | Troffer | 2x4 Luminaires for Ambient Lighting of Interior Commercial Spaces | Standard | TRUE | 5147.3 | 102.25 | 50.343 | 10.16 | 0.931 | 4236 | 84.3 | 5 | 50000 | 8/23/2016 | Dimmable | Continuous (Cannot dim down to ≤ 10% (W) | No |  | 4 | 5147.3 | 102.25 | 50.34 | 10.16 | 0.93 | 4000 | 84.3
PQV282SV | General Lighting ELectronic Co., LTD |  | GLM-ULA24-52AR0 | Indoor Luminaires | Troffer | 2x4 Luminaires for Ambient Lighting of Interior Commercial Spaces | Standard | FALSE | [9 empty] | 8/23/2016 | Dimmable | Continuous (Cannot dim down to ≤ 10% (W) | No |  | 4 | 5201 | 104.9 | 49.58 | 10.57 | 0.93 | 5000 | 83.2
P2YAUQD3 | General Lighting ELectronic Co., LTD |  | GLM-ULA24-52AN1 | Indoor Luminaires | Troffer | 2x4 Luminaires for Ambient Lighting of Interior Commercial Spaces | Standard | TRUE | 5477.7 | 105.87 | 51.74 | 10.04 | 0.9319 | 4046 | 84 | 5 | 50000 | 8/29/2016 | Dimmable | Continuous (Cannot dim down to ≤ 10% (W) | No |  | 4 | 5477.7 | 105.87 | 51.74 | 10.04 | 0.93 | 4000 | 84
PP878QMM | General Lighting ELectronic Co., LTD |  | GLM-ULA24-52AR1 | Indoor Luminaires | Troffer | 2x4 Luminaires for Ambient Lighting of Interior Commercial Spaces | Standard | FALSE | [9 empty] | 8/29/2016 | Dimmable | Continuous (Cannot dim down to ≤ 10% (W) | No |  | 4 | 5576 | 108.1 | 51.58 | 10.42 | 0.93 | 5000 | 83
PBZSJY24 | General Lighting ELectronic Co., LTD | N/A | GLM-ULA24-52AUX | Indoor Luminaires | Troffer | 2x4 Luminaires for Ambient Lighting of Interior Commercial Spaces | Standard | FALSE | [9 empty] | 4/12/2016 | Dimmable | Continuous (Cannot dim down to ≤ 10% (W) | No |  |  | 4597.5 | 89.92 | 51.13 | 13.87 | 0.9467 | 3500 | 83.8
PFQRWTFG | General Lighting ELectronic Co., LTD | N/A | GLM-ULA24-52ANX | Indoor Luminaires | Troffer | 2x4 Luminaires for Ambient Lighting of Interior Commercial Spaces | Standard | FALSE | [9 empty] | 4/12/2016 | Dimmable | Continuous (Cannot dim down to ≤ 10% (W) | No |  |  | 4663.7 | 91.07 | 51.21 | 13.87 | 0.9467 | 4000 | 83.8
PF7CCREF | General Lighting ELectronic Co., LTD | N/A | GLM-ULA24-52ASX | Indoor Luminaires | Troffer | 2x4 Luminaires for Ambient Lighting of Interior Commercial Spaces | Standard | FALSE | [9 empty] | 4/12/2016 | Dimmable | Continuous (Cannot dim down to ≤ 10% (W) | No |  |  | 4729.8 | 92.22 | 51.29 | 13.87 | 0.9467 | 4500 | 83.8
PEXSZH53 | General Lighting ELectronic Co., LTD | N/A | GLM-ULA24-52ARX | Indoor Luminaires | Troffer | 2x4 Luminaires for Ambient Lighting of Interior Commercial Spaces | Standard | FALSE | [9 empty] | 4/12/2016 | Dimmable | Continuous (Cannot dim down to ≤ 10% (W) | No |  |  | 4796 | 93.36 | 51.37 | 13.72 | 0.9459 | 5000 | 82.5
PGF5X5J8 | Gielight Co,. Ltd | Gielight | PL-50W-126-28-TG-01(4000K) | Indoor Luminaires | Troffer | 2x4 Luminaires for Ambient Lighting of Interior Commercial Spaces | Premium | TRUE | 6475.72 | 132.56 | 48.85 | 10.85 | 0.91 | 3990 | 81.7 | 5 | 50000 | 10/14/2016 | Dimmable | Continuous (Can dim down to ≤ 10% (W)) | No |  | 4 | 7000 | 140 | 50 | 20 | 0.9 | 4000 | 80
PZCMT139 | Gielight Co,. Ltd | Gielight | PL-50W-126-28-TG-01(4500K) | Indoor Luminaires | Troffer | 2x4 Luminaires for Ambient Lighting of Interior Commercial Spaces | Premium | FALSE | [9 empty] | 10/14/2016 | Dimmable | Continuous (Can dim down to ≤ 10% (W)) | No |  |  | 7000 | 140 | 50 | 20 | 0.9 | 4500 | 80
P7MAYXGJ | Gielight Co,. Ltd | Gielight | PL-50W-126-28-TG-01(5000K) | Indoor Luminaires | Troffer | 2x4 Luminaires for Ambient Lighting of Interior Commercial Spaces | Premium | FALSE | [9 empty] | 10/14/2016 | Dimmable | Continuous (Can dim down to ≤ 10% (W)) | No |  |  | 7000 | 140 | 50 | 20 | 0.9 | 5000 | 80
P61JPEXT | Gielight Co,. Ltd | Gielight | PL-50W-126-28-FTG-01(4000K) | Indoor Luminaires | Troffer | 2x4 Luminaires for Ambient Lighting of Interior Commercial Spaces | Premium | FALSE | [9 empty] | 10/14/2016 | Not Dimmable | Not Dimmable | No |  |  | 7000 | 140 | 50 | 20 | 0.9 | 4000 | 80
PQXSEY85 | Gielight Co,. Ltd | Gielight | PL-50W-126-28-FTG-01(4500K) | Indoor Luminaires | Troffer | 2x4 Luminaires for Ambient Lighting of Interior Commercial Spaces | Premium | FALSE | [9 empty] | 10/14/2016 | Not Dimmable | Not Dimmable | No |  |  | 7000 | 140 | 50 | 20 | 0.9 | 4500 | 80
PE4DBTEU | Gielight Co,. Ltd | Gielight | PL-50W-126-28-FTG-01(5000K) | Indoor Luminaires | Troffer | 2x4 Luminaires for Ambient Lighting of Interior Commercial Spaces | Premium | FALSE | [9 empty] | 10/14/2016 | Not Dimmable | Not Dimmable | No |  |  | 7000 | 140 | 50 | 20 | 0.9 | 5000 | 80
P3DUQNDD | Gielight Co,. Ltd | Gielight | PL-50W-126-28-TG-09(2700K) | Indoor Luminaires | Troffer | 2x4 Luminaires for Ambient Lighting of Interior Commercial Spaces | Standard | TRUE | 5386.85 | 116.5 | 46.32 | 11.2 | 0.902 | 2835 | 81.7 | 5 | 50000 | 10/6/2016 | Dimmable | Continuous (Can dim down to ≤ 10% (W)) | No |  | 4 | 5500 | 110 | 50 | 20 | 0.9 | 2700 | 80
PWFRK13Q | Gielight Co,. Ltd | Gielight | PL-50W-126-28-TG-09(3000K) | Indoor Luminaires | Troffer | 2x4 Luminaires for Ambient Lighting of Interior Commercial Spaces | Standard | FALSE | [9 empty] | 10/6/2016 | Dimmable | Continuous (Can dim down to ≤ 10% (W)) | No |  |  | 5500 | 110 | 50 | 20 | 0.9 | 3000 | 80
P3TFEKD5 | Gielight Co,. Ltd | Gielight | PL-50W-126-28-TG-09(3500K) | Indoor Luminaires | Troffer | 2x4 Luminaires for Ambient Lighting of Interior Commercial Spaces | Standard | FALSE | [9 empty] | 10/6/2016 | Dimmable | Continuous (Can dim down to ≤ 10% (W)) | No |  |  | 5500 | 110 | 50 | 20 | 0.9 | 3500 | 80
PC1FDJDF | Gielight Co,. Ltd | Gielight | PL-50W-126-28-TG-09(4000K) | Indoor Luminaires | Troffer | 2x4 Luminaires for Ambient Lighting of Interior Commercial Spaces | Standard | FALSE | [9 empty] | 10/6/2016 | Dimmable | Continuous (Can dim down to ≤ 10% (W)) | No |  |  | 5500 | 110 | 50 | 20 | 0.9 | 4000 | 80
PZK9RWNN | Gielight Co,. Ltd | Gielight | PL-50W-126-28-TG-09(4500K) | Indoor Luminaires | Troffer | 2x4 Luminaires for Ambient Lighting of Interior Commercial Spaces | Standard | FALSE | [9 empty] | 10/6/2016 | Dimmable | Continuous (Can dim down to ≤ 10% (W)) | No |  |  | 5500 | 110 | 50 | 20 | 0.9 | 4500 | 80
PHPM1YMC | Gielight Co,. Ltd | Gielight | PL-50W-126-28-TG-09(5000K) | Indoor Luminaires | Troffer | 2x4 Luminaires for Ambient Lighting of Interior Commercial Spaces | Standard | FALSE | [9 empty] | 10/6/2016 | Dimmable | Continuous (Can dim down to ≤ 10% (W)) | No |  |  | 5500 | 110 | 50 | 20 | 0.9 | 5000 | 80
PRCAAJKV | Gielight Co,. Ltd | Gielight | PL-50W-126-28-FTG-09(2700K) | Indoor Luminaires | Troffer | 2x4 Luminaires for Ambient Lighting of Interior Commercial Spaces | Standard | FALSE | [9 empty] | 10/6/2016 | Not Dimmable | Not Dimmable | No |  |  | 5500 | 110 | 50 | 20 | 0.9 | 2700 | 80
PC1KY26Z | Gielight Co,. Ltd | Gielight | PL-50W-126-28-FTG-09(3000K) | Indoor Luminaires | Troffer | 2x4 Luminaires for Ambient Lighting of Interior Commercial Spaces | Standard | FALSE | [9 empty] | 10/6/2016 | Not Dimmable | Not Dimmable | No |  |  | 5500 | 110 | 50 | 20 | 0.9 | 3000 | 80
PPPMDA76 | Gielight Co,. Ltd | Gielight | PL-50W-126-28-FTG-09(3500K) | Indoor Luminaires | Troffer | 2x4 Luminaires for Ambient Lighting of Interior Commercial Spaces | Standard | FALSE | [9 empty] | 10/6/2016 | Not Dimmable | Not Dimmable | No |  |  | 5500 | 110 | 50 | 20 | 0.9 | 3500 | 80
P5S4ERBU | Gielight Co,. Ltd | Gielight | PL-50W-126-28-FTG-09(4000K) | Indoor Luminaires | Troffer | 2x4 Luminaires for Ambient Lighting of Interior Commercial Spaces | Standard | FALSE | [9 empty] | 10/6/2016 | Not Dimmable | Not Dimmable | No |  |  | 5500 | 110 | 50 | 20 | 0.9 | 4000 | 80
PD5QX22W | Gielight Co,. Ltd | Gielight | PL-50W-126-28-FTG-09(4500K) | Indoor Luminaires | Troffer | 2x4 Luminaires for Ambient Lighting of Interior Commercial Spaces | Standard | FALSE | [9 empty] | 10/6/2016 | Not Dimmable | Not Dimmable | No |  |  | 5500 | 110 | 50 | 20 | 0.9 | 4500 | 80
PYFC93WX | Gielight Co,. Ltd | Gielight | PL-50W-126-28-FTG-09(5000K) | Indoor Luminaires | Troffer | 2x4 Luminaires for Ambient Lighting of Interior Commercial Spaces | Standard | FALSE | [9 empty] | 10/6/2016 | Not Dimmable | Not Dimmable | No |  |  | 5500 | 110 | 50 | 20 | 0.9 | 5000 | 80
PXYW8MXN | Global Energy & Lighting | Global | GLEDPL2X450W2700K | Indoor Luminaires | Troffer | 2x4 Luminaires for Ambient Lighting of Interior Commercial Spaces | Standard | TRUE | 3754.5 | 85.14 | 44.1 | 14.08 | 0.9108 | 2826 | 81 | 5 |  | 1/7/2016 | Not Dimmable | Not Dimmable | Not Yet Verified |  | 2.1 | 3755 | 85 | 50 |  |  | 2700 | 80
PXNWU9SR | Global Energy & Lighting | Global | GLEDPL2X450W5000K | Indoor Luminaires | Troffer | 2x4 Luminaires for Ambient Lighting of Interior Commercial Spaces | Standard | FALSE | [9 empty] | 1/7/2016 | Not Dimmable | Not Dimmable | Not Yet Verified |  |  | 4446 | 95 | 50 |  |  | 5000 | 82
PYCZWAAV | Global Energy & Lighting | Global | GLEDPL2X450W4500K | Indoor Luminaires | Troffer | 2x4 Luminaires for Ambient Lighting of Interior Commercial Spaces | Standard | FALSE | [9 empty] | 1/7/2016 | Not Dimmable | Not Dimmable | Not Yet Verified |  |  | 3755 | 85 | 50 |  |  | 4500 | 80
PATCVCVR | Global Energy & Lighting | Global | GLEDPL2X450W4000K | Indoor Luminaires | Troffer | 2x4 Luminaires for Ambient Lighting of Interior Commercial Spaces | Standard | FALSE | [9 empty] | 1/7/2016 | Not Dimmable | Not Dimmable | Not Yet Verified |  |  | 3755 | 85 | 50 |  |  | 4000 | 80
PHXQU2TP | Global Energy & Lighting | Global | GLEDPL2X450W3500K | Indoor Luminaires | Troffer | 2x4 Luminaires for Ambient Lighting of Interior Commercial Spaces | Standard | FALSE | [9 empty] | 1/7/2016 | Not Dimmable | Not Dimmable | Not Yet Verified |  |  | 3755 | 85 | 50 |  |  | 3500 | 80
P67NKRZR | Global Energy & Lighting | Global | GLEDPL2X450W3000K | Indoor Luminaires | Troffer | 2x4 Luminaires for Ambient Lighting of Interior Commercial Spaces | Standard | FALSE | [9 empty] | 1/7/2016 | Not Dimmable | Not Dimmable | Not Yet Verified |  |  | 3755 | 85 | 50 |  |  | 3000 | 80
P00000U0N | Global Energy Efficiency Holdings | G-Lite | LU-1G-484345.2a | Indoor Luminaires | Troffer | 2x4 Luminaires for Ambient Lighting of Interior Commercial Spaces | Standard | TRUE | 4455 | 107.1 | 41.6 | 15.91 | 0.906 | 4683 | 83 | 5 | 50000 | 9/5/2013 | Not Yet Verified | Not Yet Verified | Not Yet Verified |  | 2 | 4455 | 107 | 41.6 |  | 0.9 | 4683 | 83
P00000U0S | Global Energy Efficiency Holdings | G-LiTE | LU-1G-483345.2a | Indoor Luminaires | Troffer | 2x4 Luminaires for Ambient Lighting of Interior Commercial Spaces | Standard | TRUE | 3444 | 108.3 | 31.8 | 11.2 | 0.938 | 4708 | 82.1 | 5 | 50000 | 10/24/2013 | Not Yet Verified | Not Yet Verified | Not Yet Verified |  | 2.1 | 3444 | 108 | 31.8 |  | 0.98 | 4708 | 82
P88KC18V | Global Lighting Organization | GLO | GLO-PL61252SN(3000K) | Indoor Luminaires | Troffer | 2x4 Luminaires for Ambient Lighting of Interior Commercial Spaces | Standard | TRUE | 4737 | 95.83 | 49.43 | 15.68 | 0.9051 | 2993 | 81.7 | 5 | 50000 | 4/8/2016 | Not Dimmable | Not Dimmable | No |  | 3 | 4737 | 95.83 | 49.43 | 15.68 | 0.9051 | 3000 | 81.7
PV14QT7G | Global Lighting Organization | GLO | GLO-PL61252SN(4000K) | Indoor Luminaires | Troffer | 2x4 Luminaires for Ambient Lighting of Interior Commercial Spaces | Standard | FALSE | [9 empty] | 4/8/2016 | Not Dimmable | Not Dimmable | No |  |  | 4737 | 95.83 | 49.43 | 15.68 | 0.9051 | 4000 | 81.7
PNXXTRKU | Global Lighting Organization | GLO | GLO-PL61252SN(5000K) | Indoor Luminaires | Troffer | 2x4 Luminaires for Ambient Lighting of Interior Commercial Spaces | Standard | FALSE | [9 empty] | 4/8/2016 | Not Dimmable | Not Dimmable | No |  |  | 4914 | 99.33 | 49.47 | 15.93 | 0.9225 | 5000 | 80.3
PZDR12ZA | Global Lighting Organization | GLO | GLO-PL61252SD(3000K) | Indoor Luminaires | Troffer | 2x4 Luminaires for Ambient Lighting of Interior Commercial Spaces | Standard | TRUE | 4828.8 | 94.76 | 50.96 | 15.84 | 0.9088 | 2990 | 81.6 | 5 | 50000 | 4/8/2016 | Dimmable | Continuous (Can dim down to ≤ 10% (W)) | No |  | 3 | 4828.8 | 94.76 | 50.96 | 15.84 | 0.9088 | 3000 | 81.6
PEKYQNF7 | Global Lighting Organization | GLO | GLO-PL61252SD(4000K) | Indoor Luminaires | Troffer | 2x4 Luminaires for Ambient Lighting of Interior Commercial Spaces | Standard | FALSE | [9 empty] | 4/8/2016 | Dimmable | Continuous (Can dim down to ≤ 10% (W)) | No |  |  | 4828.8 | 94.76 | 50.96 | 15.84 | 0.9088 | 4000 | 81.6
PKYDC3Q7 | Global Lighting Organization | GLO | GLO-PL61252SD(5000K) | Indoor Luminaires | Troffer | 2x4 Luminaires for Ambient Lighting of Interior Commercial Spaces | Standard | FALSE | [9 empty] | 4/8/2016 | Dimmable | Continuous (Can dim down to ≤ 10% (W)) | No |  |  | 5003 | 98.1 | 51 | 15.86 | 0.9277 | 5000 | 80.6
PTE1B9YQ | Global Lighting Organization | GLO | GLO-PL61252FN(3000K) | Indoor Luminaires | Troffer | 2x4 Luminaires for Ambient Lighting of Interior Commercial Spaces | Standard | TRUE | 6781.9 | 133.55 | 50.78 | 15.77 | 0.9042 | 3148 | 84.1 | 5 | 50000 | 4/8/2016 | Not Dimmable | Not Dimmable | No |  | 3.1 | 6781.9 | 133.55 | 50.78 | 15.77 | 0.9042 | 3000 | 84.1
P32ET5S9 | Global Lighting Organization | GLO | GLO-PL61252FN(4000K) | Indoor Luminaires | Troffer | 2x4 Luminaires for Ambient Lighting of Interior Commercial Spaces | Standard | FALSE | [9 empty] | 4/8/2016 | Not Dimmable | Not Dimmable | No |  |  | 6781.9 | 133.55 | 50.78 | 15.77 | 0.9042 | 4000 | 84.1
PR7NX1X4 | Global Lighting Organization | GLO | GLO-PL61252FN(5000K) | Indoor Luminaires | Troffer | 2x4 Luminaires for Ambient Lighting of Interior Commercial Spaces | Standard | FALSE | [9 empty] | 4/8/2016 | Not Dimmable | Not Dimmable | No |  |  | 6888 | 136.53 | 50.45 | 15.75 | 0.9033 | 5000 | 84.2
PHDARVAN | Global Lighting Organization | GLO | GLO-PL61252FD(3000K) | Indoor Luminaires | Troffer | 2x4 Luminaires for Ambient Lighting of Interior Commercial Spaces | Standard | TRUE | 6772.1 | 130.12 | 52.04 | 13.83 | 0.9208 | 3148 | 84.1 | 5 | 50000 | 4/8/2016 | Dimmable | Continuous (Can dim down to ≤ 10% (W)) | No |  | 3.1 | 6575.5 | 130.89 | 50.24 | 13.83 | 0.9208 | 3000 | 84.1
PPEVVJD8 | Global Lighting Organization | GLO | GLO-PL61252FD(4000K) | Indoor Luminaires | Troffer | 2x4 Luminaires for Ambient Lighting of Interior Commercial Spaces | Standard | FALSE | [9 empty] | 4/8/2016 | Dimmable | Continuous (Can dim down to ≤ 10% (W)) | No |  |  | 6575.5 | 130.89 | 50.24 | 13.83 | 0.9208 | 4000 | 84.1
PAJD2WXG | Global Lighting Organization | GLO | GLO-PL61252FD(5000K) | Indoor Luminaires | Troffer | 2x4 Luminaires for Ambient Lighting of Interior Commercial Spaces | Standard | FALSE | [9 empty] | 4/8/2016 | Dimmable | Continuous (Can dim down to ≤ 10% (W)) | No |  |  | 6839 | 133.62 | 51.18 | 13.6 | 0.9223 | 5000 | 84.1
PCW3U5QK | Global Lighting Organization | GLO | GLO-PL61240FD(3000K) | Indoor Luminaires | Troffer | 2x4 Luminaires for Ambient Lighting of Interior Commercial Spaces | Premium | TRUE | 5361 | 129.71 | 41.33 | 15.33 | 0.9019 | 2920 | 80.9 | 5 | 50000 | 4/15/2016 | Dimmable | Continuous (Can dim down to ≤ 10% (W)) | No |  | 3.1 | 5371.6 | 131.92 | 40.72 | 15.33 | 0.9019 | 3000 | 80.9
PVUAYNJV | Global Lighting Organization | GLO | GLO-PL61240FD(4000K) | Indoor Luminaires | Troffer | 2x4 Luminaires for Ambient Lighting of Interior Commercial Spaces | Premium | FALSE | [9 empty] | 4/15/2016 | Dimmable | Continuous (Can dim down to ≤ 10% (W)) | No |  |  | 5492.3 | 134.8797 | 40.72 | 15.33 | 0.9019 | 4000 | 80.9
P15H8CPE | Global Lighting Organization | GLO | GLO-PL61240FD(5000K) | Indoor Luminaires | Troffer | 2x4 Luminaires for Ambient Lighting of Interior Commercial Spaces | Premium | FALSE | [9 empty] | 4/15/2016 | Dimmable | Continuous (Can dim down to ≤ 10% (W)) | No |  |  | 5613 | 137.3 | 40.88 | 15.18 | 0.9021 | 5000 | 80.7
PG8WNS6K | Globalux Lighting | GlobaLux Lighting | RLP-24-50-MVD-830 | Indoor Luminaires | Troffer | 2x4 Luminaires for Ambient Lighting of Interior Commercial Spaces | Premium | TRUE | 5782.8 | 122.88 | 47.06 | 12.48 | 0.9013 | 2978 | 84.4 | 5 | 50000 | 7/6/2016 | Dimmable | Continuous (Can dim down to ≤ 10% (W)) | No |  | 3.1 | 5782.8 | 122.88 | 47.06 | 12.48 | 0.901 | 3000 | 84.4
PSYP3ZUS | Globalux Lighting | GlobaLux Lighting | RLP-24-50-MVD-835 | Indoor Luminaires | Troffer | 2x4 Luminaires for Ambient Lighting of Interior Commercial Spaces | Premium | FALSE | [9 empty] | 7/6/2016 | Dimmable | Continuous (Can dim down to ≤ 10% (W)) | No |  |  | 5861 | 124.47 | 47.09 | 12.48 | 0.901 | 3500 | 84.4
PWDG9WSF | Globalux Lighting | GlobaLux Lighting | RLP-24-50-MVD-840 | Indoor Luminaires | Troffer | 2x4 Luminaires for Ambient Lighting of Interior Commercial Spaces | Premium | FALSE | [9 empty] | 7/6/2016 | Dimmable | Continuous (Can dim down to ≤ 10% (W)) | No |  |  | 5938 | 126.12 | 47.09 | 12.48 | 0.901 | 4000 | 84.4
PG1J5RP3 | Globalux Lighting | GlobaLux Lighting | RLP-24-50-MVD-850 | Indoor Luminaires | Troffer | 2x4 Luminaires for Ambient Lighting of Interior Commercial Spaces | Premium | FALSE | [9 empty] | 7/6/2016 | Dimmable | Continuous (Can dim down to ≤ 10% (W)) | No |  |  | 6094 | 129.36 | 47.11 | 12.85 | 0.902 | 5000 | 84.4
PRPZX3ZR | Globalux Lighting | Globalux | LDR-24-52-MVD-840 | Indoor Luminaires | Troffer | 2x4 Luminaires for Ambient Lighting of Interior Commercial Spaces | Standard | TRUE | 5118.12 | 101.79 | 50.28 | 7.49 | 0.945 | 4109 | 84 | 5 | 50000 | 6/28/2016 | Dimmable | Continuous (Can dim down to ≤ 10% (W)) | No |  | 3.1 | 5100 | 98.08 | 52 | 10 | 0.95 | 4000 | 80
PSQ8EUEG | Globalux Lighting | Globalux | LDR-24-52-MVD-845 | Indoor Luminaires | Troffer | 2x4 Luminaires for Ambient Lighting of Interior Commercial Spaces | Standard | FALSE | [9 empty] | 6/28/2016 | Dimmable | Continuous (Can dim down to ≤ 10% (W)) | No |  |  | 5100 | 98.08 | 52 | 10 | 0.95 | 4500 | 80
P9MJJW3W | Globalux Lighting | Globalux | LDR-24-52-MVD-850 | Indoor Luminaires | Troffer | 2x4 Luminaires for Ambient Lighting of Interior Commercial Spaces | Standard | FALSE | [9 empty] | 6/28/2016 | Dimmable | Continuous (Can dim down to ≤ 10% (W)) | No |  |  | 5100 | 98.08 | 52 | 10 | 0.95 | 5000 | 80
P00001JTH | Globalux Lighting | Globalux | RLP-24-50LED-MV-45 | Indoor Luminaires | Troffer | 2x4 Luminaires for Ambient Lighting of Interior Commercial Spaces | Standard | TRUE | 4571 | 95.57 | 47.83 | 19.5 | 0.903 | 4634 | 82 | 5 | 50000 | 4/29/2014 | Not Yet Verified | Not Yet Verified | Not Yet Verified |  | 2 | 4571 | 95.57 | 47.83 |  | 0.9927 | 4634
P00001JTI | Globalux Lighting | Globalux | RLP-24-50LED-MV-30 | Indoor Luminaires | Troffer | 2x4 Luminaires for Ambient Lighting of Interior Commercial Spaces | Standard | FALSE | [9 empty] | 4/29/2014 | Not Yet Verified | Not Yet Verified | Not Yet Verified |  |  | 4571 | 95.57 | 50 |  | 0.9 | 3000 | 91.9
P00001JTJ | Globalux Lighting | Globalux | RLP-24-50LED-MV-35 | Indoor Luminaires | Troffer | 2x4 Luminaires for Ambient Lighting of Interior Commercial Spaces | Standard | FALSE | [9 empty] | 4/29/2014 | Not Yet Verified | Not Yet Verified | Not Yet Verified |  |  | 4571 | 95.57 | 50 |  | 0.9 | 3500 | 91.9
P00001JTK | Globalux Lighting | Globalux | RLP-24-50LED-MV-40 | Indoor Luminaires | Troffer | 2x4 Luminaires for Ambient Lighting of Interior Commercial Spaces | Standard | FALSE | [9 empty] | 4/29/2014 | Not Yet Verified | Not Yet Verified | Not Yet Verified |  |  | 4571 | 95.57 | 50 |  | 0.9 | 4000 | 91.9
P00001JTL | Globalux Lighting | Globalux | RLP-24-50LED-MV-50 | Indoor Luminaires | Troffer | 2x4 Luminaires for Ambient Lighting of Interior Commercial Spaces | Standard | FALSE | [9 empty] | 4/29/2014 | Not Yet Verified | Not Yet Verified | Not Yet Verified |  |  | 4571 | 95.57 | 50 |  | 0.9 | 5000 | 91.9
P5KDTQ5N | Globalux Lighting | Globalux | LTF-24-52-MVD-830 | Indoor Luminaires | Troffer | 2x4 Luminaires for Ambient Lighting of Interior Commercial Spaces | Standard | TRUE | 5102.74 | 98.32 | 51.9 | 8.7 | 0.963 | 3118 | 82.9 | 5 | 50000 | 7/22/2015 | Dimmable | Continuous (Can dim down to ≤ 10% (W)) | Not Yet Verified |  | 3 | 5200 | 100 | 52 | 3.4 | 0.999 | 3000 | 83
PAUA2B6Q | Globalux Lighting | Globalux | LTF-24-52-MVD-835 | Indoor Luminaires | Troffer | 2x4 Luminaires for Ambient Lighting of Interior Commercial Spaces | Standard | FALSE | [9 empty] | 7/22/2015 | Dimmable | Continuous (Can dim down to ≤ 10% (W)) | Not Yet Verified |  |  | 5200 | 100 | 52 | 3.4 | 0.999 | 3500 | 83
PHWGMZMK | Globalux Lighting | Globalux | LTF-24-52-MVD-840 | Indoor Luminaires | Troffer | 2x4 Luminaires for Ambient Lighting of Interior Commercial Spaces | Standard | FALSE | [9 empty] | 7/22/2015 | Dimmable | Continuous (Can dim down to ≤ 10% (W)) | Not Yet Verified |  |  | 5200 | 100 | 52 | 3.4 | 0.999 | 4000 | 83
PNX8VS46 | Globalux Lighting | Globalux | LTF-24-52-MVD-845 | Indoor Luminaires | Troffer | 2x4 Luminaires for Ambient Lighting of Interior Commercial Spaces | Standard | FALSE | [9 empty] | 7/22/2015 | Dimmable | Continuous (Can dim down to ≤ 10% (W)) | Not Yet Verified |  |  | 5200 | 100 | 52 | 3.4 | 0.999 | 4500 | 83
PQ2RBUPP | Globalux Lighting | Globalux | LTF-24-52-MVD-850 | Indoor Luminaires | Troffer | 2x4 Luminaires for Ambient Lighting of Interior Commercial Spaces | Standard | FALSE | [9 empty] | 7/22/2015 | Dimmable | Continuous (Can dim down to ≤ 10% (W)) | Not Yet Verified |  |  | 5200 | 100 | 52 | 3.4 | 0.999 | 5000 | 83
PSVDRDN2 | Globalux Lighting | Globalux | REL-24-52-MVD-830 | Indoor Luminaires | Troffer | 2x4 Luminaires for Ambient Lighting of Interior Commercial Spaces | Standard | TRUE | 4254.54 | 85.09 | 50 | 10.9 | 0.96 | 3006 | 82.5 | 5 | 50000 | 5/4/2015 | Not Dimmable | Not Dimmable | Not Yet Verified |  | 2.1 | 4254.54 | 85.09 | 50 | 3.4 | 0.997 | 3006 | 83
PHTHB37W | Globalux Lighting | Globalux | REL-24-52-MVD-835 | Indoor Luminaires | Troffer | 2x4 Luminaires for Ambient Lighting of Interior Commercial Spaces | Standard | FALSE | [9 empty] | 5/4/2015 | Not Dimmable | Not Dimmable | Not Yet Verified |  |  | 5200 | 100 | 52 | 3.4 | 0.997 | 3500 | 83
PV3W41FN | Globalux Lighting | Globalux | REL-24-52-MVD-840 | Indoor Luminaires | Troffer | 2x4 Luminaires for Ambient Lighting of Interior Commercial Spaces | Standard | FALSE | [9 empty] | 5/4/2015 | Not Dimmable | Not Dimmable | Not Yet Verified |  |  | 5200 | 100 | 52 | 3.4 | 0.997 | 4000 | 83
PH9CR5AM | Globalux Lighting | Globalux | REL-24-52-MVD-845 | Indoor Luminaires | Troffer | 2x4 Luminaires for Ambient Lighting of Interior Commercial Spaces | Standard | FALSE | [9 empty] | 5/4/2015 | Not Dimmable | Not Dimmable | Not Yet Verified |  |  | 5200 | 100 | 52 | 3.4 | 0.997 | 4500 | 83
P26KR82S | Globalux Lighting | Globalux | REL-24-52-MVD-850 | Indoor Luminaires | Troffer | 2x4 Luminaires for Ambient Lighting of Interior Commercial Spaces | Standard | FALSE | [9 empty] | 5/4/2015 | Not Dimmable | Not Dimmable | Not Yet Verified |  |  | 5200 | 100 | 52 | 3.4 | 0.997 | 5000 | 83
PY543PZB | Globalux Lighting | Globalux | LCD-24-52-MVD-830 | Indoor Luminaires | Troffer | 2x4 Luminaires for Ambient Lighting of Interior Commercial Spaces | Standard | TRUE | 5031.28 | 99.43 | 50.6 | 11.2 | 0.958 | 3070 | 84.3 | 5 | 50000 | 5/12/2015 | Not Dimmable | Not Dimmable | Not Yet Verified |  | 2.1 | 5031.28 | 99.43 | 50.6 | 3.8 | 0.997 | 3070 | 84
PFRREFA5 | Globalux Lighting | Globalux | LCD-24-52-MVD-835 | Indoor Luminaires | Troffer | 2x4 Luminaires for Ambient Lighting of Interior Commercial Spaces | Standard | FALSE | [9 empty] | 5/12/2015 | Not Dimmable | Not Dimmable | Not Yet Verified |  |  | 5200 | 100 | 52 | 3.8 | 0.997 | 3500 | 84
PHES7UEV | Globalux Lighting | Globalux | LCD-24-52-MVD-840 | Indoor Luminaires | Troffer | 2x4 Luminaires for Ambient Lighting of Interior Commercial Spaces | Standard | FALSE | [9 empty] | 5/12/2015 | Not Dimmable | Not Dimmable | Not Yet Verified |  |  | 5200 | 100 | 52 | 3.8 | 0.997 | 4000 | 84
PH7DUEJE | Globalux Lighting | Globalux | LCD-24-52-MVD-845 | Indoor Luminaires | Troffer | 2x4 Luminaires for Ambient Lighting of Interior Commercial Spaces | Standard | FALSE | [9 empty] | 5/12/2015 | Not Dimmable | Not Dimmable | Not Yet Verified |  |  | 5200 | 100 | 52 | 3.8 | 0.997 | 4500 | 84
P2M2SZCP | Globalux Lighting | Globalux | LCD-24-52-MVD-850 | Indoor Luminaires | Troffer | 2x4 Luminaires for Ambient Lighting of Interior Commercial Spaces | Standard | FALSE | [9 empty] | 5/12/2015 | Not Dimmable | Not Dimmable | Not Yet Verified |  |  | 5200 | 100 | 52 | 3.8 | 0.997 | 5000 | 84
P00001IZB | Go Green LED International | Go Green LED International | GG-P7-50W CNS 30K | Indoor Luminaires | Troffer | 2x4 Luminaires for Ambient Lighting of Interior Commercial Spaces | Standard | TRUE | 4705 | 85.96 | 54.73 | 17.4 | 0.914 | 3229 | 83 | 5 | 50000 | 3/7/2014 | Not Yet Verified | Not Yet Verified | Not Yet Verified |  | 2 | 4200 | 84 | 50 |  | 0.9 | 3000 | 80
P00001IZC | Go Green LED International | Go Green LED International | GG-P7-50W CNS 40K | Indoor Luminaires | Troffer | 2x4 Luminaires for Ambient Lighting of Interior Commercial Spaces | Standard | FALSE | [9 empty] | 3/7/2014 | Not Yet Verified | Not Yet Verified | Not Yet Verified |  |  | 4500 | 90 | 50 |  | 0.9 | 4000 | 80
P00001IZD | Go Green LED International | Go Green LED International | GG-P7-50W CNS 50K | Indoor Luminaires | Troffer | 2x4 Luminaires for Ambient Lighting of Interior Commercial Spaces | Standard | FALSE | [9 empty] | 3/7/2014 | Not Yet Verified | Not Yet Verified | Not Yet Verified |  |  | 6300 | 126 | 50 |  | 0.9 | 5000 | 80
P937DVK2 | Go-Green-Lighting LLC | Go-Green-Lighting | GGLVTSL2442S30K | Indoor Luminaires | Troffer | 2x4 Luminaires for Ambient Lighting of Interior Commercial Spaces | Premium | TRUE | 4553 | 115.5 | 39.4 | 4.4 | 0.969 | 3161 | 83 | 5 | 50000 | 4/15/2016 | Dimmable | Continuous (Can dim down to ≤ 10% (W)) | No |  | 3.1 | 4585 | 114 | 42 | 4.4 | 0.969 | 3000 | 80
PVN7Z3ST | Go-Green-Lighting LLC | Go-Green-Lighting | GGLVTSL2442S40K | Indoor Luminaires | Troffer | 2x4 Luminaires for Ambient Lighting of Interior Commercial Spaces | Premium | FALSE | [9 empty] | 4/15/2016 | Dimmable | Continuous (Can dim down to ≤ 10% (W)) | No |  |  | 4665 | 116 | 42 | 4.4 | 0.969 | 4000 | 80
PE371UCR | Go-Green-Lighting LLC | Go-Green-Lighting | GGLVTSL2442S50K | Indoor Luminaires | Troffer | 2x4 Luminaires for Ambient Lighting of Interior Commercial Spaces | Premium | FALSE | [9 empty] | 4/15/2016 | Dimmable | Continuous (Can dim down to ≤ 10% (W)) | No |  |  | 4745 | 118 | 42 | 4.4 | 0.969 | 5000 | 80
PYZW8HVR | Go-Green-Lighting LLC | Go-Green-Lighting | GGLVTSL2442S35K | Indoor Luminaires | Troffer | 2x4 Luminaires for Ambient Lighting of Interior Commercial Spaces | Premium | FALSE | [9 empty] | 4/15/2016 | Dimmable | Continuous (Can dim down to ≤ 10% (W)) | No |  |  | 4625 | 115 | 42 | 4.4 | 0.969 | 3500 | 80
P00000U4X | Green Apple International, Ltd | Green Apple International | GAI-MDL-IMC-P7-50W CDS Meanwell Driver (4000K) | Indoor Luminaires | Troffer | 2x4 Luminaires for Ambient Lighting of Interior Commercial Spaces | Standard | TRUE | 4571 | 95.57 | 47.83 | 19.5 | 0.903 | 4634 | 82 | 5 | 50000 | 2/19/2014 | Not Yet Verified | Not Yet Verified | Not Yet Verified |  | 2.1 | 4570.9 | 95.57 | 50 |  | 0.9 | 4000
PTDK83UP | Green Apple International, Ltd | Green Apple | GAI-04-LDI-2x4-42W-LS-V3.1P-3000K | Indoor Luminaires | Troffer | 2x4 Luminaires for Ambient Lighting of Interior Commercial Spaces | Premium | TRUE | 4553 | 115.5 | 39.4 | 4.4 | 0.969 | 3161 | 83 | 5 | 50000 | 8/18/2016 | Dimmable | Continuous (Can dim down to ≤ 10% (W)) | No |  | 3.1 | 4585 | 114 | 42 | 4.4 | 0.969 | 3000 | 80
P79KUYGK | Green Apple International, Ltd | Green Apple | GAI-04-LDI-2x4-36W-LS-3000K | Indoor Luminaires | Troffer | 2x4 Luminaires for Ambient Lighting of Interior Commercial Spaces | Premium | FALSE | [9 empty] | 8/18/2016 | Dimmable | Continuous (Can dim down to ≤ 10% (W)) | No |  |  | 4109 | 120 | 36 | 4.4 | 0.969 | 3000 | 80
PDN2C1F4 | Green Apple International, Ltd | Green Apple | GAI-04-LDI-2x4-36W-LS-3500K | Indoor Luminaires | Troffer | 2x4 Luminaires for Ambient Lighting of Interior Commercial Spaces | Premium | FALSE | [9 empty] | 8/18/2016 | Dimmable | Continuous (Can dim down to ≤ 10% (W)) | No |  |  | 4177 | 122 | 36 | 4.4 | 0.969 | 3500 | 80
P71ZFSYE | Green Apple International, Ltd | Green Apple | GAI-04-LDI-2x4-36W-LS-4000K | Indoor Luminaires | Troffer | 2x4 Luminaires for Ambient Lighting of Interior Commercial Spaces | Premium | FALSE | [9 empty] | 8/18/2016 | Dimmable | Continuous (Can dim down to ≤ 10% (W)) | No |  |  | 4280 | 125 | 36 | 4.4 | 0.969 | 4000 | 80
P6MWWEVP | Green Apple International, Ltd | Green Apple | GAI-04-LDI-2x4-36W-LS-5000K | Indoor Luminaires | Troffer | 2x4 Luminaires for Ambient Lighting of Interior Commercial Spaces | Premium | FALSE | [9 empty] | 8/18/2016 | Dimmable | Continuous (Can dim down to ≤ 10% (W)) | No |  |  | 4348 | 127 | 36 | 4.4 | 0.969 | 5000 | 80
PBP3H68Z | Green Apple International, Ltd | Green Apple | GAI-07-P-2x4-50W-N-3500K | Indoor Luminaires | Troffer | 2x4 Luminaires for Ambient Lighting of Interior Commercial Spaces | Premium | TRUE | 6004.2 | 120.06 | 50.01 | 18.37 | 0.9285 | 3530 | 82.7 | 5 | 50000 | 5/3/2016 | Not Dimmable | Not Dimmable | No |  | 3 | 6004.2 | 120.06 | 50.01 | 18.35 | 0.9285 | 3500 | 82.7
PQET9YCG | Green Apple International, Ltd | Green Apple | GAI-07-P-2x4-50W-N-4000K | Indoor Luminaires | Troffer | 2x4 Luminaires for Ambient Lighting of Interior Commercial Spaces | Premium | FALSE | [9 empty] | 5/3/2016 | Not Dimmable | Not Dimmable | No |  |  | 6250 | 125 | 50 | 18.35 | 0.9285 | 4000 | 82.7
PJDM59HE | Green Apple International, Ltd | Green Apple | GAI-07-P-2x4-50W-N-5000K | Indoor Luminaires | Troffer | 2x4 Luminaires for Ambient Lighting of Interior Commercial Spaces | Premium | FALSE | [9 empty] | 5/3/2016 | Not Dimmable | Not Dimmable | No |  |  | 6250 | 125 | 50 | 18.35 | 0.9146 | 5000 | 80.3
PNCSW1ZR | Green Apple International, Ltd | Green Apple | GAI-07-P-2x4-50W-D-3500K | Indoor Luminaires | Troffer | 2x4 Luminaires for Ambient Lighting of Interior Commercial Spaces | Premium | FALSE | [9 empty] | 5/3/2016 | Dimmable | Continuous (Can dim down to ≤ 10% (W)) | No |  |  | 6004.2 | 120.06 | 50.01 | 18.35 | 0.9285 | 3500 | 82.7
PNXN3GNU | Green Apple International, Ltd | Green Apple | GAI-07-P-2x4-50W-D-4000K | Indoor Luminaires | Troffer | 2x4 Luminaires for Ambient Lighting of Interior Commercial Spaces | Premium | FALSE | [9 empty] | 5/3/2016 | Dimmable | Continuous (Can dim down to ≤ 10% (W)) | No |  |  | 6250 | 125 | 50 | 18.35 | 0.9285 | 4000 | 82.7
P37NEW5Q | Green Apple International, Ltd | Green Apple | GAI-07-P-2x4-50W-D-5000K | Indoor Luminaires | Troffer | 2x4 Luminaires for Ambient Lighting of Interior Commercial Spaces | Premium | FALSE | [9 empty] | 5/3/2016 | Dimmable | Continuous (Can dim down to ≤ 10% (W)) | No |  |  | 6250 | 125 | 50 | 18.35 | 0.9146 | 5000 | 80.3
PWJ5GHNN | Green Apple International, Ltd | Green Apple | GAI-04-TRK-2x4-44W-3000K | Indoor Retrofit Kit | Troffer | Integrated Retrofit Kits for 2x4 Luminaires | Premium | TRUE | 4925 | 114.9 | 42.9 | 4.6 | 0.972 | 3160 | 83 | 5 | 50000 | 5/17/2016 | Dimmable | Continuous (Can dim down to ≤ 10% (W)) | No |  | 3.1 | 4988 | 116 | 44 | 4.6 | 0.97 | 3000 | 80
PB1QUYEP | Green Apple International, Ltd | Green Apple | GAI-04-TRK-2x4-44W-3500K | Indoor Retrofit Kit | Troffer | Integrated Retrofit Kits for 2x4 Luminaires | Premium | FALSE | [9 empty] | 5/17/2016 | Dimmable | Continuous (Can dim down to ≤ 10% (W)) | No |  |  | 5074 | 118 | 44 | 4.6 | 0.97 | 3500 | 80
PM2BVHBK | Green Apple International, Ltd | Green Apple | GAI-04-TRK-2x4-44W-4000K | Indoor Retrofit Kit | Troffer | Integrated Retrofit Kits for 2x4 Luminaires | Premium | FALSE | [9 empty] | 5/17/2016 | Dimmable | Continuous (Can dim down to ≤ 10% (W)) | No |  |  | 5160 | 120 | 44 | 4.6 | 0.97 | 4000 | 80
PQMCESHE | Green Apple International, Ltd | Green Apple | GAI-04-TRK-2x4-44W-5000K | Indoor Retrofit Kit | Troffer | Integrated Retrofit Kits for 2x4 Luminaires | Premium | FALSE | [9 empty] | 5/17/2016 | Dimmable | Continuous (Can dim down to ≤ 10% (W)) | No |  |  | 5246 | 122 | 44 | 4.6 | 0.97 | 5000 | 80
PEB5XHNX | Green Apple International, Ltd | Green Apple | GAI-04-TRK-2x4-36W-3000K | Indoor Retrofit Kit | Troffer | Integrated Retrofit Kits for 2x4 Luminaires | Premium | FALSE | [9 empty] | 5/17/2016 | Dimmable | Continuous (Can dim down to ≤ 10% (W)) | No |  |  | 4428 | 123 | 36 | 4.6 | 0.97 | 3000 | 80
PH4FQNBC | Green Apple International, Ltd | Green Apple | GAI-04-TRK-2x4-36W-3500K | Indoor Retrofit Kit | Troffer | Integrated Retrofit Kits for 2x4 Luminaires | Premium | FALSE | [9 empty] | 5/17/2016 | Dimmable | Continuous (Can dim down to ≤ 10% (W)) | No |  |  | 4464 | 124 | 36 | 4.6 | 0.97 | 3500 | 80
PB5PPUTY | Green Apple International, Ltd | Green Apple | GAI-04-TRK-2x4-36W-4000K | Indoor Retrofit Kit | Troffer | Integrated Retrofit Kits for 2x4 Luminaires | Premium | FALSE | [9 empty] | 5/17/2016 | Dimmable | Continuous (Can dim down to ≤ 10% (W)) | No |  |  | 4500 | 125 | 36 | 4.6 | 0.97 | 4000 | 80
PDDNFCMG | Green Apple International, Ltd | Green Apple | GAI-04-TRK-2x4-36W-5000K | Indoor Retrofit Kit | Troffer | Integrated Retrofit Kits for 2x4 Luminaires | Premium | FALSE | [9 empty] | 5/17/2016 | Dimmable | Continuous (Can dim down to ≤ 10% (W)) | No |  |  | 4572 | 127 | 36 | 4.6 | 0.97 | 5000 | 80
PDK2Q262 | Green Apple International, Ltd | Green Apple | GAI-04-TRK-2X4-38W-3000K | Indoor Retrofit Kit | Troffer | Integrated Retrofit Kits for 2x4 Luminaires | Standard | TRUE | 3650.73 | 98.4 | 37.1 | 4.34 | 0.947 | 3108 | 84.8 | 5 | 50000 | 5/17/2016 | Dimmable | Continuous (Can dim down to ≤ 10% (W)) | No |  | 3 | 3650.73 | 98.4 | 37.1 | 20 | 0.995 | 3000 | 84.8
PCRK2M46 | Green Apple International, Ltd | Green Apple | GAI-04-TRK-2X4-38W-3500K | Indoor Retrofit Kit | Troffer | Integrated Retrofit Kits for 2x4 Luminaires | Standard | FALSE | [9 empty] | 5/17/2016 | Dimmable | Continuous (Can dim down to ≤ 10% (W)) | No |  |  | 3732.16 | 100.33 | 37.19 | 20 | 0.995 | 3500 | 85.7
P1RYGCBH | Green Apple International, Ltd | Green Apple | GAI-04-TRK-2X4-38W-4000K | Indoor Retrofit Kit | Troffer | Integrated Retrofit Kits for 2x4 Luminaires | Standard | FALSE | [9 empty] | 5/17/2016 | Dimmable | Continuous (Can dim down to ≤ 10% (W)) | No |  |  | 3844.44 | 103.07 | 37.29 | 20 | 0.995 | 4000 | 85.8
PQE7TQ87 | Green Apple International, Ltd | Green Apple International | GAI-04-LDI-2X2-24W-LS-4000K | Indoor Luminaires | Troffer | 2x4 Luminaires for Ambient Lighting of Interior Commercial Spaces | Standard | FALSE | [9 empty] | 3/16/2015 | Not Dimmable | Not Dimmable | Not Yet Verified |  |  | 2291.7 | 97.21 | 24 | 20 | 0.996 | 4000 | 80
PB53HMGD | Green Apple International, Ltd | Green Apple International | GAI-04-LDI-2X4-68W-HS-3000K | Indoor Luminaires | Troffer | 2x4 Luminaires for Ambient Lighting of Interior Commercial Spaces | Standard | TRUE | 4159.6 | 98.62 | 42.18 | 14.39 | 0.938 | 3184 | 84.7 | 5 | 50000 | 3/16/2015 | Not Dimmable | Not Dimmable | Not Yet Verified |  | 2.1 | 4159.6 | 98.62 | 42 | 20 | 0.996 | 3000 | 80
PB4H5J8C | Green Apple International, Ltd | Green Apple International | GAI-04-LDI-2X4-68W-HS-3500K | Indoor Luminaires | Troffer | 2x4 Luminaires for Ambient Lighting of Interior Commercial Spaces | Standard | FALSE | [9 empty] | 3/16/2015 | Not Dimmable | Not Dimmable | Not Yet Verified |  |  | 4389.3 | 102.71 | 42 | 20 | 0.996 | 3500 | 80
PG6P96CJ | Green Apple International, Ltd | Green Apple International | GAI-04-LDI-2X4-68W-HS-4000K | Indoor Luminaires | Troffer | 2x4 Luminaires for Ambient Lighting of Interior Commercial Spaces | Standard | FALSE | [9 empty] | 3/16/2015 | Not Dimmable | Not Dimmable | Not Yet Verified |  |  | 4410.4 | 104.93 | 42 | 20 | 0.996 | 4000 | 80
PTBKYVVP | Green Apple International, Ltd | Green Apple International | GAI-04-LDI-2X4-42W-LS-4000K | Indoor Luminaires | Troffer | 2x4 Luminaires for Ambient Lighting of Interior Commercial Spaces | Standard | FALSE | [9 empty] | 3/16/2015 | Not Dimmable | Not Dimmable | Not Yet Verified |  |  | 4240.6 | 99.21 | 42 | 20 | 0.996 | 4000 | 80
PASUQZC5 | Green Apple International, Ltd | Green Apple International | GAI-04-TR-2X2-42W-X-3000K | Indoor Luminaires | Troffer | 2x4 Luminaires for Ambient Lighting of Interior Commercial Spaces | Standard | TRUE | 4376.5 | 103.3 | 42.37 | 12.1 | 0.945 | 3143 | 83.7 | 5 | 50000 | 3/16/2015 | Not Dimmable | Not Dimmable | Not Yet Verified |  | 2.1 | 4376.5 | 103.3 | 42 | 20 | 0.996 | 3000 | 80
PM1UNQC5 | Green Apple International, Ltd | Green Apple International | GAI-04-TR-2X2-42W-X-3500K | Indoor Luminaires | Troffer | 2x4 Luminaires for Ambient Lighting of Interior Commercial Spaces | Standard | FALSE | [9 empty] | 3/16/2015 | Not Dimmable | Not Dimmable | Not Yet Verified |  |  | 4460.8 | 105 | 42 | 20 | 0.996 | 3500 | 80
P6B987YT | Green Apple International, Ltd | Green Apple International | GAI-04-TR-2X2-42W-X-4000K | Indoor Luminaires | Troffer | 2x4 Luminaires for Ambient Lighting of Interior Commercial Spaces | Standard | FALSE | [9 empty] | 3/16/2015 | Not Dimmable | Not Dimmable | Not Yet Verified |  |  | 4549.7 | 106 | 42 | 20 | 0.996 | 4000 | 80
P3PBGD2T | Green Apple International, Ltd | Green Apple International | GAI-04-TP-2X4-45W-L-3000K | Indoor Luminaires | Troffer | 2x4 Luminaires for Ambient Lighting of Interior Commercial Spaces | Standard | TRUE | 4781.5 | 107.81 | 44.35 | 14.72 | 0.957 | 3088 | 83.7 | 5 | 50000 | 3/16/2015 | Not Dimmable | Not Dimmable | Not Yet Verified |  | 2.1 | 4781.5 | 107.8 | 45 |  |  | 3000 | 80
PXU413NR | Green Apple International, Ltd | Green Apple International | GAI-04-TP-2X4-45W-L-3500K | Indoor Luminaires | Troffer | 2x4 Luminaires for Ambient Lighting of Interior Commercial Spaces | Standard | FALSE | [9 empty] | 3/16/2015 | Not Dimmable | Not Dimmable | Not Yet Verified |  |  | 4845.2 | 109.8 | 45 |  |  | 3500 | 80
P1PHE4JC | Green Apple International, Ltd | Green Apple International | GAI-04-TP-2X4-45W-L-4000K | Indoor Luminaires | Troffer | 2x4 Luminaires for Ambient Lighting of Interior Commercial Spaces | Standard | FALSE | [9 empty] | 3/16/2015 | Not Dimmable | Not Dimmable | Not Yet Verified |  |  | 4980.7 | 112.3 | 45 |  |  | 4000 | 80
PDJN47F4 | Green Apple International, Ltd | Green Apple International | GAI-04-TP-2X4-55W-H-3500K | Indoor Luminaires | Troffer | 2x4 Luminaires for Ambient Lighting of Interior Commercial Spaces | Standard | FALSE | [9 empty] | 3/16/2015 | Not Dimmable | Not Dimmable | Not Yet Verified |  |  | 6040.8 | 106.8 | 55 |  |  | 3500 | 80
PM1BB446 | Green Apple International, Ltd | Green Apple International | GAI-04-TP-2X4-55W-H-4000K | Indoor Luminaires | Troffer | 2x4 Luminaires for Ambient Lighting of Interior Commercial Spaces | Standard | FALSE | [9 empty] | 3/16/2015 | Not Dimmable | Not Dimmable | Not Yet Verified |  |  | 6150.8 | 109.1 | 55 |  |  | 4000 | 80
P61T4JR9 | Green Apple International, Ltd | GREEN APPLE | GAIVS24-DM40 | Indoor Luminaires | Troffer | 2x4 Luminaires for Ambient Lighting of Interior Commercial Spaces | Standard | TRUE | 4253 | 88.18 | 48.23 | 18.9 | 0.927 | 3943 | 82 | 5 | 50000 | 12/18/2014 | Not Yet Verified | Not Yet Verified | Not Yet Verified |  | 2 | 4253 | 88 | 50 |  | 0.9 | 4000 | 82
PCQR2KHB | Green Apple International, Ltd | GREEN APPLE | GAIVS24-DM50 | Indoor Luminaires | Troffer | 2x4 Luminaires for Ambient Lighting of Interior Commercial Spaces | Standard | FALSE | [9 empty] | 12/18/2014 | Not Yet Verified | Not Yet Verified | Not Yet Verified |  |  | 4253 | 88 | 50 |  | 0.9 | 5000 | 82
PJKU6715 | Green Boy LED | Green Boy LED | GBL-RL-UL-2X4-36W-3DM | Indoor Luminaires | Troffer | 2x4 Luminaires for Ambient Lighting of Interior Commercial Spaces | Standard | TRUE | 3290.7 | 93.7 | 35.12 | 15.36 | 0.9125 | 3110 | 84.7 | 5 | 50000 | 8/25/2016 | Dimmable | Continuous (Cannot dim down to ≤ 10% (W) | No |  | 3 | 3290.7 | 93.7 | 35.12 | 15.36 | 0.9125 | 3000 | 84.7
PK7JSD25 | Green Boy LED | Green Boy LED | GBL-RL-UL-2X4-36W-35D | Indoor Luminaires | Troffer | 2x4 Luminaires for Ambient Lighting of Interior Commercial Spaces | Standard | FALSE | [9 empty] | 8/25/2016 | Dimmable | Continuous (Cannot dim down to ≤ 10% (W) | No |  |  | 3332 | 94.66 | 35.2 | 15.36 | 0.9125 | 3500 | 84.7
PHMPNQTV | Green Boy LED | Green Boy LED | GBL-RL-UL-2X4-36W-4DM | Indoor Luminaires | Troffer | 2x4 Luminaires for Ambient Lighting of Interior Commercial Spaces | Standard | FALSE | [9 empty] | 8/25/2016 | Dimmable | Continuous (Cannot dim down to ≤ 10% (W) | No |  |  | 3373.4 | 95.84 | 35.2 | 15.36 | 0.9125 | 4000 | 84.7
P58PBXZA | Green Boy LED | Green Boy LED | GBL-RL-UL-2X4-36W-45D | Indoor Luminaires | Troffer | 2x4 Luminaires for Ambient Lighting of Interior Commercial Spaces | Standard | FALSE | [9 empty] | 8/25/2016 | Dimmable | Continuous (Cannot dim down to ≤ 10% (W) | No |  |  | 3414.7 | 97.01 | 35.2 | 15.36 | 0.9125 | 4500 | 84.7
PUHF7QZ6 | Green Boy LED | Green Boy LED | GBL-RL-UL-2X4-36W-5DM | Indoor Luminaires | Troffer | 2x4 Luminaires for Ambient Lighting of Interior Commercial Spaces | Standard | FALSE | [9 empty] | 8/25/2016 | Dimmable | Continuous (Cannot dim down to ≤ 10% (W) | No |  |  | 3456 | 97.96 | 35.28 | 15.47 | 0.9118 | 5000 | 84.9
PC3PFF3F | Green Creative LTD | GREEN CREATIVE | 36TROFKIT24DIM/830/277V | Indoor Luminaires | Troffer | 2x4 Luminaires for Ambient Lighting of Interior Commercial Spaces | Premium | TRUE | 4170 | 116.2 | 35.89 | 5.19 | 0.9337 | 3134 | 83.5 | 5 | 50000 | 1/27/2016 | Dimmable | Continuous (Can dim down to ≤ 10% (W)) | Yes |  | 3.1 | 4000 | 111 | 36 | 20 | 0.9 | 3000 | 80
PQBA7MUS | Green Creative LTD | GREEN CREATIVE | 36TROFKIT24DIM/835/277V | Indoor Luminaires | Troffer | 2x4 Luminaires for Ambient Lighting of Interior Commercial Spaces | Premium | FALSE | [9 empty] | 1/27/2016 | Dimmable | Continuous (Can dim down to ≤ 10% (W)) | Yes |  |  | 4000 | 111 | 36 | 20 | 0.9 | 3500 | 80
PKJC7FKJ | Green Creative LTD | GREEN CREATIVE | 36TROFKIT24DIM/840/277V | Indoor Luminaires | Troffer | 2x4 Luminaires for Ambient Lighting of Interior Commercial Spaces | Premium | FALSE | [9 empty] | 1/27/2016 | Dimmable | Continuous (Can dim down to ≤ 10% (W)) | Yes |  |  | 4150 | 115 | 36 | 20 | 0.9 | 4000 | 80
PTA7N3UG | Green Creative LTD | GREEN CREATIVE | 36TROFKIT24DIM/850/277V | Indoor Luminaires | Troffer | 2x4 Luminaires for Ambient Lighting of Interior Commercial Spaces | Premium | FALSE | [9 empty] | 1/27/2016 | Dimmable | Continuous (Can dim down to ≤ 10% (W)) | Yes |  |  | 4150 | 115 | 36 | 20 | 0.9 | 5000 | 80
PUV2MUW2 | Green Creative LTD | GREEN CREATIVE | 40TROF24DIM/830/277V | Indoor Luminaires | Troffer | 2x4 Luminaires for Ambient Lighting of Interior Commercial Spaces | Premium | TRUE | 4541 | 115.2 | 39.4 | 4.4 | 0.969 | 3161 | 83 | 5 | 50000 | 2/3/2016 | Dimmable | Continuous (Can dim down to ≤ 10% (W)) | No |  | 3.1 | 4400 | 111 | 40 | 20 | 0.9 | 3000 | 80
P14BMNME | Green Creative LTD | GREEN CREATIVE | 40TROF24DIM/835/277V | Indoor Luminaires | Troffer | 2x4 Luminaires for Ambient Lighting of Interior Commercial Spaces | Premium | FALSE | [9 empty] | 2/3/2016 | Dimmable | Continuous (Can dim down to ≤ 10% (W)) | No |  |  | 4400 | 111 | 40 | 20 | 0.9 | 3500 | 80
PDN6YBXT | Green Creative LTD | GREEN CREATIVE | 40TROF24DIM/840/277V | Indoor Luminaires | Troffer | 2x4 Luminaires for Ambient Lighting of Interior Commercial Spaces | Premium | FALSE | [9 empty] | 2/3/2016 | Dimmable | Continuous (Can dim down to ≤ 10% (W)) | No |  |  | 4400 | 111 | 40 | 20 | 0.9 | 4000 | 80
PJDKCP61 | Green Creative LTD | GREEN CREATIVE | 40TROF24DIM/850/277V | Indoor Luminaires | Troffer | 2x4 Luminaires for Ambient Lighting of Interior Commercial Spaces | Premium | FALSE | [9 empty] | 2/3/2016 | Dimmable | Continuous (Can dim down to ≤ 10% (W)) | No |  |  | 4600 | 115 | 40 | 20 | 0.9 | 5000 | 80
P7G7EY7U | Green Image Tech | Green Image Tech | GN-40PS1200 | Indoor Luminaires | Troffer | 2x4 Luminaires for Ambient Lighting of Interior Commercial Spaces | Standard | TRUE | 5140.9 | 98.17 | 52.36 | 13.4 | 0.9344 | 3990 | 84.4 | 5 | 50000 | 1/12/2016 | Dimmable | Continuous (Cannot dim down to ≤ 10% (W) | Not Yet Verified |  | 2.1 | 5140 | 98 | 52 | 13.4 | 0.9344 | 4000 | 84
PAUUX2N9 | Green Image Tech | Green Image Tech | GN-65PS1200 | Indoor Luminaires | Troffer | 2x4 Luminaires for Ambient Lighting of Interior Commercial Spaces | Standard | FALSE | [9 empty] | 1/12/2016 | Dimmable | Continuous (Cannot dim down to ≤ 10% (W) | Not Yet Verified |  |  | 5140.9 | 98.17 | 52.36 | 13.5 | 0.9336 | 5000 | 82.4
PAP1RVHW | Green Image Tech | Green Image Tech | GN-45PS1200 | Indoor Luminaires | Troffer | 2x4 Luminaires for Ambient Lighting of Interior Commercial Spaces | Standard | FALSE | [9 empty] | 1/12/2016 | Dimmable | Continuous (Cannot dim down to ≤ 10% (W) | Not Yet Verified |  |  | 5140.9 | 98.17 | 52.36 | 13.4 | 0.9344 | 4500 | 84.4
P8YN21D2 | Green Image Tech | Green Image Tech | GN-35PE1200 | Indoor Luminaires | Troffer | 2x4 Luminaires for Ambient Lighting of Interior Commercial Spaces | Standard | TRUE | 5106.31 | 102.024 | 50.05 | 16.62 | 0.936 | 3533 | 82.6 | 5 | 50000 | 1/12/2016 | Dimmable | Continuous (Cannot dim down to ≤ 10% (W) | Yes |  | 3 | 5101 | 102.024 | 50 | 16.62 | 0.991 | 3500 | 83
PDBPDPJW | Green Lighting LED | Green Lighting LED | GLL-P7-24-50W-ZY CNS (3500K) | Indoor Luminaires | Troffer | 2x4 Luminaires for Ambient Lighting of Interior Commercial Spaces | Premium | TRUE | 5245.3 | 110.7 | 47.38 | 18.37 | 0.9285 | 3564 | 82.7 | 5 | 50000 | 4/14/2016 | Not Dimmable | Not Dimmable | Not Yet Verified |  | 3 | 5245.3 | 110.7 | 47.38 | 18.35 | 0.9285 | 3500 | 82.7
P723R6H3 | Green Lighting LED | Green Lighting LED | GLL-P7-24-50W-ZY CNS (4000K) | Indoor Luminaires | Troffer | 2x4 Luminaires for Ambient Lighting of Interior Commercial Spaces | Premium | FALSE | [9 empty] | 4/14/2016 | Not Dimmable | Not Dimmable | No |  |  | 5245.3 | 110.7 | 47.38 | 18.35 | 0.9285 | 4000 | 82.7
PTYX6VUB | Green Lighting LED | Green Lighting LED | GLL-P7-24-50W-ZY CDS (4000K) | Indoor Luminaires | Troffer | 2x4 Luminaires for Ambient Lighting of Interior Commercial Spaces | Premium | FALSE | [9 empty] | 4/14/2016 | Dimmable | Continuous (Can dim down to ≤ 10% (W)) | No |  |  | 5245.3 | 110.7 | 47.38 | 18.35 | 0.9285 | 4000 | 82.7
PPVWFPB7 | Green Lighting LED | Green Lighting LED | GLL-P7-24-50W-ZY CNS (5000K) | Indoor Luminaires | Troffer | 2x4 Luminaires for Ambient Lighting of Interior Commercial Spaces | Premium | FALSE | [9 empty] | 4/14/2016 | Not Dimmable | Not Dimmable | No |  |  | 5456 | 112.84 | 48.35 | 18.35 | 0.9146 | 5000 | 80.3
P789TPCC | Green Lighting LED | Green Lighting LED | GLL-P7-24-50W-ZY CDS (5000K) | Indoor Luminaires | Troffer | 2x4 Luminaires for Ambient Lighting of Interior Commercial Spaces | Premium | FALSE | [9 empty] | 4/14/2016 | Dimmable | Continuous (Can dim down to ≤ 10% (W)) | No |  |  | 5456 | 112.84 | 48.35 | 18.35 | 0.9146 | 5000 | 80.3
PWHUQJDH | Green Logic LED Electrical Supply Inc. | Green Logic LED | PL-50W-126-28-TG-05(2700K) | Indoor Luminaires | Troffer | 2x4 Luminaires for Ambient Lighting of Interior Commercial Spaces | Standard | TRUE | 5072.04 | 106.7 | 47.6 | 6.13 | 0.989 | 2854 | 83.2 | 5 | 50000 | 6/27/2016 | Dimmable | Continuous (Cannot dim down to ≤ 10% (W) | No |  | 3.1 | 5300 | 106 | 50 | 6.13 | 0.989 | 2700 | 80
P75KN9KX | Green Logic LED Electrical Supply Inc. | Green Logic LED | PL-50W-126-28-FTG-05(4500K) | Indoor Luminaires | Troffer | 2x4 Luminaires for Ambient Lighting of Interior Commercial Spaces | Standard | FALSE | [9 empty] | 6/27/2016 | Not Dimmable | Not Dimmable | No |  |  | 5900 | 118 | 50 | 6.13 | 0.989 | 4500 | 80
PNZH7EFT | Green Logic LED Electrical Supply Inc. | Green Logic LED | PL-50W-126-28-FTG-05(4000K) | Indoor Luminaires | Troffer | 2x4 Luminaires for Ambient Lighting of Interior Commercial Spaces | Standard | FALSE | [9 empty] | 6/27/2016 | Not Dimmable | Not Dimmable | No |  |  | 5750 | 115 | 50 | 6.13 | 0.989 | 4000 | 80
PBSCXFQ6 | Green Logic LED Electrical Supply Inc. | Green Logic LED | PL-50W-126-28-TG-05(4500K) | Indoor Luminaires | Troffer | 2x4 Luminaires for Ambient Lighting of Interior Commercial Spaces | Standard | FALSE | [9 empty] | 6/27/2016 | Dimmable | Continuous (Cannot dim down to ≤ 10% (W) | No |  |  | 5900 | 118 | 50 | 6.13 | 0.989 | 4500 | 80
P9DSGS9S | Green Logic LED Electrical Supply Inc. | Green Logic LED | PL-50W-126-28-TG-05(3000K) | Indoor Luminaires | Troffer | 2x4 Luminaires for Ambient Lighting of Interior Commercial Spaces | Standard | FALSE | [9 empty] | 6/27/2016 | Dimmable | Continuous (Cannot dim down to ≤ 10% (W) | No |  |  | 5450 | 109 | 50 | 6.13 | 0.989 | 3000 | 80
PFNWPK1D | Green Logic LED Electrical Supply Inc. | Green Logic LED | PL-50W-126-28-FTG-05(5000K) | Indoor Luminaires | Troffer | 2x4 Luminaires for Ambient Lighting of Interior Commercial Spaces | Standard | FALSE | [9 empty] | 6/27/2016 | Not Dimmable | Not Dimmable | No |  |  | 6050 | 121 | 50 | 6.13 | 0.989 | 5000 | 80
PDG2Q2WE | Green Logic LED Electrical Supply Inc. | Green Logic LED | PL-50W-126-28-TG-05(3500K) | Indoor Luminaires | Troffer | 2x4 Luminaires for Ambient Lighting of Interior Commercial Spaces | Standard | FALSE | [9 empty] | 6/27/2016 | Dimmable | Continuous (Cannot dim down to ≤ 10% (W) | No |  |  | 5600 | 112 | 50 | 6.13 | 0.989 | 3500 | 80
P5VWFJYV | Green Logic LED Electrical Supply Inc. | Green Logic LED | PL-50W-126-28-FTG-05(3000K) | Indoor Luminaires | Troffer | 2x4 Luminaires for Ambient Lighting of Interior Commercial Spaces | Standard | FALSE | [9 empty] | 6/27/2016 | Not Dimmable | Not Dimmable | No |  |  | 5450 | 109 | 50 | 6.13 | 0.989 | 3000 | 80
P1R2CYM8 | Green Logic LED Electrical Supply Inc. | Green Logic LED | PL-50W-126-28-FTG-05(3500K) | Indoor Luminaires | Troffer | 2x4 Luminaires for Ambient Lighting of Interior Commercial Spaces | Standard | FALSE | [9 empty] | 6/27/2016 | Not Dimmable | Not Dimmable | No |  |  | 5600 | 112 | 50 | 6.13 | 0.989 | 3500 | 80
P24ESMEG | Green Logic LED Electrical Supply Inc. | Green Logic LED | PL-50W-126-28-TG-05(5000K) | Indoor Luminaires | Troffer | 2x4 Luminaires for Ambient Lighting of Interior Commercial Spaces | Standard | FALSE | [9 empty] | 6/27/2016 | Dimmable | Continuous (Cannot dim down to ≤ 10% (W) | No |  |  | 6050 | 121 | 50 | 6.13 | 0.989 | 5000 | 80
PMXU4QQ8 | Green Logic LED Electrical Supply Inc. | Green Logic LED | PL-50W-126-28-TG-05(4000K) | Indoor Luminaires | Troffer | 2x4 Luminaires for Ambient Lighting of Interior Commercial Spaces | Standard | FALSE | [9 empty] | 6/27/2016 | Dimmable | Continuous (Cannot dim down to ≤ 10% (W) | No |  |  | 5750 | 115 | 50 | 6.13 | 0.989 | 4000 | 80
PJMHQ42D | Green Logic LED Electrical Supply Inc. | Green Logic LED | PL-50W-126-28-FTG-05(2700K) | Indoor Luminaires | Troffer | 2x4 Luminaires for Ambient Lighting of Interior Commercial Spaces | Standard | FALSE | [9 empty] | 6/27/2016 | Not Dimmable | Not Dimmable | No |  |  | 5300 | 106 | 50 | 6.13 | 0.989 | 2700 | 80
PHHKUARC | Green Logic LED Electrical Supply Inc. | GLLUSA | PL16-24-750-830D | Indoor Luminaires | Troffer | 2x4 Luminaires for Ambient Lighting of Interior Commercial Spaces | Standard | TRUE | 5173.882 | 103.685 | 49.9 | 12.9 | 0.953 | 2880 | 83.6 | 5 | 50000 | 9/12/2016 | Dimmable | Continuous (Can dim down to ≤ 10% (W)) | No |  | 3.1 | 5173.8 | 103.6 | 49.9 | 12.8 | 0.953 | 2880 | 83.6
PAGWSTXQ | Green Logic LED Electrical Supply Inc. | GLLUSA | PL16-24-750-840D | Indoor Luminaires | Troffer | 2x4 Luminaires for Ambient Lighting of Interior Commercial Spaces | Standard | TRUE | 5407.41 | 109 | 49.65 | 15.4 | 0.912 | 4041 | 82 | 5 | 50000 | 9/12/2016 | Dimmable | Continuous (Can dim down to ≤ 10% (W)) | Not Yet Verified |  | 2.1 | 5407.4 | 109 | 49.65 | 11.01 | 0.994 | 4041 | 82
P6TSNABV | Green Logic LED Electrical Supply Inc. | GLLUSA | PL16-24-750-850D | Indoor Luminaires | Troffer | 2x4 Luminaires for Ambient Lighting of Interior Commercial Spaces | Standard | FALSE | [9 empty] | 9/12/2016 | Dimmable | Continuous (Can dim down to ≤ 10% (W)) | Not Yet Verified |  |  | 5407.4 | 108 | 50 | 11.01 | 0.994 | 5000 | 82
PCZ998YK | GreenerVolts LLC | GREENERVOLTS | GV-LP50W30K1206D& | Indoor Luminaires | Troffer | 2x4 Luminaires for Ambient Lighting of Interior Commercial Spaces | Standard | TRUE | 5653.1 | 116.25 | 48.63 | 18.14 | 0.9016 | 2955 | 83.4 | 5 | 50000 | 10/7/2016 | Dimmable | Continuous (Can dim down to ≤ 10% (W)) | Yes |  | 4 | 5653.1 | 116.25 | 48.63 | 18.14 | 0.9 | 3000 | 83.4
P7EE747W | GreenerVolts LLC | GREENERVOLTS | GV-LP50W40K1206N& | Indoor Luminaires | Troffer | 2x4 Luminaires for Ambient Lighting of Interior Commercial Spaces | Standard | FALSE | [9 empty] | 10/7/2016 | Not Dimmable | Not Dimmable | Yes |  |  | 5653.1 | 116.25 | 48.63 | 18.14 | 0.9 | 4000 | 83.4
P00001IJ1 | GreenTek Energy Systems | GreenTek Energy Systems | GT-P7-50W CDS | Indoor Luminaires | Troffer | 2x4 Luminaires for Ambient Lighting of Interior Commercial Spaces | Standard | TRUE | 4571 | 95.57 | 47.83 | 19.5 | 0.903 | 4634 | 82 | 5 | 50000 | 2/7/2014 | Not Yet Verified | Not Yet Verified | Not Yet Verified |  | 2.1 | 4571 | 95.57 | 50 |  | 0.99 | 4085
P00001IJ2 | GreenTek Energy Systems | GreenTek Energy Systems | GT-P7-50W CNS | Indoor Luminaires | Troffer | 2x4 Luminaires for Ambient Lighting of Interior Commercial Spaces | Standard | FALSE | [9 empty] | 2/7/2014 | Not Yet Verified | Not Yet Verified | Not Yet Verified |  |  | 4571 | 95.57 | 50 |  | 0.99 | 4085
P00001IKB | GreenTek Energy Systems | GreenTek Energy Systems | GT-P7-50W CNS (3000K James Driver) | Indoor Luminaires | Troffer | 2x4 Luminaires for Ambient Lighting of Interior Commercial Spaces | Standard | TRUE | 4223 | 84 | 50.3 | 12.81 | 0.9013 | 3025 | 80.3 | 5 | 50000 | 2/7/2014 | Not Yet Verified | Not Yet Verified | Not Yet Verified |  | 2.1 | 2550 | 83.44 | 50 |  | 0.99 | 3000
P00001IKC | GreenTek Energy Systems | GreenTek Energy Systems | GT-P7-50W CDS (3000K James Driver) | Indoor Luminaires | Troffer | 2x4 Luminaires for Ambient Lighting of Interior Commercial Spaces | Standard | FALSE | [9 empty] | 2/7/2014 | Not Yet Verified | Not Yet Verified | Not Yet Verified |  |  | 2550 | 83.44 | 50 |  | 0.99 | 3000
P00001IKD | GreenTek Energy Systems | GreenTek Energy Systems | GT-P7-50W CDS (3500K James Driver) | Indoor Luminaires | Troffer | 2x4 Luminaires for Ambient Lighting of Interior Commercial Spaces | Standard | FALSE | [9 empty] | 2/7/2014 | Not Yet Verified | Not Yet Verified | Not Yet Verified |  |  | 2550 | 83.44 | 50 |  | 0.99 | 3500
P00001IKE | GreenTek Energy Systems | GreenTek Energy Systems | GT-P7-50W CDS (4000K James Driver) | Indoor Luminaires | Troffer | 2x4 Luminaires for Ambient Lighting of Interior Commercial Spaces | Standard | FALSE | [9 empty] | 2/7/2014 | Not Yet Verified | Not Yet Verified | Not Yet Verified |  |  | 2550 | 83.44 | 50 |  | 0.99 | 4000
P00001IKF | GreenTek Energy Systems | GreenTek Energy Systems | GT-P7-50W CDS (4500K James Driver) | Indoor Luminaires | Troffer | 2x4 Luminaires for Ambient Lighting of Interior Commercial Spaces | Standard | FALSE | [9 empty] | 2/7/2014 | Not Yet Verified | Not Yet Verified | Not Yet Verified |  |  | 2550 | 83.44 | 50 |  | 0.99 | 4500
P00001IKG | GreenTek Energy Systems | GreenTek Energy Systems | GT-P7-50W CDS (5000K James Driver) | Indoor Luminaires | Troffer | 2x4 Luminaires for Ambient Lighting of Interior Commercial Spaces | Standard | FALSE | [9 empty] | 2/7/2014 | Not Yet Verified | Not Yet Verified | Not Yet Verified |  |  | 2550 | 83.44 | 50 |  | 0.99 | 5000
P00001IKH | GreenTek Energy Systems | GreenTek Energy Systems | GT-P7-50W CNS (3500K James Driver) | Indoor Luminaires | Troffer | 2x4 Luminaires for Ambient Lighting of Interior Commercial Spaces | Standard | FALSE | [9 empty] | 2/7/2014 | Not Yet Verified | Not Yet Verified | Not Yet Verified |  |  | 2550 | 83.44 | 50 |  | 0.99 | 3500
P00001IKI | GreenTek Energy Systems | GreenTek Energy Systems | GT-P7-50W CNS (4000K James Driver) | Indoor Luminaires | Troffer | 2x4 Luminaires for Ambient Lighting of Interior Commercial Spaces | Standard | FALSE | [9 empty] | 2/7/2014 | Not Yet Verified | Not Yet Verified | Not Yet Verified |  |  | 2550 | 83.44 | 50 |  | 0.99 | 4000
P00001IKJ | GreenTek Energy Systems | GreenTek Energy Systems | GT-P7-50W CNS (4500K James Driver) | Indoor Luminaires | Troffer | 2x4 Luminaires for Ambient Lighting of Interior Commercial Spaces | Standard | FALSE | [9 empty] | 2/7/2014 | Not Yet Verified | Not Yet Verified | Not Yet Verified |  |  | 2550 | 83.44 | 50 |  | 0.99 | 4500
P00001IKK | GreenTek Energy Systems | GreenTek Energy Systems | GT-P7-50W CNS (5000K James Driver) | Indoor Luminaires | Troffer | 2x4 Luminaires for Ambient Lighting of Interior Commercial Spaces | Standard | FALSE | [9 empty] | 2/7/2014 | Not Yet Verified | Not Yet Verified | Not Yet Verified |  |  | 2550 | 83.44 | 50 |  | 0.99 | 5000
P00001ILZ | GreenTek Energy Systems | GreenTek Energy Systems | GT-P7-50W CNS (5000K Meanwell Driver) | Indoor Luminaires | Troffer | 2x4 Luminaires for Ambient Lighting of Interior Commercial Spaces | Standard | TRUE | 4193.5 | 87.2 | 48.1 | 20.21 | 0.89 | 4813 | 82.3 | 5 | 50000 | 2/7/2014 | Not Yet Verified | Not Yet Verified | Not Yet Verified |  | 2.1 | 4193 | 87.2 | 50 |  | 0.99 | 5000
P00001IM0 | GreenTek Energy Systems | GreenTek Energy Systems | GT-P7-50W CDS (3000K Meanwell Driver) | Indoor Luminaires | Troffer | 2x4 Luminaires for Ambient Lighting of Interior Commercial Spaces | Standard | FALSE | [9 empty] | 2/7/2014 | Not Yet Verified | Not Yet Verified | Not Yet Verified |  |  | 2550 | 83.44 | 50 |  | 0.99 | 3000
P00001IM1 | GreenTek Energy Systems | GreenTek Energy Systems | GT-P7-50W CDS (3500K Meanwell Driver) | Indoor Luminaires | Troffer | 2x4 Luminaires for Ambient Lighting of Interior Commercial Spaces | Standard | FALSE | [9 empty] | 2/7/2014 | Not Yet Verified | Not Yet Verified | Not Yet Verified |  |  | 2550 | 83.44 | 50 |  | 0.99 | 3500
P00001IM2 | GreenTek Energy Systems | GreenTek Energy Systems | GT-P7-50W CDS (4000K Meanwell Driver) | Indoor Luminaires | Troffer | 2x4 Luminaires for Ambient Lighting of Interior Commercial Spaces | Standard | FALSE | [9 empty] | 2/7/2014 | Not Yet Verified | Not Yet Verified | Not Yet Verified |  |  | 2550 | 83.44 | 50 |  | 0.99 | 4000
P00001IM3 | GreenTek Energy Systems | GreenTek Energy Systems | GT-P7-50W CDS (4500K Meanwell Driver) | Indoor Luminaires | Troffer | 2x4 Luminaires for Ambient Lighting of Interior Commercial Spaces | Standard | FALSE | [9 empty] | 2/7/2014 | Not Yet Verified | Not Yet Verified | Not Yet Verified |  |  | 2550 | 83.44 | 50 |  | 0.99 | 4500
P00001IM4 | GreenTek Energy Systems | GreenTek Energy Systems | GT-P7-50W CDS (5000K Meanwell Driver) | Indoor Luminaires | Troffer | 2x4 Luminaires for Ambient Lighting of Interior Commercial Spaces | Standard | FALSE | [9 empty] | 2/7/2014 | Not Yet Verified | Not Yet Verified | Not Yet Verified |  |  | 2550 | 83.44 | 50 |  | 0.99 | 5000
P00001IM5 | GreenTek Energy Systems | GreenTek Energy Systems | GT-P7-50W CNS (3000K Meanwell Driver) | Indoor Luminaires | Troffer | 2x4 Luminaires for Ambient Lighting of Interior Commercial Spaces | Standard | FALSE | [9 empty] | 2/7/2014 | Not Yet Verified | Not Yet Verified | Not Yet Verified |  |  | 2550 | 83.44 | 50 |  | 0.99 | 3000
P00001IM6 | GreenTek Energy Systems | GreenTek Energy Systems | GT-P7-50W CNS (3500K Meanwell Driver) | Indoor Luminaires | Troffer | 2x4 Luminaires for Ambient Lighting of Interior Commercial Spaces | Standard | FALSE | [9 empty] | 2/7/2014 | Not Yet Verified | Not Yet Verified | Not Yet Verified |  |  | 2550 | 83.44 | 50 |  | 0.99 | 3500
P00001IM7 | GreenTek Energy Systems | GreenTek Energy Systems | GT-P7-50W CNS (4000K Meanwell Driver) | Indoor Luminaires | Troffer | 2x4 Luminaires for Ambient Lighting of Interior Commercial Spaces | Standard | FALSE | [9 empty] | 2/7/2014 | Not Yet Verified | Not Yet Verified | Not Yet Verified |  |  | 2550 | 83.44 | 50 |  | 0.99 | 4000
P00001IM8 | GreenTek Energy Systems | GreenTek Energy Systems | GT-P7-50W CNS (4500K Meanwell Driver) | Indoor Luminaires | Troffer | 2x4 Luminaires for Ambient Lighting of Interior Commercial Spaces | Standard | FALSE | [9 empty] | 2/7/2014 | Not Yet Verified | Not Yet Verified | Not Yet Verified |  |  | 2550 | 83.44 | 50 |  | 0.99 | 4500
P9KJHT62 | GreenTek Energy Systems | GREENTEK | GT-P7-50W-CNS 3500K Advanced | Indoor Luminaires | Troffer | 2x4 Luminaires for Ambient Lighting of Interior Commercial Spaces | Premium | TRUE | 5245.3 | 110.7 | 47.38 | 18.37 | 0.9285 | 3564 | 82.7 | 5 | 50000 | 3/24/2016 | Not Dimmable | Not Dimmable | Not Yet Verified |  | 3 | 5245.3 | 110.7 | 47.38 | 18.35 | 0.9285 | 3500 | 82.7
PTSWC524 | GreenTek Energy Systems | GREENTEK | GT-P7-50W-CDS 4000K Advanced | Indoor Luminaires | Troffer | 2x4 Luminaires for Ambient Lighting of Interior Commercial Spaces | Premium | FALSE | [9 empty] | 3/24/2016 | Dimmable | Continuous (Can dim down to ≤ 10% (W)) | No |  |  | 5245.3 | 110.7 | 47.38 | 18.35 | 0.9285 | 4000 | 82.7
PK82JXJG | GreenTek Energy Systems | GREENTEK | GT-P7-50W-CNS 4500K Advanced | Indoor Luminaires | Troffer | 2x4 Luminaires for Ambient Lighting of Interior Commercial Spaces | Premium | FALSE | [9 empty] | 3/24/2016 | Not Dimmable | Not Dimmable | No |  |  | 5245.3 | 110.7 | 47.38 | 18.35 | 0.9285 | 4500 | 82.7
PDQ5ZB49 | GreenTek Energy Systems | GREENTEK | GT-P7-50W-CDS 3500K Advanced | Indoor Luminaires | Troffer | 2x4 Luminaires for Ambient Lighting of Interior Commercial Spaces | Premium | FALSE | [9 empty] | 3/24/2016 | Dimmable | Continuous (Can dim down to ≤ 10% (W)) | No |  |  | 5245.3 | 110.7 | 47.38 | 18.35 | 0.9285 | 3500 | 82.7
P45SDRZG | GreenTek Energy Systems | GREENTEK | GT-P7-50W-CDS 4500K Advanced | Indoor Luminaires | Troffer | 2x4 Luminaires for Ambient Lighting of Interior Commercial Spaces | Premium | FALSE | [9 empty] | 3/24/2016 | Dimmable | Continuous (Can dim down to ≤ 10% (W)) | No |  |  | 5245.3 | 110.7 | 47.38 | 18.35 | 0.9285 | 4500 | 82.7
PWUU1RF5 | GreenTek Energy Systems | GREENTEK | GT-P7-50W-CDS 5000K Advanced | Indoor Luminaires | Troffer | 2x4 Luminaires for Ambient Lighting of Interior Commercial Spaces | Premium | FALSE | [9 empty] | 3/24/2016 | Dimmable | Continuous (Can dim down to ≤ 10% (W)) | No |  |  | 5456 | 112.84 | 48.35 | 18.35 | 0.9146 | 5000 | 80.3
PDZ9UGYY | GreenTek Energy Systems | GREENTEK | GT-P7-50W-CNS 4000K Advanced | Indoor Luminaires | Troffer | 2x4 Luminaires for Ambient Lighting of Interior Commercial Spaces | Premium | FALSE | [9 empty] | 3/24/2016 | Not Dimmable | Not Dimmable | No |  |  | 5245.3 | 110.7 | 47.38 | 18.35 | 0.9285 | 4000 | 82.7
PWDZSMS5 | GreenTek Energy Systems | GREENTEK | GT-P7-50W-CNS 5000K Advanced | Indoor Luminaires | Troffer | 2x4 Luminaires for Ambient Lighting of Interior Commercial Spaces | Premium | FALSE | [9 empty] | 3/24/2016 | Not Dimmable | Not Dimmable | No |  |  | 5456 | 112.84 | 48.35 | 18.35 | 0.9146 | 5000 | 80.3
PVEXJTF7 | GreenTek Energy Systems | GREENTEK | GT24-50W-CNS 3500K Advanced | Indoor Luminaires | Troffer | 2x4 Luminaires for Ambient Lighting of Interior Commercial Spaces | Premium | TRUE | 6004.2 | 120.06 | 50.01 | 18.37 | 0.9285 | 3530 | 82.7 | 5 | 50000 | 5/24/2016 | Not Dimmable | Not Dimmable | No |  | 3 | 6004.2 | 120.06 | 50.01 | 18.35 | 0.9285 | 3500 | 82.7
P7EHFFMU | GreenTek Energy Systems | GREENTEK | GT24-50W-CDS 4000K Advanced | Indoor Luminaires | Troffer | 2x4 Luminaires for Ambient Lighting of Interior Commercial Spaces | Premium | FALSE | [9 empty] | 5/24/2016 | Dimmable | Continuous (Can dim down to ≤ 10% (W)) | No |  |  | 6250 | 125 | 50 | 18.35 | 0.9285 | 4000 | 82.7
PBGPB2BV | GreenTek Energy Systems | GREENTEK | GT24-50W-CNS 4500K Advanced | Indoor Luminaires | Troffer | 2x4 Luminaires for Ambient Lighting of Interior Commercial Spaces | Premium | FALSE | [9 empty] | 5/24/2016 | Not Dimmable | Not Dimmable | No |  |  | 6250 | 125 | 50 | 18.35 | 0.9285 | 4500 | 82.7
PQ88ZBX7 | GreenTek Energy Systems | GREENTEK | GT24-50W-CDS 3500K Advanced | Indoor Luminaires | Troffer | 2x4 Luminaires for Ambient Lighting of Interior Commercial Spaces | Premium | FALSE | [9 empty] | 5/24/2016 | Dimmable | Continuous (Can dim down to ≤ 10% (W)) | No |  |  | 6004.2 | 120.06 | 50.01 | 18.35 | 0.9285 | 3500 | 82.7
PSQ9TPCM | GreenTek Energy Systems | GREENTEK | GT24-50W-CDS 4500K Advanced | Indoor Luminaires | Troffer | 2x4 Luminaires for Ambient Lighting of Interior Commercial Spaces | Premium | FALSE | [9 empty] | 5/24/2016 | Dimmable | Continuous (Can dim down to ≤ 10% (W)) | No |  |  | 6250 | 125 | 50 | 18.35 | 0.9285 | 4500 | 82.7
PDK7JDPQ | GreenTek Energy Systems | GREENTEK | GT24-50W-CDS 5000K Advanced | Indoor Luminaires | Troffer | 2x4 Luminaires for Ambient Lighting of Interior Commercial Spaces | Premium | FALSE | [9 empty] | 5/24/2016 | Dimmable | Continuous (Can dim down to ≤ 10% (W)) | No |  |  | 6250 | 125 | 50 | 18.35 | 0.9146 | 5000 | 80.3
PER8Z6MD | GreenTek Energy Systems | GREENTEK | GT24-50W-CNS 4000K Advanced | Indoor Luminaires | Troffer | 2x4 Luminaires for Ambient Lighting of Interior Commercial Spaces | Premium | FALSE | [9 empty] | 5/24/2016 | Not Dimmable | Not Dimmable | No |  |  | 6250 | 125 | 50 | 18.35 | 0.9285 | 4000 | 82.7
PDYWMYNE | GreenTek Energy Systems | GREENTEK | GT24-50W-CNS 5000K Advanced | Indoor Luminaires | Troffer | 2x4 Luminaires for Ambient Lighting of Interior Commercial Spaces | Premium | FALSE | [9 empty] | 5/24/2016 | Not Dimmable | Not Dimmable | No |  |  | 6250 | 125 | 50 | 18.35 | 0.9146 | 5000 | 80.3
PZ3VPK8B | GreenTek Energy Systems | GREENTEK | GT-PE24NUA-50WB-SKBWA | Indoor Luminaires | Troffer | 2x4 Luminaires for Ambient Lighting of Interior Commercial Spaces | Standard | TRUE | 5522.96 | 110.19 | 50.122 | 11.09 | 0.8996 | 3106 | 83.3 | 5 | 50000 | 8/18/2016 | Dimmable | Continuous (Can dim down to ≤ 10% (W)) | No |  | 4 | 5500 | 110 | 50 | 11.09 | 0.9 | 3000 | 82
PAXZART3 | GreenTek Energy Systems | GREENTEK | GT-PE24NUA-50WB-SKBHA | Indoor Luminaires | Troffer | 2x4 Luminaires for Ambient Lighting of Interior Commercial Spaces | Standard | FALSE | [9 empty] | 8/18/2016 | Dimmable | Continuous (Can dim down to ≤ 10% (W)) | No |  |  | 5500 | 110 | 50 | 11.09 | 0.9 | 4500 | 82
PEV56JTN | GreenTek Energy Systems | GREENTEK | GT-PE24NUA-50WB-SKBDA | Indoor Luminaires | Troffer | 2x4 Luminaires for Ambient Lighting of Interior Commercial Spaces | Standard | FALSE | [9 empty] | 8/18/2016 | Dimmable | Continuous (Can dim down to ≤ 10% (W)) | No |  |  | 5500 | 110 | 50 | 11.09 | 0.9 | 5000 | 82
PUTRMQFV | GreenTek Energy Systems | GREENTEK | GT-PE24NUA-50WB-SKBNA | Indoor Luminaires | Troffer | 2x4 Luminaires for Ambient Lighting of Interior Commercial Spaces | Standard | FALSE | [9 empty] | 8/18/2016 | Dimmable | Continuous (Can dim down to ≤ 10% (W)) | No |  |  | 5500 | 110 | 50 | 11.09 | 0.9 | 4000 | 82
PY22JB17 | GreenTek Energy Systems | GREENTEK | GT-PE24NUA-50WB-SKBBA | Indoor Luminaires | Troffer | 2x4 Luminaires for Ambient Lighting of Interior Commercial Spaces | Standard | FALSE | [9 empty] | 8/18/2016 | Dimmable | Continuous (Can dim down to ≤ 10% (W)) | No |  |  | 5500 | 110 | 50 | 11.09 | 0.9 | 3500 | 82
PWXF1RP5 | GreenTek Energy Systems | GREENTEK | GT-PE24DUA-50WB-SKBWA | Indoor Luminaires | Troffer | 2x4 Luminaires for Ambient Lighting of Interior Commercial Spaces | Standard | TRUE | 5831.3 | 119.79 | 48.68 | 14.82 | 0.9005 | 3164 | 84.7 | 5 | 50000 | 8/18/2016 | Dimmable | Continuous (Can dim down to ≤ 10% (W)) | No |  | 4 | 5500 | 110 | 50 | 14.82 | 0.9 | 3000 | 84.7
P2F6MBRG | GreenTek Energy Systems | GREENTEK | GT-PE24FUA-50WB-SKBHA | Indoor Luminaires | Troffer | 2x4 Luminaires for Ambient Lighting of Interior Commercial Spaces | Standard | FALSE | [9 empty] | 8/18/2016 | Not Dimmable | Not Dimmable | No |  |  | 5750 | 115 | 50 | 14.82 | 0.9 | 4500 | 84.7
PNPF7F33 | GreenTek Energy Systems | GREENTEK | GT-PE24DUA-50WB-SKBNA | Indoor Luminaires | Troffer | 2x4 Luminaires for Ambient Lighting of Interior Commercial Spaces | Standard | FALSE | [9 empty] | 8/18/2016 | Dimmable | Continuous (Can dim down to ≤ 10% (W)) | No |  |  | 5750 | 115 | 50 | 14.82 | 0.9 | 4000 | 84.7
PCV9GKYN | GreenTek Energy Systems | GREENTEK | GT-PE24DUA-50WB-SKBBA | Indoor Luminaires | Troffer | 2x4 Luminaires for Ambient Lighting of Interior Commercial Spaces | Standard | FALSE | [9 empty] | 8/18/2016 | Dimmable | Continuous (Can dim down to ≤ 10% (W)) | No |  |  | 5500 | 110 | 50 | 14.82 | 0.9 | 3500 | 84.7
PT9KUYKB | GreenTek Energy Systems | GREENTEK | GT-PE24FUA-50WB-SKBBA | Indoor Luminaires | Troffer | 2x4 Luminaires for Ambient Lighting of Interior Commercial Spaces | Standard | FALSE | [9 empty] | 8/18/2016 | Not Dimmable | Not Dimmable | No |  |  | 5500 | 110 | 50 | 14.82 | 0.9 | 3500 | 84.7
PHT6YUW7 | GreenTek Energy Systems | GREENTEK | GT-PE24DUA-50WB-SKBHA | Indoor Luminaires | Troffer | 2x4 Luminaires for Ambient Lighting of Interior Commercial Spaces | Standard | FALSE | [9 empty] | 8/18/2016 | Dimmable | Continuous (Can dim down to ≤ 10% (W)) | No |  |  | 5750 | 115 | 50 | 14.82 | 0.9 | 4500 | 84.7
PR4HGUY6 | GreenTek Energy Systems | GREENTEK | GT-PE24FUA-50WB-SKBDA | Indoor Luminaires | Troffer | 2x4 Luminaires for Ambient Lighting of Interior Commercial Spaces | Standard | FALSE | [9 empty] | 8/18/2016 | Not Dimmable | Not Dimmable | No |  |  | 5750 | 115 | 50 | 14.7 | 0.9 | 5000 | 84
PN6KGQJU | GreenTek Energy Systems | GREENTEK | GT-PE24FUA-50WB-SKBNA | Indoor Luminaires | Troffer | 2x4 Luminaires for Ambient Lighting of Interior Commercial Spaces | Standard | FALSE | [9 empty] | 8/18/2016 | Not Dimmable | Not Dimmable | No |  |  | 5750 | 115 | 50 | 14.82 | 0.9 | 4000 | 84.7
PBGTE1SJ | GreenTek Energy Systems | GREENTEK | GT-PE24FUA-50WB-SKBWA | Indoor Luminaires | Troffer | 2x4 Luminaires for Ambient Lighting of Interior Commercial Spaces | Standard | FALSE | [9 empty] | 8/18/2016 | Not Dimmable | Not Dimmable | No |  |  | 5500 | 110 | 50 | 14.82 | 0.9 | 3000 | 84.7
PGV2NFFE | GreenTek Energy Systems | GREENTEK | GT-PE24DUA-50WB-SKBDA | Indoor Luminaires | Troffer | 2x4 Luminaires for Ambient Lighting of Interior Commercial Spaces | Standard | FALSE | [9 empty] | 8/18/2016 | Dimmable | Continuous (Can dim down to ≤ 10% (W)) | No |  |  | 5750 | 115 | 50 | 14.7 | 0.9 | 5000 | 84
PAK7HZDU | GreenTek Energy Systems | GREENTEK | GT-PE24DUA-40WB-SKBWA | Indoor Luminaires | Troffer | 2x4 Luminaires for Ambient Lighting of Interior Commercial Spaces | Standard | TRUE | 4863.7 | 122.51 | 39.7 | 14.49 | 0.9413 | 3164 | 84.8 | 5 | 50000 | 8/18/2016 | Dimmable | Continuous (Can dim down to ≤ 10% (W)) | No |  | 4 | 4400 | 110 | 40 | 14.49 | 0.9413 | 3000 | 84.8
PAKPAXYX | GreenTek Energy Systems | GREENTEK | GT-PE24DUA-40WB-SKBBA | Indoor Luminaires | Troffer | 2x4 Luminaires for Ambient Lighting of Interior Commercial Spaces | Standard | FALSE | [9 empty] | 8/18/2016 | Dimmable | Continuous (Can dim down to ≤ 10% (W)) | No |  |  | 4400 | 110 | 40 | 14.49 | 0.9413 | 3500 | 84.8
PFZ5PD27 | GreenTek Energy Systems | GREENTEK | GT-PE24DUA-40WB-SKBNA | Indoor Luminaires | Troffer | 2x4 Luminaires for Ambient Lighting of Interior Commercial Spaces | Standard | FALSE | [9 empty] | 8/18/2016 | Dimmable | Continuous (Can dim down to ≤ 10% (W)) | No |  |  | 4600 | 115 | 40 | 14.49 | 0.9413 | 4000 | 84.8
P9ATW56G | GreenTek Energy Systems | GREENTEK | GT-PE24FUA-40WB-SKBBA | Indoor Luminaires | Troffer | 2x4 Luminaires for Ambient Lighting of Interior Commercial Spaces | Standard | FALSE | [9 empty] | 8/18/2016 | Not Dimmable | Not Dimmable | No |  |  | 4400 | 110 | 40 | 14.49 | 0.9413 | 3500 | 84.8
PKXUKA48 | GreenTek Energy Systems | GREENTEK | GT-PE24DUA-40WB-SKBDA | Indoor Luminaires | Troffer | 2x4 Luminaires for Ambient Lighting of Interior Commercial Spaces | Standard | FALSE | [9 empty] | 8/18/2016 | Dimmable | Continuous (Can dim down to ≤ 10% (W)) | No |  |  | 4600 | 115 | 40 | 14.73 | 0.941 | 5000 | 83.7
P8A1TRSN | GreenTek Energy Systems | GREENTEK | GT-PE24FUA-40WB-SKBHA | Indoor Luminaires | Troffer | 2x4 Luminaires for Ambient Lighting of Interior Commercial Spaces | Standard | FALSE | [9 empty] | 8/18/2016 | Not Dimmable | Not Dimmable | No |  |  | 4600 | 115 | 40 | 14.49 | 0.9413 | 4500 | 84.8
P3UZTPXD | GreenTek Energy Systems | GREENTEK | GT-PE24FUA-40WB-SKBDA | Indoor Luminaires | Troffer | 2x4 Luminaires for Ambient Lighting of Interior Commercial Spaces | Standard | FALSE | [9 empty] | 8/18/2016 | Not Dimmable | Not Dimmable | No |  |  | 4600 | 115 | 40 | 14.73 | 0.941 | 5000 | 83.7
PJ3DJW5B | GreenTek Energy Systems | GREENTEK | GT-PE24DUA-40WB-SKBHA | Indoor Luminaires | Troffer | 2x4 Luminaires for Ambient Lighting of Interior Commercial Spaces | Standard | FALSE | [9 empty] | 8/18/2016 | Dimmable | Continuous (Can dim down to ≤ 10% (W)) | No |  |  | 4600 | 115 | 40 | 14.49 | 0.9413 | 4500 | 84.8
PKPW4GNZ | GreenTek Energy Systems | GREENTEK | GT-PE24FUA-40WB-SKBNA | Indoor Luminaires | Troffer | 2x4 Luminaires for Ambient Lighting of Interior Commercial Spaces | Standard | FALSE | [9 empty] | 8/18/2016 | Not Dimmable | Not Dimmable | No |  |  | 4600 | 115 | 40 | 14.49 | 0.9413 | 4000 | 84.8
PX51W5YH | GreenTek Energy Systems | GREENTEK | GT-PE24FUA-40WB-SKBWA | Indoor Luminaires | Troffer | 2x4 Luminaires for Ambient Lighting of Interior Commercial Spaces | Standard | FALSE | [9 empty] | 8/18/2016 | Not Dimmable | Not Dimmable | No |  |  | 4400 | 110 | 40 | 14.49 | 0.9413 | 3000 | 84.8
PZD5XJVG | GreenTek Energy Systems | GREENTEK | GT-PE24DUA-45WA-SKBWA | Indoor Luminaires | Troffer | 2x4 Luminaires for Ambient Lighting of Interior Commercial Spaces | Standard | TRUE | 4031.6 | 94.65 | 42.6 | 15.66 | 0.9234 | 3119 | 84.6 | 5 | 50000 | 8/18/2016 | Dimmable | Continuous (Cannot dim down to ≤ 10% (W) | No |  | 3 | 4031.6 | 94.65 | 42.6 | 15.66 | 0.9234 | 3000 | 84.6
PR4DSJCB | GreenTek Energy Systems | GREENTEK | GT-PE24DUA-45WA-SKBNA | Indoor Luminaires | Troffer | 2x4 Luminaires for Ambient Lighting of Interior Commercial Spaces | Standard | FALSE | [9 empty] | 8/18/2016 | Dimmable | Continuous (Cannot dim down to ≤ 10% (W) | No |  |  | 4132.3 | 96.71 | 42.73 | 15.66 | 0.9234 | 4000 | 84.6
P5QAQ97Y | GreenTek Energy Systems | GREENTEK | GT-PE24DUA-45WA-SKBDA | Indoor Luminaires | Troffer | 2x4 Luminaires for Ambient Lighting of Interior Commercial Spaces | Standard | FALSE | [9 empty] | 8/18/2016 | Dimmable | Continuous (Cannot dim down to ≤ 10% (W) | No |  |  | 4233 | 98.79 | 42.85 | 15.69 | 0.9224 | 5000 | 84.7
PWDZHEXE | GreenTek Energy Systems | GREENTEK | GT-PE24DUA-45WA-SKBHA | Indoor Luminaires | Troffer | 2x4 Luminaires for Ambient Lighting of Interior Commercial Spaces | Standard | FALSE | [9 empty] | 8/18/2016 | Dimmable | Continuous (Cannot dim down to ≤ 10% (W) | No |  |  | 4182.6 | 97.88 | 42.73 | 15.66 | 0.9234 | 4500 | 84.6
PZ86U96U | GreenTek Energy Systems | GREENTEK | GT-PE24DUA-45WA-SKBBA | Indoor Luminaires | Troffer | 2x4 Luminaires for Ambient Lighting of Interior Commercial Spaces | Standard | FALSE | [9 empty] | 8/18/2016 | Dimmable | Continuous (Cannot dim down to ≤ 10% (W) | No |  |  | 4081.9 | 95.53 | 42.73 | 15.66 | 0.9234 | 3500 | 84.6
PYJWMK44 | GreenTek Energy Systems | GREENTEK | GT-PE24DUA-36WA-SKBWA | Indoor Luminaires | Troffer | 2x4 Luminaires for Ambient Lighting of Interior Commercial Spaces | Standard | TRUE | 3290.7 | 93.7 | 35.12 | 15.36 | 0.9125 | 3110 | 84.7 | 5 | 50000 | 8/18/2016 | Dimmable | Continuous (Cannot dim down to ≤ 10% (W) | No |  | 3 | 3290.7 | 93.7 | 35.12 | 15.36 | 0.9125 | 3000 | 84.7
PVTN8JY2 | GreenTek Energy Systems | GREENTEK | GT-PE24DUA-36WA-SKBNA | Indoor Luminaires | Troffer | 2x4 Luminaires for Ambient Lighting of Interior Commercial Spaces | Standard | FALSE | [9 empty] | 8/18/2016 | Dimmable | Continuous (Cannot dim down to ≤ 10% (W) | No |  |  | 3373.4 | 95.84 | 35.2 | 15.36 | 0.9125 | 4000 | 84.7
PQZF61VC | GreenTek Energy Systems | GREENTEK | GT-PE24DUA-36WA-SKBHA | Indoor Luminaires | Troffer | 2x4 Luminaires for Ambient Lighting of Interior Commercial Spaces | Standard | FALSE | [9 empty] | 8/18/2016 | Dimmable | Continuous (Cannot dim down to ≤ 10% (W) | No |  |  | 3414.7 | 97.01 | 35.2 | 15.36 | 0.9125 | 4500 | 84.7
PAFQE7B2 | GreenTek Energy Systems | GREENTEK | GT-PE24DUA-36WA-SKBDA | Indoor Luminaires | Troffer | 2x4 Luminaires for Ambient Lighting of Interior Commercial Spaces | Standard | FALSE | [9 empty] | 8/18/2016 | Dimmable | Continuous (Cannot dim down to ≤ 10% (W) | No |  |  | 3456 | 97.96 | 35.28 | 15.47 | 0.9118 | 5000 | 84.9
P5G7JGSG | GreenTek Energy Systems | GREENTEK | GT-PE24DUA-36WA-SKBBA | Indoor Luminaires | Troffer | 2x4 Luminaires for Ambient Lighting of Interior Commercial Spaces | Standard | FALSE | [9 empty] | 8/18/2016 | Dimmable | Continuous (Cannot dim down to ≤ 10% (W) | No |  |  | 3332 | 94.66 | 35.2 | 15.36 | 0.9125 | 3500 | 84.7
PTXNRAUQ | Guangdong Elx Lighting Technology Co Ltd | ELX | ELX-PL61250(3000K) | Indoor Luminaires | Troffer | 2x4 Luminaires for Ambient Lighting of Interior Commercial Spaces | Standard | TRUE | 4894.84 | 108.46 | 45.13 | 17.2 | 0.87 | 3102 | 82.3 | 5 | 50000 | 5/18/2015 | Not Dimmable | Not Dimmable | Not Yet Verified |  | 2.1
PZJ9ECN5 | Guangdong Elx Lighting Technology Co Ltd | ELX | ELX-PL61250(3000K) | Indoor Luminaires | Troffer | 2x4 Luminaires for Ambient Lighting of Interior Commercial Spaces | Standard | FALSE | [9 empty] | 8/13/2015 | Not Dimmable | Not Dimmable | Not Yet Verified |  |  | 5230 | 113.7 | 46 | 15 | 0.9 | 4000 | 81
PPWUV6KQ | Guangdong Elx Lighting Technology Co Ltd | ELX | ELX-PL61250(4000K) | Indoor Luminaires | Troffer | 2x4 Luminaires for Ambient Lighting of Interior Commercial Spaces | Standard | FALSE | [9 empty] | 8/13/2015 | Not Dimmable | Not Dimmable | Not Yet Verified |  |  | 5280 | 114.78 | 46 | 15 | 0.9 | 5000 | 81
PSS7W64B | Guangdong Elx Lighting Technology Co Ltd | ELX | ELX-PL61260(3000K) | Indoor Luminaires | Troffer | 2x4 Luminaires for Ambient Lighting of Interior Commercial Spaces | Standard | TRUE | 5773.43 | 105.92 | 54.51 | 19.1 | 0.87 | 3103 | 82.2 | 5 | 50000 | 5/18/2015 | Not Dimmable | Not Dimmable | Not Yet Verified |  | 2.1
PTDMESDY | Guangdong Elx Lighting Technology Co Ltd | ELX | ELX-PL61260(4000K) | Indoor Luminaires | Troffer | 2x4 Luminaires for Ambient Lighting of Interior Commercial Spaces | Standard | FALSE | [9 empty] | 8/13/2015 | Not Dimmable | Not Dimmable | Not Yet Verified |  |  | 6010 | 109.27 | 55 | 15 | 0.9 | 4000 | 81
PVY9HSPG | Guangdong Elx Lighting Technology Co Ltd | ELX | ELX-PL61260(5000K) | Indoor Luminaires | Troffer | 2x4 Luminaires for Ambient Lighting of Interior Commercial Spaces | Standard | FALSE | [9 empty] | 8/13/2015 | Not Dimmable | Not Dimmable | Not Yet Verified |  |  | 6090 | 110.73 | 55 | 15 | 0.9 | 5000 | 81
PDAYS3GT | Guangdong Mason Technologies Co., Ltd. | MASONLED | MS-PL164030-40B | Indoor Luminaires | Troffer | 2x4 Luminaires for Ambient Lighting of Interior Commercial Spaces | Premium | TRUE | 4205.8 | 150.8 | 27.89 | 16.66 | 0.8715 | 4159 | 82.4 | 5 | 50000 | 9/16/2016 | Dimmable | Continuous (Can dim down to ≤ 10% (W)) | No |  | 4 | 4205.8 | 150.8 | 30 | 10.52 | 0.99 | 4159 | 82
PMMEB5V3 | Guangdong Mason Technologies Co., Ltd. | MASONLED | MS-PL164030-40A | Indoor Luminaires | Troffer | 2x4 Luminaires for Ambient Lighting of Interior Commercial Spaces | Premium | FALSE | 4205.8 | 150.8 | 27.89 | 16.66 | 0.8715 | 4159 | 82.4 | 5 | 50000 | 9/16/2016 | Dimmable | Continuous (Can dim down to ≤ 10% (W)) | No |  | 4 | 4205.8 | 150.8 | 30 | 10.52 | 0.99 | 4159 | 82
PV9QYB71 | Guangzhou ACEVEL Electronic Technology Co., Ltd | ACEVEL | PL2424-UL-03-5000K | Indoor Luminaires | Troffer | 2x4 Luminaires for Ambient Lighting of Interior Commercial Spaces | Standard | FALSE | [9 empty] | 5/10/2016 | Not Dimmable | Not Dimmable | No |  |  | 4260 | 106 | 40 | 20 | 0.877 | 5000 | 83
PWACP5TQ | Guangzhou Ledia Lighting Technology Company Limited | LEDIA | LD-TF-A045-RD35 | Indoor Luminaires | Troffer | 2x4 Luminaires for Ambient Lighting of Interior Commercial Spaces | Standard | TRUE | 5687 | 124.3 | 45.8 | 5.7 | 0.955 | 3543 | 81.9 | 5 | 50000 | 7/29/2016 | Dimmable | Continuous (Can dim down to ≤ 10% (W)) | No |  | 4 | 5850 | 130 | 40 | 6 | 0.9 | 3500 | 80
PQAWVW42 | Guangzhou Ledia Lighting Technology Company Limited | LEDIA | LD-TF-A045-RD37 | Indoor Luminaires | Troffer | 2x4 Luminaires for Ambient Lighting of Interior Commercial Spaces | Standard | FALSE | [9 empty] | 7/29/2016 | Dimmable | Continuous (Can dim down to ≤ 10% (W)) | No |  |  | 5850 | 130 | 40 | 6 | 0.9 | 3700 | 80
PAHCAND1 | Guangzhou Ledia Lighting Technology Company Limited | LEDIA | LD-TF-A045-RD40 | Indoor Luminaires | Troffer | 2x4 Luminaires for Ambient Lighting of Interior Commercial Spaces | Standard | FALSE | [9 empty] | 7/29/2016 | Dimmable | Continuous (Can dim down to ≤ 10% (W)) | No |  |  | 5850 | 130 | 40 | 6 | 0.9 | 4000 | 80
PF2FBQUA | Guangzhou Ledia Lighting Technology Company Limited | LEDIA | LD-TF-A045-RD45 | Indoor Luminaires | Troffer | 2x4 Luminaires for Ambient Lighting of Interior Commercial Spaces | Standard | FALSE | [9 empty] | 7/29/2016 | Dimmable | Continuous (Can dim down to ≤ 10% (W)) | No |  |  | 5850 | 130 | 40 | 6 | 0.9 | 4500 | 80
PAN118R9 | Guangzhou Ledia Lighting Technology Company Limited | LEDIA | LD-TF-A045-RD50 | Indoor Luminaires | Troffer | 2x4 Luminaires for Ambient Lighting of Interior Commercial Spaces | Standard | FALSE | [9 empty] | 7/29/2016 | Dimmable | Continuous (Can dim down to ≤ 10% (W)) | No |  |  | 5850 | 130 | 40 | 6 | 0.9 | 5000 | 80
PDGD5K19 | Guangzhou Ledia Lighting Technology Company Limited | LEDIA | LD-TF-A040-RD35 | Indoor Luminaires | Troffer | 2x4 Luminaires for Ambient Lighting of Interior Commercial Spaces | Standard | TRUE | 5101 | 125.5 | 40.6 | 4.3 | 0.953 | 3538 | 82 | 5 | 50000 | 7/29/2016 | Dimmable | Continuous (Can dim down to ≤ 10% (W)) | No |  | 4 | 5200 | 130 | 40 | 5 | 0.9 | 3500 | 80
PJQ4M26A | Guangzhou Ledia Lighting Technology Company Limited | LEDIA | LD-TF-A040-RD37 | Indoor Luminaires | Troffer | 2x4 Luminaires for Ambient Lighting of Interior Commercial Spaces | Standard | FALSE | [9 empty] | 7/29/2016 | Dimmable | Continuous (Can dim down to ≤ 10% (W)) | No |  |  | 5200 | 130 | 40 | 5 | 0.9 | 3700 | 80
PVYMWRBR | Guangzhou Ledia Lighting Technology Company Limited | LEDIA | LD-TF-A040-RD40 | Indoor Luminaires | Troffer | 2x4 Luminaires for Ambient Lighting of Interior Commercial Spaces | Standard | FALSE | [9 empty] | 7/29/2016 | Dimmable | Continuous (Can dim down to ≤ 10% (W)) | No |  |  | 5200 | 130 | 40 | 5 | 0.9 | 4000 | 80
PJ7MQ8QQ | Guangzhou Ledia Lighting Technology Company Limited | LEDIA | LD-TF-A040-RD45 | Indoor Luminaires | Troffer | 2x4 Luminaires for Ambient Lighting of Interior Commercial Spaces | Standard | FALSE | [9 empty] | 7/29/2016 | Dimmable | Continuous (Can dim down to ≤ 10% (W)) | No |  |  | 5200 | 130 | 40 | 5 | 0.9 | 4500 | 80
PY64YN36 | Guangzhou Ledia Lighting Technology Company Limited | LEDIA | LD-TF-A040-RD50 | Indoor Luminaires | Troffer | 2x4 Luminaires for Ambient Lighting of Interior Commercial Spaces | Standard | FALSE | [9 empty] | 7/29/2016 | Dimmable | Continuous (Can dim down to ≤ 10% (W)) | No |  |  | 5200 | 130 | 40 | 5 | 0.9 | 5000 | 80
PB8FCN27 | Guangzhou Ledia Lighting Technology Company Limited | LEDIA | LD-TF-A036-RD35 | Indoor Luminaires | Troffer | 2x4 Luminaires for Ambient Lighting of Interior Commercial Spaces | Standard | TRUE | 4689 | 128.7 | 36.4 | 5 | 0.951 | 3535 | 81.9 | 5 | 50000 | 7/29/2016 | Dimmable | Continuous (Can dim down to ≤ 10% (W)) | No |  | 4 | 4680 | 130 | 36 | 5 | 0.9 | 3500 | 80
PMM1YY9R | Guangzhou Ledia Lighting Technology Company Limited | LEDIA | LD-TF-A036-RD37 | Indoor Luminaires | Troffer | 2x4 Luminaires for Ambient Lighting of Interior Commercial Spaces | Standard | FALSE | [9 empty] | 7/29/2016 | Dimmable | Continuous (Can dim down to ≤ 10% (W)) | No |  |  | 4680 | 130 | 36 | 5 | 0.9 | 3700 | 80
PYPESQT5 | Guangzhou Ledia Lighting Technology Company Limited | LEDIA | LD-TF-A036-RD40 | Indoor Luminaires | Troffer | 2x4 Luminaires for Ambient Lighting of Interior Commercial Spaces | Standard | FALSE | [9 empty] | 7/29/2016 | Dimmable | Continuous (Can dim down to ≤ 10% (W)) | No |  |  | 4680 | 130 | 36 | 5 | 0.9 | 4000 | 80
PJ2QMMVW | Guangzhou Ledia Lighting Technology Company Limited | LEDIA | LD-TF-A036-RD45 | Indoor Luminaires | Troffer | 2x4 Luminaires for Ambient Lighting of Interior Commercial Spaces | Standard | FALSE | [9 empty] | 7/29/2016 | Dimmable | Continuous (Can dim down to ≤ 10% (W)) | No |  |  | 4680 | 130 | 36 | 5 | 0.9 | 4500 | 80
PU9XQCET | Guangzhou Ledia Lighting Technology Company Limited | LEDIA | LD-TF-A036-RD50 | Indoor Luminaires | Troffer | 2x4 Luminaires for Ambient Lighting of Interior Commercial Spaces | Standard | FALSE | [9 empty] | 7/29/2016 | Dimmable | Continuous (Can dim down to ≤ 10% (W)) | No |  |  | 4680 | 130 | 36 | 5 | 0.9 | 5000 | 80
PDGXGVSU | Guangzhou Ledia Lighting Technology Company Limited | LEDIA | LD-PN-H040-RD35 | Indoor Luminaires | Troffer | 2x4 Luminaires for Ambient Lighting of Interior Commercial Spaces | Standard | TRUE | 4200 | 118.8 | 35.3 | 6.5 | 0.94 | 3485 | 81.4 | 5 | 50000 | 8/1/2016 | Dimmable | Continuous (Can dim down to ≤ 10% (W)) | No |  | 4 | 4800 | 120 | 40 | 7 | 0.9 | 3500 | 80
PTBST9MH | Guangzhou Ledia Lighting Technology Company Limited | LEDIA | LD-PN-H040-RD37 | Indoor Luminaires | Troffer | 2x4 Luminaires for Ambient Lighting of Interior Commercial Spaces | Standard | FALSE | [9 empty] | 8/1/2016 | Dimmable | Continuous (Can dim down to ≤ 10% (W)) | No |  |  | 4800 | 120 | 40 | 7 | 0.9 | 3700 | 80
PBFEHHQF | Guangzhou Ledia Lighting Technology Company Limited | LEDIA | LD-PN-H040-RD40 | Indoor Luminaires | Troffer | 2x4 Luminaires for Ambient Lighting of Interior Commercial Spaces | Standard | FALSE | [9 empty] | 8/1/2016 | Dimmable | Continuous (Can dim down to ≤ 10% (W)) | No |  |  | 4800 | 120 | 40 | 7 | 0.9 | 4000 | 80
PPZ3RZGK | Guangzhou Ledia Lighting Technology Company Limited | LEDIA | LD-PN-H040-RD45 | Indoor Luminaires | Troffer | 2x4 Luminaires for Ambient Lighting of Interior Commercial Spaces | Standard | FALSE | [9 empty] | 8/1/2016 | Dimmable | Continuous (Can dim down to ≤ 10% (W)) | No |  |  | 4800 | 120 | 40 | 7 | 0.9 | 4500 | 80
PK4PPRB7 | Guangzhou Ledia Lighting Technology Company Limited | LEDIA | LD-PN-H040-RD50 | Indoor Luminaires | Troffer | 2x4 Luminaires for Ambient Lighting of Interior Commercial Spaces | Standard | FALSE | [9 empty] | 8/1/2016 | Dimmable | Continuous (Can dim down to ≤ 10% (W)) | No |  |  | 4800 | 120 | 40 | 7 | 0.9 | 5000 | 80
PNXGTA2A | Guangzhou Ledia Lighting Technology Company Limited | LEDIA | LD-PN-H045-RD35 | Indoor Luminaires | Troffer | 2x4 Luminaires for Ambient Lighting of Interior Commercial Spaces | Standard | TRUE | 5014 | 115.6 | 43.4 | 7.3 | 0.924 | 3502 | 81.3 | 5 | 50000 | 8/1/2016 | Dimmable | Continuous (Can dim down to ≤ 10% (W)) | No |  | 4 | 5400 | 120 | 45 | 8 | 0.9 | 3500 | 80
P4943QQN | Guangzhou Ledia Lighting Technology Company Limited | LEDIA | LD-PN-H045-RD37 | Indoor Luminaires | Troffer | 2x4 Luminaires for Ambient Lighting of Interior Commercial Spaces | Standard | FALSE | [9 empty] | 8/1/2016 | Dimmable | Continuous (Can dim down to ≤ 10% (W)) | No |  |  | 5400 | 120 | 45 | 8 | 0.9 | 3700 | 80
P3T2NJ3Z | Guangzhou Ledia Lighting Technology Company Limited | LEDIA | LD-PN-H045-RD40 | Indoor Luminaires | Troffer | 2x4 Luminaires for Ambient Lighting of Interior Commercial Spaces | Standard | FALSE | [9 empty] | 8/1/2016 | Dimmable | Continuous (Can dim down to ≤ 10% (W)) | No |  |  | 5400 | 120 | 45 | 8 | 0.9 | 4000 | 80
PT515JJH | Guangzhou Ledia Lighting Technology Company Limited | LEDIA | LD-PN-H045-RD45 | Indoor Luminaires | Troffer | 2x4 Luminaires for Ambient Lighting of Interior Commercial Spaces | Standard | FALSE | [9 empty] | 8/1/2016 | Dimmable | Continuous (Can dim down to ≤ 10% (W)) | No |  |  | 5400 | 120 | 45 | 8 | 0.9 | 4500 | 80
PGDDUKKZ | Guangzhou Ledia Lighting Technology Company Limited | LEDIA | LD-PN-H045-RD50 | Indoor Luminaires | Troffer | 2x4 Luminaires for Ambient Lighting of Interior Commercial Spaces | Standard | FALSE | [9 empty] | 8/1/2016 | Dimmable | Continuous (Can dim down to ≤ 10% (W)) | No |  |  | 5400 | 120 | 45 | 8 | 0.9 | 5000 | 80
PU8ZHXFV | Guangzhou Ledia Lighting Technology Company Limited | LEDIA | LD-PN-H054-RD35 | Indoor Luminaires | Troffer | 2x4 Luminaires for Ambient Lighting of Interior Commercial Spaces | Standard | TRUE | 5955 | 114.8 | 51.9 | 11.4 | 0.906 | 3490 | 81.3 | 5 | 50000 | 8/1/2016 | Dimmable | Continuous (Can dim down to ≤ 10% (W)) | No |  | 4 | 6480 | 120 | 54 | 12 | 0.9 | 3500 | 80
PZ8XK27S | Guangzhou Ledia Lighting Technology Company Limited | LEDIA | LD-PN-H054-RD37 | Indoor Luminaires | Troffer | 2x4 Luminaires for Ambient Lighting of Interior Commercial Spaces | Standard | FALSE | [9 empty] | 8/1/2016 | Dimmable | Continuous (Can dim down to ≤ 10% (W)) | No |  |  | 6480 | 120 | 54 | 12 | 0.9 | 3700 | 80
PMXBFHH5 | Guangzhou Ledia Lighting Technology Company Limited | LEDIA | LD-PN-H054-RD40 | Indoor Luminaires | Troffer | 2x4 Luminaires for Ambient Lighting of Interior Commercial Spaces | Standard | FALSE | [9 empty] | 8/1/2016 | Dimmable | Continuous (Can dim down to ≤ 10% (W)) | No |  |  | 6480 | 120 | 54 | 12 | 0.9 | 4000 | 80
P2RX1T3W | Guangzhou Ledia Lighting Technology Company Limited | LEDIA | LD-PN-H054-RD45 | Indoor Luminaires | Troffer | 2x4 Luminaires for Ambient Lighting of Interior Commercial Spaces | Standard | FALSE | [9 empty] | 8/1/2016 | Dimmable | Continuous (Can dim down to ≤ 10% (W)) | No |  |  | 6480 | 120 | 54 | 12 | 0.9 | 4500 | 80
P6ZJEDYJ | Guangzhou Ledia Lighting Technology Company Limited | LEDIA | LD-PN-H054-RD50 | Indoor Luminaires | Troffer | 2x4 Luminaires for Ambient Lighting of Interior Commercial Spaces | Standard | FALSE | [9 empty] | 8/1/2016 | Dimmable | Continuous (Can dim down to ≤ 10% (W)) | No |  |  | 6480 | 120 | 54 | 12 | 0.9 | 5000 | 80
P83BWRBX | Guangzhou Ledia Lighting Technology Company Limited | Ledia | LD-PN-D054-RD30 | Indoor Luminaires | Troffer | 2x4 Luminaires for Ambient Lighting of Interior Commercial Spaces | Standard | TRUE | 4594.9 | 84.16 | 54.6 | 18.72 | 0.913 | 2899 | 81.6 | 5 | 50000 | 4/2/2015 | Dimmable | Continuous (Can dim down to ≤ 10% (W)) | Not Yet Verified |  | 2.1 | 4594.9 | 84.16 | 54.6 | 18.72 | 0.913 | 3000 | 81.6
PXU4538K | Guangzhou Ledia Lighting Technology Company Limited | Ledia | LD-PN-D054-RD35 | Indoor Luminaires | Troffer | 2x4 Luminaires for Ambient Lighting of Interior Commercial Spaces | Standard | FALSE | [9 empty] | 4/2/2015 | Dimmable | Continuous (Can dim down to ≤ 10% (W)) | Not Yet Verified |  |  | 4594.9 | 84.16 | 54.6 | 18.72 | 0.913 | 3500 | 81.6
P6822ADM | Guangzhou Ledia Lighting Technology Company Limited | Ledia | LD-PN-D054-RD37 | Indoor Luminaires | Troffer | 2x4 Luminaires for Ambient Lighting of Interior Commercial Spaces | Standard | FALSE | [9 empty] | 4/2/2015 | Dimmable | Continuous (Can dim down to ≤ 10% (W)) | Not Yet Verified |  |  | 4594.9 | 84.16 | 54.6 | 18.72 | 0.913 | 3700 | 81.6
P7VK3A27 | Guangzhou Ledia Lighting Technology Company Limited | Ledia | LD-PN-D054-RD40 | Indoor Luminaires | Troffer | 2x4 Luminaires for Ambient Lighting of Interior Commercial Spaces | Standard | FALSE | [9 empty] | 4/2/2015 | Dimmable | Continuous (Can dim down to ≤ 10% (W)) | Not Yet Verified |  |  | 4594.9 | 84.16 | 54.6 | 18.72 | 0.913 | 4000 | 81.6
PU92768S | Guangzhou Ledia Lighting Technology Company Limited | Ledia | LD-PN-D054-RD45 | Indoor Luminaires | Troffer | 2x4 Luminaires for Ambient Lighting of Interior Commercial Spaces | Standard | FALSE | [9 empty] | 4/2/2015 | Dimmable | Continuous (Can dim down to ≤ 10% (W)) | Not Yet Verified |  |  | 4594.9 | 84.16 | 54.6 | 18.72 | 0.913 | 4500 | 81.6
P4V1G8RP | Guangzhou Ledia Lighting Technology Company Limited | Ledia | LD-PN-D054-RD50 | Indoor Luminaires | Troffer | 2x4 Luminaires for Ambient Lighting of Interior Commercial Spaces | Standard | FALSE | [9 empty] | 4/2/2015 | Dimmable | Continuous (Can dim down to ≤ 10% (W)) | Not Yet Verified |  |  | 4928 | 91.36 | 53.94 | 16.91 | 0.9194 | 5000 | 82.1
PS8CXHTT | Guangzhou Ledia Lighting Technology Company Limited | Ledia | LD-PN-D054-BD30 | Indoor Luminaires | Troffer | 2x4 Luminaires for Ambient Lighting of Interior Commercial Spaces | Standard | FALSE | [9 empty] | 2/2/2016 | Dimmable | Continuous (Can dim down to ≤ 10% (W)) | Not Yet Verified |  | 2.1 | 4594.9 | 84.16 | 54.6 | 18.72 | 0.913 | 3000 | 81.6
PG4AVMJ2 | Guangzhou Ledia Lighting Technology Company Limited | Ledia | LD-PN-D054-BD35 | Indoor Luminaires | Troffer | 2x4 Luminaires for Ambient Lighting of Interior Commercial Spaces | Standard | FALSE | [9 empty] | 2/2/2016 | Dimmable | Continuous (Can dim down to ≤ 10% (W)) | Not Yet Verified |  |  | 4594.9 | 84.16 | 54.6 | 18.72 | 0.913 | 3500 | 81.6
PMJ8JHK4 | Guangzhou Ledia Lighting Technology Company Limited | Ledia | LD-PN-D054-BD37 | Indoor Luminaires | Troffer | 2x4 Luminaires for Ambient Lighting of Interior Commercial Spaces | Standard | FALSE | [9 empty] | 2/2/2016 | Dimmable | Continuous (Can dim down to ≤ 10% (W)) | Not Yet Verified |  |  | 4594.9 | 84.16 | 54.6 | 18.72 | 0.913 | 3700 | 81.6
PRUTGT4A | Guangzhou Ledia Lighting Technology Company Limited | Ledia | LD-PN-D054-BD40 | Indoor Luminaires | Troffer | 2x4 Luminaires for Ambient Lighting of Interior Commercial Spaces | Standard | FALSE | [9 empty] | 2/2/2016 | Dimmable | Continuous (Can dim down to ≤ 10% (W)) | Not Yet Verified |  |  | 4594.9 | 84.16 | 54.6 | 18.72 | 0.913 | 4000 | 81.6
PHC2Q3KP | Guangzhou Ledia Lighting Technology Company Limited | Ledia | LD-PN-D054-BD45 | Indoor Luminaires | Troffer | 2x4 Luminaires for Ambient Lighting of Interior Commercial Spaces | Standard | FALSE | [9 empty] | 2/2/2016 | Dimmable | Continuous (Can dim down to ≤ 10% (W)) | Not Yet Verified |  |  | 4594.9 | 84.16 | 54.6 | 18.72 | 0.913 | 4500 | 81.6
P4MT5A3Y | Guangzhou Ledia Lighting Technology Company Limited | Ledia | LD-PN-D054-BD50 | Indoor Luminaires | Troffer | 2x4 Luminaires for Ambient Lighting of Interior Commercial Spaces | Standard | FALSE | [9 empty] | 2/2/2016 | Dimmable | Continuous (Can dim down to ≤ 10% (W)) | Not Yet Verified |  |  | 4928 | 91.36 | 53.94 | 16.91 | 0.9194 | 5000 | 82.1
P11HJ1S6 | Guangzhou Ledia Lighting Technology Company Limited | Ledia | LD-PN-D054-RX27 | Indoor Luminaires | Troffer | 2x4 Luminaires for Ambient Lighting of Interior Commercial Spaces | Standard | TRUE | 4543.9 | 84.82 | 53.57 | 17.74 | 0.9042 | 2852 | 81.1 | 5 | 50000 | 4/7/2015 | Not Dimmable | Not Dimmable | Not Yet Verified |  | 2.1 | 4543.9 | 84.82 | 53.57 | 17.74 | 0.9042 | 2700 | 81.1
PWQF42R1 | Guangzhou Ledia Lighting Technology Company Limited | Ledia | LD-PN-D054-RX30 | Indoor Luminaires | Troffer | 2x4 Luminaires for Ambient Lighting of Interior Commercial Spaces | Standard | FALSE | [9 empty] | 4/7/2015 | Not Dimmable | Not Dimmable | Not Yet Verified |  |  | 4543.9 | 84.82 | 53.57 | 17.74 | 0.9042 | 3000 | 81.1
P18Q9KM5 | Guangzhou Ledia Lighting Technology Company Limited | Ledia | LD-PN-D054-RX35 | Indoor Luminaires | Troffer | 2x4 Luminaires for Ambient Lighting of Interior Commercial Spaces | Standard | FALSE | [9 empty] | 4/7/2015 | Not Dimmable | Not Dimmable | Not Yet Verified |  |  | 4543.9 | 84.82 | 53.57 | 17.74 | 0.9042 | 3500 | 81.1
PVKARTUJ | Guangzhou Ledia Lighting Technology Company Limited | Ledia | LD-PN-D054-RX37 | Indoor Luminaires | Troffer | 2x4 Luminaires for Ambient Lighting of Interior Commercial Spaces | Standard | FALSE | [9 empty] | 4/7/2015 | Not Dimmable | Not Dimmable | Not Yet Verified |  |  | 4543.9 | 84.82 | 53.57 | 17.74 | 0.9042 | 3700 | 81.1
P4EWS5MS | Guangzhou Ledia Lighting Technology Company Limited | Ledia | LD-PN-D054-RX40 | Indoor Luminaires | Troffer | 2x4 Luminaires for Ambient Lighting of Interior Commercial Spaces | Standard | FALSE | [9 empty] | 4/7/2015 | Not Dimmable | Not Dimmable | Not Yet Verified |  |  | 4543.9 | 84.82 | 53.57 | 17.74 | 0.9042 | 4000 | 81.1
PXKYCART | Guangzhou Ledia Lighting Technology Company Limited | Ledia | LD-PN-D054-RX45 | Indoor Luminaires | Troffer | 2x4 Luminaires for Ambient Lighting of Interior Commercial Spaces | Standard | FALSE | [9 empty] | 4/7/2015 | Not Dimmable | Not Dimmable | Not Yet Verified |  |  | 4543.9 | 84.82 | 53.57 | 17.74 | 0.9042 | 4500 | 81.1
PNGAJ52M | Guangzhou Ledia Lighting Technology Company Limited | Ledia | LD-PN-D054-RX50 | Indoor Luminaires | Troffer | 2x4 Luminaires for Ambient Lighting of Interior Commercial Spaces | Standard | FALSE | [9 empty] | 4/7/2015 | Not Dimmable | Not Dimmable | Not Yet Verified |  |  | 4812 | 90.52 | 53.16 | 16.24 | 0.9034 | 5000 | 82.1
PRFDS7NS | Guangzhou Nicholed Optoelectronic Technology Co., Ltd | Nicholed | NPL-45W24N(3000K) | Indoor Luminaires | Troffer | 2x4 Luminaires for Ambient Lighting of Interior Commercial Spaces | Standard | TRUE | 5936.44 | 132.9 | 44.67 | 11.61 | 0.949 | 2919 | 80.3 | 5 | 50000 | 10/17/2016 | Not Dimmable | Not Dimmable | No |  | 4 | 6075 | 135 | 45 | 15 | 0.95 | 3000 | 80
P4C3232N | Guangzhou Nicholed Optoelectronic Technology Co., Ltd | Nicholed | NPL-45W24N(3500K) | Indoor Luminaires | Troffer | 2x4 Luminaires for Ambient Lighting of Interior Commercial Spaces | Standard | FALSE | [9 empty] | 10/17/2016 | Not Dimmable | Not Dimmable | No |  |  | 6075 | 135 | 45 | 15 | 0.95 | 3500 | 80
PUACZDS5 | Guangzhou Nicholed Optoelectronic Technology Co., Ltd | Nicholed | NPL-45W24N(4000K) | Indoor Luminaires | Troffer | 2x4 Luminaires for Ambient Lighting of Interior Commercial Spaces | Standard | FALSE | [9 empty] | 10/17/2016 | Not Dimmable | Not Dimmable | No |  |  | 6165 | 137 | 45 | 15 | 0.95 | 4000 | 80
P8YT7VTZ | Guangzhou Nicholed Optoelectronic Technology Co., Ltd | Nicholed | NPL-45W24N(4500K) | Indoor Luminaires | Troffer | 2x4 Luminaires for Ambient Lighting of Interior Commercial Spaces | Standard | FALSE | [9 empty] | 10/17/2016 | Not Dimmable | Not Dimmable | No |  |  | 6165 | 137 | 45 | 15 | 0.95 | 4500 | 80
PB23T4QG | Guangzhou Nicholed Optoelectronic Technology Co., Ltd | Nicholed | NPL-45W24N(5000K) | Indoor Luminaires | Troffer | 2x4 Luminaires for Ambient Lighting of Interior Commercial Spaces | Standard | FALSE | [9 empty] | 10/17/2016 | Not Dimmable | Not Dimmable | No |  |  | 6165 | 137 | 45 | 15 | 0.95 | 5000 | 80
PCY67UVR | Guangzhou Nicholed Optoelectronic Technology Co., Ltd | Nicholed | NPL-45W24D(3000K) | Indoor Luminaires | Troffer | 2x4 Luminaires for Ambient Lighting of Interior Commercial Spaces | Standard | FALSE | [9 empty] | 10/17/2016 | Dimmable | Continuous (Can dim down to ≤ 10% (W)) | No |  |  | 6075 | 135 | 45 | 15 | 0.95 | 3000 | 80
P4ZJ4QNQ | Guangzhou Nicholed Optoelectronic Technology Co., Ltd | Nicholed | NPL-45W24D(3500K) | Indoor Luminaires | Troffer | 2x4 Luminaires for Ambient Lighting of Interior Commercial Spaces | Standard | FALSE | [9 empty] | 10/17/2016 | Dimmable | Continuous (Can dim down to ≤ 10% (W)) | No |  |  | 6075 | 135 | 45 | 15 | 0.95 | 3500 | 80
P1GPSK7T | Guangzhou Nicholed Optoelectronic Technology Co., Ltd | Nicholed | NPL-45W24D(4000K) | Indoor Luminaires | Troffer | 2x4 Luminaires for Ambient Lighting of Interior Commercial Spaces | Standard | FALSE | [9 empty] | 10/17/2016 | Dimmable | Continuous (Can dim down to ≤ 10% (W)) | No |  |  | 6165 | 137 | 45 | 15 | 0.95 | 4000 | 80
PSVUN422 | Guangzhou Nicholed Optoelectronic Technology Co., Ltd | Nicholed | NPL-45W24D(4500K) | Indoor Luminaires | Troffer | 2x4 Luminaires for Ambient Lighting of Interior Commercial Spaces | Standard | FALSE | [9 empty] | 10/17/2016 | Dimmable | Continuous (Can dim down to ≤ 10% (W)) | No |  |  | 6165 | 137 | 45 | 15 | 0.95 | 4500 | 80
PM9J9NFR | Guangzhou Nicholed Optoelectronic Technology Co., Ltd | Nicholed | NPL-45W24D(5000K) | Indoor Luminaires | Troffer | 2x4 Luminaires for Ambient Lighting of Interior Commercial Spaces | Standard | FALSE | [9 empty] | 10/17/2016 | Dimmable | Continuous (Can dim down to ≤ 10% (W)) | No |  |  | 6165 | 137 | 45 | 15 | 0.95 | 5000 | 80
PJ1TWKJV | H.E. Williams, Inc. | Williams | LT-24-L43-830-AF-[EM/BSL310, EQCLIPS, OCC]-DIM-UNV | Indoor Luminaires | Troffer | 2x4 Luminaires for Ambient Lighting of Interior Commercial Spaces | Standard | TRUE | 4205 | 106.01 | 39.67 | 8.8151 | 0.9685 | 3043 | 81.73 | 5 | 50000 | 3/16/2015 | Dimmable | Continuous (Can dim down to ≤ 10% (W)) | Not Yet Verified |  | 2.1 | 4205 | 105.1 | 40 | 9 | 0.99 | 3000 | 82
P1VFDXPY | H.E. Williams, Inc. | Williams | LT-24-L43-835-AF-[EM/BSL310, EQCLIPS, OCC]-DIM-UNV | Indoor Luminaires | Troffer | 2x4 Luminaires for Ambient Lighting of Interior Commercial Spaces | Standard | FALSE | [9 empty] | 3/16/2015 | Dimmable | Continuous (Can dim down to ≤ 10% (W)) | Not Yet Verified |  |  | 4378 | 109.5 | 40 | 9 | 0.99 | 3500 | 82
PTV5RQR9 | H.E. Williams, Inc. | Williams | LT-24-L43-840-AF-[EM/BSL310, EQCLIPS, OCC]-DIM-UNV | Indoor Luminaires | Troffer | 2x4 Luminaires for Ambient Lighting of Interior Commercial Spaces | Standard | FALSE | [9 empty] | 3/16/2015 | Dimmable | Continuous (Can dim down to ≤ 10% (W)) | Not Yet Verified |  |  | 4548 | 114 | 40 | 9 | 0.99 | 4000 | 82
P28UZ52P | H.E. Williams, Inc. | H.E. Williams | LPT-24-L42/830-AF12095-DIM-UNV | Indoor Luminaires | Troffer | 2x4 Luminaires for Ambient Lighting of Interior Commercial Spaces | Standard | TRUE | 4244 | 106.7 | 39.78 | 18.48 | 0.8872 | 3022 | 82.13 | 5 | 50000 | 3/5/2015 | Dimmable | Continuous (Can dim down to ≤ 10% (W)) | Not Yet Verified |  | 2.1 | 4244 | 108.8205 | 39 | 8.5 | 0.99 | 3000 | 82
PG6MXF93 | H.E. Williams, Inc. | H.E. Williams | LPT-24-L42/835-AF12095-DIM-UNV | Indoor Luminaires | Troffer | 2x4 Luminaires for Ambient Lighting of Interior Commercial Spaces | Standard | FALSE | [9 empty] | 3/5/2015 | Dimmable | Continuous (Can dim down to ≤ 10% (W)) | Not Yet Verified |  |  | 4138 | 106.1026 | 39 | 8.5 | 0.99 | 3500 | 82
PZKRKAVH | H.E. Williams, Inc. | H.E. Williams | LPT-24-L42/840-AF12095-DIM-UNV | Indoor Luminaires | Troffer | 2x4 Luminaires for Ambient Lighting of Interior Commercial Spaces | Standard | FALSE | [9 empty] | 3/5/2015 | Dimmable | Continuous (Can dim down to ≤ 10% (W)) | Not Yet Verified |  |  | 3933 | 100.8461 | 39 | 8.5 | 0.99 | 4000 | 82
P8936SVE | H.E. Williams, Inc. | Williams | AT1-24-L30-830-D-[EQCLIPS, OCC,AMW]-DIM-UNV | Indoor Luminaires | Troffer | 2x4 Luminaires for Ambient Lighting of Interior Commercial Spaces | Standard | TRUE | 3093 | 102.1 | 30.293 | 8.72 | 0.9553 | 3049 | 83.31 | 5 | 50000 | 8/31/2015 | Dimmable | Continuous (Can dim down to ≤ 10% (W)) | Not Yet Verified |  | 3 | 3093 | 103.1 | 30 | 6.5 | 0.99 | 3000 | 80
P9897GBT | H.E. Williams, Inc. | Williams | AT1-24-L40-830-D-[EQCLIPS, OCC,AMW]-DIM-UNV | Indoor Luminaires | Troffer | 2x4 Luminaires for Ambient Lighting of Interior Commercial Spaces | Standard | TRUE | 4013 | 97.4 | 41.218 | 8.72 | 0.9553 | 3054 | 83.15 | 5 | 50000 | 8/31/2015 | Dimmable | Continuous (Can dim down to ≤ 10% (W)) | Not Yet Verified |  | 3 | 4013 | 97.9 | 41 | 5.4 | 0.99 | 3000 | 80
PMSMAAPC | H.E. Williams, Inc. | Williams | AT1-24-L40-835-D-[EQCLIPS, OCC,AMW]-DIM-UNV | Indoor Luminaires | Troffer | 2x4 Luminaires for Ambient Lighting of Interior Commercial Spaces | Standard | FALSE | [9 empty] | 8/31/2015 | Dimmable | Continuous (Can dim down to ≤ 10% (W)) | Not Yet Verified |  |  | 4129 | 100.7 | 41 | 5.4 | 0.99 | 3500 | 80
P564J7Q1 | H.E. Williams, Inc. | Williams | AT1-24-L40-840-D-[EQCLIPS, OCC,AMW]-DIM-UNV | Indoor Luminaires | Troffer | 2x4 Luminaires for Ambient Lighting of Interior Commercial Spaces | Standard | FALSE | [9 empty] | 8/31/2015 | Dimmable | Continuous (Can dim down to ≤ 10% (W)) | Not Yet Verified |  |  | 4262 | 103.9 | 41 | 5.4 | 0.99 | 4000 | 80
PCKN9R2H | H.E. Williams, Inc. | Williams | AT1-24-L30-835-D-[EQCLIPS, OCC,AMW]-DIM-UNV | Indoor Luminaires | Troffer | 2x4 Luminaires for Ambient Lighting of Interior Commercial Spaces | Standard | FALSE | [9 empty] | 8/31/2015 | Dimmable | Continuous (Can dim down to ≤ 10% (W)) | Not Yet Verified |  |  | 3183 | 106.1 | 30 | 6.5 | 0.99 | 3500 | 80
PF3F91Y3 | H.E. Williams, Inc. | Williams | AT1-24-L30-840-D-[EQCLIPS, OCC,AMW]-DIM-UNV | Indoor Luminaires | Troffer | 2x4 Luminaires for Ambient Lighting of Interior Commercial Spaces | Standard | FALSE | [9 empty] | 8/31/2015 | Dimmable | Continuous (Can dim down to ≤ 10% (W)) | Not Yet Verified |  |  | 3285 | 109.5 | 30 | 6.5 | 0.99 | 4000 | 80
PC9TE1MZ | H.E. Williams, Inc. | Williams | AT2-24-L40-830-D-[EQCLIPS, OCC, 01, 02, AMW]-DIM-UNV | Indoor Luminaires | Troffer | 2x4 Luminaires for Ambient Lighting of Interior Commercial Spaces | Standard | TRUE | 4024 | 97.6 | 41.213 | 8.71 | 0.9553 | 3054 | 83.11 | 5 | 50000 | 8/31/2015 | Dimmable | Continuous (Can dim down to ≤ 10% (W)) | Not Yet Verified |  | 3 | 4024 | 98.1 | 41 | 5.4 | 0.99 | 3000 | 80
PBXYXWC3 | H.E. Williams, Inc. | Williams | AT2-24-L30-830-D-[EQCLIPS, OCC, 01, 02, AMW]-DIM-UNV | Indoor Luminaires | Troffer | 2x4 Luminaires for Ambient Lighting of Interior Commercial Spaces | Standard | TRUE | 3118 | 102.9 | 30.292 | 8.71 | 0.9553 | 3051 | 83.28 | 5 | 50000 | 8/31/2015 | Dimmable | Continuous (Can dim down to ≤ 10% (W)) | Not Yet Verified |  | 3 | 3118 | 103.9 | 30 | 6.5 | 0.99 | 3000 | 80
PC59N3AS | H.E. Williams, Inc. | Williams | AT2-24-L30-835-D-[EQCLIPS, OCC, 01, 02, AMW]-DIM-UNV | Indoor Luminaires | Troffer | 2x4 Luminaires for Ambient Lighting of Interior Commercial Spaces | Standard | FALSE | [9 empty] | 8/31/2015 | Dimmable | Continuous (Can dim down to ≤ 10% (W)) | Not Yet Verified |  |  | 3208.4 | 106.9 | 30 | 6.5 | 0.99 | 3500 | 80
PVK39NFN | H.E. Williams, Inc. | Williams | AT2-24-L30-840-D-[EQCLIPS, OCC, 01, 02, AMW]-DIM-UNV | Indoor Luminaires | Troffer | 2x4 Luminaires for Ambient Lighting of Interior Commercial Spaces | Standard | FALSE | [9 empty] | 8/31/2015 | Dimmable | Continuous (Can dim down to ≤ 10% (W)) | Not Yet Verified |  |  | 3311.3 | 110.3 | 30 | 6.5 | 0.99 | 4000 | 80
PBJQBXX3 | H.E. Williams, Inc. | Williams | AT2-24-L40-835-D-[EQCLIPS, OCC, 01, 02, AMW]-DIM-UNV | Indoor Luminaires | Troffer | 2x4 Luminaires for Ambient Lighting of Interior Commercial Spaces | Standard | FALSE | [9 empty] | 8/31/2015 | Dimmable | Continuous (Can dim down to ≤ 10% (W)) | Not Yet Verified |  |  | 4140.6 | 100.9 | 41 | 5.4 | 0.99 | 3500 | 80
PPK31CU4 | H.E. Williams, Inc. | Williams | AT2-24-L40-840-D-[EQCLIPS, OCC, 01, 02, AMW]-DIM-UNV | Indoor Luminaires | Troffer | 2x4 Luminaires for Ambient Lighting of Interior Commercial Spaces | Standard | FALSE | [9 empty] | 8/31/2015 | Dimmable | Continuous (Can dim down to ≤ 10% (W)) | Not Yet Verified |  |  | 4273.4 | 104.3 | 41 | 5.4 | 0.99 | 4000 | 80
PRJBQEEZ | H.E. Williams, Inc. | WILLIAMS INDOOR | HETG-S24-LED-PH60-840-A-ED-PH-UNV | Indoor Luminaires | Troffer | 2x4 Luminaires for Ambient Lighting of Interior Commercial Spaces | Standard | TRUE | 7103 | 130.7 | 54.34 | 12.889 | 0.9707 | 3972 | 82.64 | 5 | 50000 | 6/24/2016 | Dimmable | Continuous (Can dim down to ≤ 10% (W)) | No |  | 4 | 7103 | 130.7 | 54.34 | 6.26 | 1 | 3972 | 82.64
PUS7KC53 | H.E. Williams, Inc. | WILLIAMS INDOOR | HETG-S24-LED-PH40-840-A-ED-PH-UNV | Indoor Luminaires | Troffer | 2x4 Luminaires for Ambient Lighting of Interior Commercial Spaces | Standard | TRUE | 4803 | 134.8 | 35.6 | 12.297 | 0.9742 | 3957 | 82.94 | 5 | 50000 | 6/24/2016 | Dimmable | Continuous (Can dim down to ≤ 10% (W)) | No |  | 4 | 4803 | 134.8 | 35.63 | 5.31 | 1 | 3957 | 82.94
PTGSVMM3 | H.E. Williams, Inc. | WILLIAMS INDOOR | AHTG-22-LED-PH40-840-A-EDD-PH-UNV | Indoor Luminaires | Troffer | 2x4 Luminaires for Ambient Lighting of Interior Commercial Spaces | Standard | TRUE | 4378 | 125.7 | 34.82 | 12.18 | 0.9742 | 4046 | 84.73 | 5 | 50000 | 6/24/2016 | Dimmable | Continuous (Can dim down to ≤ 10% (W)) | No |  | 4 | 4378 | 125.7 | 34.82 | 5.44 | 1 | 4046 | 84.73
P6R8Z443 | H.E. Williams, Inc. | WILLIAMS INDOOR | LT-24-L43/830-AF-EM/10W-OCCPH LRI1655 120/277-(L38)-DIM-UNV | Indoor Luminaires | Troffer | 2x4 Luminaires for Ambient Lighting of Interior Commercial Spaces | Standard | TRUE | 4196 | 122.4 | 34.279 | 9.5405 | 0.9697 | 3091 | 82.99 | 5 | 50000 | 10/12/2016 | Dimmable | Continuous (Can dim down to ≤ 10% (W)) | Yes |  | 4 | 4196 | 122.4 | 34.28 | 7.05 | 1 | 3091 | 82.99
PU5ZJ3RK | H.E. Williams, Inc. | WILLIAMS INDOOR | LT-24-L43/830-AF-EM/10W-OCCPH LRI1655 120/277-(L38)-SD40-UNV | Indoor Luminaires | Troffer | 2x4 Luminaires for Ambient Lighting of Interior Commercial Spaces | Standard | TRUE | 4275 | 124.8 | 34.263 | 16.941 | 0.8971 | 3101 | 83.01 | 5 | 50000 | 10/14/2016 | Dimmable | Stepped | Yes |  | 4 | 4275 | 124.8 | 34.26 | 13.03 | 0.99 | 3101 | 83.01
PM66H5UQ | Halco Lighting Technologies | Halco ProLED | 24PNL52/835/LED | Indoor Luminaires | Troffer | 2x4 Luminaires for Ambient Lighting of Interior Commercial Spaces | Standard | TRUE | 4734.91 | 88.92 | 53.25 | 11.2 | 0.919 | 3618 | 81.7 | 5 | 50000 | 10/10/2014 | Dimmable | Continuous (Can dim down to ≤ 10% (W)) | Not Yet Verified |  | 2.1 | 4500 | 86.54 | 52 | 10 | 0.99 | 3500 | 85
PQ5JABA8 | Halco Lighting Technologies | Halco ProLED | 24PNL52/840/LED | Indoor Luminaires | Troffer | 2x4 Luminaires for Ambient Lighting of Interior Commercial Spaces | Standard | FALSE | [9 empty] | 10/10/2014 | Dimmable | Continuous (Can dim down to ≤ 10% (W)) | Not Yet Verified |  |  | 4700 | 90.38 | 52 | 10 | 0.99 | 4000 | 85
PBYSU4F8 | Halco Lighting Technologies | Halco ProLED | 24PNL52/850/LED | Indoor Luminaires | Troffer | 2x4 Luminaires for Ambient Lighting of Interior Commercial Spaces | Standard | FALSE | [9 empty] | 10/10/2014 | Dimmable | Continuous (Can dim down to ≤ 10% (W)) | Not Yet Verified |  |  | 4800 | 92.31 | 52 | 10 | 0.99 | 5000 | 85
PV528BRG | Halco Lighting Technologies | ProLED | 24PNL45/835/LED | Indoor Luminaires | Troffer | 2x4 Luminaires for Ambient Lighting of Interior Commercial Spaces | Standard | TRUE | 4478.77 | 96.32 | 46.5 | 9.2 | 0.933 | 3636 | 82.3 | 5 | 50000 | 11/13/2015 | Dimmable | Continuous (Can dim down to ≤ 10% (W)) | Not Yet Verified |  | 2.1 | 4478.77 | 96.32 | 46.5 | 8.3 | 0.99 | 3636 | 82
PRUWXE8B | Halco Lighting Technologies | ProLED | 24PNL45/840/LED | Indoor Luminaires | Troffer | 2x4 Luminaires for Ambient Lighting of Interior Commercial Spaces | Standard | FALSE | [9 empty] | 11/13/2015 | Dimmable | Continuous (Can dim down to ≤ 10% (W)) | Not Yet Verified |  |  | 4500 | 100 | 45 | 8.3 | 0.99 | 4000 | 82
P5PJTYRN | Halco Lighting Technologies | ProLED | 24PNL45/850/LED | Indoor Luminaires | Troffer | 2x4 Luminaires for Ambient Lighting of Interior Commercial Spaces | Standard | FALSE | [9 empty] | 11/13/2015 | Dimmable | Continuous (Can dim down to ≤ 10% (W)) | Not Yet Verified |  |  | 4500 | 100 | 45 | 8.3 | 0.99 | 5000 | 82
PZGCSZ1E | Halco Lighting Technologies | ProLED | 24TFR42/835/LED | Indoor Luminaires | Troffer | 2x4 Luminaires for Ambient Lighting of Interior Commercial Spaces | Standard | TRUE | 4373.43 | 102.23 | 42.78 | 7.45 | 0.942 | 3599 | 82.9 | 5 | 50000 | 11/13/2015 | Dimmable | Continuous (Can dim down to ≤ 10% (W)) | No |  | 3 | 4000 | 95.24 | 42 | 10 | 0.99 | 3500 | 80
PF6W1NVG | Halco Lighting Technologies | ProLED | 24TFR42/840/LED | Indoor Luminaires | Troffer | 2x4 Luminaires for Ambient Lighting of Interior Commercial Spaces | Standard | FALSE | [9 empty] | 11/13/2015 | Dimmable | Continuous (Can dim down to ≤ 10% (W)) | No |  |  | 4400 | 104.76 | 42 | 10 | 0.99 | 4000 | 80
PUH8RBDT | Halco Lighting Technologies | ProLED | 24TFR42/850/LED | Indoor Luminaires | Troffer | 2x4 Luminaires for Ambient Lighting of Interior Commercial Spaces | Standard | FALSE | [9 empty] | 11/13/2015 | Dimmable | Continuous (Can dim down to ≤ 10% (W)) | No |  |  | 4400 | 104.76 | 42 | 10 | 0.99 | 5000 | 80
PJDBGNQK | Halco Lighting Technologies | Halco ProLED | 24TFR55/840/LED | Indoor Luminaires | Troffer | 2x4 Luminaires for Ambient Lighting of Interior Commercial Spaces | Standard | FALSE | [9 empty] | 10/30/2014 | Dimmable | Continuous (Can dim down to ≤ 10% (W)) | Not Yet Verified |  |  | 4750 | 86.36 | 55 | 5 | 0.99 | 4000 | 85
P2JWM8D6 | Halco Lighting Technologies | Halco ProLED | 24TFR55/850/LED | Indoor Luminaires | Troffer | 2x4 Luminaires for Ambient Lighting of Interior Commercial Spaces | Standard | FALSE | [9 empty] | 10/30/2014 | Dimmable | Continuous (Can dim down to ≤ 10% (W)) | Not Yet Verified |  |  | 4800 | 87.27 | 55 | 5 | 0.99 | 5000 | 85
PT6YNW2N | Haneco Lighting Canada Inc. | Haneco Lighting | HL-LPL7-50W XNZ (5000K) [MEANWELL DRIVER] | Indoor Luminaires | Troffer | 2x4 Luminaires for Ambient Lighting of Interior Commercial Spaces | Standard | TRUE | 4193.5 | 87.2 | 48.1 | 20.21 | 0.89 | 4813 | 82.3 | 5 | 50000 | 1/23/2015 | Not Yet Verified | Not Yet Verified | Not Yet Verified |  | 2.1 | 4193 | 87.2 | 50 |  | 0.9 | 5000 | 80
PCZD3V2D | Haneco Lighting Canada Inc. | Haneco Lighting | HL-LPL7-50W XDZ (3000K) [MEANWELL DRIVER] | Indoor Luminaires | Troffer | 2x4 Luminaires for Ambient Lighting of Interior Commercial Spaces | Standard | FALSE | [9 empty] | 1/23/2015 | Not Yet Verified | Not Yet Verified | Not Yet Verified |  |  | 4193 | 87.2 | 50 |  | 0.9 | 3000 | 80
P4UFQN6M | Haneco Lighting Canada Inc. | Haneco Lighting | HL-LPL7-50W XDZ (4000K) [MEANWELL DRIVER] | Indoor Luminaires | Troffer | 2x4 Luminaires for Ambient Lighting of Interior Commercial Spaces | Standard | FALSE | [9 empty] | 1/23/2015 | Not Yet Verified | Not Yet Verified | Not Yet Verified |  |  | 4193 | 87.2 | 50 |  | 0.9 | 4000 | 80
PMAGTPBD | Haneco Lighting Canada Inc. | Haneco Lighting | HL-LPL7-50W XDZ (5000K) [MEANWELL DRIVER] | Indoor Luminaires | Troffer | 2x4 Luminaires for Ambient Lighting of Interior Commercial Spaces | Standard | FALSE | [9 empty] | 1/23/2015 | Not Yet Verified | Not Yet Verified | Not Yet Verified |  |  | 4193 | 87.2 | 50 |  | 0.9 | 3000 | 80
PFN76TMW | Haneco Lighting Canada Inc. | Haneco Lighting | HL-LPL7-50W XNZ (3000K) [MEANWELL DRIVER] | Indoor Luminaires | Troffer | 2x4 Luminaires for Ambient Lighting of Interior Commercial Spaces | Standard | FALSE | [9 empty] | 1/23/2015 | Not Yet Verified | Not Yet Verified | Not Yet Verified |  |  | 4193 | 87.2 | 50 |  | 0.9 | 3500 | 80
P5QYEUYG | Haneco Lighting Canada Inc. | Haneco Lighting | HL-LPL7-50W XNZ (4000K) [MEANWELL DRIVER] | Indoor Luminaires | Troffer | 2x4 Luminaires for Ambient Lighting of Interior Commercial Spaces | Standard | FALSE | [9 empty] | 1/23/2015 | Not Yet Verified | Not Yet Verified | Not Yet Verified |  |  | 4193 | 87.2 | 50 |  | 0.9 | 4500 | 80
PJG2258U | Haneco Lighting Canada Inc. | Haneco Lighting | HL-LPL7-50W XNZ AC100-382V 3000K | Indoor Luminaires | Troffer | 2x4 Luminaires for Ambient Lighting of Interior Commercial Spaces | Standard | TRUE | 4115.2 | 87.19 | 47.2 | 9.5 | 0.9126 | 2912 | 81.2 | 5 | 50000 | 1/2/2014 | Not Dimmable | Not Dimmable | Not Yet Verified |  | 2.1 | 4115.2 | 87.19 | 47.2 | 20 | 0.9 | 3000 | 80
PM3D5VNW | Haneco Lighting Canada Inc. | Haneco Lighting | HL-LPL7-50W XNZ AC100-382V 4000K | Indoor Luminaires | Troffer | 2x4 Luminaires for Ambient Lighting of Interior Commercial Spaces | Standard | FALSE | [9 empty] | 1/2/2014 | Not Dimmable | Not Dimmable | Not Yet Verified |  |  | 4115.2 | 87.19 | 47.2 | 20 | 0.9 | 4000 | 80
PADQUSVN | Haneco Lighting Canada Inc. | Haneco Lighting | HL-LPL7-50W XNZ AC100-382V 5000K | Indoor Luminaires | Troffer | 2x4 Luminaires for Ambient Lighting of Interior Commercial Spaces | Standard | FALSE | [9 empty] | 1/2/2014 | Not Dimmable | Not Dimmable | Not Yet Verified |  |  | 4115.2 | 87.19 | 47.2 | 20 | 0.9 | 5000 | 80
PEFAEPUA | Haneco Lighting Canada Inc. | Haneco Lighting | HL-LPL7-50W XDZ AC100-382V 3000K | Indoor Luminaires | Troffer | 2x4 Luminaires for Ambient Lighting of Interior Commercial Spaces | Standard | FALSE | [9 empty] | 1/2/2014 | Dimmable | Continuous (Can dim down to ≤ 10% (W)) | Not Yet Verified |  |  | 4115.2 | 87.19 | 47.2 | 20 | 0.9 | 3000 | 80
PMFR6H5F | Haneco Lighting Canada Inc. | Haneco Lighting | HL-LPL7-50W XDZ AC100-382V 4000K | Indoor Luminaires | Troffer | 2x4 Luminaires for Ambient Lighting of Interior Commercial Spaces | Standard | FALSE | [9 empty] | 1/2/2014 | Dimmable | Continuous (Can dim down to ≤ 10% (W)) | Not Yet Verified |  |  | 4115.2 | 87.19 | 47.2 | 20 | 0.9 | 4000 | 80
PQ3UXM7V | Haneco Lighting Canada Inc. | Haneco Lighting | HL-LPL7-50W XDZ AC100-382V 5000K | Indoor Luminaires | Troffer | 2x4 Luminaires for Ambient Lighting of Interior Commercial Spaces | Standard | FALSE | [9 empty] | 1/2/2014 | Dimmable | Continuous (Can dim down to ≤ 10% (W)) | Not Yet Verified |  |  | 4115.2 | 87.19 | 47.2 | 20 | 0.9 | 5000 | 80
PD7N67GU | Hangzhou Forlight Industrial Co., Ltd | Forlight | FL-PX0606-04-36W | Indoor Luminaires | Troffer | 2x4 Luminaires for Ambient Lighting of Interior Commercial Spaces | Standard | TRUE | 3455.6 | 102.21 | 33.81 | 10.21 | 0.9067 | 4845 | 83.9 | 5 | 50000 | 10/14/2016 | Dimmable | Continuous (Can dim down to ≤ 10% (W)) | No |  | 4 | 3600 | 100 | 36 | 15 | 0.9 | 5000 | 80
PYAVXP8W | Hengdian Group Tospo Lighting Co.,Ltd | Tospo | TP-TFK02-2435-DIM 3000K | Indoor Retrofit Kit | Troffer | Integrated Retrofit Kits for 2x4 Luminaires | Standard | TRUE | 3789.4 | 112.96 | 33.54 | 11.14 | 0.9617 | 3118 | 82.5 | 5 | 50000 | 10/18/2016 | Dimmable | Continuous (Cannot dim down to ≤ 10% (W) | No |  | 4 | 3700 | 106 | 35 | 20 | 0.9 | 3000 | 80
PCFRVRB1 | Hengdian Group Tospo Lighting Co.,Ltd | Tospo | TP-TFK02-2435-DIM 3500K | Indoor Retrofit Kit | Troffer | Integrated Retrofit Kits for 2x4 Luminaires | Standard | FALSE | [9 empty] | 10/18/2016 | Dimmable | Continuous (Cannot dim down to ≤ 10% (W) | No |  |  | 3780 | 108 | 35 | 20 | 0.9 | 3500 | 80
P8BNMEQG | Hengdian Group Tospo Lighting Co.,Ltd | Tospo | TP-TFK02-2435-DIM 4000K | Indoor Retrofit Kit | Troffer | Integrated Retrofit Kits for 2x4 Luminaires | Standard | FALSE | [9 empty] | 10/18/2016 | Dimmable | Continuous (Cannot dim down to ≤ 10% (W) | No |  |  | 3885 | 111 | 35 | 20 | 0.9 | 4000 | 80
PC64GQEE | Hengdian Group Tospo Lighting Co.,Ltd | Tospo | TP-TFK02-2435-DIM 5000K | Indoor Retrofit Kit | Troffer | Integrated Retrofit Kits for 2x4 Luminaires | Standard | FALSE | [9 empty] | 10/18/2016 | Dimmable | Continuous (Cannot dim down to ≤ 10% (W) | No |  |  | 4000 | 114 | 35 | 20 | 0.9 | 5000 | 80
PY2V7F3V | Hengdian Group Tospo Lighting Co.,Ltd | TOSPO | TP120-277 53LEDFP24-EXT(4000K) | Indoor Luminaires | Troffer | 2x4 Luminaires for Ambient Lighting of Interior Commercial Spaces | Standard | TRUE | 4967.6 | 95.3 | 52.13 | 10.59 | 0.98 | 3997 | 81.4 | 5 | 50000 | 9/19/2014 | Not Dimmable | Not Dimmable | Not Yet Verified |  | 2.1 |  | 85 | 53 | 20 | 0.9 | 4000
PN8DJ136 | Hengdian Group Tospo Lighting Co.,Ltd | TOSPO | TP120-277 53LEDFP24-EXT(5000K) | Indoor Luminaires | Troffer | 2x4 Luminaires for Ambient Lighting of Interior Commercial Spaces | Standard | FALSE | [9 empty] | 9/19/2014 | Not Dimmable | Not Dimmable | Not Yet Verified |  |  | 4505 | 85 | 53 | 20 | 0.9 | 5000 | 80
PK7Q79AD | Hengdian Group Tospo Lighting Co.,Ltd | TOSPO | TP120-277 53LEDFP24-EXT-DIM(4000K) | Indoor Luminaires | Troffer | 2x4 Luminaires for Ambient Lighting of Interior Commercial Spaces | Standard | TRUE | 5011.4 | 95.37 | 52.55 | 12.48 | 0.98 | 3997 | 81.4 | 5 | 50000 | 9/19/2014 | Dimmable | Continuous (Can dim down to ≤ 10% (W)) | Not Yet Verified |  | 2.1 |  | 85 | 53 | 20 | 0.9 | 4000
PJD7HSAK | Hengdian Group Tospo Lighting Co.,Ltd | TOSPO | TP120-277 53LEDFP24-EXT-DIM(5000K) | Indoor Luminaires | Troffer | 2x4 Luminaires for Ambient Lighting of Interior Commercial Spaces | Standard | FALSE | [9 empty] | 9/19/2014 | Dimmable | Continuous (Can dim down to ≤ 10% (W)) | Not Yet Verified |  |  | 4505 | 85 | 53 | 20 | 0.9 | 5000 | 80
P11X8F7C | Hengdian Group Tospo Lighting Co.,Ltd | Tospo | G3 TP120-277 50/LEDFP24-EXT-DIM（3500K） | Indoor Luminaires | Troffer | 2x4 Luminaires for Ambient Lighting of Interior Commercial Spaces | Standard | TRUE | 5056 | 103.76 | 48.72 | 13.84 | 0.911 | 3300 | 80.1 | 5 | 50000 | 9/28/2016 | Dimmable | Continuous (Cannot dim down to ≤ 10% (W) | No |  | 4 | 5000 | 100 | 50 | 20 | 0.9 | 3500 | 80
PKFSDSJB | Hengdian Group Tospo Lighting Co.,Ltd | Tospo | G3 TP120-277 50/LEDFP24-EXT-DIM（4000K） | Indoor Luminaires | Troffer | 2x4 Luminaires for Ambient Lighting of Interior Commercial Spaces | Standard | FALSE | [9 empty] | 9/28/2016 | Dimmable | Continuous (Cannot dim down to ≤ 10% (W) | No |  |  | 5000 | 100 | 50 | 20 | 0.9 | 4000 | 80
PDTWS15Q | Hengdian Group Tospo Lighting Co.,Ltd | Tospo | G3 TP120-277 50/LEDFP24-EXT-DIM（5000K） | Indoor Luminaires | Troffer | 2x4 Luminaires for Ambient Lighting of Interior Commercial Spaces | Standard | FALSE | [9 empty] | 9/28/2016 | Dimmable | Continuous (Cannot dim down to ≤ 10% (W) | No |  |  | 5300 | 106 | 50 | 20 | 0.9 | 5000 | 80
P9WFYTC8 | Hengdian Group Tospo Lighting Co.,Ltd | TOSPO | G3.5 TP120-277 50/LEDFP24-EXT-DIM (3500K) | Indoor Luminaires | Troffer | 2x4 Luminaires for Ambient Lighting of Interior Commercial Spaces | Standard | TRUE | 5324.4 | 108.2 | 49.2 | 12.39 | 0.9348 | 3332 | 81.6 | 5 | 50000 | 9/29/2016 | Dimmable | Continuous (Can dim down to ≤ 10% (W)) | No |  | 4 | 5324.4 | 108.2 | 49.2 | 12.39 | 0.93 | 3332 | 81.6
PHQ219JB | Hengdian Group Tospo Lighting Co.,Ltd | TOSPO | G3.5 TP120-277 50/LEDFP24-EXT-DIM (4000K) | Indoor Luminaires | Troffer | 2x4 Luminaires for Ambient Lighting of Interior Commercial Spaces | Standard | FALSE | [9 empty] | 9/29/2016 | Dimmable | Continuous (Can dim down to ≤ 10% (W)) | No |  |  | 5324.4 | 108.2 | 49.2 | 12.39 | 0.93 | 3500 | 81.6
PMGS6SVN | Hengdian Group Tospo Lighting Co.,Ltd | TOSPO | G3.5 TP120-277 50/LEDFP24-EXT-DIM (5000K) | Indoor Luminaires | Troffer | 2x4 Luminaires for Ambient Lighting of Interior Commercial Spaces | Standard | FALSE | [9 empty] | 9/29/2016 | Dimmable | Continuous (Can dim down to ≤ 10% (W)) | No |  |  | 5467.3 | 109.6 | 49.87 | 11.52 | 0.94 | 4884 | 80.6
PHATB3E8 | Hengdian Group Tospo Lighting Co.,Ltd | TOSPO | G2 TP120-277 50/LEDFP24-EXT-DIM(4000K) | Indoor Luminaires | Troffer | 2x4 Luminaires for Ambient Lighting of Interior Commercial Spaces | Standard | TRUE | 5248.5 | 106.6 | 49.23 | 18.85 | 0.883 | 3905 | 81.8 | 5 | 50000 | 12/7/2015 | Dimmable | Continuous (Can dim down to ≤ 10% (W)) | No |  | 3 | 5000 | 100 | 50 | 20 | 0.99 | 4000 | 80
PMPGP62A | Hengdian Group Tospo Lighting Co.,Ltd | TOSPO | G2 TP120-277 50/LEDFP24-EXT-DIM(5000K) | Indoor Luminaires | Troffer | 2x4 Luminaires for Ambient Lighting of Interior Commercial Spaces | Standard | FALSE | [9 empty] | 12/7/2015 | Dimmable | Continuous (Can dim down to ≤ 10% (W)) | No |  |  | 5000 | 100 | 50 | 20 | 0.99 | 5000 | 80
PNPRRGNE | Hengdian Group Tospo Lighting Co.,Ltd | Tospo | G2 TP347 50/LEDFP24-EXT-DIM(4000K) | Indoor Luminaires | Troffer | 2x4 Luminaires for Ambient Lighting of Interior Commercial Spaces | Standard | TRUE | 5235.5 | 105.4 | 49.67 | 21.4 | 0.914 | 3896 | 82.1 | 5 | 50000 | 9/9/2016 | Dimmable | Continuous (Cannot dim down to ≤ 10% (W) | No |  | 4 | 5000 | 100 | 50 | 20 | 0.9 | 4000 | 80
PCU1P89J | Hengdian Group Tospo Lighting Co.,Ltd | Tospo | G2 TP347 50/LEDFP24-EXT-DIM(5000K) | Indoor Luminaires | Troffer | 2x4 Luminaires for Ambient Lighting of Interior Commercial Spaces | Standard | FALSE | [9 empty] | 9/9/2016 | Dimmable | Continuous (Cannot dim down to ≤ 10% (W) | No |  |  | 5000 | 100 | 50 | 20 | 0.9 | 5000 | 80
PV78BN2C | Hengdian Group Tospo Lighting Co.,Ltd | TOSPO | TP120-277 53/LEDFP24-EXT-DIM(3500K) | Indoor Luminaires | Troffer | 2x4 Luminaires for Ambient Lighting of Interior Commercial Spaces | Standard | TRUE | 5010.63 | 91.78 | 54.59 | 14.56 | 0.945 | 3464 | 83.5 | 5 | 50000 | 8/10/2015 | Dimmable | Continuous (Can dim down to ≤ 10% (W)) | No |  | 3 | 4500 | 85 | 53 | 20 | 0.99 | 3500 | 80
PVMRC3HW | Hengdian Group Tospo Lighting Co.,Ltd | TOPSO | G2 TP120-277 50/LEDFP24-EXT-DIM(3500K)[SAMSUNG Chip Only] | Indoor Luminaires | Troffer | 2x4 Luminaires for Ambient Lighting of Interior Commercial Spaces | Standard | TRUE | 4997.48 | 106.98 | 46.71 | 19.8 | 0.926 | 3344 | 80.8 | 5 | 50000 | 8/12/2016 | Dimmable | Continuous (Can dim down to ≤ 10% (W)) | No |  | 4 | 5000 | 100 | 50 | 20 | 0.9 | 3500 | 80
PKM6GK7W | Hengdian Group Tospo Lighting Co.,Ltd | TOPSO | G2 TP120-277 50/LEDFP24-EXT-DIM(4000K)[SAMSUNG Chip Only] | Indoor Luminaires | Troffer | 2x4 Luminaires for Ambient Lighting of Interior Commercial Spaces | Standard | FALSE | [9 empty] | 8/12/2016 | Dimmable | Continuous (Can dim down to ≤ 10% (W)) | No |  |  | 5000 | 100 | 50 | 20 | 0.9 | 4000 | 80
PKQM5T6Z | Hengdian Group Tospo Lighting Co.,Ltd | TOPSO | G2 TP120-277 50/LEDFP24-EXT-DIM(5000K)[SAMSUNG Chip Only] | Indoor Luminaires | Troffer | 2x4 Luminaires for Ambient Lighting of Interior Commercial Spaces | Standard | FALSE | [9 empty] | 8/12/2016 | Dimmable | Continuous (Can dim down to ≤ 10% (W)) | No |  |  | 5000 | 100 | 50 | 20 | 0.9 | 5000 | 80
PFQ5WU8C | Hengdian Group Tospo Lighting Co.,Ltd | TOSPO | TP-TF03-2440-DIM 3000K | Indoor Luminaires | Troffer | 2x4 Luminaires for Ambient Lighting of Interior Commercial Spaces | Standard | TRUE | 4423.05 | 105.02 | 42.12 | 16.6 | 0.932 | 3201 | 83.3 | 5 | 50000 | 9/27/2016 | Dimmable | Continuous (Can dim down to ≤ 10% (W)) | No |  | 4 | 4300 | 104 | 42 | 20 | 0.9 | 3000 | 80
P6UC9QRD | Hengdian Group Tospo Lighting Co.,Ltd | TOSPO | TP-TF03-2440-DIM 3500K | Indoor Luminaires | Troffer | 2x4 Luminaires for Ambient Lighting of Interior Commercial Spaces | Standard | FALSE | [9 empty] | 9/27/2016 | Dimmable | Continuous (Can dim down to ≤ 10% (W)) | No |  |  | 4300 | 104 | 42 | 20 | 0.9 | 3500 | 80
PJ1FWBN6 | Hengdian Group Tospo Lighting Co.,Ltd | TOSPO | TP-TF03-2440-DIM 4000K | Indoor Luminaires | Troffer | 2x4 Luminaires for Ambient Lighting of Interior Commercial Spaces | Standard | FALSE | [9 empty] | 9/27/2016 | Dimmable | Continuous (Can dim down to ≤ 10% (W)) | No |  |  | 4300 | 104 | 42 | 20 | 0.9 | 4000 | 80
P2U47JU3 | Hengdian Group Tospo Lighting Co.,Ltd | TOSPO | TP-TF03-2440-DIM 5000K | Indoor Luminaires | Troffer | 2x4 Luminaires for Ambient Lighting of Interior Commercial Spaces | Standard | FALSE | [9 empty] | 9/27/2016 | Dimmable | Continuous (Can dim down to ≤ 10% (W)) | No |  |  | 4300 | 104 | 42 | 20 | 0.9 | 5000 | 80
P00001GK9 | Homelite Technology Co.Ltd | Homelite | HTT850/35K | Indoor Luminaires | Troffer | 2x4 Luminaires for Ambient Lighting of Interior Commercial Spaces | Standard | TRUE | 4803.52 | 98.5 | 48.77 | 10.6 | 0.958 | 3651 | 86.3 | 5 | 50000 | 5/20/2014 | Not Yet Verified | Not Yet Verified | Not Yet Verified |  | 2.1 | 4700 | 85 | 50 | 20 | 0.9 | 3500 | 80
P00001GKA | Homelite Technology Co.Ltd | Homelite | HTT850/40K | Indoor Luminaires | Troffer | 2x4 Luminaires for Ambient Lighting of Interior Commercial Spaces | Standard | FALSE | [9 empty] | 5/20/2014 | Not Yet Verified | Not Yet Verified | Not Yet Verified |  |  | 4700 | 85 | 50 | 20 | 0.9 | 4000 | 80
P00001GKB | Homelite Technology Co.Ltd | Homelite | HTT850/50K | Indoor Luminaires | Troffer | 2x4 Luminaires for Ambient Lighting of Interior Commercial Spaces | Standard | FALSE | [9 empty] | 5/20/2014 | Not Yet Verified | Not Yet Verified | Not Yet Verified |  |  | 4700 | 85 | 50 | 20 | 0.9 | 5000 | 80
PY1M5PJ2 | Homelite Technology Co.Ltd | Homelite | HTTID850/35K | Indoor Luminaires | Troffer | 2x4 Luminaires for Ambient Lighting of Interior Commercial Spaces | Standard | TRUE | 4953.94 | 103.5 | 47.86 | 18.89 | 0.9197 | 3439 | 84.8 | 5 | 50000 | 3/23/2015 | Dimmable | Continuous (Can dim down to ≤ 10% (W)) | Not Yet Verified |  | 2.1 | 4800 | 96 | 50 | 20 | 0.98 | 3500 | 80
PVPJKC42 | Homelite Technology Co.Ltd | Homelite | HTTID850/40K | Indoor Luminaires | Troffer | 2x4 Luminaires for Ambient Lighting of Interior Commercial Spaces | Standard | FALSE | [9 empty] | 3/23/2015 | Dimmable | Continuous (Can dim down to ≤ 10% (W)) | Not Yet Verified |  |  | 4800 | 96 | 50 | 20 | 0.98 | 4000 | 80
PBDB7KEM | Homelite Technology Co.Ltd | Homelite | HTTID850/50K | Indoor Luminaires | Troffer | 2x4 Luminaires for Ambient Lighting of Interior Commercial Spaces | Standard | FALSE | [9 empty] | 3/23/2015 | Dimmable | Continuous (Can dim down to ≤ 10% (W)) | Not Yet Verified |  |  | 4800 | 96 | 50 | 20 | 0.98 | 5000 | 80
PEFBNEPN | Hongkong Brandon Electronic Lighting Co,Limited | Brandon | MX892-LD50W-2x4 | Indoor Luminaires | Troffer | 2x4 Luminaires for Ambient Lighting of Interior Commercial Spaces | Standard | TRUE | 6093.97 | 119.65 | 50.93 | 20.34 | 0.909 | 4170 | 83.1 | 5 | 50000 | 4/8/2016 | Not Dimmable | Not Dimmable | No |  | 3.1 | 6093.967 | 119.654 | 50.93 | 20.34 | 0.996 | 4000 | 83.1
PMFEWRNC | HongKong Chite trade CO.,LTD | LI-TECH | LT-US-P24H44W2308-06 | Indoor Retrofit Kit | Troffer | Integrated Retrofit Kits for 2x4 Luminaires | Premium | TRUE | 5497.5 | 128.88 | 42.66 | 11.9 | 0.8816 | 3022 | 82.5 | 5 | 50000 | 9/23/2016 | Dimmable | Continuous (Cannot dim down to ≤ 10% (W) | No |  | 4 | 5497.5 | 128.88 | 42.66 | 11.9 | 0.88 | 3000 | 82.5
PG73VRTN | HongKong Chite trade CO.,LTD | LI-TECH | LT-US-P24H44W2358-06 | Indoor Retrofit Kit | Troffer | Integrated Retrofit Kits for 2x4 Luminaires | Premium | FALSE | [9 empty] | 9/23/2016 | Dimmable | Continuous (Cannot dim down to ≤ 10% (W) | No |  |  | 5497.5 | 128.88 | 42.66 | 11.9 | 0.88 | 3500 | 82.5
P7B13KCN | HongKong Chite trade CO.,LTD | LI-TECH | LT-US-P24H44W2408-06 | Indoor Retrofit Kit | Troffer | Integrated Retrofit Kits for 2x4 Luminaires | Premium | FALSE | [9 empty] | 9/23/2016 | Dimmable | Continuous (Cannot dim down to ≤ 10% (W) | No |  |  | 5497.5 | 128.88 | 42.66 | 11.9 | 0.88 | 4000 | 82.5
P3ERT3T3 | HongKong Chite trade CO.,LTD | LI-TECH | LT-US-P24H44W2458-06 | Indoor Retrofit Kit | Troffer | Integrated Retrofit Kits for 2x4 Luminaires | Premium | FALSE | [9 empty] | 9/23/2016 | Dimmable | Continuous (Cannot dim down to ≤ 10% (W) | No |  |  | 5497.5 | 128.88 | 42.66 | 11.9 | 0.88 | 4500 | 82.5
P1BDE2DE | HongKong Chite trade CO.,LTD | LI-TECH | LT-US-P24H44W2508-06 | Indoor Retrofit Kit | Troffer | Integrated Retrofit Kits for 2x4 Luminaires | Premium | FALSE | [9 empty] | 9/23/2016 | Dimmable | Continuous (Cannot dim down to ≤ 10% (W) | No |  |  | 5632 | 131.87 | 42.71 | 13.5 | 0.9 | 5000 | 86
P9TURTNV | HongKong Chite trade CO.,LTD | LI-TECH | LT-US-P24H44W2308-05 | Indoor Luminaires | Troffer | 2x4 Luminaires for Ambient Lighting of Interior Commercial Spaces | Premium | TRUE | 5693.9 | 133.46 | 42.67 | 13.9 | 0.8957 | 3036 | 83.2 | 5 | 50000 | 9/23/2016 | Dimmable | Continuous (Cannot dim down to ≤ 10% (W) | No |  | 4 | 5693.9 | 133.46 | 42.67 | 13.9 | 0.9 | 3000 | 83.2
P45HXT86 | HongKong Chite trade CO.,LTD | LI-TECH | LT-US-P24H44W2358-05 | Indoor Luminaires | Troffer | 2x4 Luminaires for Ambient Lighting of Interior Commercial Spaces | Premium | FALSE | [9 empty] | 9/23/2016 | Dimmable | Continuous (Cannot dim down to ≤ 10% (W) | No |  |  | 5693.9 | 133.46 | 42.67 | 13.9 | 0.9 | 3500 | 83.2
P7XQN2TU | HongKong Chite trade CO.,LTD | LI-TECH | LT-US-P24H44W2408-05 | Indoor Luminaires | Troffer | 2x4 Luminaires for Ambient Lighting of Interior Commercial Spaces | Premium | FALSE | [9 empty] | 9/23/2016 | Dimmable | Continuous (Cannot dim down to ≤ 10% (W) | No |  |  | 5693.9 | 133.46 | 42.67 | 13.9 | 0.9 | 4000 | 83.2
PAYCY5JS | HongKong Chite trade CO.,LTD | LI-TECH | LT-US-P24H44W2458-05 | Indoor Luminaires | Troffer | 2x4 Luminaires for Ambient Lighting of Interior Commercial Spaces | Premium | FALSE | [9 empty] | 9/23/2016 | Dimmable | Continuous (Cannot dim down to ≤ 10% (W) | No |  |  | 5693.9 | 133.46 | 42.67 | 13.9 | 0.9 | 4500 | 83.2
P6ZRYQG7 | HongKong Chite trade CO.,LTD | LI-TECH | LT-US-P24H44W2508-05 | Indoor Luminaires | Troffer | 2x4 Luminaires for Ambient Lighting of Interior Commercial Spaces | Premium | FALSE | [9 empty] | 9/23/2016 | Dimmable | Continuous (Cannot dim down to ≤ 10% (W) | No |  |  | 5801 | 135.95 | 42.67 | 13.1 | 0.91 | 5000 | 86.2
PTGM2Z39 | HongKong Chite trade CO.,LTD | LI-TECH | LT-US-P24H36W2308-06 | Indoor Retrofit Kit | Troffer | Integrated Retrofit Kits for 2x4 Luminaires | Premium | TRUE | 4533.6 | 131.71 | 34.42 | 10.2 | 0.8978 | 3011 | 82.7 | 5 | 50000 | 9/23/2016 | Dimmable | Continuous (Cannot dim down to ≤ 10% (W) | No |  | 4 | 4533.6 | 131.71 | 34.42 | 10.2 | 0.9 | 3000 | 82.7
PJH5KU63 | HongKong Chite trade CO.,LTD | LI-TECH | LT-US-P24H36W2358-06 | Indoor Retrofit Kit | Troffer | Integrated Retrofit Kits for 2x4 Luminaires | Premium | FALSE | [9 empty] | 9/23/2016 | Dimmable | Continuous (Cannot dim down to ≤ 10% (W) | No |  |  | 4533.6 | 131.71 | 34.42 | 10.2 | 0.9 | 3500 | 82.7
PPZ2AWW8 | HongKong Chite trade CO.,LTD | LI-TECH | LT-US-P24H36W2408-06 | Indoor Retrofit Kit | Troffer | Integrated Retrofit Kits for 2x4 Luminaires | Premium | FALSE | [9 empty] | 9/23/2016 | Dimmable | Continuous (Cannot dim down to ≤ 10% (W) | No |  |  | 4533.6 | 131.71 | 34.42 | 10.2 | 0.9 | 4000 | 82.7
P5R3YCC7 | HongKong Chite trade CO.,LTD | LI-TECH | LT-US-P24H36W2458-06 | Indoor Retrofit Kit | Troffer | Integrated Retrofit Kits for 2x4 Luminaires | Premium | FALSE | [9 empty] | 9/23/2016 | Dimmable | Continuous (Cannot dim down to ≤ 10% (W) | No |  |  | 4533.6 | 131.71 | 34.42 | 10.2 | 0.9 | 4500 | 82.7
PF29D28P | HongKong Chite trade CO.,LTD | LI-TECH | LT-US-P24H36W2508-06 | Indoor Retrofit Kit | Troffer | Integrated Retrofit Kits for 2x4 Luminaires | Premium | FALSE | [9 empty] | 9/23/2016 | Dimmable | Continuous (Cannot dim down to ≤ 10% (W) | No |  |  | 4626 | 136.62 | 33.86 | 13.6 | 0.9 | 5000 | 86.2
PRDVB1V1 | HongKong Chite trade CO.,LTD | LI-TECH | LT-US-P24H36W2308-05 | Indoor Luminaires | Troffer | 2x4 Luminaires for Ambient Lighting of Interior Commercial Spaces | Premium | TRUE | 4719.2 | 138.81 | 34 | 9.9 | 0.8864 | 3037 | 83.4 | 5 | 50000 | 9/23/2016 | Dimmable | Continuous (Cannot dim down to ≤ 10% (W) | No |  | 4 | 4719.2 | 138.81 | 34 | 9.9 | 0.89 | 3000 | 83.4
PRGNKPYT | HongKong Chite trade CO.,LTD | LI-TECH | LT-US-P24H36W2358-05 | Indoor Luminaires | Troffer | 2x4 Luminaires for Ambient Lighting of Interior Commercial Spaces | Premium | FALSE | [9 empty] | 9/23/2016 | Dimmable | Continuous (Cannot dim down to ≤ 10% (W) | No |  |  | 4719.2 | 138.81 | 34 | 9.9 | 0.89 | 3500 | 83.4
PAZX3W9Y | HongKong Chite trade CO.,LTD | LI-TECH | LT-US-P24H36W2408-05 | Indoor Luminaires | Troffer | 2x4 Luminaires for Ambient Lighting of Interior Commercial Spaces | Premium | FALSE | [9 empty] | 9/23/2016 | Dimmable | Continuous (Cannot dim down to ≤ 10% (W) | No |  |  | 4719.2 | 138.81 | 34 | 9.9 | 0.89 | 4000 | 83.4
P1TDWZCD | HongKong Chite trade CO.,LTD | LI-TECH | LT-US-P24H36W2458-05 | Indoor Luminaires | Troffer | 2x4 Luminaires for Ambient Lighting of Interior Commercial Spaces | Premium | FALSE | [9 empty] | 9/23/2016 | Dimmable | Continuous (Cannot dim down to ≤ 10% (W) | No |  |  | 4719.2 | 138.81 | 34 | 9.9 | 0.89 | 4500 | 83.4
PR6F37Q8 | HongKong Chite trade CO.,LTD | LI-TECH | LT-US-P24H36W2508-05 | Indoor Luminaires | Troffer | 2x4 Luminaires for Ambient Lighting of Interior Commercial Spaces | Premium | FALSE | [9 empty] | 9/23/2016 | Dimmable | Continuous (Cannot dim down to ≤ 10% (W) | No |  |  | 4858 | 139.72 | 34.77 | 10.3 | 0.91 | 5000 | 86
PD1WSHEMK | HongKong Chite trade CO.,LTD | Li-Tech | LT-US-P24H50W2308-03 | Indoor Luminaires | Troffer | 2x4 Luminaires for Ambient Lighting of Interior Commercial Spaces | Standard | TRUE | 5517.179 | 113.103 | 48.78 | 12.01 | 0.9123 | 2891 | 84.6 | 5 | 50000 | 1/13/2016 | Dimmable | Continuous (Can dim down to ≤ 10% (W)) | No |  | 3.1 | 5500 | 110 | 50 | 12.01 | 0.9123 | 3000 | 80
PHR8JYA9 | HongKong Chite trade CO.,LTD | LI-TECH | LT-US-P24H50W2358-03 | Indoor Luminaires | Troffer | 2x4 Luminaires for Ambient Lighting of Interior Commercial Spaces | Standard | FALSE | [9 empty] | 4/11/2016 | Dimmable | Continuous (Can dim down to ≤ 10% (W)) | No |  |  | 5550 | 111 | 50 | 12 | 0.9 | 3500 | 80
PKYR4VC3 | HongKong Chite trade CO.,LTD | LI-TECH | LT-US-P24H50W2408-03 | Indoor Luminaires | Troffer | 2x4 Luminaires for Ambient Lighting of Interior Commercial Spaces | Standard | FALSE | [9 empty] | 4/11/2016 | Dimmable | Continuous (Can dim down to ≤ 10% (W)) | No |  |  | 5600 | 112 | 50 | 12 | 0.9 | 4000 | 80
PS6KKDZ5 | HongKong Chite trade CO.,LTD | LI-TECH | LT-US-P24H50W2508-03 | Indoor Luminaires | Troffer | 2x4 Luminaires for Ambient Lighting of Interior Commercial Spaces | Standard | FALSE | [9 empty] | 4/11/2016 | Dimmable | Continuous (Can dim down to ≤ 10% (W)) | No |  |  | 5650 | 113 | 50 | 12 | 0.9 | 5000 | 80
PVK371FKS | HongKong Chite trade CO.,LTD | Li-Tech | LT-US-P24H50W2308-02 | Indoor Luminaires | Troffer | 2x4 Luminaires for Ambient Lighting of Interior Commercial Spaces | Standard | TRUE | 5511.672 | 111.64 | 49.37 | 11.59 | 0.9167 | 2889 | 83.7 | 5 | 50000 | 1/13/2016 | Dimmable | Continuous (Can dim down to ≤ 10% (W)) | No |  | 3.1 | 5500 | 110 | 50 | 11.59 | 0.9167 | 3000 | 80
P9HPYA6J | HongKong Chite trade CO.,LTD | LI-TECH | LT-US-P24H50W2358-02 | Indoor Luminaires | Troffer | 2x4 Luminaires for Ambient Lighting of Interior Commercial Spaces | Standard | FALSE | [9 empty] | 4/11/2016 | Dimmable | Continuous (Can dim down to ≤ 10% (W)) | No |  |  | 5550 | 111 | 50 | 12 | 0.9 | 3500 | 80
PQ2A2N9F | HongKong Chite trade CO.,LTD | LI-TECH | LT-US-P24H50W2408-02 | Indoor Luminaires | Troffer | 2x4 Luminaires for Ambient Lighting of Interior Commercial Spaces | Standard | FALSE | [9 empty] | 4/11/2016 | Dimmable | Continuous (Can dim down to ≤ 10% (W)) | No |  |  | 5600 | 112 | 50 | 12 | 0.9 | 4000 | 80
P2HJRUET | HongKong Chite trade CO.,LTD | LI-TECH | LT-US-P24H50W2508-02 | Indoor Luminaires | Troffer | 2x4 Luminaires for Ambient Lighting of Interior Commercial Spaces | Standard | FALSE | [9 empty] | 4/11/2016 | Dimmable | Continuous (Can dim down to ≤ 10% (W)) | No |  |  | 5650 | 113 | 50 | 12 | 0.9 | 5000 | 80
P1NSHQTS | HongKong Chite trade CO.,LTD | Li-Tech | LT-US-P24P50W2308-02 | Indoor Luminaires | Troffer | 2x4 Luminaires for Ambient Lighting of Interior Commercial Spaces | Standard | TRUE | 4421.14 | 95.72 | 46.19 | 14.82 | 0.8933 | 2892 | 84.4 | 5 | 50000 | 2/9/2016 | Dimmable | Continuous (Can dim down to ≤ 10% (W)) | No |  | 3.1 | 4400 | 88 | 50 | 15 | 0.9 | 3000 | 80
PSX79PB8 | HongKong Chite trade CO.,LTD | LI-TECH | LT-US-P24P50W2358-02 | Indoor Luminaires | Troffer | 2x4 Luminaires for Ambient Lighting of Interior Commercial Spaces | Standard | FALSE | [9 empty] | 4/19/2016 | Dimmable | Continuous (Can dim down to ≤ 10% (W)) | No |  |  | 4600 | 92 | 50 | 15 | 0.9 | 3500 | 80
P8NAG6PP | HongKong Chite trade CO.,LTD | LI-TECH | LT-US-P24P50W2408-02 | Indoor Luminaires | Troffer | 2x4 Luminaires for Ambient Lighting of Interior Commercial Spaces | Standard | FALSE | [9 empty] | 4/19/2016 | Dimmable | Continuous (Can dim down to ≤ 10% (W)) | No |  |  | 4800 | 96 | 50 | 15 | 0.9 | 4000 | 80
PMUGBNBZ | HongKong Chite trade CO.,LTD | LI-TECH | LT-US-P24P50W2508-02 | Indoor Luminaires | Troffer | 2x4 Luminaires for Ambient Lighting of Interior Commercial Spaces | Standard | FALSE | [9 empty] | 4/19/2016 | Dimmable | Continuous (Can dim down to ≤ 10% (W)) | No |  |  | 5000 | 100 | 50 | 15 | 0.9 | 5000 | 80
PPU74T2E | Horner Lighting Group | Horner Lighting Group | ETG-T24-WL830-40W | Indoor Luminaires | Troffer | 2x4 Luminaires for Ambient Lighting of Interior Commercial Spaces | Standard | TRUE | 3627.77 | 90.26 | 40.19 | 21.47 | 0.8911 | 2880 | 80.05 | 5 | 50000 | 2/3/2016 | Not Dimmable | Not Dimmable | No |  | 3.1 | 3720 | 92.56 | 40.19 | 9.54 | 0.99 | 2880 | 80
P5HJZXPH | Horner Lighting Group | Horner Lighting Group | ETG-T24-WL850-40W | Indoor Luminaires | Troffer | 2x4 Luminaires for Ambient Lighting of Interior Commercial Spaces | Standard | FALSE | [9 empty] | 2/3/2016 | Not Dimmable | Not Dimmable | No |  |  | 4330 | 104.14 | 41.58 | 13.9 | 0.98 | 4877 | 82
PEKXB4JP | Horner Lighting Group | Horner Lighting Group | ETG-T24-WL840-40W | Indoor Luminaires | Troffer | 2x4 Luminaires for Ambient Lighting of Interior Commercial Spaces | Standard | FALSE | [9 empty] | 2/3/2016 | Not Dimmable | Not Dimmable | No |  |  | 4420 | 106.03 | 41.68 | 13.48 | 0.98 | 3852 | 80
PFU6YJ53 | Howard Lighting | Howard Lighting Products | LVTR4ML30KDMV | Indoor Retrofit Kit | Troffer | Integrated Retrofit Kits for 2x4 Luminaires | Standard | TRUE | 3650.73 | 98.4 | 37.1 | 4.34 | 0.947 | 3108 | 84.8 | 5 | 50000 | 7/13/2015 | Dimmable | Continuous (Can dim down to ≤ 10% (W)) | Not Yet Verified |  | 3 | 3650.73 | 98.4 | 37.1 | 20 | 0.995 | 3000 | 84.8
PUMWQ9V9 | Howard Lighting | Howard Lighting Products | LVTR4ML40KDMV | Indoor Retrofit Kit | Troffer | Integrated Retrofit Kits for 2x4 Luminaires | Standard | FALSE | [9 empty] | 7/13/2015 | Dimmable | Continuous (Can dim down to ≤ 10% (W)) | Not Yet Verified |  |  | 3844.44 | 103.07 | 37.29 | 20 | 0.995 | 4000 | 85.8
PAFWHKGE | Howard Lighting | Howard Lighting Products | LVTR4ML35KDMV | Indoor Retrofit Kit | Troffer | Integrated Retrofit Kits for 2x4 Luminaires | Standard | FALSE | [9 empty] | 7/13/2015 | Dimmable | Continuous (Can dim down to ≤ 10% (W)) | Not Yet Verified |  |  | 3732.16 | 100.33 | 37.19 | 20 | 0.995 | 3500 | 85.7
P23HW7E4 | Howard Lighting | Howard Lighting Products | LVTR4ML50KDMV | Indoor Retrofit Kit | Troffer | Integrated Retrofit Kits for 2x4 Luminaires | Standard | FALSE | [9 empty] | 3/16/2016 | Dimmable | Continuous (Can dim down to ≤ 10% (W)) | No |  |  | 4360.01 | 114.86 | 37.96 | 20 | 0.997 | 5000 | 82.7
P00000UTU | Hubbell Lighting | Columbia Lighting | LEPC24-35LW | Indoor Luminaires | Troffer | 2x4 Luminaires for Ambient Lighting of Interior Commercial Spaces | Standard | TRUE | 4396 | 108.5 | 40.5 | 19.61 | 0.881 | 3687 | 83 | 5 | 50000 | 7/27/2012 | Not Yet Verified | Not Yet Verified | Not Yet Verified |  | 1.6 | 2400 |  |  |  |  | 3500 | 82
P00000UTZ | Hubbell Lighting | Columbia Lighting | LLT24-30MLx-A12 | Indoor Luminaires | Troffer | 2x4 Luminaires for Ambient Lighting of Interior Commercial Spaces | Standard | TRUE | 4376 | 85 | 51.5 | 16.1 | 0.953 | 3136 | 87 | 5 | 60000 | 4/18/2013 | Not Yet Verified | Not Yet Verified | Not Yet Verified |  | 1.7 | 4700 |  |  |  |  | 3000 | 82
P00000V8E | Hubbell Lighting | Columbia Lighting | LJT24-35MLG-FSA19F | Indoor Luminaires | Troffer | 2x4 Luminaires for Ambient Lighting of Interior Commercial Spaces | Standard | TRUE | 4654 | 89.5 | 52 | 18.9 | 0.935 | 3704 | 83 | 5 | 50000 | 8/23/2013 | Not Yet Verified | Not Yet Verified | Not Yet Verified |  | 2 | 5000 |  |  |  |  | 3500
P00000V8I | Hubbell Lighting | Columbia Lighting | LJT24-40MLG-FSA19F | Indoor Luminaires | Troffer | 2x4 Luminaires for Ambient Lighting of Interior Commercial Spaces | Standard | TRUE | 4774 | 91.8 | 52 | 18.4 | 0.937 | 4333 | 82 | 5 | 50000 | 8/23/2013 | Not Yet Verified | Not Yet Verified | Not Yet Verified |  | 2 | 5000 |  |  |  |  | 4000
P00000V8M | Hubbell Lighting | Columbia Lighting | LJT24-35LWG-FSA19F | Indoor Luminaires | Troffer | 2x4 Luminaires for Ambient Lighting of Interior Commercial Spaces | Standard | TRUE | 3813 | 92.8 | 41.1 | 19.6 | 0.911 | 3708 | 83 | 5 | 50000 | 8/23/2013 | Not Yet Verified | Not Yet Verified | Not Yet Verified |  | 2 | 4100 |  |  |  |  | 3500
P00000V8Q | Hubbell Lighting | Columbia Lighting | LJT24-40LWG-FSA19 | Indoor Luminaires | Troffer | 2x4 Luminaires for Ambient Lighting of Interior Commercial Spaces | Standard | TRUE | 3919 | 96.8 | 40.5 | 19.5 | 0.914 | 4474 | 81 | 5 | 50000 | 8/23/2013 | Not Yet Verified | Not Yet Verified | Not Yet Verified |  | 2 | 4100 |  |  |  |  | 4000
P00000VBT | Hubbell Lighting | Columbia Lighting | LTRE24-30MLG-RFA-EU | Indoor Luminaires | Troffer | 2x4 Luminaires for Ambient Lighting of Interior Commercial Spaces | Standard | TRUE | 4720 | 91.5 | 51.6 | 18 | 0.935 | 3198 | 84 | 5 | 50000 | 9/25/2013 | Not Yet Verified | Not Yet Verified | Not Yet Verified |  | 2 | [5 empty] | 3000
P00000VBW | Hubbell Lighting | Columbia Lighting | LTRE24-30LWG-RFA-EU | Indoor Luminaires | Troffer | 2x4 Luminaires for Ambient Lighting of Interior Commercial Spaces | Standard | TRUE | 3842 | 95.6 | 40.2 | 18.4 | 0.915 | 3204 | 84 | 5 | 50000 | 9/25/2013 | Not Yet Verified | Not Yet Verified | Not Yet Verified |  | 2 | [5 empty] | 3000
P00000VES | Hubbell Lighting | Columbia Lighting | LSER24-30LWG-C-ESD | Indoor Luminaires | Troffer | 2x4 Luminaires for Ambient Lighting of Interior Commercial Spaces | Standard | TRUE | 3983 | 96.7 | 41.2 | 19 | 0.912 | 3207 | 83 | 5 | 50000 | 11/21/2013 | Not Yet Verified | Not Yet Verified | Not Yet Verified |  | 2 | 4200 |  |  |  |  | 3000
P00000VET | Hubbell Lighting | Columbia Lighting | LSER24-30MLG-C-ESD | Indoor Luminaires | Troffer | 2x4 Luminaires for Ambient Lighting of Interior Commercial Spaces | Standard | TRUE | 4831 | 93.6 | 51.6 | 18.6 | 0.935 | 3195 | 83 | 5 | 50000 | 11/21/2013 | Not Yet Verified | Not Yet Verified | Not Yet Verified |  | 2 | 5000 |  |  |  |  | 3000
P69BJFAH | Hubbell Lighting | Columbia Lighting | LTRE24-30LWG-RFA-ESDU | Indoor Luminaires | Troffer | 2x4 Luminaires for Ambient Lighting of Interior Commercial Spaces | Standard | TRUE | 4118.42 | 118 | 34.88 | 17 | 0.91 | 3211 | 85 | 5 | 60000 | 8/31/2015 | Dimmable | Stepped | Not Yet Verified |  | 2.1 | 4118 | 118 | 34.88 | 17 | 0.91 | 3211 | 85
P3DY5UN2 | Hubbell Lighting | Columbia Lighting | LTRE24-35LWG-RFA-EU | Indoor Luminaires | Troffer | 2x4 Luminaires for Ambient Lighting of Interior Commercial Spaces | Standard | FALSE | [9 empty] | 8/31/2015 | Not Dimmable | Not Dimmable | Not Yet Verified |  |  | 4290 | 114 | 37.61 | 9 | 0.96 | 3679 | 85
PFA91FUB | Hubbell Lighting | Columbia Lighting | LTRE24-40LWG-RFA-EU | Indoor Luminaires | Troffer | 2x4 Luminaires for Ambient Lighting of Interior Commercial Spaces | Standard | FALSE | [9 empty] | 8/31/2015 | Not Dimmable | Not Dimmable | Not Yet Verified |  |  | 4560 | 121 | 37.74 | 9 | 0.96 | 4276 | 86
PGVRNZUW | Hubbell Lighting | Columbia Lighting | LTRE24-30MLG-RFA-EU | Indoor Luminaires | Troffer | 2x4 Luminaires for Ambient Lighting of Interior Commercial Spaces | Standard | FALSE | [9 empty] | 8/31/2015 | Not Dimmable | Not Dimmable | Not Yet Verified |  |  | 4681 | 114 | 41.24 | 8 | 0.97 | 3199 | 85
PW8M6FM7 | Hubbell Lighting | Columbia Lighting | LTRE24-35MLG-RFA-EU | Indoor Luminaires | Troffer | 2x4 Luminaires for Ambient Lighting of Interior Commercial Spaces | Standard | FALSE | [9 empty] | 8/31/2015 | Not Dimmable | Not Dimmable | Not Yet Verified |  |  | 4639 | 112 | 41.4 | 8 | 0.97 | 3681 | 85
PNJZVFGH | Hubbell Lighting | Columbia Lighting | LTRE24-40MLG-RFA-EU | Indoor Luminaires | Troffer | 2x4 Luminaires for Ambient Lighting of Interior Commercial Spaces | Standard | FALSE | [9 empty] | 8/31/2015 | Not Dimmable | Not Dimmable | Not Yet Verified |  |  | 4967 | 120 | 41.34 | 8 | 0.97 | 4275 | 86
P2QXX58N | Hubbell Lighting | Columbia Lighting | LTRE24-30LWG-RFA-EU | Indoor Luminaires | Troffer | 2x4 Luminaires for Ambient Lighting of Interior Commercial Spaces | Standard | FALSE | [9 empty] | 8/31/2015 | Not Dimmable | Not Dimmable | Not Yet Verified |  |  | 4274 | 114 | 37.5 | 9 | 0.96 | 3190 | 85
PF8SVRGA | Hubbell Lighting | Columbia Lighting | LTRE24-30LWG-RFA-EDU | Indoor Luminaires | Troffer | 2x4 Luminaires for Ambient Lighting of Interior Commercial Spaces | Standard | FALSE | [9 empty] | 8/31/2015 | Dimmable | Continuous (Can dim down to ≤ 10% (W)) | Not Yet Verified |  |  | 4274 | 114 | 37.5 | 9 | 0.96 | 3190 | 85
PKS84Z9G | Hubbell Lighting | Columbia Lighting | LTRE24-35LWG-RFA-EU | Indoor Luminaires | Troffer | 2x4 Luminaires for Ambient Lighting of Interior Commercial Spaces | Standard | FALSE | [9 empty] | 8/31/2015 | Not Dimmable | Not Dimmable | Not Yet Verified |  |  | 4290 | 114 | 37.61 | 9 | 0.96 | 3679 | 85
P4P98Q6A | Hubbell Lighting | Columbia Lighting | LTRE24-35LWG-RFA-EDU | Indoor Luminaires | Troffer | 2x4 Luminaires for Ambient Lighting of Interior Commercial Spaces | Standard | FALSE | [9 empty] | 8/31/2015 | Dimmable | Continuous (Can dim down to ≤ 10% (W)) | Not Yet Verified |  |  | 4290 | 114 | 37.61 | 9 | 0.96 | 3679 | 85
PH6QMU95 | Hubbell Lighting | Columbia Lighting | LTRE24-35LWG-RFA-ESDU | Indoor Luminaires | Troffer | 2x4 Luminaires for Ambient Lighting of Interior Commercial Spaces | Standard | FALSE | [9 empty] | 8/31/2015 | Dimmable | Stepped | Not Yet Verified |  |  | 4182.75 | 118 | 35.447 | 17 | 0.91 | 3679 | 85
P9FAPSE8 | Hubbell Lighting | Columbia Lighting | LTRE24-40LWG-RFA-EU | Indoor Luminaires | Troffer | 2x4 Luminaires for Ambient Lighting of Interior Commercial Spaces | Standard | FALSE | [9 empty] | 8/31/2015 | Not Dimmable | Not Dimmable | Not Yet Verified |  |  | 4560 | 121 | 37.74 | 9 | 0.96 | 4276 | 86
PBWHACER | Hubbell Lighting | Columbia Lighting | LTRE24-40LWG-RFA-EDU | Indoor Luminaires | Troffer | 2x4 Luminaires for Ambient Lighting of Interior Commercial Spaces | Standard | FALSE | [9 empty] | 8/31/2015 | Dimmable | Continuous (Can dim down to ≤ 10% (W)) | Not Yet Verified |  |  | 4560 | 121 | 37.74 | 9 | 0.96 | 4276 | 86
P7Z4E8FN | Hubbell Lighting | Columbia Lighting | LTRE24-40LWG-RFA-ESDU | Indoor Luminaires | Troffer | 2x4 Luminaires for Ambient Lighting of Interior Commercial Spaces | Standard | FALSE | [9 empty] | 8/31/2015 | Dimmable | Stepped | Not Yet Verified |  |  | 4446 | 125 | 35.568 | 17 | 0.91 | 4276 | 86
PVSWAM9G | Hubbell Lighting | Columbia Lighting | LTRE24-30MLG-RFA-EU | Indoor Luminaires | Troffer | 2x4 Luminaires for Ambient Lighting of Interior Commercial Spaces | Standard | FALSE | [9 empty] | 8/31/2015 | Not Dimmable | Not Dimmable | Not Yet Verified |  |  | 4681 | 114 | 41.24 | 8 | 0.97 | 3199 | 85
P2BBK45M | Hubbell Lighting | Columbia Lighting | LTRE24-30MLG-RFA-EDU | Indoor Luminaires | Troffer | 2x4 Luminaires for Ambient Lighting of Interior Commercial Spaces | Standard | FALSE | [9 empty] | 8/31/2015 | Dimmable | Continuous (Can dim down to ≤ 10% (W)) | Not Yet Verified |  |  | 4681 | 114 | 41.24 | 8 | 0.97 | 3199 | 85
PM7QH5H2 | Hubbell Lighting | Columbia Lighting | LTRE24-30MLG-RFA-ESDU | Indoor Luminaires | Troffer | 2x4 Luminaires for Ambient Lighting of Interior Commercial Spaces | Standard | FALSE | [9 empty] | 8/31/2015 | Dimmable | Stepped | Not Yet Verified |  |  | 4563.975 | 118 | 38.6778 | 17 | 0.92 | 3199 | 85
P218M1UK | Hubbell Lighting | Columbia Lighting | LTRE24-35MLG-RFA-EU | Indoor Luminaires | Troffer | 2x4 Luminaires for Ambient Lighting of Interior Commercial Spaces | Standard | FALSE | [9 empty] | 8/31/2015 | Not Dimmable | Not Dimmable | Not Yet Verified |  |  | 4639 | 112 | 41.4 | 8 | 0.97 | 3681 | 85
PGVGW4TQ | Hubbell Lighting | Columbia Lighting | LTRE24-35MLG-RFA-EDU | Indoor Luminaires | Troffer | 2x4 Luminaires for Ambient Lighting of Interior Commercial Spaces | Standard | FALSE | [9 empty] | 8/31/2015 | Dimmable | Continuous (Can dim down to ≤ 10% (W)) | Not Yet Verified |  |  | 4639 | 112 | 41.4 | 8 | 0.97 | 3681 | 85
PYQPFE1J | Hubbell Lighting | Columbia Lighting | LTRE24-35MLG-RFA-ESDU | Indoor Luminaires | Troffer | 2x4 Luminaires for Ambient Lighting of Interior Commercial Spaces | Standard | FALSE | [9 empty] | 8/31/2015 | Dimmable | Stepped | Not Yet Verified |  |  | 4523.025 | 116 | 38.9916 | 17 | 0.92 | 3681 | 85
PVF1JKEW | Hubbell Lighting | Columbia Lighting | LTRE24-40MLG-RFA-EU | Indoor Luminaires | Troffer | 2x4 Luminaires for Ambient Lighting of Interior Commercial Spaces | Standard | FALSE | [9 empty] | 8/31/2015 | Not Dimmable | Not Dimmable | Not Yet Verified |  |  | 4967 | 120 | 41.34 | 8 | 0.97 | 4275 | 86
P2P7C8V3 | Hubbell Lighting | Columbia Lighting | LTRE24-40MLG-RFA-EDU | Indoor Luminaires | Troffer | 2x4 Luminaires for Ambient Lighting of Interior Commercial Spaces | Standard | FALSE | [9 empty] | 8/31/2015 | Dimmable | Continuous (Can dim down to ≤ 10% (W)) | Not Yet Verified |  |  | 4967 | 120 | 41.34 | 8 | 0.97 | 4275 | 86
P1XZVR7V | Hubbell Lighting | Columbia Lighting | LTRE24-40MLG-RFA-ESDU | Indoor Luminaires | Troffer | 2x4 Luminaires for Ambient Lighting of Interior Commercial Spaces | Standard | FALSE | [9 empty] | 8/31/2015 | Dimmable | Stepped | Not Yet Verified |  |  | 4842.825 | 124 | 39.055 | 17 | 0.92 | 4275 | 86
PR5ZAN7X | Hubbell Lighting | Columbia Lighting | LTRE24-30HLG-RFA-EU | Indoor Luminaires | Troffer | 2x4 Luminaires for Ambient Lighting of Interior Commercial Spaces | Standard | FALSE | [9 empty] | 8/31/2015 | Not Dimmable | Not Dimmable | Not Yet Verified |  |  | 5643 | 110 | 51.24 | 8 | 0.97 | 3183 | 84
PTBB1SSF | Hubbell Lighting | Columbia Lighting | LTRE24-30HLG-RFA-EDU | Indoor Luminaires | Troffer | 2x4 Luminaires for Ambient Lighting of Interior Commercial Spaces | Standard | FALSE | [9 empty] | 8/31/2015 | Dimmable | Continuous (Can dim down to ≤ 10% (W)) | Not Yet Verified |  |  | 5643 | 110 | 51.24 | 8 | 0.97 | 3183 | 84
PVHCRPZR | Hubbell Lighting | Columbia Lighting | LTRE24-30HLG-RFA-ESDU | Indoor Luminaires | Troffer | 2x4 Luminaires for Ambient Lighting of Interior Commercial Spaces | Standard | FALSE | [9 empty] | 8/31/2015 | Dimmable | Stepped | Not Yet Verified |  |  | 5501.925 | 114 | 48.2625 | 16 | 0.94 | 3183 | 84
PGJT67W7 | Hubbell Lighting | Columbia Lighting | LTRE24-35HLG-RFA-EU | Indoor Luminaires | Troffer | 2x4 Luminaires for Ambient Lighting of Interior Commercial Spaces | Standard | FALSE | [9 empty] | 8/31/2015 | Not Dimmable | Not Dimmable | Not Yet Verified |  |  | 5565 | 108 | 51.47 | 8 | 0.98 | 3700 | 85
P2ZVY4ZE | Hubbell Lighting | Columbia Lighting | LTRE24-35HLG-RFA-EDU | Indoor Luminaires | Troffer | 2x4 Luminaires for Ambient Lighting of Interior Commercial Spaces | Standard | FALSE | [9 empty] | 8/31/2015 | Dimmable | Continuous (Can dim down to ≤ 10% (W)) | Not Yet Verified |  |  | 5565 | 108 | 51.47 | 8 | 0.98 | 3700 | 85
PKAH7H9H | Hubbell Lighting | Columbia Lighting | LTRE24-35HLG-RFA-ESDU | Indoor Luminaires | Troffer | 2x4 Luminaires for Ambient Lighting of Interior Commercial Spaces | Standard | FALSE | [9 empty] | 8/31/2015 | Dimmable | Stepped | Not Yet Verified |  |  | 5425.875 | 112 | 48.4453 | 16 | 0.94 | 3700 | 85
PN5NRCWF | Hubbell Lighting | Columbia Lighting | LTRE24-40HLG-RFA-EU | Indoor Luminaires | Troffer | 2x4 Luminaires for Ambient Lighting of Interior Commercial Spaces | Standard | FALSE | [9 empty] | 8/31/2015 | Not Dimmable | Not Dimmable | Not Yet Verified |  |  | 6010 | 117 | 51.54 | 8 | 0.98 | 4206 | 86
PQWEBHEH | Hubbell Lighting | Columbia Lighting | LTRE24-40HLG-RFA-EDU | Indoor Luminaires | Troffer | 2x4 Luminaires for Ambient Lighting of Interior Commercial Spaces | Standard | FALSE | [9 empty] | 8/31/2015 | Dimmable | Continuous (Can dim down to ≤ 10% (W)) | Not Yet Verified |  |  | 6010 | 117 | 51.54 | 8 | 0.98 | 4206 | 86
PVGERKZ2 | Hubbell Lighting | Columbia Lighting | LTRE24-40HLG-RFA-ESDU | Indoor Luminaires | Troffer | 2x4 Luminaires for Ambient Lighting of Interior Commercial Spaces | Standard | FALSE | [9 empty] | 8/31/2015 | Dimmable | Stepped | Not Yet Verified |  |  | 5859.75 | 121 | 48.4277 | 16 | 0.94 | 4206 | 86
PXRUDY71 | Hubbell Lighting | Columbia Lighting | LTRE24-30LWG-RFA-EU | Indoor Luminaires | Troffer | 2x4 Luminaires for Ambient Lighting of Interior Commercial Spaces | Standard | FALSE | [9 empty] | 8/31/2015 | Not Dimmable | Not Dimmable | Not Yet Verified |  |  | 4274 | 114 | 37.5 | 9 | 0.96 | 3190 | 85
PY4MTG68 | Hubbell Lighting | Columbia Lighting | SLK24-30ML-EU | Indoor Retrofit Kit | Troffer | Integrated Retrofit Kits for 2x4 Luminaires | Standard | TRUE | 4645 | 101 | 46 | 8.2 | 0.976 | 3071 | 84 | 5 | 60000 | 3/31/2016 | Not Dimmable | Not Dimmable | No |  | 3.1 | 4645 | 101 | 46 | 8.2 | 0.976 | 3065 | 83
PFMSUYQ1 | Hubbell Lighting | Columbia Lighting | SLK24-30LW-EDU | Indoor Retrofit Kit | Troffer | Integrated Retrofit Kits for 2x4 Luminaires | Standard | TRUE | 4084 | 103 | 39.5 | 8.2 | 0.96 | 3071 | 84 | 5 | 60000 | 10/22/2015 | Dimmable | Continuous (Can dim down to ≤ 10% (W)) | No |  | 3 | 4082 | 103.3 | 39.5 | 8.58 | 0.967 | 3065 | 83
PT7TZBA5 | Hubbell Lighting | Columbia Lighting | SLK24-30LW-ESDU | Indoor Retrofit Kit | Troffer | Integrated Retrofit Kits for 2x4 Luminaires | Standard | TRUE | 4187 | 106 | 39.5 | 19.8 | 0.91 | 3071 | 84 | 5 | 60000 | 10/22/2015 | Dimmable | Stepped | No |  | 3 | 4185 | 105.9 | 39.5 | 19.75 | 0.915 | 3066 | 83
PUBX8R9Y | Hubbell Lighting | Columbia Lighting | SLK24-30HL-ESDU | Indoor Retrofit Kit | Troffer | Integrated Retrofit Kits for 2x4 Luminaires | Standard | TRUE | 6075 | 122.7 | 49.6 | 20 | 0.94 | 3046 | 82 | 5 | 60000 | 10/22/2015 | Dimmable | Stepped | No |  | 3 | 5601 | 112.9 | 49.6 | 20 | 0.94 | 3046 | 82
PB74B2D1 | Hubbell Lighting | Columbia Lighting | SLK24-30HL-EDU | Indoor Retrofit Kit | Troffer | Integrated Retrofit Kits for 2x4 Luminaires | Premium | TRUE | 5845 | 121.8 | 48.3 | 8.25 | 0.974 | 3045 | 82 | 5 | 60000 | 10/22/2015 | Dimmable | Continuous (Can dim down to ≤ 10% (W)) | No |  | 3 | 5518 | 114 | 48.3 | 8.25 | 0.974 | 3045 | 82
P9QJK561 | Hubbell Lighting | Columbia Lighting | SLK24-30XW-EDU | Indoor Retrofit Kit | Troffer | Integrated Retrofit Kits for 2x4 Luminaires | Standard | TRUE | 2852 | 121.4 | 23.7 | 11.1 | 0.935 | 3071 | 84 | 5 | 60000 | 10/22/2015 | Dimmable | Continuous (Can dim down to ≤ 10% (W)) | No |  | 3 | 2604 | 109.9 | 23.7 | 11.1 | 0.935 | 3071 | 84
P6RTE156 | Hubbell Lighting | Columbia Lighting | SLK24-40VW-EDU | Indoor Retrofit Kit | Troffer | Integrated Retrofit Kits for 2x4 Luminaires | Premium | TRUE | 3361 | 112.8 | 29.8 | 9.9 | 0.959 | 4030 | 83 | 5 | 60000 | 10/22/2015 | Dimmable | Continuous (Can dim down to ≤ 10% (W)) | No |  | 3 | 3368 | 112 | 29.9 | 8.2 | 0.954 | 4150 | 83
P11F3NMH | Hubbell Lighting | Columbia Lighting | SLK24-50VW-EDU | Indoor Retrofit Kit | Troffer | Integrated Retrofit Kits for 2x4 Luminaires | Standard | FALSE | [9 empty] | 10/22/2015 | Dimmable | Continuous (Can dim down to ≤ 10% (W)) | No |  |  | 3477 | 116 | 29.9 | 8.2 | 0.954 | 5125 | 83
PN3EAXWQ | Hubbell Lighting | Columbia Lighting | SLK24-30VW-ESDU | Indoor Retrofit Kit | Troffer | Integrated Retrofit Kits for 2x4 Luminaires | Standard | FALSE | [9 empty] | 10/22/2015 | Dimmable | Stepped | No |  |  | 3196 | 109.5 | 29.2 | 20.7 | 0.877 | 3063 | 83
P8UTQZ1P | Hubbell Lighting | Columbia Lighting | SLK24-35VW-ESDU | Indoor Retrofit Kit | Troffer | Integrated Retrofit Kits for 2x4 Luminaires | Standard | FALSE | [9 empty] | 10/22/2015 | Dimmable | Stepped | No |  |  | 3250 | 111 | 29.2 | 20.7 | 0.877 | 3580 | 83
P55VTKM9 | Hubbell Lighting | Columbia Lighting | SLK24-40VW-ESDU | Indoor Retrofit Kit | Troffer | Integrated Retrofit Kits for 2x4 Luminaires | Standard | FALSE | [9 empty] | 10/22/2015 | Dimmable | Stepped | No |  |  | 3359 | 115 | 29.2 | 20.7 | 0.877 | 4100 | 84
PFPJS3WE | Hubbell Lighting | Columbia Lighting | SLK24-50VW-ESDU | Indoor Retrofit Kit | Troffer | Integrated Retrofit Kits for 2x4 Luminaires | Standard | FALSE | [9 empty] | 10/22/2015 | Dimmable | Stepped | No |  |  | 3467 | 118 | 29.2 | 20.7 | 0.877 | 5125 | 84
P5R57Z91 | Hubbell Lighting | Columbia Lighting | SLK24-30MW-EU | Indoor Retrofit Kit | Troffer | Integrated Retrofit Kits for 2x4 Luminaires | Standard | FALSE | [9 empty] | 10/22/2015 | Not Dimmable | Not Dimmable | No |  |  | 3508 | 106.6 | 32.9 | 8.8 | 0.962 | 3094 | 84
P67YY2T8 | Hubbell Lighting | Columbia Lighting | SLK24-35MW-EU | Indoor Retrofit Kit | Troffer | Integrated Retrofit Kits for 2x4 Luminaires | Standard | FALSE | [9 empty] | 10/22/2015 | Not Dimmable | Not Dimmable | No |  |  | 3568 | 108.4 | 32.9 | 8.8 | 0.962 | 3560 | 83
P6A1AES6 | Hubbell Lighting | Columbia Lighting | SLK24-40MW-EU | Indoor Retrofit Kit | Troffer | Integrated Retrofit Kits for 2x4 Luminaires | Standard | FALSE | [9 empty] | 10/22/2015 | Not Dimmable | Not Dimmable | No |  |  | 3687 | 112.1 | 32.9 | 8.8 | 0.962 | 4085 | 83
P5VJCAHF | Hubbell Lighting | Columbia Lighting | SLK24-50MW-EU | Indoor Retrofit Kit | Troffer | Integrated Retrofit Kits for 2x4 Luminaires | Standard | FALSE | [9 empty] | 10/22/2015 | Not Dimmable | Not Dimmable | No |  |  | 3806 | 115.7 | 32.9 | 8.8 | 0.962 | 5125 | 82
PQ5T5AJD | Hubbell Lighting | Columbia Lighting | SLK24-30MW-EDU | Indoor Retrofit Kit | Troffer | Integrated Retrofit Kits for 2x4 Luminaires | Standard | FALSE | [9 empty] | 10/22/2015 | Dimmable | Continuous (Can dim down to ≤ 10% (W)) | No |  |  | 3508 | 106.6 | 32.9 | 8.8 | 0.962 | 3094 | 84
PCXSA2Y8 | Hubbell Lighting | Columbia Lighting | SLK24-35MW-EDU | Indoor Retrofit Kit | Troffer | Integrated Retrofit Kits for 2x4 Luminaires | Standard | FALSE | [9 empty] | 10/22/2015 | Dimmable | Continuous (Can dim down to ≤ 10% (W)) | No |  |  | 3568 | 108.4 | 32.9 | 8.8 | 0.962 | 3560 | 83
P765U3BJ | Hubbell Lighting | Columbia Lighting | SLK24-40MW-EDU | Indoor Retrofit Kit | Troffer | Integrated Retrofit Kits for 2x4 Luminaires | Standard | FALSE | [9 empty] | 10/22/2015 | Dimmable | Continuous (Can dim down to ≤ 10% (W)) | No |  |  | 3687 | 112.1 | 32.9 | 8.8 | 0.962 | 4085 | 83
PNUSXEH9 | Hubbell Lighting | Columbia Lighting | SLK24-50MW-EDU | Indoor Retrofit Kit | Troffer | Integrated Retrofit Kits for 2x4 Luminaires | Standard | FALSE | [9 empty] | 10/22/2015 | Dimmable | Continuous (Can dim down to ≤ 10% (W)) | No |  |  | 3806 | 115.7 | 32.9 | 8.8 | 0.962 | 5125 | 82
P6W5Y1VR | Hubbell Lighting | Columbia Lighting | SLK24-30MW-ESDU | Indoor Retrofit Kit | Troffer | Integrated Retrofit Kits for 2x4 Luminaires | Standard | FALSE | [9 empty] | 10/22/2015 | Dimmable | Stepped | No |  |  | 3508 | 106.6 | 32.9 | 8.8 | 0.962 | 3094 | 84
PCF41H53 | Hubbell Lighting | Columbia Lighting | SLK24-35MW-ESDU | Indoor Retrofit Kit | Troffer | Integrated Retrofit Kits for 2x4 Luminaires | Standard | FALSE | [9 empty] | 10/22/2015 | Dimmable | Stepped | No |  |  | 3568 | 108.4 | 32.9 | 8.8 | 0.962 | 3560 | 83
PPH9P377 | Hubbell Lighting | Columbia Lighting | SLK24-40MW-ESDU | Indoor Retrofit Kit | Troffer | Integrated Retrofit Kits for 2x4 Luminaires | Standard | FALSE | [9 empty] | 10/22/2015 | Dimmable | Stepped | No |  |  | 3687 | 112.1 | 32.9 | 8.8 | 0.962 | 4085 | 83
PYQUGG6B | Hubbell Lighting | Columbia Lighting | SLK24-50MW-ESDU | Indoor Retrofit Kit | Troffer | Integrated Retrofit Kits for 2x4 Luminaires | Standard | FALSE | [9 empty] | 10/22/2015 | Dimmable | Stepped | No |  |  | 3806 | 115.7 | 32.9 | 8.8 | 0.962 | 5125 | 82
PMAG5ADG | Hubbell Lighting | Columbia Lighting | SLK24-30LW-EU | Indoor Retrofit Kit | Troffer | Integrated Retrofit Kits for 2x4 Luminaires | Standard | FALSE | [9 empty] | 10/22/2015 | Not Dimmable | Not Dimmable | No |  |  | 4082 | 103.3 | 39.5 | 8.58 | 0.967 | 3065 | 83
PBXNACT5 | Hubbell Lighting | Columbia Lighting | SLK24-35LW-EU | Indoor Retrofit Kit | Troffer | Integrated Retrofit Kits for 2x4 Luminaires | Standard | FALSE | [9 empty] | 10/22/2015 | Not Dimmable | Not Dimmable | No |  |  | 4151 | 106 | 39 | 8.58 | 0.967 | 3560 | 83
P1A3UGR9 | Hubbell Lighting | Columbia Lighting | SLK24-40LW-EU | Indoor Retrofit Kit | Troffer | Integrated Retrofit Kits for 2x4 Luminaires | Standard | FALSE | [9 empty] | 10/22/2015 | Not Dimmable | Not Dimmable | No |  |  | 4290 | 110 | 39 | 8.58 | 0.967 | 4100 | 84
PMTJMMBG | Hubbell Lighting | Columbia Lighting | SLK24-50LW-EU | Indoor Retrofit Kit | Troffer | Integrated Retrofit Kits for 2x4 Luminaires | Standard | FALSE | [9 empty] | 10/22/2015 | Not Dimmable | Not Dimmable | No |  |  | 4483 | 113.8 | 39.4 | 8.27 | 0.975 | 5119 | 84
P9R4JTAK | Hubbell Lighting | Columbia Lighting | SLK24-35XW-EDU | Indoor Retrofit Kit | Troffer | Integrated Retrofit Kits for 2x4 Luminaires | Standard | FALSE | [9 empty] | 10/22/2015 | Dimmable | Continuous (Can dim down to ≤ 10% (W)) | No |  |  | 2648 | 112 | 23.7 | 11.1 | 0.935 | 3580 | 84
PHV6WFRE | Hubbell Lighting | Columbia Lighting | SLK24-40XW-EDU | Indoor Retrofit Kit | Troffer | Integrated Retrofit Kits for 2x4 Luminaires | Standard | FALSE | [9 empty] | 10/22/2015 | Dimmable | Continuous (Can dim down to ≤ 10% (W)) | No |  |  | 2737 | 115 | 23.7 | 11.1 | 0.935 | 4100 | 84
PRMKVKYR | Hubbell Lighting | Columbia Lighting | SLK24-50XW-EDU | Indoor Retrofit Kit | Troffer | Integrated Retrofit Kits for 2x4 Luminaires | Standard | FALSE | [9 empty] | 10/22/2015 | Dimmable | Continuous (Can dim down to ≤ 10% (W)) | No |  |  | 2825 | 119 | 23.7 | 11.1 | 0.935 | 5253 | 85
PR3MVZRR | Hubbell Lighting | Columbia Lighting | SLK24-30XW-EU | Indoor Retrofit Kit | Troffer | Integrated Retrofit Kits for 2x4 Luminaires | Standard | FALSE | [9 empty] | 10/22/2015 | Not Dimmable | Not Dimmable | No |  |  | 2604 | 109.9 | 23.7 | 11.1 | 0.935 | 3071 | 84
PUZMXT3M | Hubbell Lighting | Columbia Lighting | SLK24-35XW-EU | Indoor Retrofit Kit | Troffer | Integrated Retrofit Kits for 2x4 Luminaires | Standard | FALSE | [9 empty] | 10/22/2015 | Not Dimmable | Not Dimmable | No |  |  | 2648 | 112 | 23.7 | 11.1 | 0.935 | 3580 | 84
PRYK7G61 | Hubbell Lighting | Columbia Lighting | SLK24-40XW-EU | Indoor Retrofit Kit | Troffer | Integrated Retrofit Kits for 2x4 Luminaires | Standard | FALSE | [9 empty] | 10/22/2015 | Not Dimmable | Not Dimmable | No |  |  | 2737 | 115 | 23.7 | 11.1 | 0.935 | 4100 | 84
PA8FKWDE | Hubbell Lighting | Columbia Lighting | SLK24-50XW-EU | Indoor Retrofit Kit | Troffer | Integrated Retrofit Kits for 2x4 Luminaires | Standard | FALSE | [9 empty] | 10/22/2015 | Not Dimmable | Not Dimmable | No |  |  | 2825 | 119 | 23.7 | 11.1 | 0.935 | 5253 | 85
PA6G1P8Y | Hubbell Lighting | Columbia Lighting | SLK24-35HL-EDU | Indoor Retrofit Kit | Troffer | Integrated Retrofit Kits for 2x4 Luminaires | Standard | FALSE | [9 empty] | 10/22/2015 | Dimmable | Continuous (Can dim down to ≤ 10% (W)) | No |  |  | 5612 | 117 | 48.3 | 8.25 | 0.974 | 3560 | 82
PU42JGQD | Hubbell Lighting | Columbia Lighting | SLK24-40HL-EDU | Indoor Retrofit Kit | Troffer | Integrated Retrofit Kits for 2x4 Luminaires | Premium | FALSE | [9 empty] | 10/22/2015 | Dimmable | Continuous (Can dim down to ≤ 10% (W)) | No |  |  | 5799 | 121 | 48.3 | 8.25 | 0.974 | 4100 | 83
P9MUB511 | Hubbell Lighting | Columbia Lighting | SLK24-50HL-EDU | Indoor Retrofit Kit | Troffer | Integrated Retrofit Kits for 2x4 Luminaires | Standard | FALSE | [9 empty] | 10/22/2015 | Dimmable | Continuous (Can dim down to ≤ 10% (W)) | No |  |  | 6043 | 123.8 | 48.8 | 8.8 | 0.974 | 4842 | 83
PQYX4NV1 | Hubbell Lighting | Columbia Lighting | SLK24-35HL-ESDU | Indoor Retrofit Kit | Troffer | Integrated Retrofit Kits for 2x4 Luminaires | Standard | FALSE | [9 empty] | 10/22/2015 | Dimmable | Stepped | No |  |  | 5696 | 114 | 49.6 | 20 | 0.94 | 3560 | 82
PACWVQNK | Hubbell Lighting | Columbia Lighting | SLK24-40HL-ESDU | Indoor Retrofit Kit | Troffer | Integrated Retrofit Kits for 2x4 Luminaires | Standard | FALSE | [9 empty] | 10/22/2015 | Dimmable | Stepped | No |  |  | 5887 | 118 | 49.6 | 20 | 0.94 | 4100 | 83
PS2KG6UB | Hubbell Lighting | Columbia Lighting | SLK24-50HL-ESDU | Indoor Retrofit Kit | Troffer | Integrated Retrofit Kits for 2x4 Luminaires | Standard | FALSE | [9 empty] | 10/22/2015 | Dimmable | Stepped | No |  |  | 5923 | 119.4 | 49.6 | 19.8 | 0.939 | 4844 | 83
PK5RQCDV | Hubbell Lighting | Columbia Lighting | SLK24-35LW-ESDU | Indoor Retrofit Kit | Troffer | Integrated Retrofit Kits for 2x4 Luminaires | Standard | FALSE | [9 empty] | 10/22/2015 | Dimmable | Stepped | No |  |  | 4256 | 106 | 40 | 19.75 | 0.915 | 3560 | 82
PP6MR5YZ | Hubbell Lighting | Columbia Lighting | SLK24-40LW-ESDU | Indoor Retrofit Kit | Troffer | Integrated Retrofit Kits for 2x4 Luminaires | Standard | FALSE | [9 empty] | 10/22/2015 | Dimmable | Stepped | No |  |  | 4398 | 110 | 40 | 19.75 | 0.915 | 4085 | 82
P66W69H2 | Hubbell Lighting | Columbia Lighting | SLK24-50LW-ESDU | Indoor Retrofit Kit | Troffer | Integrated Retrofit Kits for 2x4 Luminaires | Standard | FALSE | [9 empty] | 10/22/2015 | Dimmable | Stepped | No |  |  | 4734 | 119.8 | 39.5 | 19.91 | 0.907 | 5138 | 84
PV4UHN1X | Hubbell Lighting | Columbia Lighting | SLK24-30HL-EU | Indoor Retrofit Kit | Troffer | Integrated Retrofit Kits for 2x4 Luminaires | Standard | FALSE | [9 empty] | 10/22/2015 | Not Dimmable | Not Dimmable | No |  |  | 5518 | 114 | 48.3 | 8.25 | 0.974 | 3045 | 82
PZNTZVRK | Hubbell Lighting | Columbia Lighting | SLK24-35HL-EU | Indoor Retrofit Kit | Troffer | Integrated Retrofit Kits for 2x4 Luminaires | Standard | FALSE | [9 empty] | 10/22/2015 | Not Dimmable | Not Dimmable | No |  |  | 5612 | 117 | 48.3 | 8.25 | 0.974 | 3560 | 82
P27KN8PB | Hubbell Lighting | Columbia Lighting | SLK24-40HL-EU | Indoor Retrofit Kit | Troffer | Integrated Retrofit Kits for 2x4 Luminaires | Premium | FALSE | [9 empty] | 10/22/2015 | Not Dimmable | Not Dimmable | No |  |  | 5799 | 121 | 48.3 | 8.25 | 0.974 | 4100 | 83
P4KTVPKX | Hubbell Lighting | Columbia Lighting | SLK24-50HL-EU | Indoor Retrofit Kit | Troffer | Integrated Retrofit Kits for 2x4 Luminaires | Standard | FALSE | [9 empty] | 10/22/2015 | Not Dimmable | Not Dimmable | No |  |  | 6043 | 123.8 | 48.8 | 8.8 | 0.974 | 4842 | 83
PEX6H1WM | Hubbell Lighting | Columbia Lighting | SLK24-35LW-EDU | Indoor Retrofit Kit | Troffer | Integrated Retrofit Kits for 2x4 Luminaires | Standard | FALSE | [9 empty] | 10/22/2015 | Dimmable | Continuous (Can dim down to ≤ 10% (W)) | No |  |  | 4151 | 106 | 39 | 8.58 | 0.967 | 3560 | 83
PWXNZQC8 | Hubbell Lighting | Columbia Lighting | SLK24-40LW-EDU | Indoor Retrofit Kit | Troffer | Integrated Retrofit Kits for 2x4 Luminaires | Standard | FALSE | [9 empty] | 10/22/2015 | Dimmable | Continuous (Can dim down to ≤ 10% (W)) | No |  |  | 4290 | 110 | 39 | 8.58 | 0.967 | 4100 | 84
PQ1X9RBA | Hubbell Lighting | Columbia Lighting | SLK24-50LW-EDU | Indoor Retrofit Kit | Troffer | Integrated Retrofit Kits for 2x4 Luminaires | Standard | FALSE | [9 empty] | 10/22/2015 | Dimmable | Continuous (Can dim down to ≤ 10% (W)) | No |  |  | 4483 | 113.8 | 39.4 | 8.27 | 0.975 | 5119 | 84
PD9ZVGKD | Hubbell Lighting | Columbia Lighting | SLK24-30VW-EU | Indoor Retrofit Kit | Troffer | Integrated Retrofit Kits for 2x4 Luminaires | Standard | FALSE | [9 empty] | 10/22/2015 | Not Dimmable | Not Dimmable | No |  |  | 3205 | 107.2 | 29.9 | 8.2 | 0.954 | 3063 | 83
PKUGFZ17 | Hubbell Lighting | Columbia Lighting | SLK24-35VW-EU | Indoor Retrofit Kit | Troffer | Integrated Retrofit Kits for 2x4 Luminaires | Standard | FALSE | [9 empty] | 10/22/2015 | Not Dimmable | Not Dimmable | No |  |  | 3259 | 109 | 29.9 | 8.2 | 0.954 | 3580 | 83
PST8J5YH | Hubbell Lighting | Columbia Lighting | SLK24-40VW-EU | Indoor Retrofit Kit | Troffer | Integrated Retrofit Kits for 2x4 Luminaires | Premium | FALSE | [9 empty] | 10/22/2015 | Not Dimmable | Not Dimmable | No |  |  | 3368 | 112 | 29.9 | 8.2 | 0.954 | 4150 | 83
P6X6QGXS | Hubbell Lighting | Columbia Lighting | SLK24-50VW-EU | Indoor Retrofit Kit | Troffer | Integrated Retrofit Kits for 2x4 Luminaires | Standard | FALSE | [9 empty] | 10/22/2015 | Not Dimmable | Not Dimmable | No |  |  | 3477 | 116 | 29.9 | 8.2 | 0.954 | 5125 | 83
P6WXYKAG | Hubbell Lighting | Columbia Lighting | SLK24-30VW-EDU | Indoor Retrofit Kit | Troffer | Integrated Retrofit Kits for 2x4 Luminaires | Standard | FALSE | [9 empty] | 10/22/2015 | Dimmable | Continuous (Can dim down to ≤ 10% (W)) | No |  |  | 3205 | 107.2 | 29.9 | 8.2 | 0.954 | 3063 | 83
PCYCZMN7 | Hubbell Lighting | Columbia Lighting | SLK24-35VW-EDU | Indoor Retrofit Kit | Troffer | Integrated Retrofit Kits for 2x4 Luminaires | Standard | FALSE | [9 empty] | 10/22/2015 | Dimmable | Continuous (Can dim down to ≤ 10% (W)) | No |  |  | 3259 | 109 | 29.9 | 8.2 | 0.954 | 3580 | 83
PJBSP7G8 | Hubbell Lighting | Columbia Lighting | SLK24-35ML-EU | Indoor Retrofit Kit | Troffer | Integrated Retrofit Kits for 2x4 Luminaires | Standard | FALSE | [9 empty] | 3/31/2016 | Not Dimmable | Not Dimmable | No |  |  | 4724 | 102.7 | 46 | 8.2 | 0.976 | 3560 | 83
PTDJFQGN | Hubbell Lighting | Columbia Lighting | SLK24-40ML-EU | Indoor Retrofit Kit | Troffer | Integrated Retrofit Kits for 2x4 Luminaires | Standard | FALSE | [9 empty] | 3/31/2016 | Not Dimmable | Not Dimmable | No |  |  | 4882 | 106.1 | 46 | 8.2 | 0.976 | 4100 | 84
PQ5HVVQ9 | Hubbell Lighting | Columbia Lighting | SLK24-50ML-EU | Indoor Retrofit Kit | Troffer | Integrated Retrofit Kits for 2x4 Luminaires | Standard | FALSE | [9 empty] | 3/31/2016 | Not Dimmable | Not Dimmable | No |  |  | 5040 | 109.6 | 46 | 8.2 | 0.976 | 5119 | 84
P37S9UPT | Hubbell Lighting | Columbia Lighting | SLK24-30ML-EDU | Indoor Retrofit Kit | Troffer | Integrated Retrofit Kits for 2x4 Luminaires | Standard | FALSE | [9 empty] | 3/31/2016 | Dimmable | Continuous (Can dim down to ≤ 10% (W)) | No |  |  | 4645 | 101 | 46 | 8.2 | 0.976 | 3065 | 83
PCW592SU | Hubbell Lighting | Columbia Lighting | SLK24-35ML-EDU | Indoor Retrofit Kit | Troffer | Integrated Retrofit Kits for 2x4 Luminaires | Standard | FALSE | [9 empty] | 3/31/2016 | Dimmable | Continuous (Can dim down to ≤ 10% (W)) | No |  |  | 4724 | 102.7 | 46 | 8.2 | 0.976 | 3560 | 83
P9SQESSJ | Hubbell Lighting | Columbia Lighting | SLK24-40ML-EDU | Indoor Retrofit Kit | Troffer | Integrated Retrofit Kits for 2x4 Luminaires | Standard | FALSE | [9 empty] | 3/31/2016 | Dimmable | Continuous (Can dim down to ≤ 10% (W)) | No |  |  | 4882 | 106.1 | 46 | 8.2 | 0.976 | 4100 | 84
PM1TN6SJ | Hubbell Lighting | Columbia Lighting | SLK24-50ML-EDU | Indoor Retrofit Kit | Troffer | Integrated Retrofit Kits for 2x4 Luminaires | Standard | FALSE | [9 empty] | 3/31/2016 | Dimmable | Continuous (Can dim down to ≤ 10% (W)) | No |  |  | 5040 | 109.6 | 46 | 8.2 | 0.976 | 5119 | 84
PGBVPCVB | Hubbell Lighting | Columbia Lighting | LTGR24-30VWx-Rx-EDU | Indoor Luminaires | Troffer | 2x4 Luminaires for Ambient Lighting of Interior Commercial Spaces | Standard | TRUE | 3216 | 117.8 | 27.3 | 13.87 | 0.955 | 3075 | 83 | 5 | 60000 | 3/30/2016 | Dimmable | Continuous (Can dim down to ≤ 10% (W)) | No |  | 3.1 | 3216 | 117.8 | 27.3 | 13.87 | 0.955 | 3078 | 83
P934CC9G | Hubbell Lighting | Columbia Lighting | LTGR24-35VWx-Rx-EDU | Indoor Luminaires | Troffer | 2x4 Luminaires for Ambient Lighting of Interior Commercial Spaces | Standard | FALSE | [9 empty] | 3/30/2016 | Dimmable | Continuous (Can dim down to ≤ 10% (W)) | No |  |  | 3271 | 119.8 | 27.3 | 13.87 | 0.955 | 3560 | 83
PHFP8RRR | Hubbell Lighting | Columbia Lighting | LTGR24-40VWx-Rx-EDU | Indoor Luminaires | Troffer | 2x4 Luminaires for Ambient Lighting of Interior Commercial Spaces | Standard | FALSE | [9 empty] | 3/30/2016 | Dimmable | Continuous (Can dim down to ≤ 10% (W)) | No |  |  | 3380 | 123.8 | 27.3 | 13.87 | 0.955 | 4100 | 83
PGTRGKVT | Hubbell Lighting | Columbia Lighting | LTGR24-50VWx-Rx-EDU | Indoor Luminaires | Troffer | 2x4 Luminaires for Ambient Lighting of Interior Commercial Spaces | Standard | FALSE | [9 empty] | 3/30/2016 | Dimmable | Continuous (Can dim down to ≤ 10% (W)) | No |  |  | 3489 | 127.8 | 27.3 | 13.87 | 0.955 | 5002 | 83
P11VJ62P | Hubbell Lighting | Columbia Lighting | LTGR24-30VWx-Rx-ESDU | Indoor Luminaires | Troffer | 2x4 Luminaires for Ambient Lighting of Interior Commercial Spaces | Standard | FALSE | [9 empty] | 3/30/2016 | Dimmable | Stepped | No |  |  | 3216 | 117.8 | 27.3 | 13.87 | 0.955 | 3078 | 83
P1X6Y4QS | Hubbell Lighting | Columbia Lighting | LTGR24-35VWx-Rx-ESDU | Indoor Luminaires | Troffer | 2x4 Luminaires for Ambient Lighting of Interior Commercial Spaces | Standard | FALSE | [9 empty] | 3/30/2016 | Dimmable | Stepped | No |  |  | 3271 | 119.8 | 27.3 | 13.87 | 0.955 | 3560 | 83
PZNT6BJJ | Hubbell Lighting | Columbia Lighting | LTGR24-40VWx-Rx-ESDU | Indoor Luminaires | Troffer | 2x4 Luminaires for Ambient Lighting of Interior Commercial Spaces | Standard | FALSE | [9 empty] | 3/30/2016 | Dimmable | Stepped | No |  |  | 3380 | 123.8 | 27.3 | 13.87 | 0.955 | 4100 | 83
PBJPEVX9 | Hubbell Lighting | Columbia Lighting | LTGR24-50VWx-Rx-ESDU | Indoor Luminaires | Troffer | 2x4 Luminaires for Ambient Lighting of Interior Commercial Spaces | Standard | FALSE | [9 empty] | 3/30/2016 | Dimmable | Stepped | No |  |  | 3489 | 127.8 | 27.3 | 13.87 | 0.955 | 5002 | 83
PUDG29UH | Hubbell Lighting | Columbia Lighting | LTGR24-30VWx-Rx-ED1U | Indoor Luminaires | Troffer | 2x4 Luminaires for Ambient Lighting of Interior Commercial Spaces | Standard | FALSE | [9 empty] | 3/30/2016 | Dimmable | Continuous (Can dim down to ≤ 10% (W)) | No |  |  | 3195 | 114.1 | 28 | 14.04 | 0.95 | 3078 | 83
PBJ3GH3T | Hubbell Lighting | Columbia Lighting | LTGR24-35VWx-Rx-ED1U | Indoor Luminaires | Troffer | 2x4 Luminaires for Ambient Lighting of Interior Commercial Spaces | Standard | FALSE | [9 empty] | 3/30/2016 | Dimmable | Continuous (Can dim down to ≤ 10% (W)) | No |  |  | 3249 | 116 | 28 | 14.04 | 0.95 | 3560 | 83
PUSJXB9T | Hubbell Lighting | Columbia Lighting | LTGR24-40VWx-Rx-ED1U | Indoor Luminaires | Troffer | 2x4 Luminaires for Ambient Lighting of Interior Commercial Spaces | Standard | FALSE | [9 empty] | 3/30/2016 | Dimmable | Continuous (Can dim down to ≤ 10% (W)) | No |  |  | 3358 | 119.9 | 28 | 14.04 | 0.95 | 4100 | 83
PE8MJKHZ | Hubbell Lighting | Columbia Lighting | LTGR24-50VWx-Rx-ED1U | Indoor Luminaires | Troffer | 2x4 Luminaires for Ambient Lighting of Interior Commercial Spaces | Standard | FALSE | [9 empty] | 3/30/2016 | Dimmable | Continuous (Can dim down to ≤ 10% (W)) | No |  |  | 3467 | 123.8 | 28 | 14.04 | 0.95 | 5002 | 83
PRFEMEPG | Hubbell Lighting | Columbia Lighting | LTGR24-30VWx-Rx-E347 | Indoor Luminaires | Troffer | 2x4 Luminaires for Ambient Lighting of Interior Commercial Spaces | Standard | FALSE | [9 empty] | 3/30/2016 | Not Dimmable | Not Dimmable | No |  |  | 3195 | 114.1 | 28 | 14.04 | 0.95 | 3078 | 83
PUZ646HX | Hubbell Lighting | Columbia Lighting | LTGR24-35VWx-Rx-E347 | Indoor Luminaires | Troffer | 2x4 Luminaires for Ambient Lighting of Interior Commercial Spaces | Standard | FALSE | [9 empty] | 3/30/2016 | Not Dimmable | Not Dimmable | No |  |  | 3249 | 116 | 28 | 14.04 | 0.95 | 3560 | 83
PC1Y4R2S | Hubbell Lighting | Columbia Lighting | LTGR24-40VWx-Rx-E347 | Indoor Luminaires | Troffer | 2x4 Luminaires for Ambient Lighting of Interior Commercial Spaces | Standard | FALSE | [9 empty] | 3/30/2016 | Not Dimmable | Not Dimmable | No |  |  | 3358 | 119.9 | 28 | 14.04 | 0.95 | 4100 | 83
P3DTTXRP | Hubbell Lighting | Columbia Lighting | LTGR24-50VWx-Rx-E347 | Indoor Luminaires | Troffer | 2x4 Luminaires for Ambient Lighting of Interior Commercial Spaces | Standard | FALSE | [9 empty] | 3/30/2016 | Not Dimmable | Not Dimmable | No |  |  | 3467 | 123.8 | 28 | 14.04 | 0.95 | 5002 | 83
PE6TYKUW | Hubbell Lighting | Columbia Lighting | LTGR24-30VWx-Rx-ED347 | Indoor Luminaires | Troffer | 2x4 Luminaires for Ambient Lighting of Interior Commercial Spaces | Standard | FALSE | [9 empty] | 3/30/2016 | Dimmable | Continuous (Can dim down to ≤ 10% (W)) | No |  |  | 3195 | 114.1 | 28 | 14.04 | 0.95 | 3078 | 83
PDY6DPKA | Hubbell Lighting | Columbia Lighting | LTGR24-35VWx-Rx-ED347 | Indoor Luminaires | Troffer | 2x4 Luminaires for Ambient Lighting of Interior Commercial Spaces | Standard | FALSE | [9 empty] | 3/30/2016 | Dimmable | Continuous (Can dim down to ≤ 10% (W)) | No |  |  | 3249 | 116 | 28 | 14.04 | 0.95 | 3560 | 83
P2P3F26C | Hubbell Lighting | Columbia Lighting | LTGR24-40VWx-Rx-ED347 | Indoor Luminaires | Troffer | 2x4 Luminaires for Ambient Lighting of Interior Commercial Spaces | Standard | FALSE | [9 empty] | 3/30/2016 | Dimmable | Continuous (Can dim down to ≤ 10% (W)) | No |  |  | 3358 | 119.9 | 28 | 14.04 | 0.95 | 4100 | 83
PHXR5SHY | Hubbell Lighting | Columbia Lighting | LTGR24-50VWx-Rx-ED347 | Indoor Luminaires | Troffer | 2x4 Luminaires for Ambient Lighting of Interior Commercial Spaces | Standard | FALSE | [9 empty] | 3/30/2016 | Dimmable | Continuous (Can dim down to ≤ 10% (W)) | No |  |  | 3467 | 123.8 | 28 | 14.04 | 0.95 | 5002 | 83
PBW3S84P | Hubbell Lighting | Columbia Lighting | LTGR24-30VWx-Rx-ED1347 | Indoor Luminaires | Troffer | 2x4 Luminaires for Ambient Lighting of Interior Commercial Spaces | Standard | FALSE | [9 empty] | 3/30/2016 | Dimmable | Continuous (Can dim down to ≤ 10% (W)) | No |  |  | 3195 | 114.1 | 28 | 14.04 | 0.95 | 3078 | 83
P4PEVZB9 | Hubbell Lighting | Columbia Lighting | LTGR24-35VWx-Rx-ED1347 | Indoor Luminaires | Troffer | 2x4 Luminaires for Ambient Lighting of Interior Commercial Spaces | Standard | FALSE | [9 empty] | 3/30/2016 | Dimmable | Continuous (Can dim down to ≤ 10% (W)) | No |  |  | 3249 | 116 | 28 | 14.04 | 0.95 | 3560 | 83
PC21CRSA | Hubbell Lighting | Columbia Lighting | LTGR24-40VWx-Rx-ED1347 | Indoor Luminaires | Troffer | 2x4 Luminaires for Ambient Lighting of Interior Commercial Spaces | Standard | FALSE | [9 empty] | 3/30/2016 | Dimmable | Continuous (Can dim down to ≤ 10% (W)) | No |  |  | 3358 | 119.9 | 28 | 14.04 | 0.95 | 4100 | 83
P11M6VM7 | Hubbell Lighting | Columbia Lighting | LTGR24-50VWx-Rx-ED1347 | Indoor Luminaires | Troffer | 2x4 Luminaires for Ambient Lighting of Interior Commercial Spaces | Standard | FALSE | [9 empty] | 3/30/2016 | Dimmable | Continuous (Can dim down to ≤ 10% (W)) | No |  |  | 3467 | 123.8 | 28 | 14.04 | 0.95 | 5002 | 83
PHB43K7B | Hubbell Lighting | Columbia Lighting | LTGR24-30MWx-Rx-EU | Indoor Luminaires | Troffer | 2x4 Luminaires for Ambient Lighting of Interior Commercial Spaces | Standard | FALSE | [9 empty] | 3/30/2016 | Not Dimmable | Not Dimmable | No |  |  | 3621 | 117.2 | 30.9 | 13.76 | 0.966 | 3078 | 83
PBCWRSW8 | Hubbell Lighting | Columbia Lighting | LTGR24-35MWx-Rx-EU | Indoor Luminaires | Troffer | 2x4 Luminaires for Ambient Lighting of Interior Commercial Spaces | Standard | FALSE | [9 empty] | 3/30/2016 | Not Dimmable | Not Dimmable | No |  |  | 3683 | 119.2 | 30.9 | 13.76 | 0.966 | 3560 | 83
P9XVB5CF | Hubbell Lighting | Columbia Lighting | LTGR24-40MWx-Rx-EU | Indoor Luminaires | Troffer | 2x4 Luminaires for Ambient Lighting of Interior Commercial Spaces | Standard | FALSE | [9 empty] | 3/30/2016 | Not Dimmable | Not Dimmable | No |  |  | 3806 | 123.2 | 30.9 | 13.76 | 0.966 | 4100 | 83
P512B1XK | Hubbell Lighting | Columbia Lighting | LTGR24-50MWx-Rx-EU | Indoor Luminaires | Troffer | 2x4 Luminaires for Ambient Lighting of Interior Commercial Spaces | Standard | FALSE | [9 empty] | 3/30/2016 | Not Dimmable | Not Dimmable | No |  |  | 3929 | 127.1 | 30.9 | 13.76 | 0.966 | 5002 | 83
P5SWPTSV | Hubbell Lighting | Columbia Lighting | LTGR24-30MWx-Rx-EDU | Indoor Luminaires | Troffer | 2x4 Luminaires for Ambient Lighting of Interior Commercial Spaces | Standard | FALSE | [9 empty] | 3/30/2016 | Dimmable | Continuous (Can dim down to ≤ 10% (W)) | No |  |  | 3621 | 117.2 | 30.9 | 13.76 | 0.966 | 3078 | 83
PNM3PD7A | Hubbell Lighting | Columbia Lighting | LTGR24-35MWx-Rx-EDU | Indoor Luminaires | Troffer | 2x4 Luminaires for Ambient Lighting of Interior Commercial Spaces | Standard | FALSE | [9 empty] | 3/30/2016 | Dimmable | Continuous (Can dim down to ≤ 10% (W)) | No |  |  | 3683 | 119.2 | 30.9 | 13.76 | 0.966 | 3560 | 83
PZDW96C2 | Hubbell Lighting | Columbia Lighting | LTGR24-40MWx-Rx-EDU | Indoor Luminaires | Troffer | 2x4 Luminaires for Ambient Lighting of Interior Commercial Spaces | Standard | FALSE | [9 empty] | 3/30/2016 | Dimmable | Continuous (Can dim down to ≤ 10% (W)) | No |  |  | 3806 | 123.2 | 30.9 | 13.76 | 0.966 | 4100 | 83
PD14ZH2N | Hubbell Lighting | Columbia Lighting | LTGR24-50MWx-Rx-EDU | Indoor Luminaires | Troffer | 2x4 Luminaires for Ambient Lighting of Interior Commercial Spaces | Standard | FALSE | [9 empty] | 3/30/2016 | Dimmable | Continuous (Can dim down to ≤ 10% (W)) | No |  |  | 3929 | 127.1 | 30.9 | 13.76 | 0.966 | 5002 | 83
PKB2VJ2G | Hubbell Lighting | Columbia Lighting | LTGR24-30MWx-Rx-ESDU | Indoor Luminaires | Troffer | 2x4 Luminaires for Ambient Lighting of Interior Commercial Spaces | Standard | FALSE | [9 empty] | 3/30/2016 | Dimmable | Stepped | No |  |  | 3621 | 117.2 | 30.9 | 13.76 | 0.966 | 3078 | 83
PWAC8ENX | Hubbell Lighting | Columbia Lighting | LTGR24-35MWx-Rx-ESDU | Indoor Luminaires | Troffer | 2x4 Luminaires for Ambient Lighting of Interior Commercial Spaces | Standard | FALSE | [9 empty] | 3/30/2016 | Dimmable | Stepped | No |  |  | 3683 | 119.2 | 30.9 | 13.76 | 0.966 | 3560 | 83
PM3Y2EFF | Hubbell Lighting | Columbia Lighting | LTGR24-40MWx-Rx-ESDU | Indoor Luminaires | Troffer | 2x4 Luminaires for Ambient Lighting of Interior Commercial Spaces | Standard | FALSE | [9 empty] | 3/30/2016 | Dimmable | Stepped | No |  |  | 3806 | 123.2 | 30.9 | 13.76 | 0.966 | 4100 | 83
PXFB5VU2 | Hubbell Lighting | Columbia Lighting | LTGR24-50MWx-Rx-ESDU | Indoor Luminaires | Troffer | 2x4 Luminaires for Ambient Lighting of Interior Commercial Spaces | Standard | FALSE | [9 empty] | 3/30/2016 | Dimmable | Stepped | No |  |  | 3929 | 127.1 | 30.9 | 13.76 | 0.966 | 5002 | 83
P12YJ1HB | Hubbell Lighting | Columbia Lighting | LTGR24-30MWx-Rx-ED1U | Indoor Luminaires | Troffer | 2x4 Luminaires for Ambient Lighting of Interior Commercial Spaces | Standard | FALSE | [9 empty] | 3/30/2016 | Dimmable | Continuous (Can dim down to ≤ 10% (W)) | No |  |  | 3597 | 113.2 | 31.6923 | 13.76 | 0.966 | 3078 | 83
PJB34F3C | Hubbell Lighting | Columbia Lighting | LTGR24-35MWx-Rx-ED1U | Indoor Luminaires | Troffer | 2x4 Luminaires for Ambient Lighting of Interior Commercial Spaces | Standard | FALSE | [9 empty] | 3/30/2016 | Dimmable | Continuous (Can dim down to ≤ 10% (W)) | No |  |  | 3659 | 115.4 | 31.6923 | 13.76 | 0.966 | 3560 | 83
PDUA2ZD3 | Hubbell Lighting | Columbia Lighting | LTGR24-40MWx-Rx-ED1U | Indoor Luminaires | Troffer | 2x4 Luminaires for Ambient Lighting of Interior Commercial Spaces | Standard | FALSE | [9 empty] | 3/30/2016 | Dimmable | Continuous (Can dim down to ≤ 10% (W)) | No |  |  | 3781 | 119.3 | 31.6923 | 13.76 | 0.966 | 4100 | 83
P8E8CVFY | Hubbell Lighting | Columbia Lighting | LTGR24-50MWx-Rx-ED1U | Indoor Luminaires | Troffer | 2x4 Luminaires for Ambient Lighting of Interior Commercial Spaces | Standard | FALSE | [9 empty] | 3/30/2016 | Dimmable | Continuous (Can dim down to ≤ 10% (W)) | No |  |  | 3903 | 123.2 | 31.6923 | 13.76 | 0.966 | 5002 | 83
P6Z1ZGQ5 | Hubbell Lighting | Columbia Lighting | LTGR24-30MWx-Rx-E347 | Indoor Luminaires | Troffer | 2x4 Luminaires for Ambient Lighting of Interior Commercial Spaces | Standard | FALSE | [9 empty] | 3/30/2016 | Not Dimmable | Not Dimmable | No |  |  | 3597 | 113.2 | 31.6923 | 13.76 | 0.966 | 3078 | 83
PHPZPEWB | Hubbell Lighting | Columbia Lighting | LTGR24-35MWx-Rx-E347 | Indoor Luminaires | Troffer | 2x4 Luminaires for Ambient Lighting of Interior Commercial Spaces | Standard | FALSE | [9 empty] | 3/30/2016 | Not Dimmable | Not Dimmable | No |  |  | 3659 | 115.4 | 31.6923 | 13.76 | 0.966 | 3560 | 83
P1579NDT | Hubbell Lighting | Columbia Lighting | LTGR24-40MWx-Rx-E347 | Indoor Luminaires | Troffer | 2x4 Luminaires for Ambient Lighting of Interior Commercial Spaces | Standard | FALSE | [9 empty] | 3/30/2016 | Not Dimmable | Not Dimmable | No |  |  | 3781 | 119.3 | 31.6923 | 13.76 | 0.966 | 4100 | 83
PWBD6R93 | Hubbell Lighting | Columbia Lighting | LTGR24-50MWx-Rx-E347 | Indoor Luminaires | Troffer | 2x4 Luminaires for Ambient Lighting of Interior Commercial Spaces | Standard | FALSE | [9 empty] | 3/30/2016 | Not Dimmable | Not Dimmable | No |  |  | 3903 | 123.2 | 31.6923 | 13.76 | 0.966 | 5002 | 83
PW1FEBNN | Hubbell Lighting | Columbia Lighting | LTGR24-30MWx-Rx-ED347 | Indoor Luminaires | Troffer | 2x4 Luminaires for Ambient Lighting of Interior Commercial Spaces | Standard | FALSE | [9 empty] | 3/30/2016 | Dimmable | Continuous (Can dim down to ≤ 10% (W)) | No |  |  | 3597 | 113.2 | 31.6923 | 13.76 | 0.966 | 3078 | 83
PNCE8NG5 | Hubbell Lighting | Columbia Lighting | LTGR24-35MWx-Rx-ED347 | Indoor Luminaires | Troffer | 2x4 Luminaires for Ambient Lighting of Interior Commercial Spaces | Standard | FALSE | [9 empty] | 3/30/2016 | Dimmable | Continuous (Can dim down to ≤ 10% (W)) | No |  |  | 3659 | 115.4 | 31.6923 | 13.76 | 0.966 | 3560 | 83
PEMNVS1G | Hubbell Lighting | Columbia Lighting | LTGR24-40MWx-Rx-ED347 | Indoor Luminaires | Troffer | 2x4 Luminaires for Ambient Lighting of Interior Commercial Spaces | Standard | FALSE | [9 empty] | 3/30/2016 | Dimmable | Continuous (Can dim down to ≤ 10% (W)) | No |  |  | 3781 | 119.3 | 31.6923 | 13.76 | 0.966 | 4100 | 83
PKADHCEJ | Hubbell Lighting | Columbia Lighting | LTGR24-50MWx-Rx-ED347 | Indoor Luminaires | Troffer | 2x4 Luminaires for Ambient Lighting of Interior Commercial Spaces | Standard | FALSE | [9 empty] | 3/30/2016 | Dimmable | Continuous (Can dim down to ≤ 10% (W)) | No |  |  | 3903 | 123.2 | 31.6923 | 13.76 | 0.966 | 5002 | 83
PXW42RCW | Hubbell Lighting | Columbia Lighting | LTGR24-30MWx-Rx-ED1347 | Indoor Luminaires | Troffer | 2x4 Luminaires for Ambient Lighting of Interior Commercial Spaces | Standard | FALSE | [9 empty] | 3/30/2016 | Dimmable | Continuous (Can dim down to ≤ 10% (W)) | No |  |  | 3597 | 113.2 | 31.6923 | 13.76 | 0.966 | 3078 | 83
PYTJCJZP | Hubbell Lighting | Columbia Lighting | LTGR24-35MWx-Rx-ED1347 | Indoor Luminaires | Troffer | 2x4 Luminaires for Ambient Lighting of Interior Commercial Spaces | Standard | FALSE | [9 empty] | 3/30/2016 | Dimmable | Continuous (Can dim down to ≤ 10% (W)) | No |  |  | 3659 | 115.4 | 31.6923 | 13.76 | 0.966 | 3560 | 83
P23A96YS | Hubbell Lighting | Columbia Lighting | LTGR24-40MWx-Rx-ED1347 | Indoor Luminaires | Troffer | 2x4 Luminaires for Ambient Lighting of Interior Commercial Spaces | Standard | FALSE | [9 empty] | 3/30/2016 | Dimmable | Continuous (Can dim down to ≤ 10% (W)) | No |  |  | 3781 | 119.3 | 31.6923 | 13.76 | 0.966 | 4100 | 83
P12K8HWM | Hubbell Lighting | Columbia Lighting | LTGR24-50MWx-Rx-ED1347 | Indoor Luminaires | Troffer | 2x4 Luminaires for Ambient Lighting of Interior Commercial Spaces | Standard | FALSE | [9 empty] | 3/30/2016 | Dimmable | Continuous (Can dim down to ≤ 10% (W)) | No |  |  | 3903 | 123.2 | 31.6923 | 13.76 | 0.966 | 5002 | 83
PZC78GC1 | Hubbell Lighting | Columbia Lighting | LTGR24-30LWx-Rx-EU | Indoor Luminaires | Troffer | 2x4 Luminaires for Ambient Lighting of Interior Commercial Spaces | Standard | FALSE | [9 empty] | 3/30/2016 | Not Dimmable | Not Dimmable | No |  |  | 4339 | 119.9 | 36.2 | 13.39 | 0.973 | 3078 | 83
PRKG7EHS | Hubbell Lighting | Columbia Lighting | LTGR24-35LWx-Rx-EU | Indoor Luminaires | Troffer | 2x4 Luminaires for Ambient Lighting of Interior Commercial Spaces | Standard | FALSE | [9 empty] | 3/30/2016 | Not Dimmable | Not Dimmable | No |  |  | 4413 | 121.9 | 36.2 | 13.39 | 0.973 | 3560 | 83
P3CSHA4T | Hubbell Lighting | Columbia Lighting | LTGR24-40LWx-Rx-EU | Indoor Luminaires | Troffer | 2x4 Luminaires for Ambient Lighting of Interior Commercial Spaces | Standard | FALSE | [9 empty] | 3/30/2016 | Not Dimmable | Not Dimmable | No |  |  | 4560 | 126 | 36.2 | 13.39 | 0.973 | 4100 | 83
PGDHGS36 | Hubbell Lighting | Columbia Lighting | LTGR24-50LWx-Rx-EU | Indoor Luminaires | Troffer | 2x4 Luminaires for Ambient Lighting of Interior Commercial Spaces | Standard | FALSE | [9 empty] | 3/30/2016 | Not Dimmable | Not Dimmable | No |  |  | 4708 | 130.1 | 36.2 | 13.39 | 0.973 | 5002 | 83
P5T3GRK8 | Hubbell Lighting | Columbia Lighting | LTGR24-30LWx-Rx-EDU | Indoor Luminaires | Troffer | 2x4 Luminaires for Ambient Lighting of Interior Commercial Spaces | Standard | FALSE | [9 empty] | 3/30/2016 | Dimmable | Continuous (Can dim down to ≤ 10% (W)) | No |  |  | 4339 | 119.9 | 36.2 | 13.39 | 0.973 | 3078 | 83
PRNEBWYM | Hubbell Lighting | Columbia Lighting | LTGR24-35LWx-Rx-EDU | Indoor Luminaires | Troffer | 2x4 Luminaires for Ambient Lighting of Interior Commercial Spaces | Standard | FALSE | [9 empty] | 3/30/2016 | Dimmable | Continuous (Can dim down to ≤ 10% (W)) | No |  |  | 4413 | 121.9 | 36.2 | 13.39 | 0.973 | 3560 | 83
PS3C1RA7 | Hubbell Lighting | Columbia Lighting | LTGR24-40LWx-Rx-EDU | Indoor Luminaires | Troffer | 2x4 Luminaires for Ambient Lighting of Interior Commercial Spaces | Standard | FALSE | [9 empty] | 3/30/2016 | Dimmable | Continuous (Can dim down to ≤ 10% (W)) | No |  |  | 4560 | 126 | 36.2 | 13.39 | 0.973 | 4100 | 83
PY4ZG24T | Hubbell Lighting | Columbia Lighting | LTGR24-50LWx-Rx-EDU | Indoor Luminaires | Troffer | 2x4 Luminaires for Ambient Lighting of Interior Commercial Spaces | Standard | FALSE | [9 empty] | 3/30/2016 | Dimmable | Continuous (Can dim down to ≤ 10% (W)) | No |  |  | 4708 | 130.1 | 36.2 | 13.39 | 0.973 | 5002 | 83
P8Y2ZK4V | Hubbell Lighting | Columbia Lighting | LTGR24-30LWx-Rx-ESDU | Indoor Luminaires | Troffer | 2x4 Luminaires for Ambient Lighting of Interior Commercial Spaces | Standard | FALSE | [9 empty] | 3/30/2016 | Dimmable | Stepped | No |  |  | 4339 | 119.9 | 36.2 | 13.39 | 0.973 | 3078 | 83
P3QZY8TN | Hubbell Lighting | Columbia Lighting | LTGR24-35LWx-Rx-ESDU | Indoor Luminaires | Troffer | 2x4 Luminaires for Ambient Lighting of Interior Commercial Spaces | Standard | FALSE | [9 empty] | 3/30/2016 | Dimmable | Stepped | No |  |  | 4413 | 121.9 | 36.2 | 13.39 | 0.973 | 3560 | 83
P1NFQFGZ | Hubbell Lighting | Columbia Lighting | LTGR24-40LWx-Rx-ESDU | Indoor Luminaires | Troffer | 2x4 Luminaires for Ambient Lighting of Interior Commercial Spaces | Standard | FALSE | [9 empty] | 3/30/2016 | Dimmable | Stepped | No |  |  | 4560 | 126 | 36.2 | 13.39 | 0.973 | 4100 | 83
PMFRB38G | Hubbell Lighting | Columbia Lighting | LTGR24-50LWx-Rx-ESDU | Indoor Luminaires | Troffer | 2x4 Luminaires for Ambient Lighting of Interior Commercial Spaces | Standard | FALSE | [9 empty] | 3/30/2016 | Dimmable | Stepped | No |  |  | 4708 | 130.1 | 36.2 | 13.39 | 0.973 | 5002 | 83
PZC9YRRT | Hubbell Lighting | Columbia Lighting | LTGR24-30LWx-Rx-ED1U | Indoor Luminaires | Troffer | 2x4 Luminaires for Ambient Lighting of Interior Commercial Spaces | Standard | FALSE | [9 empty] | 3/30/2016 | Dimmable | Continuous (Can dim down to ≤ 10% (W)) | No |  |  | 4311 | 115.8 | 37.1282 | 13.39 | 0.973 | 3078 | 83
PZNMK41Z | Hubbell Lighting | Columbia Lighting | LTGR24-35LWx-Rx-ED1U | Indoor Luminaires | Troffer | 2x4 Luminaires for Ambient Lighting of Interior Commercial Spaces | Standard | FALSE | [9 empty] | 3/30/2016 | Dimmable | Continuous (Can dim down to ≤ 10% (W)) | No |  |  | 4384 | 118.1 | 37.1282 | 13.39 | 0.973 | 3560 | 83
PPPCSSV8 | Hubbell Lighting | Columbia Lighting | LTGR24-40LWx-Rx-ED1U | Indoor Luminaires | Troffer | 2x4 Luminaires for Ambient Lighting of Interior Commercial Spaces | Standard | FALSE | [9 empty] | 3/30/2016 | Dimmable | Continuous (Can dim down to ≤ 10% (W)) | No |  |  | 4531 | 122 | 37.1282 | 13.39 | 0.973 | 4100 | 83
PRU3WX3X | Hubbell Lighting | Columbia Lighting | LTGR24-50LWx-Rx-ED1U | Indoor Luminaires | Troffer | 2x4 Luminaires for Ambient Lighting of Interior Commercial Spaces | Standard | FALSE | [9 empty] | 3/30/2016 | Dimmable | Continuous (Can dim down to ≤ 10% (W)) | No |  |  | 4677 | 126 | 37.1282 | 13.39 | 0.973 | 5002 | 83
PTMYT5PD | Hubbell Lighting | Columbia Lighting | LTGR24-30LWx-Rx-E347 | Indoor Luminaires | Troffer | 2x4 Luminaires for Ambient Lighting of Interior Commercial Spaces | Standard | FALSE | [9 empty] | 3/30/2016 | Not Dimmable | Not Dimmable | No |  |  | 4311 | 115.8 | 37.1282 | 13.39 | 0.973 | 3078 | 83
PMZ9SB5B | Hubbell Lighting | Columbia Lighting | LTGR24-35LWx-Rx-E347 | Indoor Luminaires | Troffer | 2x4 Luminaires for Ambient Lighting of Interior Commercial Spaces | Standard | FALSE | [9 empty] | 3/30/2016 | Not Dimmable | Not Dimmable | No |  |  | 4384 | 118.8 | 36.9 | 13.39 | 0.973 | 3560 | 83
P94DMRA7 | Hubbell Lighting | Columbia Lighting | LTGR24-40LWx-Rx-E347 | Indoor Luminaires | Troffer | 2x4 Luminaires for Ambient Lighting of Interior Commercial Spaces | Standard | FALSE | [9 empty] | 3/30/2016 | Not Dimmable | Not Dimmable | No |  |  | 4531 | 122.8 | 36.9 | 13.39 | 0.973 | 4100 | 83
P3PUKPJH | Hubbell Lighting | Columbia Lighting | LTGR24-50LWx-Rx-E347 | Indoor Luminaires | Troffer | 2x4 Luminaires for Ambient Lighting of Interior Commercial Spaces | Standard | FALSE | [9 empty] | 3/30/2016 | Not Dimmable | Not Dimmable | No |  |  | 4677 | 126.7 | 36.9 | 13.39 | 0.973 | 5002 | 83
PUGC4Y5F | Hubbell Lighting | Columbia Lighting | LTGR24-30LWx-Rx-ED347 | Indoor Luminaires | Troffer | 2x4 Luminaires for Ambient Lighting of Interior Commercial Spaces | Standard | FALSE | [9 empty] | 3/30/2016 | Dimmable | Continuous (Can dim down to ≤ 10% (W)) | No |  |  | 4311 | 115.8 | 37.1282 | 13.39 | 0.973 | 3078 | 83
PBY39MWC | Hubbell Lighting | Columbia Lighting | LTGR24-35LWx-Rx-ED347 | Indoor Luminaires | Troffer | 2x4 Luminaires for Ambient Lighting of Interior Commercial Spaces | Standard | FALSE | [9 empty] | 3/30/2016 | Dimmable | Continuous (Can dim down to ≤ 10% (W)) | No |  |  | 4384 | 118.8 | 36.9 | 13.39 | 0.973 | 3560 | 83
PYCAQ16R | Hubbell Lighting | Columbia Lighting | LTGR24-40LWx-Rx-ED347 | Indoor Luminaires | Troffer | 2x4 Luminaires for Ambient Lighting of Interior Commercial Spaces | Standard | FALSE | [9 empty] | 3/30/2016 | Dimmable | Continuous (Can dim down to ≤ 10% (W)) | No |  |  | 4531 | 122.8 | 36.9 | 13.39 | 0.973 | 4100 | 83
PZZKF2Z1 | Hubbell Lighting | Columbia Lighting | LTGR24-50LWx-Rx-ED347 | Indoor Luminaires | Troffer | 2x4 Luminaires for Ambient Lighting of Interior Commercial Spaces | Standard | FALSE | [9 empty] | 3/30/2016 | Dimmable | Continuous (Can dim down to ≤ 10% (W)) | No |  |  | 4677 | 126.7 | 36.9 | 13.39 | 0.973 | 5002 | 83
P7EHSE52 | Hubbell Lighting | Columbia Lighting | LTGR24-30LWx-Rx-ED1347 | Indoor Luminaires | Troffer | 2x4 Luminaires for Ambient Lighting of Interior Commercial Spaces | Standard | FALSE | [9 empty] | 3/30/2016 | Dimmable | Continuous (Can dim down to ≤ 10% (W)) | No |  |  | 4311 | 115.8 | 37.1282 | 13.39 | 0.973 | 3078 | 83
PT7XP958 | Hubbell Lighting | Columbia Lighting | LTGR24-35LWx-Rx-ED1347 | Indoor Luminaires | Troffer | 2x4 Luminaires for Ambient Lighting of Interior Commercial Spaces | Standard | FALSE | [9 empty] | 3/30/2016 | Dimmable | Continuous (Can dim down to ≤ 10% (W)) | No |  |  | 4384 | 118.8 | 36.9 | 13.39 | 0.973 | 3560 | 83
PFKMEQ5D | Hubbell Lighting | Columbia Lighting | LTGR24-40LWx-Rx-ED1347 | Indoor Luminaires | Troffer | 2x4 Luminaires for Ambient Lighting of Interior Commercial Spaces | Standard | FALSE | [9 empty] | 3/30/2016 | Dimmable | Continuous (Can dim down to ≤ 10% (W)) | No |  |  | 4531 | 122.8 | 36.9 | 13.39 | 0.973 | 4100 | 83
PMT5XN25 | Hubbell Lighting | Columbia Lighting | LTGR24-50LWx-Rx-ED1347 | Indoor Luminaires | Troffer | 2x4 Luminaires for Ambient Lighting of Interior Commercial Spaces | Standard | FALSE | [9 empty] | 3/30/2016 | Dimmable | Continuous (Can dim down to ≤ 10% (W)) | No |  |  | 4677 | 126.7 | 36.9 | 13.39 | 0.973 | 5002 | 83
PT2X7FRD | Hubbell Lighting | Columbia Lighting | LTGR24-30MLx-Rx-EU | Indoor Luminaires | Troffer | 2x4 Luminaires for Ambient Lighting of Interior Commercial Spaces | Standard | FALSE | [9 empty] | 3/30/2016 | Not Dimmable | Not Dimmable | No |  |  | 4819 | 121.1 | 39.8 | 20.8 | 0.913 | 3078 | 83
PUVTG1KF | Hubbell Lighting | Columbia Lighting | LTGR24-35MLx-Rx-EU | Indoor Luminaires | Troffer | 2x4 Luminaires for Ambient Lighting of Interior Commercial Spaces | Standard | FALSE | [9 empty] | 3/30/2016 | Not Dimmable | Not Dimmable | No |  |  | 4901 | 123.1 | 39.8 | 20.8 | 0.913 | 3560 | 83
PENB2BTT | Hubbell Lighting | Columbia Lighting | LTGR24-40MLx-Rx-EU | Indoor Luminaires | Troffer | 2x4 Luminaires for Ambient Lighting of Interior Commercial Spaces | Standard | FALSE | [9 empty] | 3/30/2016 | Not Dimmable | Not Dimmable | No |  |  | 5065 | 127.3 | 39.8 | 20.8 | 0.913 | 4100 | 83
PP9BM4WW | Hubbell Lighting | Columbia Lighting | LTGR24-50MLx-Rx-EU | Indoor Luminaires | Troffer | 2x4 Luminaires for Ambient Lighting of Interior Commercial Spaces | Standard | FALSE | [9 empty] | 3/30/2016 | Not Dimmable | Not Dimmable | No |  |  | 5229 | 131.4 | 39.8 | 20.8 | 0.913 | 5002 | 83
PWN42C69 | Hubbell Lighting | Columbia Lighting | LTGR24-30MLx-Rx-EDU | Indoor Luminaires | Troffer | 2x4 Luminaires for Ambient Lighting of Interior Commercial Spaces | Standard | FALSE | [9 empty] | 3/30/2016 | Dimmable | Continuous (Can dim down to ≤ 10% (W)) | No |  |  | 4819 | 121.1 | 39.8 | 20.8 | 0.913 | 3078 | 83
PFAS4P4X | Hubbell Lighting | Columbia Lighting | LTGR24-35MLx-Rx-EDU | Indoor Luminaires | Troffer | 2x4 Luminaires for Ambient Lighting of Interior Commercial Spaces | Standard | FALSE | [9 empty] | 3/30/2016 | Dimmable | Continuous (Can dim down to ≤ 10% (W)) | No |  |  | 4901 | 123.1 | 39.8 | 20.8 | 0.913 | 3560 | 83
P148YV7F | Hubbell Lighting | Columbia Lighting | LTGR24-40MLx-Rx-EDU | Indoor Luminaires | Troffer | 2x4 Luminaires for Ambient Lighting of Interior Commercial Spaces | Standard | FALSE | [9 empty] | 3/30/2016 | Dimmable | Continuous (Can dim down to ≤ 10% (W)) | No |  |  | 5065 | 127.3 | 39.8 | 20.8 | 0.913 | 4100 | 83
PE45MHNE | Hubbell Lighting | Columbia Lighting | LTGR24-50MLx-Rx-EDU | Indoor Luminaires | Troffer | 2x4 Luminaires for Ambient Lighting of Interior Commercial Spaces | Standard | FALSE | [9 empty] | 3/30/2016 | Dimmable | Continuous (Can dim down to ≤ 10% (W)) | No |  |  | 5229 | 131.4 | 39.8 | 20.8 | 0.913 | 5002 | 83
P3WVM5T7 | Hubbell Lighting | Columbia Lighting | LTGR24-30MLx-Rx-ESDU | Indoor Luminaires | Troffer | 2x4 Luminaires for Ambient Lighting of Interior Commercial Spaces | Standard | FALSE | [9 empty] | 3/30/2016 | Dimmable | Stepped | No |  |  | 4819 | 121.1 | 39.8 | 20.8 | 0.913 | 3078 | 83
PHYQYPG8 | Hubbell Lighting | Columbia Lighting | LTGR24-35MLx-Rx-ESDU | Indoor Luminaires | Troffer | 2x4 Luminaires for Ambient Lighting of Interior Commercial Spaces | Standard | FALSE | [9 empty] | 3/30/2016 | Dimmable | Stepped | No |  |  | 4901 | 123.1 | 39.8 | 20.8 | 0.913 | 3560 | 83
PNU8YZ5X | Hubbell Lighting | Columbia Lighting | LTGR24-40MLx-Rx-ESDU | Indoor Luminaires | Troffer | 2x4 Luminaires for Ambient Lighting of Interior Commercial Spaces | Standard | FALSE | [9 empty] | 3/30/2016 | Dimmable | Stepped | No |  |  | 5065 | 127.3 | 39.8 | 20.8 | 0.913 | 4100 | 83
PFDYJZQR | Hubbell Lighting | Columbia Lighting | LTGR24-50MLx-Rx-ESDU | Indoor Luminaires | Troffer | 2x4 Luminaires for Ambient Lighting of Interior Commercial Spaces | Standard | FALSE | [9 empty] | 3/30/2016 | Dimmable | Stepped | No |  |  | 5229 | 131.4 | 39.8 | 20.8 | 0.913 | 5002 | 83
PU9R4U5P | Hubbell Lighting | Columbia Lighting | LTGR24-30MLx-Rx-ED1U | Indoor Luminaires | Troffer | 2x4 Luminaires for Ambient Lighting of Interior Commercial Spaces | Standard | FALSE | [9 empty] | 3/30/2016 | Dimmable | Continuous (Can dim down to ≤ 10% (W)) | No |  |  | 4788 | 117 | 40.8205 | 18.5378 | 0.913 | 3078 | 83
PP7TUM1T | Hubbell Lighting | Columbia Lighting | LTGR24-35MLx-Rx-ED1U | Indoor Luminaires | Troffer | 2x4 Luminaires for Ambient Lighting of Interior Commercial Spaces | Standard | FALSE | [9 empty] | 3/30/2016 | Dimmable | Continuous (Can dim down to ≤ 10% (W)) | No |  |  | 4869 | 119.3 | 40.8205 | 18.5378 | 0.913 | 3560 | 83
PETAF1G3 | Hubbell Lighting | Columbia Lighting | LTGR24-40MLx-Rx-ED1U | Indoor Luminaires | Troffer | 2x4 Luminaires for Ambient Lighting of Interior Commercial Spaces | Standard | FALSE | [9 empty] | 3/30/2016 | Dimmable | Continuous (Can dim down to ≤ 10% (W)) | No |  |  | 5032 | 123.3 | 40.8205 | 18.5378 | 0.913 | 4100 | 83
PJ7YUSSW | Hubbell Lighting | Columbia Lighting | LTGR24-50MLx-Rx-ED1U | Indoor Luminaires | Troffer | 2x4 Luminaires for Ambient Lighting of Interior Commercial Spaces | Standard | FALSE | [9 empty] | 3/30/2016 | Dimmable | Continuous (Can dim down to ≤ 10% (W)) | No |  |  | 5194 | 127.3 | 40.8205 | 18.5378 | 0.913 | 5002 | 83
PT6BECRY | Hubbell Lighting | Columbia Lighting | LTGR24-30MLx-Rx-E347 | Indoor Luminaires | Troffer | 2x4 Luminaires for Ambient Lighting of Interior Commercial Spaces | Standard | FALSE | [9 empty] | 3/30/2016 | Not Dimmable | Not Dimmable | No |  |  | 4788 | 117 | 40.8205 | 18.5378 | 0.913 | 3078 | 83
PZ845MV8 | Hubbell Lighting | Columbia Lighting | LTGR24-35MLx-Rx-E347 | Indoor Luminaires | Troffer | 2x4 Luminaires for Ambient Lighting of Interior Commercial Spaces | Standard | FALSE | [9 empty] | 3/30/2016 | Not Dimmable | Not Dimmable | No |  |  | 4869 | 119.3 | 40.8205 | 18.5378 | 0.913 | 3560 | 83
PXRDPEEA | Hubbell Lighting | Columbia Lighting | LTGR24-40MLx-Rx-E347 | Indoor Luminaires | Troffer | 2x4 Luminaires for Ambient Lighting of Interior Commercial Spaces | Standard | FALSE | [9 empty] | 3/30/2016 | Not Dimmable | Not Dimmable | No |  |  | 5032 | 123.3 | 40.8205 | 18.5378 | 0.913 | 4100 | 83
PVXD9HYJ | Hubbell Lighting | Columbia Lighting | LTGR24-50MLx-Rx-E347 | Indoor Luminaires | Troffer | 2x4 Luminaires for Ambient Lighting of Interior Commercial Spaces | Standard | FALSE | [9 empty] | 3/30/2016 | Not Dimmable | Not Dimmable | No |  |  | 5194 | 127.3 | 40.8205 | 18.5378 | 0.913 | 5002 | 83
PB3KBN26 | Hubbell Lighting | Columbia Lighting | LTGR24-30MLx-Rx-ED347 | Indoor Luminaires | Troffer | 2x4 Luminaires for Ambient Lighting of Interior Commercial Spaces | Standard | FALSE | [9 empty] | 3/30/2016 | Dimmable | Continuous (Can dim down to ≤ 10% (W)) | No |  |  | 4788 | 117 | 40.8205 | 18.5378 | 0.913 | 3078 | 83
PARPHJ4Q | Hubbell Lighting | Columbia Lighting | LTGR24-35MLx-Rx-ED347 | Indoor Luminaires | Troffer | 2x4 Luminaires for Ambient Lighting of Interior Commercial Spaces | Standard | FALSE | [9 empty] | 3/30/2016 | Dimmable | Continuous (Can dim down to ≤ 10% (W)) | No |  |  | 4869 | 119.3 | 40.8205 | 18.5378 | 0.913 | 3560 | 83
PVGKPX4X | Hubbell Lighting | Columbia Lighting | LTGR24-40MLx-Rx-ED347 | Indoor Luminaires | Troffer | 2x4 Luminaires for Ambient Lighting of Interior Commercial Spaces | Standard | FALSE | [9 empty] | 3/30/2016 | Dimmable | Continuous (Can dim down to ≤ 10% (W)) | No |  |  | 5032 | 123.3 | 40.8205 | 18.5378 | 0.913 | 4100 | 83
PSUFMNW7 | Hubbell Lighting | Columbia Lighting | LTGR24-50MLx-Rx-ED347 | Indoor Luminaires | Troffer | 2x4 Luminaires for Ambient Lighting of Interior Commercial Spaces | Standard | FALSE | [9 empty] | 3/30/2016 | Dimmable | Continuous (Can dim down to ≤ 10% (W)) | No |  |  | 5194 | 127.3 | 40.8205 | 18.5378 | 0.913 | 5002 | 83
PJ7F53QX | Hubbell Lighting | Columbia Lighting | LTGR24-30MLx-Rx-ED1347 | Indoor Luminaires | Troffer | 2x4 Luminaires for Ambient Lighting of Interior Commercial Spaces | Standard | FALSE | [9 empty] | 3/30/2016 | Dimmable | Continuous (Can dim down to ≤ 10% (W)) | No |  |  | 4788 | 117 | 40.8205 | 18.5378 | 0.913 | 3078 | 83
PFU383CX | Hubbell Lighting | Columbia Lighting | LTGR24-35MLx-Rx-ED1347 | Indoor Luminaires | Troffer | 2x4 Luminaires for Ambient Lighting of Interior Commercial Spaces | Standard | FALSE | [9 empty] | 3/30/2016 | Dimmable | Continuous (Can dim down to ≤ 10% (W)) | No |  |  | 4869 | 119.3 | 40.8205 | 18.5378 | 0.913 | 3560 | 83
P9ZE6KVA | Hubbell Lighting | Columbia Lighting | LTGR24-40MLx-Rx-ED1347 | Indoor Luminaires | Troffer | 2x4 Luminaires for Ambient Lighting of Interior Commercial Spaces | Standard | FALSE | [9 empty] | 3/30/2016 | Dimmable | Continuous (Can dim down to ≤ 10% (W)) | No |  |  | 5032 | 123.3 | 40.8205 | 18.5378 | 0.913 | 4100 | 83
PR3VV4XV | Hubbell Lighting | Columbia Lighting | LTGR24-50MLx-Rx-ED1347 | Indoor Luminaires | Troffer | 2x4 Luminaires for Ambient Lighting of Interior Commercial Spaces | Standard | FALSE | [9 empty] | 3/30/2016 | Dimmable | Continuous (Can dim down to ≤ 10% (W)) | No |  |  | 5194 | 127.3 | 40.8205 | 18.5378 | 0.913 | 5002 | 83
PJEZAF81 | Hubbell Lighting | Columbia Lighting | LTGR24-30HLx-Rx-EU | Indoor Luminaires | Troffer | 2x4 Luminaires for Ambient Lighting of Interior Commercial Spaces | Standard | FALSE | [9 empty] | 3/30/2016 | Not Dimmable | Not Dimmable | No |  |  | 5626 | 117.9 | 47.7 | 19.94 | 0.932 | 3078 | 83
PUHPRQ3Q | Hubbell Lighting | Columbia Lighting | LTGR24-35HLx-Rx-EU | Indoor Luminaires | Troffer | 2x4 Luminaires for Ambient Lighting of Interior Commercial Spaces | Standard | FALSE | [9 empty] | 3/30/2016 | Not Dimmable | Not Dimmable | No |  |  | 5722 | 120 | 47.7 | 19.94 | 0.932 | 3560 | 83
PYTQ429T | Hubbell Lighting | Columbia Lighting | LTGR24-40HLx-Rx-EU | Indoor Luminaires | Troffer | 2x4 Luminaires for Ambient Lighting of Interior Commercial Spaces | Standard | FALSE | [9 empty] | 3/30/2016 | Not Dimmable | Not Dimmable | No |  |  | 5913 | 124 | 47.7 | 19.94 | 0.932 | 4100 | 83
P4ARBA73 | Hubbell Lighting | Columbia Lighting | LTGR24-50HLx-Rx-EU | Indoor Luminaires | Troffer | 2x4 Luminaires for Ambient Lighting of Interior Commercial Spaces | Standard | FALSE | [9 empty] | 3/30/2016 | Not Dimmable | Not Dimmable | No |  |  | 6104 | 128 | 47.7 | 19.94 | 0.932 | 5002 | 83
PDVJ82C6 | Hubbell Lighting | Columbia Lighting | LTGR24-30HLx-Rx-EDU | Indoor Luminaires | Troffer | 2x4 Luminaires for Ambient Lighting of Interior Commercial Spaces | Standard | FALSE | [9 empty] | 3/30/2016 | Dimmable | Continuous (Can dim down to ≤ 10% (W)) | No |  |  | 5626 | 117.9 | 47.7 | 19.94 | 0.932 | 3078 | 83
PPC8XD6Q | Hubbell Lighting | Columbia Lighting | LTGR24-35HLx-Rx-EDU | Indoor Luminaires | Troffer | 2x4 Luminaires for Ambient Lighting of Interior Commercial Spaces | Standard | FALSE | [9 empty] | 3/30/2016 | Dimmable | Continuous (Can dim down to ≤ 10% (W)) | No |  |  | 5722 | 120 | 47.7 | 19.94 | 0.932 | 3560 | 83
PS1Q53W3 | Hubbell Lighting | Columbia Lighting | LTGR24-40HLx-Rx-EDU | Indoor Luminaires | Troffer | 2x4 Luminaires for Ambient Lighting of Interior Commercial Spaces | Standard | FALSE | [9 empty] | 3/30/2016 | Dimmable | Continuous (Can dim down to ≤ 10% (W)) | No |  |  | 5913 | 124 | 47.7 | 19.94 | 0.932 | 4100 | 83
PKF2CXCQ | Hubbell Lighting | Columbia Lighting | LTGR24-50HLx-Rx-EDU | Indoor Luminaires | Troffer | 2x4 Luminaires for Ambient Lighting of Interior Commercial Spaces | Standard | FALSE | [9 empty] | 3/30/2016 | Dimmable | Continuous (Can dim down to ≤ 10% (W)) | No |  |  | 6104 | 128 | 47.7 | 19.94 | 0.932 | 5002 | 83
PDJ8EB8Q | Hubbell Lighting | Columbia Lighting | LTGR24-30HLx-Rx-ESDU | Indoor Luminaires | Troffer | 2x4 Luminaires for Ambient Lighting of Interior Commercial Spaces | Standard | FALSE | [9 empty] | 3/30/2016 | Dimmable | Stepped | No |  |  | 5626 | 117.9 | 47.7 | 19.94 | 0.932 | 3078 | 83
PYETYZTJ | Hubbell Lighting | Columbia Lighting | LTGR24-35HLx-Rx-ESDU | Indoor Luminaires | Troffer | 2x4 Luminaires for Ambient Lighting of Interior Commercial Spaces | Standard | FALSE | [9 empty] | 3/30/2016 | Dimmable | Stepped | No |  |  | 5722 | 120 | 47.7 | 19.94 | 0.932 | 3560 | 83
PQSGYDCN | Hubbell Lighting | Columbia Lighting | LTGR24-40HLx-Rx-ESDU | Indoor Luminaires | Troffer | 2x4 Luminaires for Ambient Lighting of Interior Commercial Spaces | Standard | FALSE | [9 empty] | 3/30/2016 | Dimmable | Stepped | No |  |  | 5913 | 124 | 47.7 | 19.94 | 0.932 | 4100 | 83
PJAFHMA4 | Hubbell Lighting | Columbia Lighting | LTGR24-50HLx-Rx-ESDU | Indoor Luminaires | Troffer | 2x4 Luminaires for Ambient Lighting of Interior Commercial Spaces | Standard | FALSE | [9 empty] | 3/30/2016 | Dimmable | Stepped | No |  |  | 6104 | 128 | 47.7 | 19.94 | 0.932 | 5002 | 83
PPT5DASJ | Hubbell Lighting | Columbia Lighting | LTGR24-30HLx-Rx-ED1U | Indoor Luminaires | Troffer | 2x4 Luminaires for Ambient Lighting of Interior Commercial Spaces | Standard | FALSE | [9 empty] | 3/30/2016 | Dimmable | Continuous (Can dim down to ≤ 10% (W)) | No |  |  | 5589 | 113.9 | 48.9231 | 19.94 | 0.932 | 3078 | 83
P49SC8A3 | Hubbell Lighting | Columbia Lighting | LTGR24-35HLx-Rx-ED1U | Indoor Luminaires | Troffer | 2x4 Luminaires for Ambient Lighting of Interior Commercial Spaces | Standard | FALSE | [9 empty] | 3/30/2016 | Dimmable | Continuous (Can dim down to ≤ 10% (W)) | No |  |  | 5684 | 116.2 | 48.9231 | 19.94 | 0.932 | 3560 | 83
PW7GCDT5 | Hubbell Lighting | Columbia Lighting | LTGR24-40HLx-Rx-ED1U | Indoor Luminaires | Troffer | 2x4 Luminaires for Ambient Lighting of Interior Commercial Spaces | Standard | FALSE | [9 empty] | 3/30/2016 | Dimmable | Continuous (Can dim down to ≤ 10% (W)) | No |  |  | 5874 | 120.1 | 48.9231 | 19.94 | 0.932 | 4100 | 83
PYUQU9C5 | Hubbell Lighting | Columbia Lighting | LTGR24-50HLx-Rx-ED1U | Indoor Luminaires | Troffer | 2x4 Luminaires for Ambient Lighting of Interior Commercial Spaces | Standard | FALSE | [9 empty] | 3/30/2016 | Dimmable | Continuous (Can dim down to ≤ 10% (W)) | No |  |  | 6064 | 124 | 48.9231 | 19.94 | 0.932 | 5002 | 83
PJ37Z7VJ | Hubbell Lighting | Columbia Lighting | LTGR24-30HLx-Rx-E347 | Indoor Luminaires | Troffer | 2x4 Luminaires for Ambient Lighting of Interior Commercial Spaces | Standard | FALSE | [9 empty] | 3/30/2016 | Not Dimmable | Not Dimmable | No |  |  | 5589 | 113.9 | 48.9231 | 19.94 | 0.932 | 3078 | 83
PXXUZA9W | Hubbell Lighting | Columbia Lighting | LTGR24-35HLx-Rx-E347 | Indoor Luminaires | Troffer | 2x4 Luminaires for Ambient Lighting of Interior Commercial Spaces | Standard | FALSE | [9 empty] | 3/30/2016 | Not Dimmable | Not Dimmable | No |  |  | 5684 | 116.2 | 48.9231 | 19.94 | 0.932 | 3560 | 83
PTZVFBUY | Hubbell Lighting | Columbia Lighting | LTGR24-40HLx-Rx-E347 | Indoor Luminaires | Troffer | 2x4 Luminaires for Ambient Lighting of Interior Commercial Spaces | Standard | FALSE | [9 empty] | 3/30/2016 | Not Dimmable | Not Dimmable | No |  |  | 5874 | 120.1 | 48.9231 | 19.94 | 0.932 | 4100 | 83
PC9EHS81 | Hubbell Lighting | Columbia Lighting | LTGR24-50HLx-Rx-E347 | Indoor Luminaires | Troffer | 2x4 Luminaires for Ambient Lighting of Interior Commercial Spaces | Standard | FALSE | [9 empty] | 3/30/2016 | Not Dimmable | Not Dimmable | No |  |  | 6064 | 124 | 48.9231 | 19.94 | 0.932 | 5002 | 83
P8RVAQQU | Hubbell Lighting | Columbia Lighting | LTGR24-30HLx-Rx-ED347 | Indoor Luminaires | Troffer | 2x4 Luminaires for Ambient Lighting of Interior Commercial Spaces | Standard | FALSE | [9 empty] | 3/30/2016 | Dimmable | Continuous (Can dim down to ≤ 10% (W)) | No |  |  | 5589 | 113.9 | 48.9231 | 19.94 | 0.932 | 3078 | 83
PGVNAQT9 | Hubbell Lighting | Columbia Lighting | LTGR24-35HLx-Rx-ED347 | Indoor Luminaires | Troffer | 2x4 Luminaires for Ambient Lighting of Interior Commercial Spaces | Standard | FALSE | [9 empty] | 3/30/2016 | Dimmable | Continuous (Can dim down to ≤ 10% (W)) | No |  |  | 5684 | 116.2 | 48.9231 | 19.94 | 0.932 | 3560 | 83
PKXPCUHE | Hubbell Lighting | Columbia Lighting | LTGR24-40HLx-Rx-ED347 | Indoor Luminaires | Troffer | 2x4 Luminaires for Ambient Lighting of Interior Commercial Spaces | Standard | FALSE | [9 empty] | 3/30/2016 | Dimmable | Continuous (Can dim down to ≤ 10% (W)) | No |  |  | 5874 | 120.1 | 48.9231 | 19.94 | 0.932 | 4100 | 83
P54N7TFF | Hubbell Lighting | Columbia Lighting | LTGR24-50HLx-Rx-ED347 | Indoor Luminaires | Troffer | 2x4 Luminaires for Ambient Lighting of Interior Commercial Spaces | Standard | FALSE | [9 empty] | 3/30/2016 | Dimmable | Continuous (Can dim down to ≤ 10% (W)) | No |  |  | 6064 | 124 | 48.9231 | 19.94 | 0.932 | 5002 | 83
P43SRWUY | Hubbell Lighting | Columbia Lighting | LTGR24-30HLx-Rx-ED1347 | Indoor Luminaires | Troffer | 2x4 Luminaires for Ambient Lighting of Interior Commercial Spaces | Standard | FALSE | [9 empty] | 3/30/2016 | Dimmable | Continuous (Can dim down to ≤ 10% (W)) | No |  |  | 5589 | 113.9 | 48.9231 | 19.94 | 0.932 | 3078 | 83
PG9YWUBM | Hubbell Lighting | Columbia Lighting | LTGR24-35HLx-Rx-ED1347 | Indoor Luminaires | Troffer | 2x4 Luminaires for Ambient Lighting of Interior Commercial Spaces | Standard | FALSE | [9 empty] | 3/30/2016 | Dimmable | Continuous (Can dim down to ≤ 10% (W)) | No |  |  | 5684 | 116.2 | 48.9231 | 19.94 | 0.932 | 3560 | 83
PEHFXBZ3 | Hubbell Lighting | Columbia Lighting | LTGR24-40HLx-Rx-ED1347 | Indoor Luminaires | Troffer | 2x4 Luminaires for Ambient Lighting of Interior Commercial Spaces | Standard | FALSE | [9 empty] | 3/30/2016 | Dimmable | Continuous (Can dim down to ≤ 10% (W)) | No |  |  | 5874 | 120.1 | 48.9231 | 19.94 | 0.932 | 4100 | 83
PM1F8ZVC | Hubbell Lighting | Columbia Lighting | LTGR24-50HLx-Rx-ED1347 | Indoor Luminaires | Troffer | 2x4 Luminaires for Ambient Lighting of Interior Commercial Spaces | Standard | FALSE | [9 empty] | 3/30/2016 | Dimmable | Continuous (Can dim down to ≤ 10% (W)) | No |  |  | 6064 | 124 | 48.9231 | 19.94 | 0.932 | 5002 | 83
PWJA1WYV | Hubbell Lighting | Columbia Lighting | LTGR24-30VWx-Cx-EU | Indoor Luminaires | Troffer | 2x4 Luminaires for Ambient Lighting of Interior Commercial Spaces | Standard | FALSE | [9 empty] | 3/30/2016 | Not Dimmable | Not Dimmable | No |  |  | 3245 | 118.9 | 27.3 | 13.87 | 0.955 | 3078 | 83
P42XM7ZY | Hubbell Lighting | Columbia Lighting | LTGR24-35VWx-Cx-EU | Indoor Luminaires | Troffer | 2x4 Luminaires for Ambient Lighting of Interior Commercial Spaces | Standard | FALSE | [9 empty] | 3/30/2016 | Not Dimmable | Not Dimmable | No |  |  | 3301 | 120.9 | 27.3 | 13.87 | 0.955 | 3560 | 83
PM8GMPCB | Hubbell Lighting | Columbia Lighting | LTGR24-40VWx-Cx-EU | Indoor Luminaires | Troffer | 2x4 Luminaires for Ambient Lighting of Interior Commercial Spaces | Standard | FALSE | [9 empty] | 3/30/2016 | Not Dimmable | Not Dimmable | No |  |  | 3411 | 124.9 | 27.3 | 13.87 | 0.955 | 4100 | 83
PRCJ8VS6 | Hubbell Lighting | Columbia Lighting | LTGR24-50VWx-Cx-EU | Indoor Luminaires | Troffer | 2x4 Luminaires for Ambient Lighting of Interior Commercial Spaces | Standard | FALSE | [9 empty] | 3/30/2016 | Not Dimmable | Not Dimmable | No |  |  | 3521 | 129 | 27.3 | 13.87 | 0.955 | 5002 | 83
PJXBPU8E | Hubbell Lighting | Columbia Lighting | LTGR24-30VWx-Cx-EDU | Indoor Luminaires | Troffer | 2x4 Luminaires for Ambient Lighting of Interior Commercial Spaces | Standard | FALSE | [9 empty] | 3/30/2016 | Dimmable | Continuous (Can dim down to ≤ 10% (W)) | No |  |  | 3245 | 118.9 | 27.3 | 13.87 | 0.955 | 3078 | 83
PU6DTTGZ | Hubbell Lighting | Columbia Lighting | LTGR24-35VWx-Cx-EDU | Indoor Luminaires | Troffer | 2x4 Luminaires for Ambient Lighting of Interior Commercial Spaces | Standard | FALSE | [9 empty] | 3/30/2016 | Dimmable | Continuous (Can dim down to ≤ 10% (W)) | No |  |  | 3301 | 120.9 | 27.3 | 13.87 | 0.955 | 3560 | 83
P94M5JYU | Hubbell Lighting | Columbia Lighting | LTGR24-40VWx-Cx-EDU | Indoor Luminaires | Troffer | 2x4 Luminaires for Ambient Lighting of Interior Commercial Spaces | Standard | FALSE | [9 empty] | 3/30/2016 | Dimmable | Continuous (Can dim down to ≤ 10% (W)) | No |  |  | 3411 | 124.9 | 27.3 | 13.87 | 0.955 | 4100 | 83
PMD3BQ8E | Hubbell Lighting | Columbia Lighting | LTGR24-50VWx-Cx-EDU | Indoor Luminaires | Troffer | 2x4 Luminaires for Ambient Lighting of Interior Commercial Spaces | Standard | FALSE | [9 empty] | 3/30/2016 | Dimmable | Continuous (Can dim down to ≤ 10% (W)) | No |  |  | 3521 | 129 | 27.3 | 13.87 | 0.955 | 5002 | 83
PF22AGYU | Hubbell Lighting | Columbia Lighting | LTGR24-30VWx-Cx-ESDU | Indoor Luminaires | Troffer | 2x4 Luminaires for Ambient Lighting of Interior Commercial Spaces | Standard | FALSE | [9 empty] | 3/30/2016 | Dimmable | Stepped | No |  |  | 3245 | 118.9 | 27.3 | 13.87 | 0.955 | 3078 | 83
PEV8P2U3 | Hubbell Lighting | Columbia Lighting | LTGR24-35VWx-Cx-ESDU | Indoor Luminaires | Troffer | 2x4 Luminaires for Ambient Lighting of Interior Commercial Spaces | Standard | FALSE | [9 empty] | 3/30/2016 | Dimmable | Stepped | No |  |  | 3301 | 120.9 | 27.3 | 13.87 | 0.955 | 3560 | 83
PBD456NS | Hubbell Lighting | Columbia Lighting | LTGR24-40VWx-Cx-ESDU | Indoor Luminaires | Troffer | 2x4 Luminaires for Ambient Lighting of Interior Commercial Spaces | Standard | FALSE | [9 empty] | 3/30/2016 | Dimmable | Stepped | No |  |  | 3411 | 124.9 | 27.3 | 13.87 | 0.955 | 4100 | 83
PH7DM4N7 | Hubbell Lighting | Columbia Lighting | LTGR24-50VWx-Cx-ESDU | Indoor Luminaires | Troffer | 2x4 Luminaires for Ambient Lighting of Interior Commercial Spaces | Standard | FALSE | [9 empty] | 3/30/2016 | Dimmable | Stepped | No |  |  | 3521 | 129 | 27.3 | 13.87 | 0.955 | 5002 | 83
PUHND99N | Hubbell Lighting | Columbia Lighting | LTGR24-30VWx-Cx-ED1U | Indoor Luminaires | Troffer | 2x4 Luminaires for Ambient Lighting of Interior Commercial Spaces | Standard | FALSE | [9 empty] | 3/30/2016 | Dimmable | Continuous (Can dim down to ≤ 10% (W)) | No |  |  | 3224 | 115.1 | 28 | 14.04 | 0.95 | 3078 | 83
PEMSMTE4 | Hubbell Lighting | Columbia Lighting | LTGR24-35VWx-Cx-ED1U | Indoor Luminaires | Troffer | 2x4 Luminaires for Ambient Lighting of Interior Commercial Spaces | Standard | FALSE | [9 empty] | 3/30/2016 | Dimmable | Continuous (Can dim down to ≤ 10% (W)) | No |  |  | 3350 | 119.6 | 28 | 14.04 | 0.95 | 3560 | 83
PJPSTD2K | Hubbell Lighting | Columbia Lighting | LTGR24-40VWx-Cx-ED1U | Indoor Luminaires | Troffer | 2x4 Luminaires for Ambient Lighting of Interior Commercial Spaces | Standard | FALSE | [9 empty] | 3/30/2016 | Dimmable | Continuous (Can dim down to ≤ 10% (W)) | No |  |  | 3418 | 122.1 | 28 | 14.04 | 0.95 | 4100 | 83
PA9FUWX8 | Hubbell Lighting | Columbia Lighting | LTGR24-50VWx-Cx-ED1U | Indoor Luminaires | Troffer | 2x4 Luminaires for Ambient Lighting of Interior Commercial Spaces | Standard | FALSE | [9 empty] | 3/30/2016 | Dimmable | Continuous (Can dim down to ≤ 10% (W)) | No |  |  | 3498 | 124.9 | 28 | 14.04 | 0.95 | 5002 | 83
P4YZPMWW | Hubbell Lighting | Columbia Lighting | LTGR24-30VWx-Cx-E347 | Indoor Luminaires | Troffer | 2x4 Luminaires for Ambient Lighting of Interior Commercial Spaces | Standard | FALSE | [9 empty] | 3/30/2016 | Not Dimmable | Not Dimmable | No |  |  | 3224 | 115.1 | 28 | 14.04 | 0.95 | 3078 | 83
PNVJ2UQ7 | Hubbell Lighting | Columbia Lighting | LTGR24-35VWx-Cx-E347 | Indoor Luminaires | Troffer | 2x4 Luminaires for Ambient Lighting of Interior Commercial Spaces | Standard | FALSE | [9 empty] | 3/30/2016 | Not Dimmable | Not Dimmable | No |  |  | 3350 | 119.6 | 28 | 14.04 | 0.95 | 3560 | 83
P2MUPGX9 | Hubbell Lighting | Columbia Lighting | LTGR24-40VWx-Cx-E347 | Indoor Luminaires | Troffer | 2x4 Luminaires for Ambient Lighting of Interior Commercial Spaces | Standard | FALSE | [9 empty] | 3/30/2016 | Not Dimmable | Not Dimmable | No |  |  | 3418 | 122.1 | 28 | 14.04 | 0.95 | 4100 | 83
PUW3ZWXT | Hubbell Lighting | Columbia Lighting | LTGR24-50VWx-Cx-E347 | Indoor Luminaires | Troffer | 2x4 Luminaires for Ambient Lighting of Interior Commercial Spaces | Standard | FALSE | [9 empty] | 3/30/2016 | Not Dimmable | Not Dimmable | No |  |  | 3498 | 124.9 | 28 | 14.04 | 0.95 | 5002 | 83
PHFVPMQM | Hubbell Lighting | Columbia Lighting | LTGR24-30VWx-Cx-ED347 | Indoor Luminaires | Troffer | 2x4 Luminaires for Ambient Lighting of Interior Commercial Spaces | Standard | FALSE | [9 empty] | 3/30/2016 | Dimmable | Continuous (Can dim down to ≤ 10% (W)) | No |  |  | 3224 | 115.1 | 28 | 14.04 | 0.95 | 3078 | 83
PY38FTH6 | Hubbell Lighting | Columbia Lighting | LTGR24-35VWx-Cx-ED347 | Indoor Luminaires | Troffer | 2x4 Luminaires for Ambient Lighting of Interior Commercial Spaces | Standard | FALSE | [9 empty] | 3/30/2016 | Dimmable | Continuous (Can dim down to ≤ 10% (W)) | No |  |  | 3350 | 119.6 | 28 | 14.04 | 0.95 | 3560 | 83
P3H2UMPH | Hubbell Lighting | Columbia Lighting | LTGR24-40VWx-Cx-ED347 | Indoor Luminaires | Troffer | 2x4 Luminaires for Ambient Lighting of Interior Commercial Spaces | Standard | FALSE | [9 empty] | 3/30/2016 | Dimmable | Continuous (Can dim down to ≤ 10% (W)) | No |  |  | 3418 | 122.1 | 28 | 14.04 | 0.95 | 4100 | 83
PXXEP98K | Hubbell Lighting | Columbia Lighting | LTGR24-50VWx-Cx-ED347 | Indoor Luminaires | Troffer | 2x4 Luminaires for Ambient Lighting of Interior Commercial Spaces | Standard | FALSE | [9 empty] | 3/30/2016 | Dimmable | Continuous (Can dim down to ≤ 10% (W)) | No |  |  | 3498 | 124.9 | 28 | 14.04 | 0.95 | 5002 | 83
PC7Y19CD | Hubbell Lighting | Columbia Lighting | LTGR24-30VWx-Cx-ED1347 | Indoor Luminaires | Troffer | 2x4 Luminaires for Ambient Lighting of Interior Commercial Spaces | Standard | FALSE | [9 empty] | 3/30/2016 | Dimmable | Continuous (Can dim down to ≤ 10% (W)) | No |  |  | 3224 | 115.1 | 28 | 14.04 | 0.95 | 3078 | 83
PQYNG9WC | Hubbell Lighting | Columbia Lighting | LTGR24-35VWx-Cx-ED1347 | Indoor Luminaires | Troffer | 2x4 Luminaires for Ambient Lighting of Interior Commercial Spaces | Standard | FALSE | [9 empty] | 3/30/2016 | Dimmable | Continuous (Can dim down to ≤ 10% (W)) | No |  |  | 3350 | 119.6 | 28 | 14.04 | 0.95 | 3560 | 83
PUVGZQC1 | Hubbell Lighting | Columbia Lighting | LTGR24-40VWx-Cx-ED1347 | Indoor Luminaires | Troffer | 2x4 Luminaires for Ambient Lighting of Interior Commercial Spaces | Standard | FALSE | [9 empty] | 3/30/2016 | Dimmable | Continuous (Can dim down to ≤ 10% (W)) | No |  |  | 3418 | 122.1 | 28 | 14.04 | 0.95 | 4100 | 83
PPAEJJKW | Hubbell Lighting | Columbia Lighting | LTGR24-50VWx-Cx-ED1347 | Indoor Luminaires | Troffer | 2x4 Luminaires for Ambient Lighting of Interior Commercial Spaces | Standard | FALSE | [9 empty] | 3/30/2016 | Dimmable | Continuous (Can dim down to ≤ 10% (W)) | No |  |  | 3498 | 124.9 | 28 | 14.04 | 0.95 | 5002 | 83
PUR9NRAW | Hubbell Lighting | Columbia Lighting | LTGR24-30MWx-Cx-EU | Indoor Luminaires | Troffer | 2x4 Luminaires for Ambient Lighting of Interior Commercial Spaces | Standard | FALSE | [9 empty] | 3/30/2016 | Not Dimmable | Not Dimmable | No |  |  | 3654 | 118.3 | 30.9 | 13.76 | 0.966 | 3078 | 83
P5JRUE3P | Hubbell Lighting | Columbia Lighting | LTGR24-35MWx-Cx-EU | Indoor Luminaires | Troffer | 2x4 Luminaires for Ambient Lighting of Interior Commercial Spaces | Standard | FALSE | [9 empty] | 3/30/2016 | Not Dimmable | Not Dimmable | No |  |  | 3716 | 120.3 | 30.9 | 13.76 | 0.966 | 3560 | 83
PVPMN3EC | Hubbell Lighting | Columbia Lighting | LTGR24-40MWx-Cx-EU | Indoor Luminaires | Troffer | 2x4 Luminaires for Ambient Lighting of Interior Commercial Spaces | Standard | FALSE | [9 empty] | 3/30/2016 | Not Dimmable | Not Dimmable | No |  |  | 3840 | 124.3 | 30.9 | 13.76 | 0.966 | 4100 | 83
PB8ZV6VY | Hubbell Lighting | Columbia Lighting | LTGR24-50MWx-Cx-EU | Indoor Luminaires | Troffer | 2x4 Luminaires for Ambient Lighting of Interior Commercial Spaces | Standard | FALSE | [9 empty] | 3/30/2016 | Not Dimmable | Not Dimmable | No |  |  | 3965 | 128.3 | 30.9 | 13.76 | 0.966 | 5002 | 83
P6TSZ3T6 | Hubbell Lighting | Columbia Lighting | LTGR24-30MWx-Cx-EDU | Indoor Luminaires | Troffer | 2x4 Luminaires for Ambient Lighting of Interior Commercial Spaces | Standard | FALSE | [9 empty] | 3/30/2016 | Dimmable | Continuous (Can dim down to ≤ 10% (W)) | No |  |  | 3654 | 118.3 | 30.9 | 13.76 | 0.966 | 3078 | 83
PHP5TVSY | Hubbell Lighting | Columbia Lighting | LTGR24-35MWx-Cx-EDU | Indoor Luminaires | Troffer | 2x4 Luminaires for Ambient Lighting of Interior Commercial Spaces | Standard | FALSE | [9 empty] | 3/30/2016 | Dimmable | Continuous (Can dim down to ≤ 10% (W)) | No |  |  | 3716 | 120.3 | 30.9 | 13.76 | 0.966 | 3560 | 83
PM2EJKM3 | Hubbell Lighting | Columbia Lighting | LTGR24-40MWx-Cx-EDU | Indoor Luminaires | Troffer | 2x4 Luminaires for Ambient Lighting of Interior Commercial Spaces | Standard | FALSE | [9 empty] | 3/30/2016 | Dimmable | Continuous (Can dim down to ≤ 10% (W)) | No |  |  | 3840 | 124.3 | 30.9 | 13.76 | 0.966 | 4100 | 83
PX47SETS | Hubbell Lighting | Columbia Lighting | LTGR24-50MWx-Cx-EDU | Indoor Luminaires | Troffer | 2x4 Luminaires for Ambient Lighting of Interior Commercial Spaces | Standard | FALSE | [9 empty] | 3/30/2016 | Dimmable | Continuous (Can dim down to ≤ 10% (W)) | No |  |  | 3965 | 128.3 | 30.9 | 13.76 | 0.966 | 5002 | 83
PSK3VR79 | Hubbell Lighting | Columbia Lighting | LTGR24-30MWx-Cx-ESDU | Indoor Luminaires | Troffer | 2x4 Luminaires for Ambient Lighting of Interior Commercial Spaces | Standard | FALSE | [9 empty] | 3/30/2016 | Dimmable | Stepped | No |  |  | 3654 | 118.3 | 30.9 | 13.76 | 0.966 | 3078 | 83
P294NKTM | Hubbell Lighting | Columbia Lighting | LTGR24-35MWx-Cx-ESDU | Indoor Luminaires | Troffer | 2x4 Luminaires for Ambient Lighting of Interior Commercial Spaces | Standard | FALSE | [9 empty] | 3/30/2016 | Dimmable | Stepped | No |  |  | 3716 | 120.3 | 30.9 | 13.76 | 0.966 | 3560 | 83
PAS4GYP1 | Hubbell Lighting | Columbia Lighting | LTGR24-40MWx-Cx-ESDU | Indoor Luminaires | Troffer | 2x4 Luminaires for Ambient Lighting of Interior Commercial Spaces | Standard | FALSE | [9 empty] | 3/30/2016 | Dimmable | Stepped | No |  |  | 3840 | 124.3 | 30.9 | 13.76 | 0.966 | 4100 | 83
PFUKWH6H | Hubbell Lighting | Columbia Lighting | LTGR24-50MWx-Cx-ESDU | Indoor Luminaires | Troffer | 2x4 Luminaires for Ambient Lighting of Interior Commercial Spaces | Standard | FALSE | [9 empty] | 3/30/2016 | Dimmable | Stepped | No |  |  | 3965 | 128.3 | 30.9 | 13.76 | 0.966 | 5002 | 83
PZUHY9P1 | Hubbell Lighting | Columbia Lighting | LTGR24-30MWx-Cx-ED1U | Indoor Luminaires | Troffer | 2x4 Luminaires for Ambient Lighting of Interior Commercial Spaces | Standard | FALSE | [9 empty] | 3/30/2016 | Dimmable | Continuous (Can dim down to ≤ 10% (W)) | No |  |  | 3630 | 114.3 | 31.6923 | 13.76 | 0.966 | 3078 | 83
PCC8DVZV | Hubbell Lighting | Columbia Lighting | LTGR24-35MWx-Cx-ED1U | Indoor Luminaires | Troffer | 2x4 Luminaires for Ambient Lighting of Interior Commercial Spaces | Standard | FALSE | [9 empty] | 3/30/2016 | Dimmable | Continuous (Can dim down to ≤ 10% (W)) | No |  |  | 3772 | 119 | 31.6923 | 13.76 | 0.966 | 3560 | 83
P3K793SX | Hubbell Lighting | Columbia Lighting | LTGR24-40MWx-Cx-ED1U | Indoor Luminaires | Troffer | 2x4 Luminaires for Ambient Lighting of Interior Commercial Spaces | Standard | FALSE | [9 empty] | 3/30/2016 | Dimmable | Continuous (Can dim down to ≤ 10% (W)) | No |  |  | 3848 | 121.4 | 31.6923 | 13.76 | 0.966 | 4100 | 83
PMCJRE2M | Hubbell Lighting | Columbia Lighting | LTGR24-50MWx-Cx-ED1U | Indoor Luminaires | Troffer | 2x4 Luminaires for Ambient Lighting of Interior Commercial Spaces | Standard | FALSE | [9 empty] | 3/30/2016 | Dimmable | Continuous (Can dim down to ≤ 10% (W)) | No |  |  | 3939 | 124.3 | 31.6923 | 13.76 | 0.966 | 5002 | 83
P1S9GB1B | Hubbell Lighting | Columbia Lighting | LTGR24-30MWx-Cx-E347 | Indoor Luminaires | Troffer | 2x4 Luminaires for Ambient Lighting of Interior Commercial Spaces | Standard | FALSE | [9 empty] | 3/30/2016 | Not Dimmable | Not Dimmable | No |  |  | 3630 | 114.3 | 31.6923 | 13.76 | 0.966 | 3078 | 83
PQWZMDW7 | Hubbell Lighting | Columbia Lighting | LTGR24-35MWx-Cx-E347 | Indoor Luminaires | Troffer | 2x4 Luminaires for Ambient Lighting of Interior Commercial Spaces | Standard | FALSE | [9 empty] | 3/30/2016 | Not Dimmable | Not Dimmable | No |  |  | 3772 | 119 | 31.6923 | 13.76 | 0.966 | 3560 | 83
PP6CCZFP | Hubbell Lighting | Columbia Lighting | LTGR24-40MWx-Cx-E347 | Indoor Luminaires | Troffer | 2x4 Luminaires for Ambient Lighting of Interior Commercial Spaces | Standard | FALSE | [9 empty] | 3/30/2016 | Not Dimmable | Not Dimmable | No |  |  | 3848 | 121.4 | 31.6923 | 13.76 | 0.966 | 4100 | 83
PJPWRQWN | Hubbell Lighting | Columbia Lighting | LTGR24-50MWx-Cx-E347 | Indoor Luminaires | Troffer | 2x4 Luminaires for Ambient Lighting of Interior Commercial Spaces | Standard | FALSE | [9 empty] | 3/30/2016 | Not Dimmable | Not Dimmable | No |  |  | 3939 | 124.3 | 31.6923 | 13.76 | 0.966 | 5002 | 83
PS9G5XPM | Hubbell Lighting | Columbia Lighting | LTGR24-30MWx-Cx-ED347 | Indoor Luminaires | Troffer | 2x4 Luminaires for Ambient Lighting of Interior Commercial Spaces | Standard | FALSE | [9 empty] | 3/30/2016 | Dimmable | Continuous (Can dim down to ≤ 10% (W)) | No |  |  | 3630 | 114.3 | 31.6923 | 13.76 | 0.966 | 3078 | 83
PW87U8TP | Hubbell Lighting | Columbia Lighting | LTGR24-35MWx-Cx-ED347 | Indoor Luminaires | Troffer | 2x4 Luminaires for Ambient Lighting of Interior Commercial Spaces | Standard | FALSE | [9 empty] | 3/30/2016 | Dimmable | Continuous (Can dim down to ≤ 10% (W)) | No |  |  | 3772 | 119 | 31.6923 | 13.76 | 0.966 | 3560 | 83
PZHYY5Z8 | Hubbell Lighting | Columbia Lighting | LTGR24-40MWx-Cx-ED347 | Indoor Luminaires | Troffer | 2x4 Luminaires for Ambient Lighting of Interior Commercial Spaces | Standard | FALSE | [9 empty] | 3/30/2016 | Dimmable | Continuous (Can dim down to ≤ 10% (W)) | No |  |  | 3848 | 121.4 | 31.6923 | 13.76 | 0.966 | 4100 | 83
PGFPQV8S | Hubbell Lighting | Columbia Lighting | LTGR24-50MWx-Cx-ED347 | Indoor Luminaires | Troffer | 2x4 Luminaires for Ambient Lighting of Interior Commercial Spaces | Standard | FALSE | [9 empty] | 3/30/2016 | Dimmable | Continuous (Can dim down to ≤ 10% (W)) | No |  |  | 3939 | 124.3 | 31.6923 | 13.76 | 0.966 | 5002 | 83
PDP2XEY7 | Hubbell Lighting | Columbia Lighting | LTGR24-30MWx-Cx-ED1347 | Indoor Luminaires | Troffer | 2x4 Luminaires for Ambient Lighting of Interior Commercial Spaces | Standard | FALSE | [9 empty] | 3/30/2016 | Dimmable | Continuous (Can dim down to ≤ 10% (W)) | No |  |  | 3630 | 114.3 | 31.6923 | 13.76 | 0.966 | 3078 | 83
PXSRSGV3 | Hubbell Lighting | Columbia Lighting | LTGR24-35MWx-Cx-ED1347 | Indoor Luminaires | Troffer | 2x4 Luminaires for Ambient Lighting of Interior Commercial Spaces | Standard | FALSE | [9 empty] | 3/30/2016 | Dimmable | Continuous (Can dim down to ≤ 10% (W)) | No |  |  | 3772 | 119 | 31.6923 | 13.76 | 0.966 | 3560 | 83
P8FU1X9V | Hubbell Lighting | Columbia Lighting | LTGR24-40MWx-Cx-ED1347 | Indoor Luminaires | Troffer | 2x4 Luminaires for Ambient Lighting of Interior Commercial Spaces | Standard | FALSE | [9 empty] | 3/30/2016 | Dimmable | Continuous (Can dim down to ≤ 10% (W)) | No |  |  | 3848 | 121.4 | 31.6923 | 13.76 | 0.966 | 4100 | 83
PF72U6PJ | Hubbell Lighting | Columbia Lighting | LTGR24-50MWx-Cx-ED1347 | Indoor Luminaires | Troffer | 2x4 Luminaires for Ambient Lighting of Interior Commercial Spaces | Standard | FALSE | [9 empty] | 3/30/2016 | Dimmable | Continuous (Can dim down to ≤ 10% (W)) | No |  |  | 3939 | 124.3 | 31.6923 | 13.76 | 0.966 | 5002 | 83
P34QBR5S | Hubbell Lighting | Columbia Lighting | LTGR24-30LWx-Cx-EU | Indoor Luminaires | Troffer | 2x4 Luminaires for Ambient Lighting of Interior Commercial Spaces | Standard | FALSE | [9 empty] | 3/30/2016 | Not Dimmable | Not Dimmable | No |  |  | 4379 | 121 | 36.2 | 13.39 | 0.973 | 3078 | 83
PVF734RC | Hubbell Lighting | Columbia Lighting | LTGR24-35LWx-Cx-EU | Indoor Luminaires | Troffer | 2x4 Luminaires for Ambient Lighting of Interior Commercial Spaces | Standard | FALSE | [9 empty] | 3/30/2016 | Not Dimmable | Not Dimmable | No |  |  | 4453 | 123 | 36.2 | 13.39 | 0.973 | 3560 | 83
P1HGXDFJ | Hubbell Lighting | Columbia Lighting | LTGR24-40LWx-Cx-EU | Indoor Luminaires | Troffer | 2x4 Luminaires for Ambient Lighting of Interior Commercial Spaces | Standard | FALSE | [9 empty] | 3/30/2016 | Not Dimmable | Not Dimmable | No |  |  | 4602 | 127.1 | 36.2 | 13.39 | 0.973 | 4100 | 83
PA4Y8878 | Hubbell Lighting | Columbia Lighting | LTGR24-50LWx-Cx-EU | Indoor Luminaires | Troffer | 2x4 Luminaires for Ambient Lighting of Interior Commercial Spaces | Standard | FALSE | [9 empty] | 3/30/2016 | Not Dimmable | Not Dimmable | No |  |  | 4751 | 131.2 | 36.2 | 13.39 | 0.973 | 5002 | 83
PSACHJX4 | Hubbell Lighting | Columbia Lighting | LTGR24-30LWx-Cx-EDU | Indoor Luminaires | Troffer | 2x4 Luminaires for Ambient Lighting of Interior Commercial Spaces | Standard | FALSE | [9 empty] | 3/30/2016 | Dimmable | Continuous (Can dim down to ≤ 10% (W)) | No |  |  | 4379 | 121 | 36.2 | 13.39 | 0.973 | 3078 | 83
PYBQ21KP | Hubbell Lighting | Columbia Lighting | LTGR24-35LWx-Cx-EDU | Indoor Luminaires | Troffer | 2x4 Luminaires for Ambient Lighting of Interior Commercial Spaces | Standard | FALSE | [9 empty] | 3/30/2016 | Dimmable | Continuous (Can dim down to ≤ 10% (W)) | No |  |  | 4453 | 123 | 36.2 | 13.39 | 0.973 | 3560 | 83
PAX83UTR | Hubbell Lighting | Columbia Lighting | LTGR24-40LWx-Cx-EDU | Indoor Luminaires | Troffer | 2x4 Luminaires for Ambient Lighting of Interior Commercial Spaces | Standard | FALSE | [9 empty] | 3/30/2016 | Dimmable | Continuous (Can dim down to ≤ 10% (W)) | No |  |  | 4602 | 127.1 | 36.2 | 13.39 | 0.973 | 4100 | 83
PZU63HA3 | Hubbell Lighting | Columbia Lighting | LTGR24-50LWx-Cx-EDU | Indoor Luminaires | Troffer | 2x4 Luminaires for Ambient Lighting of Interior Commercial Spaces | Standard | FALSE | [9 empty] | 3/30/2016 | Dimmable | Continuous (Can dim down to ≤ 10% (W)) | No |  |  | 4751 | 131.2 | 36.2 | 13.39 | 0.973 | 5002 | 83
P92DS8UC | Hubbell Lighting | Columbia Lighting | LTGR24-30LWx-Cx-ESDU | Indoor Luminaires | Troffer | 2x4 Luminaires for Ambient Lighting of Interior Commercial Spaces | Standard | FALSE | [9 empty] | 3/30/2016 | Dimmable | Stepped | No |  |  | 4379 | 121 | 36.2 | 13.39 | 0.973 | 3078 | 83
PE4VU3HB | Hubbell Lighting | Columbia Lighting | LTGR24-35LWx-Cx-ESDU | Indoor Luminaires | Troffer | 2x4 Luminaires for Ambient Lighting of Interior Commercial Spaces | Standard | FALSE | [9 empty] | 3/30/2016 | Dimmable | Stepped | No |  |  | 4453 | 123 | 36.2 | 13.39 | 0.973 | 3560 | 83
PG26P569 | Hubbell Lighting | Columbia Lighting | LTGR24-40LWx-Cx-ESDU | Indoor Luminaires | Troffer | 2x4 Luminaires for Ambient Lighting of Interior Commercial Spaces | Standard | FALSE | [9 empty] | 3/30/2016 | Dimmable | Stepped | No |  |  | 4602 | 127.1 | 36.2 | 13.39 | 0.973 | 4100 | 83
PF1EQQT3 | Hubbell Lighting | Columbia Lighting | LTGR24-50LWx-Cx-ESDU | Indoor Luminaires | Troffer | 2x4 Luminaires for Ambient Lighting of Interior Commercial Spaces | Standard | FALSE | [9 empty] | 3/30/2016 | Dimmable | Stepped | No |  |  | 4751 | 131.2 | 36.2 | 13.39 | 0.973 | 5002 | 83
PRFRBXAY | Hubbell Lighting | Columbia Lighting | LTGR24-30LWx-Cx-ED1U | Indoor Luminaires | Troffer | 2x4 Luminaires for Ambient Lighting of Interior Commercial Spaces | Standard | FALSE | [9 empty] | 3/30/2016 | Dimmable | Continuous (Can dim down to ≤ 10% (W)) | No |  |  | 4350 | 116.9 | 37.1282 | 13.39 | 0.973 | 3078 | 83
PJMJ22K5 | Hubbell Lighting | Columbia Lighting | LTGR24-35LWx-Cx-ED1U | Indoor Luminaires | Troffer | 2x4 Luminaires for Ambient Lighting of Interior Commercial Spaces | Standard | FALSE | [9 empty] | 3/30/2016 | Dimmable | Continuous (Can dim down to ≤ 10% (W)) | No |  |  | 4520 | 121.7 | 37.1282 | 13.39 | 0.973 | 3560 | 83
P4PH1JPS | Hubbell Lighting | Columbia Lighting | LTGR24-40LWx-Cx-ED1U | Indoor Luminaires | Troffer | 2x4 Luminaires for Ambient Lighting of Interior Commercial Spaces | Standard | FALSE | [9 empty] | 3/30/2016 | Dimmable | Continuous (Can dim down to ≤ 10% (W)) | No |  |  | 4611 | 124.2 | 37.1282 | 13.39 | 0.973 | 4100 | 83
P3APPE34 | Hubbell Lighting | Columbia Lighting | LTGR24-50LWx-Cx-ED1U | Indoor Luminaires | Troffer | 2x4 Luminaires for Ambient Lighting of Interior Commercial Spaces | Standard | FALSE | [9 empty] | 3/30/2016 | Dimmable | Continuous (Can dim down to ≤ 10% (W)) | No |  |  | 4720 | 127.1 | 37.1282 | 13.39 | 0.973 | 5002 | 83
PA8BUBKZ | Hubbell Lighting | Columbia Lighting | LTGR24-30LWx-Cx-E347 | Indoor Luminaires | Troffer | 2x4 Luminaires for Ambient Lighting of Interior Commercial Spaces | Standard | FALSE | [9 empty] | 3/30/2016 | Not Dimmable | Not Dimmable | No |  |  | 4350 | 116.9 | 37.1282 | 13.39 | 0.973 | 3078 | 83
PXDTFHN7 | Hubbell Lighting | Columbia Lighting | LTGR24-35LWx-Cx-E347 | Indoor Luminaires | Troffer | 2x4 Luminaires for Ambient Lighting of Interior Commercial Spaces | Standard | FALSE | [9 empty] | 3/30/2016 | Not Dimmable | Not Dimmable | No |  |  | 4520 | 122.5 | 36.9 | 13.39 | 0.973 | 3560 | 83
PQWXDVEN | Hubbell Lighting | Columbia Lighting | LTGR24-40LWx-Cx-E347 | Indoor Luminaires | Troffer | 2x4 Luminaires for Ambient Lighting of Interior Commercial Spaces | Standard | FALSE | [9 empty] | 3/30/2016 | Not Dimmable | Not Dimmable | No |  |  | 4611 | 125 | 36.9 | 13.39 | 0.973 | 4100 | 83
PN7YEDKY | Hubbell Lighting | Columbia Lighting | LTGR24-50LWx-Cx-E347 | Indoor Luminaires | Troffer | 2x4 Luminaires for Ambient Lighting of Interior Commercial Spaces | Standard | FALSE | [9 empty] | 3/30/2016 | Not Dimmable | Not Dimmable | No |  |  | 4720 | 127.9 | 36.9 | 13.39 | 0.973 | 5002 | 83
PFCXSG5J | Hubbell Lighting | Columbia Lighting | LTGR24-30LWx-Cx-ED347 | Indoor Luminaires | Troffer | 2x4 Luminaires for Ambient Lighting of Interior Commercial Spaces | Standard | FALSE | [9 empty] | 3/30/2016 | Dimmable | Continuous (Can dim down to ≤ 10% (W)) | No |  |  | 4350 | 116.9 | 37.1282 | 13.39 | 0.973 | 3078 | 83
PPGGZ9FF | Hubbell Lighting | Columbia Lighting | LTGR24-35LWx-Cx-ED347 | Indoor Luminaires | Troffer | 2x4 Luminaires for Ambient Lighting of Interior Commercial Spaces | Standard | FALSE | [9 empty] | 3/30/2016 | Dimmable | Continuous (Can dim down to ≤ 10% (W)) | No |  |  | 4520 | 122.5 | 36.9 | 13.39 | 0.973 | 3560 | 83
PJZVBAVN | Hubbell Lighting | Columbia Lighting | LTGR24-40LWx-Cx-ED347 | Indoor Luminaires | Troffer | 2x4 Luminaires for Ambient Lighting of Interior Commercial Spaces | Standard | FALSE | [9 empty] | 3/30/2016 | Dimmable | Continuous (Can dim down to ≤ 10% (W)) | No |  |  | 4611 | 125 | 36.9 | 13.39 | 0.973 | 4100 | 83
PP2KUYRY | Hubbell Lighting | Columbia Lighting | LTGR24-50LWx-Cx-ED347 | Indoor Luminaires | Troffer | 2x4 Luminaires for Ambient Lighting of Interior Commercial Spaces | Standard | FALSE | [9 empty] | 3/30/2016 | Dimmable | Continuous (Can dim down to ≤ 10% (W)) | No |  |  | 4720 | 127.9 | 36.9 | 13.39 | 0.973 | 5002 | 83
PBPP7AAS | Hubbell Lighting | Columbia Lighting | LTGR24-30LWx-Cx-ED1347 | Indoor Luminaires | Troffer | 2x4 Luminaires for Ambient Lighting of Interior Commercial Spaces | Standard | FALSE | [9 empty] | 3/30/2016 | Dimmable | Continuous (Can dim down to ≤ 10% (W)) | No |  |  | 4350 | 116.9 | 37.1282 | 13.39 | 0.973 | 3078 | 83
PB6ZATXB | Hubbell Lighting | Columbia Lighting | LTGR24-35LWx-Cx-ED1347 | Indoor Luminaires | Troffer | 2x4 Luminaires for Ambient Lighting of Interior Commercial Spaces | Standard | FALSE | [9 empty] | 3/30/2016 | Dimmable | Continuous (Can dim down to ≤ 10% (W)) | No |  |  | 4520 | 122.5 | 36.9 | 13.39 | 0.973 | 3560 | 83
PPQPW9GC | Hubbell Lighting | Columbia Lighting | LTGR24-40LWx-Cx-ED1347 | Indoor Luminaires | Troffer | 2x4 Luminaires for Ambient Lighting of Interior Commercial Spaces | Standard | FALSE | [9 empty] | 3/30/2016 | Dimmable | Continuous (Can dim down to ≤ 10% (W)) | No |  |  | 4611 | 125 | 36.9 | 13.39 | 0.973 | 4100 | 83
PGDDDZM2 | Hubbell Lighting | Columbia Lighting | LTGR24-50LWx-Cx-ED1347 | Indoor Luminaires | Troffer | 2x4 Luminaires for Ambient Lighting of Interior Commercial Spaces | Standard | FALSE | [9 empty] | 3/30/2016 | Dimmable | Continuous (Can dim down to ≤ 10% (W)) | No |  |  | 4720 | 127.9 | 36.9 | 13.39 | 0.973 | 5002 | 83
PKN7UPWM | Hubbell Lighting | Columbia Lighting | LTGR24-30MLx-Cx-EU | Indoor Luminaires | Troffer | 2x4 Luminaires for Ambient Lighting of Interior Commercial Spaces | Standard | FALSE | [9 empty] | 3/30/2016 | Not Dimmable | Not Dimmable | No |  |  | 4863 | 122.2 | 39.8 | 20.8 | 0.913 | 3078 | 83
P4438EZG | Hubbell Lighting | Columbia Lighting | LTGR24-35MLx-Cx-EU | Indoor Luminaires | Troffer | 2x4 Luminaires for Ambient Lighting of Interior Commercial Spaces | Standard | FALSE | [9 empty] | 3/30/2016 | Not Dimmable | Not Dimmable | No |  |  | 4946 | 124.3 | 39.8 | 20.8 | 0.913 | 3560 | 83
P46AT7K9 | Hubbell Lighting | Columbia Lighting | LTGR24-40MLx-Cx-EU | Indoor Luminaires | Troffer | 2x4 Luminaires for Ambient Lighting of Interior Commercial Spaces | Standard | FALSE | [9 empty] | 3/30/2016 | Not Dimmable | Not Dimmable | No |  |  | 5111 | 128.4 | 39.8 | 20.8 | 0.913 | 4100 | 83
PN68ZJV5 | Hubbell Lighting | Columbia Lighting | LTGR24-50MLx-Cx-EU | Indoor Luminaires | Troffer | 2x4 Luminaires for Ambient Lighting of Interior Commercial Spaces | Standard | FALSE | [9 empty] | 3/30/2016 | Not Dimmable | Not Dimmable | No |  |  | 5276 | 132.6 | 39.8 | 20.8 | 0.913 | 5002 | 83
PJJ4MYZ1 | Hubbell Lighting | Columbia Lighting | LTGR24-30MLx-Cx-EDU | Indoor Luminaires | Troffer | 2x4 Luminaires for Ambient Lighting of Interior Commercial Spaces | Standard | FALSE | [9 empty] | 3/30/2016 | Dimmable | Continuous (Can dim down to ≤ 10% (W)) | No |  |  | 4863 | 122.2 | 39.8 | 20.8 | 0.913 | 3078 | 83
PT2SDBZV | Hubbell Lighting | Columbia Lighting | LTGR24-35MLx-Cx-EDU | Indoor Luminaires | Troffer | 2x4 Luminaires for Ambient Lighting of Interior Commercial Spaces | Standard | FALSE | [9 empty] | 3/30/2016 | Dimmable | Continuous (Can dim down to ≤ 10% (W)) | No |  |  | 4946 | 124.3 | 39.8 | 20.8 | 0.913 | 3560 | 83
PVVX4S6N | Hubbell Lighting | Columbia Lighting | LTGR24-40MLx-Cx-EDU | Indoor Luminaires | Troffer | 2x4 Luminaires for Ambient Lighting of Interior Commercial Spaces | Standard | FALSE | [9 empty] | 3/30/2016 | Dimmable | Continuous (Can dim down to ≤ 10% (W)) | No |  |  | 5111 | 128.4 | 39.8 | 20.8 | 0.913 | 4100 | 83
PHDW2A38 | Hubbell Lighting | Columbia Lighting | LTGR24-50MLx-Cx-EDU | Indoor Luminaires | Troffer | 2x4 Luminaires for Ambient Lighting of Interior Commercial Spaces | Standard | FALSE | [9 empty] | 3/30/2016 | Dimmable | Continuous (Can dim down to ≤ 10% (W)) | No |  |  | 5276 | 132.6 | 39.8 | 20.8 | 0.913 | 5002 | 83
PR84EBSV | Hubbell Lighting | Columbia Lighting | LTGR24-30MLx-Cx-ESDU | Indoor Luminaires | Troffer | 2x4 Luminaires for Ambient Lighting of Interior Commercial Spaces | Standard | FALSE | [9 empty] | 3/30/2016 | Dimmable | Stepped | No |  |  | 4863 | 122.2 | 39.8 | 20.8 | 0.913 | 3078 | 83
PU8XS9SM | Hubbell Lighting | Columbia Lighting | LTGR24-35MLx-Cx-ESDU | Indoor Luminaires | Troffer | 2x4 Luminaires for Ambient Lighting of Interior Commercial Spaces | Standard | FALSE | [9 empty] | 3/30/2016 | Dimmable | Stepped | No |  |  | 4946 | 124.3 | 39.8 | 20.8 | 0.913 | 3560 | 83
PDTP6WQ2 | Hubbell Lighting | Columbia Lighting | LTGR24-40MLx-Cx-ESDU | Indoor Luminaires | Troffer | 2x4 Luminaires for Ambient Lighting of Interior Commercial Spaces | Standard | FALSE | [9 empty] | 3/30/2016 | Dimmable | Stepped | No |  |  | 5111 | 128.4 | 39.8 | 20.8 | 0.913 | 4100 | 83
PKM62ZSA | Hubbell Lighting | Columbia Lighting | LTGR24-50MLx-Cx-ESDU | Indoor Luminaires | Troffer | 2x4 Luminaires for Ambient Lighting of Interior Commercial Spaces | Standard | FALSE | [9 empty] | 3/30/2016 | Dimmable | Stepped | No |  |  | 5276 | 132.6 | 39.8 | 20.8 | 0.913 | 5002 | 83
PFHUY72B | Hubbell Lighting | Columbia Lighting | LTGR24-30MLx-Cx-ED1U | Indoor Luminaires | Troffer | 2x4 Luminaires for Ambient Lighting of Interior Commercial Spaces | Standard | FALSE | [9 empty] | 3/30/2016 | Dimmable | Continuous (Can dim down to ≤ 10% (W)) | No |  |  | 4831 | 118.1 | 40.8205 | 18.5378 | 0.913 | 3078 | 83
P4Y8AG9B | Hubbell Lighting | Columbia Lighting | LTGR24-35MLx-Cx-ED1U | Indoor Luminaires | Troffer | 2x4 Luminaires for Ambient Lighting of Interior Commercial Spaces | Standard | FALSE | [9 empty] | 3/30/2016 | Dimmable | Continuous (Can dim down to ≤ 10% (W)) | No |  |  | 5020 | 123 | 40.8205 | 18.5378 | 0.913 | 3560 | 83
PX9MSPBE | Hubbell Lighting | Columbia Lighting | LTGR24-40MLx-Cx-ED1U | Indoor Luminaires | Troffer | 2x4 Luminaires for Ambient Lighting of Interior Commercial Spaces | Standard | FALSE | [9 empty] | 3/30/2016 | Dimmable | Continuous (Can dim down to ≤ 10% (W)) | No |  |  | 5121 | 125.5 | 40.8205 | 18.5378 | 0.913 | 4100 | 83
PVG6QNGE | Hubbell Lighting | Columbia Lighting | LTGR24-50MLx-Cx-ED1U | Indoor Luminaires | Troffer | 2x4 Luminaires for Ambient Lighting of Interior Commercial Spaces | Standard | FALSE | [9 empty] | 3/30/2016 | Dimmable | Continuous (Can dim down to ≤ 10% (W)) | No |  |  | 5242 | 128.4 | 40.8205 | 18.5378 | 0.913 | 5002 | 83
PX8NN9UN | Hubbell Lighting | Columbia Lighting | LTGR24-30MLx-Cx-E347 | Indoor Luminaires | Troffer | 2x4 Luminaires for Ambient Lighting of Interior Commercial Spaces | Standard | FALSE | [9 empty] | 3/30/2016 | Not Dimmable | Not Dimmable | No |  |  | 4831 | 118.1 | 40.8205 | 18.5378 | 0.913 | 3078 | 83
P1D4CZJK | Hubbell Lighting | Columbia Lighting | LTGR24-35MLx-Cx-E347 | Indoor Luminaires | Troffer | 2x4 Luminaires for Ambient Lighting of Interior Commercial Spaces | Standard | FALSE | [9 empty] | 3/30/2016 | Not Dimmable | Not Dimmable | No |  |  | 5020 | 123 | 40.8205 | 18.5378 | 0.913 | 3560 | 83
P5Q6PQZY | Hubbell Lighting | Columbia Lighting | LTGR24-40MLx-Cx-E347 | Indoor Luminaires | Troffer | 2x4 Luminaires for Ambient Lighting of Interior Commercial Spaces | Standard | FALSE | [9 empty] | 3/30/2016 | Not Dimmable | Not Dimmable | No |  |  | 5121 | 125.5 | 40.8205 | 18.5378 | 0.913 | 4100 | 83
PMUJKR6V | Hubbell Lighting | Columbia Lighting | LTGR24-50MLx-Cx-E347 | Indoor Luminaires | Troffer | 2x4 Luminaires for Ambient Lighting of Interior Commercial Spaces | Standard | FALSE | [9 empty] | 3/30/2016 | Not Dimmable | Not Dimmable | No |  |  | 5242 | 128.4 | 40.8205 | 18.5378 | 0.913 | 5002 | 83
PBYHUV7F | Hubbell Lighting | Columbia Lighting | LTGR24-30MLx-Cx-ED347 | Indoor Luminaires | Troffer | 2x4 Luminaires for Ambient Lighting of Interior Commercial Spaces | Standard | FALSE | [9 empty] | 3/30/2016 | Dimmable | Continuous (Can dim down to ≤ 10% (W)) | No |  |  | 4831 | 118.1 | 40.8205 | 18.5378 | 0.913 | 3078 | 83
P1WYGRY6 | Hubbell Lighting | Columbia Lighting | LTGR24-35MLx-Cx-ED347 | Indoor Luminaires | Troffer | 2x4 Luminaires for Ambient Lighting of Interior Commercial Spaces | Standard | FALSE | [9 empty] | 3/30/2016 | Dimmable | Continuous (Can dim down to ≤ 10% (W)) | No |  |  | 5020 | 123 | 40.8205 | 18.5378 | 0.913 | 3560 | 83
P6TQZ241 | Hubbell Lighting | Columbia Lighting | LTGR24-40MLx-Cx-ED347 | Indoor Luminaires | Troffer | 2x4 Luminaires for Ambient Lighting of Interior Commercial Spaces | Standard | FALSE | [9 empty] | 3/30/2016 | Dimmable | Continuous (Can dim down to ≤ 10% (W)) | No |  |  | 5121 | 125.5 | 40.8205 | 18.5378 | 0.913 | 4100 | 83
P2AB7TRM | Hubbell Lighting | Columbia Lighting | LTGR24-50MLx-Cx-ED347 | Indoor Luminaires | Troffer | 2x4 Luminaires for Ambient Lighting of Interior Commercial Spaces | Standard | FALSE | [9 empty] | 3/30/2016 | Dimmable | Continuous (Can dim down to ≤ 10% (W)) | No |  |  | 5242 | 128.4 | 40.8205 | 18.5378 | 0.913 | 5002 | 83
PPDCUX3Z | Hubbell Lighting | Columbia Lighting | LTGR24-30MLx-Cx-ED1347 | Indoor Luminaires | Troffer | 2x4 Luminaires for Ambient Lighting of Interior Commercial Spaces | Standard | FALSE | [9 empty] | 3/30/2016 | Dimmable | Continuous (Can dim down to ≤ 10% (W)) | No |  |  | 4831 | 118.1 | 40.8205 | 18.5378 | 0.913 | 3078 | 83
PRVTENDE | Hubbell Lighting | Columbia Lighting | LTGR24-35MLx-Cx-ED1347 | Indoor Luminaires | Troffer | 2x4 Luminaires for Ambient Lighting of Interior Commercial Spaces | Standard | FALSE | [9 empty] | 3/30/2016 | Dimmable | Continuous (Can dim down to ≤ 10% (W)) | No |  |  | 5020 | 123 | 40.8205 | 18.5378 | 0.913 | 3560 | 83
P4GF9B3R | Hubbell Lighting | Columbia Lighting | LTGR24-40MLx-Cx-ED1347 | Indoor Luminaires | Troffer | 2x4 Luminaires for Ambient Lighting of Interior Commercial Spaces | Standard | FALSE | [9 empty] | 3/30/2016 | Dimmable | Continuous (Can dim down to ≤ 10% (W)) | No |  |  | 5121 | 125.5 | 40.8205 | 18.5378 | 0.913 | 4100 | 83
PA5VYC5J | Hubbell Lighting | Columbia Lighting | LTGR24-50MLx-Cx-ED1347 | Indoor Luminaires | Troffer | 2x4 Luminaires for Ambient Lighting of Interior Commercial Spaces | Standard | FALSE | [9 empty] | 3/30/2016 | Dimmable | Continuous (Can dim down to ≤ 10% (W)) | No |  |  | 5242 | 128.4 | 40.8205 | 18.5378 | 0.913 | 5002 | 83
PYFXCR5M | Hubbell Lighting | Columbia Lighting | LTGR24-30HLx-Cx-EU | Indoor Luminaires | Troffer | 2x4 Luminaires for Ambient Lighting of Interior Commercial Spaces | Standard | FALSE | [9 empty] | 3/30/2016 | Not Dimmable | Not Dimmable | No |  |  | 5677 | 119 | 47.7 | 19.94 | 0.932 | 3078 | 83
PSWY36GR | Hubbell Lighting | Columbia Lighting | LTGR24-35HLx-Cx-EU | Indoor Luminaires | Troffer | 2x4 Luminaires for Ambient Lighting of Interior Commercial Spaces | Standard | FALSE | [9 empty] | 3/30/2016 | Not Dimmable | Not Dimmable | No |  |  | 5774 | 121 | 47.7 | 19.94 | 0.932 | 3560 | 83
P86VQZV7 | Hubbell Lighting | Columbia Lighting | LTGR24-40HLx-Cx-EU | Indoor Luminaires | Troffer | 2x4 Luminaires for Ambient Lighting of Interior Commercial Spaces | Standard | FALSE | [9 empty] | 3/30/2016 | Not Dimmable | Not Dimmable | No |  |  | 5967 | 125.1 | 47.7 | 19.94 | 0.932 | 4100 | 83
P358RY5P | Hubbell Lighting | Columbia Lighting | LTGR24-50HLx-Cx-EU | Indoor Luminaires | Troffer | 2x4 Luminaires for Ambient Lighting of Interior Commercial Spaces | Standard | FALSE | [9 empty] | 3/30/2016 | Not Dimmable | Not Dimmable | No |  |  | 6160 | 129.1 | 47.7 | 19.94 | 0.932 | 5002 | 83
PHS5V7Q3 | Hubbell Lighting | Columbia Lighting | LTGR24-30HLx-Cx-EDU | Indoor Luminaires | Troffer | 2x4 Luminaires for Ambient Lighting of Interior Commercial Spaces | Standard | FALSE | [9 empty] | 3/30/2016 | Dimmable | Continuous (Can dim down to ≤ 10% (W)) | No |  |  | 5677 | 119 | 47.7 | 19.94 | 0.932 | 3078 | 83
PP6B7J3M | Hubbell Lighting | Columbia Lighting | LTGR24-35HLx-Cx-EDU | Indoor Luminaires | Troffer | 2x4 Luminaires for Ambient Lighting of Interior Commercial Spaces | Standard | FALSE | [9 empty] | 3/30/2016 | Dimmable | Continuous (Can dim down to ≤ 10% (W)) | No |  |  | 5774 | 121 | 47.7 | 19.94 | 0.932 | 3560 | 83
PWSFEVAC | Hubbell Lighting | Columbia Lighting | LTGR24-40HLx-Cx-EDU | Indoor Luminaires | Troffer | 2x4 Luminaires for Ambient Lighting of Interior Commercial Spaces | Standard | FALSE | [9 empty] | 3/30/2016 | Dimmable | Continuous (Can dim down to ≤ 10% (W)) | No |  |  | 5967 | 125.1 | 47.7 | 19.94 | 0.932 | 4100 | 83
P89JNJM5 | Hubbell Lighting | Columbia Lighting | LTGR24-50HLx-Cx-EDU | Indoor Luminaires | Troffer | 2x4 Luminaires for Ambient Lighting of Interior Commercial Spaces | Standard | FALSE | [9 empty] | 3/30/2016 | Dimmable | Continuous (Can dim down to ≤ 10% (W)) | No |  |  | 6160 | 129.1 | 47.7 | 19.94 | 0.932 | 5002 | 83
PMYW298J | Hubbell Lighting | Columbia Lighting | LTGR24-30HLx-Cx-ESDU | Indoor Luminaires | Troffer | 2x4 Luminaires for Ambient Lighting of Interior Commercial Spaces | Standard | FALSE | [9 empty] | 3/30/2016 | Dimmable | Stepped | No |  |  | 5677 | 119 | 47.7 | 19.94 | 0.932 | 3078 | 83
PD3H82YU | Hubbell Lighting | Columbia Lighting | LTGR24-35HLx-Cx-ESDU | Indoor Luminaires | Troffer | 2x4 Luminaires for Ambient Lighting of Interior Commercial Spaces | Standard | FALSE | [9 empty] | 3/30/2016 | Dimmable | Stepped | No |  |  | 5774 | 121 | 47.7 | 19.94 | 0.932 | 3560 | 83
PATTR2VG | Hubbell Lighting | Columbia Lighting | LTGR24-40HLx-Cx-ESDU | Indoor Luminaires | Troffer | 2x4 Luminaires for Ambient Lighting of Interior Commercial Spaces | Standard | FALSE | [9 empty] | 3/30/2016 | Dimmable | Stepped | No |  |  | 5967 | 125.1 | 47.7 | 19.94 | 0.932 | 4100 | 83
PN2MC5KK | Hubbell Lighting | Columbia Lighting | LTGR24-50HLx-Cx-ESDU | Indoor Luminaires | Troffer | 2x4 Luminaires for Ambient Lighting of Interior Commercial Spaces | Standard | FALSE | [9 empty] | 3/30/2016 | Dimmable | Stepped | No |  |  | 6160 | 129.1 | 47.7 | 19.94 | 0.932 | 5002 | 83
PSWHXD7C | Hubbell Lighting | Columbia Lighting | LTGR24-30HLx-Cx-ED1U | Indoor Luminaires | Troffer | 2x4 Luminaires for Ambient Lighting of Interior Commercial Spaces | Standard | FALSE | [9 empty] | 3/30/2016 | Dimmable | Continuous (Can dim down to ≤ 10% (W)) | No |  |  | 5640 | 114.9 | 48.9231 | 19.94 | 0.932 | 3078 | 83
PGREJ5CS | Hubbell Lighting | Columbia Lighting | LTGR24-35HLx-Cx-ED1U | Indoor Luminaires | Troffer | 2x4 Luminaires for Ambient Lighting of Interior Commercial Spaces | Standard | FALSE | [9 empty] | 3/30/2016 | Dimmable | Continuous (Can dim down to ≤ 10% (W)) | No |  |  | 5860 | 119.8 | 48.9231 | 19.94 | 0.932 | 3560 | 83
PZ8G4MU8 | Hubbell Lighting | Columbia Lighting | LTGR24-40HLx-Cx-ED1U | Indoor Luminaires | Troffer | 2x4 Luminaires for Ambient Lighting of Interior Commercial Spaces | Standard | FALSE | [9 empty] | 3/30/2016 | Dimmable | Continuous (Can dim down to ≤ 10% (W)) | No |  |  | 5979 | 122.2 | 48.9231 | 19.94 | 0.932 | 4100 | 83
PR26T1Y8 | Hubbell Lighting | Columbia Lighting | LTGR24-50HLx-Cx-ED1U | Indoor Luminaires | Troffer | 2x4 Luminaires for Ambient Lighting of Interior Commercial Spaces | Standard | FALSE | [9 empty] | 3/30/2016 | Dimmable | Continuous (Can dim down to ≤ 10% (W)) | No |  |  | 6120 | 125.1 | 48.9231 | 19.94 | 0.932 | 5002 | 83
P7KYDX8W | Hubbell Lighting | Columbia Lighting | LTGR24-30HLx-Cx-E347 | Indoor Luminaires | Troffer | 2x4 Luminaires for Ambient Lighting of Interior Commercial Spaces | Standard | FALSE | [9 empty] | 3/30/2016 | Not Dimmable | Not Dimmable | No |  |  | 5640 | 114.9 | 48.9231 | 19.94 | 0.932 | 3078 | 83
PGAKY1R3 | Hubbell Lighting | Columbia Lighting | LTGR24-35HLx-Cx-E347 | Indoor Luminaires | Troffer | 2x4 Luminaires for Ambient Lighting of Interior Commercial Spaces | Standard | FALSE | [9 empty] | 3/30/2016 | Not Dimmable | Not Dimmable | No |  |  | 5860 | 119.8 | 48.9231 | 19.94 | 0.932 | 3560 | 83
PCNF7TZY | Hubbell Lighting | Columbia Lighting | LTGR24-40HLx-Cx-E347 | Indoor Luminaires | Troffer | 2x4 Luminaires for Ambient Lighting of Interior Commercial Spaces | Standard | FALSE | [9 empty] | 3/30/2016 | Not Dimmable | Not Dimmable | No |  |  | 5979 | 122.2 | 48.9231 | 19.94 | 0.932 | 4100 | 83
P3EJU2NB | Hubbell Lighting | Columbia Lighting | LTGR24-50HLx-Cx-E347 | Indoor Luminaires | Troffer | 2x4 Luminaires for Ambient Lighting of Interior Commercial Spaces | Standard | FALSE | [9 empty] | 3/30/2016 | Not Dimmable | Not Dimmable | No |  |  | 6120 | 125.1 | 48.9231 | 19.94 | 0.932 | 5002 | 83
P4MENJEJ | Hubbell Lighting | Columbia Lighting | LTGR24-30HLx-Cx-ED347 | Indoor Luminaires | Troffer | 2x4 Luminaires for Ambient Lighting of Interior Commercial Spaces | Standard | FALSE | [9 empty] | 3/30/2016 | Dimmable | Continuous (Can dim down to ≤ 10% (W)) | No |  |  | 5640 | 114.9 | 48.9231 | 19.94 | 0.932 | 3078 | 83
PFSFGE6S | Hubbell Lighting | Columbia Lighting | LTGR24-35HLx-Cx-ED347 | Indoor Luminaires | Troffer | 2x4 Luminaires for Ambient Lighting of Interior Commercial Spaces | Standard | FALSE | [9 empty] | 3/30/2016 | Dimmable | Continuous (Can dim down to ≤ 10% (W)) | No |  |  | 5860 | 119.8 | 48.9231 | 19.94 | 0.932 | 3560 | 83
P86FWCEP | Hubbell Lighting | Columbia Lighting | LTGR24-40HLx-Cx-ED347 | Indoor Luminaires | Troffer | 2x4 Luminaires for Ambient Lighting of Interior Commercial Spaces | Standard | FALSE | [9 empty] | 3/30/2016 | Dimmable | Continuous (Can dim down to ≤ 10% (W)) | No |  |  | 5979 | 122.2 | 48.9231 | 19.94 | 0.932 | 4100 | 83
PQZVH9JD | Hubbell Lighting | Columbia Lighting | LTGR24-50HLx-Cx-ED347 | Indoor Luminaires | Troffer | 2x4 Luminaires for Ambient Lighting of Interior Commercial Spaces | Standard | FALSE | [9 empty] | 3/30/2016 | Dimmable | Continuous (Can dim down to ≤ 10% (W)) | No |  |  | 6120 | 125.1 | 48.9231 | 19.94 | 0.932 | 5002 | 83
PFQV6WVN | Hubbell Lighting | Columbia Lighting | LTGR24-30HLx-Cx-ED1347 | Indoor Luminaires | Troffer | 2x4 Luminaires for Ambient Lighting of Interior Commercial Spaces | Standard | FALSE | [9 empty] | 3/30/2016 | Dimmable | Continuous (Can dim down to ≤ 10% (W)) | No |  |  | 5640 | 114.9 | 48.9231 | 19.94 | 0.932 | 3078 | 83
PYFKSMT6 | Hubbell Lighting | Columbia Lighting | LTGR24-35HLx-Cx-ED1347 | Indoor Luminaires | Troffer | 2x4 Luminaires for Ambient Lighting of Interior Commercial Spaces | Standard | FALSE | [9 empty] | 3/30/2016 | Dimmable | Continuous (Can dim down to ≤ 10% (W)) | No |  |  | 5860 | 119.8 | 48.9231 | 19.94 | 0.932 | 3560 | 83
P5AZN4G5 | Hubbell Lighting | Columbia Lighting | LTGR24-40HLx-Cx-ED1347 | Indoor Luminaires | Troffer | 2x4 Luminaires for Ambient Lighting of Interior Commercial Spaces | Standard | FALSE | [9 empty] | 3/30/2016 | Dimmable | Continuous (Can dim down to ≤ 10% (W)) | No |  |  | 5979 | 122.2 | 48.9231 | 19.94 | 0.932 | 4100 | 83
PHC7YGXQ | Hubbell Lighting | Columbia Lighting | LTGR24-50HLx-Cx-ED1347 | Indoor Luminaires | Troffer | 2x4 Luminaires for Ambient Lighting of Interior Commercial Spaces | Standard | FALSE | [9 empty] | 3/30/2016 | Dimmable | Continuous (Can dim down to ≤ 10% (W)) | No |  |  | 6120 | 125.1 | 48.9231 | 19.94 | 0.932 | 5002 | 83
PA8P6675 | Hubbell Lighting | Columbia Lighting | LTGR24-30VWx-Rx-EU | Indoor Luminaires | Troffer | 2x4 Luminaires for Ambient Lighting of Interior Commercial Spaces | Standard | FALSE | [9 empty] | 3/30/2016 | Not Dimmable | Not Dimmable | No |  |  | 3216 | 117.8 | 27.3 | 13.87 | 0.955 | 3078 | 83
PV3GK2QR | Hubbell Lighting | Columbia Lighting | LTGR24-35VWx-Rx-EU | Indoor Luminaires | Troffer | 2x4 Luminaires for Ambient Lighting of Interior Commercial Spaces | Standard | FALSE | [9 empty] | 3/30/2016 | Not Dimmable | Not Dimmable | No |  |  | 3271 | 119.8 | 27.3 | 13.87 | 0.955 | 3560 | 83
PSSGV9AR | Hubbell Lighting | Columbia Lighting | LTGR24-40VWx-Rx-EU | Indoor Luminaires | Troffer | 2x4 Luminaires for Ambient Lighting of Interior Commercial Spaces | Standard | FALSE | [9 empty] | 3/30/2016 | Not Dimmable | Not Dimmable | No |  |  | 3380 | 123.8 | 27.3 | 13.87 | 0.955 | 4100 | 83
PTGYMWBD | Hubbell Lighting | Columbia Lighting | LTGR24-50VWx-Rx-EU | Indoor Luminaires | Troffer | 2x4 Luminaires for Ambient Lighting of Interior Commercial Spaces | Standard | FALSE | [9 empty] | 3/30/2016 | Not Dimmable | Not Dimmable | No |  |  | 3489 | 127.8 | 27.3 | 13.87 | 0.955 | 5002 | 83
P9E166KH | Hubbell Lighting | Columbia Lighting | LZPT24-30VW-X-LSRS-EU | Indoor Luminaires | Troffer | 2x4 Luminaires for Ambient Lighting of Interior Commercial Spaces | Standard | TRUE | 3438 | 106.1 | 32.4 | 20.2 | 0.92 | 3082 | 83 | 5 | 60000 | 4/11/2016 | Not Dimmable | Not Dimmable | Not Yet Verified |  | 3.1 | 3366 | 103.3 | 32.6 | 9.3 | 0.95 | 3000 | 83
P5AP75M8 | Hubbell Lighting | Columbia Lighting | LZPT24-30VW-X-LSRS-EDU | Indoor Luminaires | Troffer | 2x4 Luminaires for Ambient Lighting of Interior Commercial Spaces | Standard | FALSE | [9 empty] | 4/11/2016 | Dimmable | Continuous (Can dim down to ≤ 10% (W)) | Not Yet Verified |  |  | 3366 | 103.3 | 32.6 | 9.1 | 0.98 | 3000 | 83
PB87C5AR | Hubbell Lighting | Columbia Lighting | LZPT24-35VW-X-LSRS-EDU | Indoor Luminaires | Troffer | 2x4 Luminaires for Ambient Lighting of Interior Commercial Spaces | Standard | FALSE | [9 empty] | 4/11/2016 | Dimmable | Continuous (Can dim down to ≤ 10% (W)) | Not Yet Verified |  |  | 3425 | 105.1 | 32.6 | 9.1 | 0.98 | 3500 | 83
PDPJ2K4Y | Hubbell Lighting | Columbia Lighting | LZPT24-40VW-X-LSRS-EDU | Indoor Luminaires | Troffer | 2x4 Luminaires for Ambient Lighting of Interior Commercial Spaces | Standard | FALSE | [9 empty] | 4/11/2016 | Dimmable | Continuous (Can dim down to ≤ 10% (W)) | Not Yet Verified |  |  | 3543 | 108.7 | 32.6 | 9.1 | 0.98 | 4000 | 83
PB8EZ6KG | Hubbell Lighting | Columbia Lighting | LZPT24-50VW-X-LSRS-EDU | Indoor Luminaires | Troffer | 2x4 Luminaires for Ambient Lighting of Interior Commercial Spaces | Standard | FALSE | [9 empty] | 4/11/2016 | Dimmable | Continuous (Can dim down to ≤ 10% (W)) | Not Yet Verified |  |  | 3661 | 112.3 | 32.6 | 9.1 | 0.98 | 5000 | 83
PY5WQKWN | Hubbell Lighting | Columbia Lighting | LZPT24-30MW-X-LSRS-EDU | Indoor Luminaires | Troffer | 2x4 Luminaires for Ambient Lighting of Interior Commercial Spaces | Standard | FALSE | [9 empty] | 4/11/2016 | Dimmable | Continuous (Can dim down to ≤ 10% (W)) | Not Yet Verified |  |  | 3871 | 103 | 37.6 | 9.1 | 0.98 | 3000 | 83
PDYMUD8D | Hubbell Lighting | Columbia Lighting | LZPT24-35MW-X-LSRS-EDU | Indoor Luminaires | Troffer | 2x4 Luminaires for Ambient Lighting of Interior Commercial Spaces | Standard | FALSE | [9 empty] | 4/11/2016 | Dimmable | Continuous (Can dim down to ≤ 10% (W)) | Not Yet Verified |  |  | 3939 | 104.8 | 37.6 | 9.1 | 0.98 | 3500 | 83
PGYGC97W | Hubbell Lighting | Columbia Lighting | LZPT24-40MW-X-LSRS-EDU | Indoor Luminaires | Troffer | 2x4 Luminaires for Ambient Lighting of Interior Commercial Spaces | Standard | FALSE | [9 empty] | 4/11/2016 | Dimmable | Continuous (Can dim down to ≤ 10% (W)) | Not Yet Verified |  |  | 4075 | 108.4 | 37.6 | 9.1 | 0.98 | 4000 | 83
P7T2MP44 | Hubbell Lighting | Columbia Lighting | LZPT24-50MW-X-LSRS-EDU | Indoor Luminaires | Troffer | 2x4 Luminaires for Ambient Lighting of Interior Commercial Spaces | Standard | FALSE | [9 empty] | 4/11/2016 | Dimmable | Continuous (Can dim down to ≤ 10% (W)) | Not Yet Verified |  |  | 4211 | 112 | 37.6 | 9.1 | 0.98 | 5000 | 83
PBJH9A1P | Hubbell Lighting | Columbia Lighting | LZPT24-30LW-X-LSRS-EDU | Indoor Luminaires | Troffer | 2x4 Luminaires for Ambient Lighting of Interior Commercial Spaces | Standard | FALSE | [9 empty] | 4/11/2016 | Dimmable | Continuous (Can dim down to ≤ 10% (W)) | Not Yet Verified |  |  | 4351 | 102.4 | 42.5 | 9.1 | 0.98 | 3000 | 83
PDKYUQCA | Hubbell Lighting | Columbia Lighting | LZPT24-35LW-X-LSRS-EDU | Indoor Luminaires | Troffer | 2x4 Luminaires for Ambient Lighting of Interior Commercial Spaces | Standard | FALSE | [9 empty] | 4/11/2016 | Dimmable | Continuous (Can dim down to ≤ 10% (W)) | Not Yet Verified |  |  | 4427 | 104.2 | 42.5 | 9.1 | 0.98 | 3500 | 83
P17HF6V5 | Hubbell Lighting | Columbia Lighting | LZPT24-40LW-X-LSRS-EDU | Indoor Luminaires | Troffer | 2x4 Luminaires for Ambient Lighting of Interior Commercial Spaces | Standard | FALSE | [9 empty] | 4/11/2016 | Dimmable | Continuous (Can dim down to ≤ 10% (W)) | Not Yet Verified |  |  | 4580 | 107.8 | 42.5 | 9.1 | 0.98 | 4000 | 83
PJ7W6PV1 | Hubbell Lighting | Columbia Lighting | LZPT24-50LW-X-LSRS-EDU | Indoor Luminaires | Troffer | 2x4 Luminaires for Ambient Lighting of Interior Commercial Spaces | Standard | FALSE | [9 empty] | 4/11/2016 | Dimmable | Continuous (Can dim down to ≤ 10% (W)) | Not Yet Verified |  |  | 4733 | 111.4 | 42.5 | 9.1 | 0.98 | 5000 | 83
PM4C62UB | Hubbell Lighting | Columbia Lighting | LZPT24-30ML-X-LSRS-EDU | Indoor Luminaires | Troffer | 2x4 Luminaires for Ambient Lighting of Interior Commercial Spaces | Standard | FALSE | [9 empty] | 4/11/2016 | Dimmable | Continuous (Can dim down to ≤ 10% (W)) | Not Yet Verified |  |  | 4878 | 101.6 | 48 | 9.1 | 0.98 | 3000 | 83
PQDUCGZC | Hubbell Lighting | Columbia Lighting | LZPT24-35ML-X-LSRS-EDU | Indoor Luminaires | Troffer | 2x4 Luminaires for Ambient Lighting of Interior Commercial Spaces | Standard | FALSE | [9 empty] | 4/11/2016 | Dimmable | Continuous (Can dim down to ≤ 10% (W)) | Not Yet Verified |  |  | 4963 | 103.4 | 48 | 9.1 | 0.98 | 3500 | 83
PNUUV4WG | Hubbell Lighting | Columbia Lighting | LZPT24-40ML-X-LSRS-EDU | Indoor Luminaires | Troffer | 2x4 Luminaires for Ambient Lighting of Interior Commercial Spaces | Standard | FALSE | [9 empty] | 4/11/2016 | Dimmable | Continuous (Can dim down to ≤ 10% (W)) | Not Yet Verified |  |  | 5135 | 107 | 48 | 9.1 | 0.98 | 4000 | 83
PVUETJ92 | Hubbell Lighting | Columbia Lighting | LZPT24-50ML-X-LSRS-EDU | Indoor Luminaires | Troffer | 2x4 Luminaires for Ambient Lighting of Interior Commercial Spaces | Standard | FALSE | [9 empty] | 4/11/2016 | Dimmable | Continuous (Can dim down to ≤ 10% (W)) | Not Yet Verified |  |  | 5306 | 110.5 | 48 | 9.1 | 0.98 | 5000 | 83
P5UDPPE9 | Hubbell Lighting | Columbia Lighting | LZPT24-30VW-X-LSRS-ED1U | Indoor Luminaires | Troffer | 2x4 Luminaires for Ambient Lighting of Interior Commercial Spaces | Standard | FALSE | [9 empty] | 4/11/2016 | Dimmable | Continuous (Can dim down to ≤ 10% (W)) | Not Yet Verified |  |  | 3366 | 103.3 | 32.6 | 9.1 | 0.98 | 3000 | 83
PZM55KZK | Hubbell Lighting | Columbia Lighting | LZPT24-35VW-X-LSRS-ED1U | Indoor Luminaires | Troffer | 2x4 Luminaires for Ambient Lighting of Interior Commercial Spaces | Standard | FALSE | [9 empty] | 4/11/2016 | Dimmable | Continuous (Can dim down to ≤ 10% (W)) | Not Yet Verified |  |  | 3425 | 105.1 | 32.6 | 9.1 | 0.98 | 3500 | 83
PW1P8XRZ | Hubbell Lighting | Columbia Lighting | LZPT24-40VW-X-LSRS-ED1U | Indoor Luminaires | Troffer | 2x4 Luminaires for Ambient Lighting of Interior Commercial Spaces | Standard | FALSE | [9 empty] | 4/11/2016 | Dimmable | Continuous (Can dim down to ≤ 10% (W)) | Not Yet Verified |  |  | 3543 | 108.7 | 32.6 | 9.1 | 0.98 | 4000 | 83
PPGU15TM | Hubbell Lighting | Columbia Lighting | LZPT24-50VW-X-LSRS-ED1U | Indoor Luminaires | Troffer | 2x4 Luminaires for Ambient Lighting of Interior Commercial Spaces | Standard | FALSE | [9 empty] | 4/11/2016 | Dimmable | Continuous (Can dim down to ≤ 10% (W)) | Not Yet Verified |  |  | 3661 | 112.3 | 32.6 | 9.1 | 0.98 | 5000 | 83
PN55TA43 | Hubbell Lighting | Columbia Lighting | LZPT24-30MW-X-LSRS-ED1U | Indoor Luminaires | Troffer | 2x4 Luminaires for Ambient Lighting of Interior Commercial Spaces | Standard | FALSE | [9 empty] | 4/11/2016 | Dimmable | Continuous (Can dim down to ≤ 10% (W)) | Not Yet Verified |  |  | 3871 | 103 | 37.6 | 9.1 | 0.98 | 3000 | 83
P1CUKCMS | Hubbell Lighting | Columbia Lighting | LZPT24-35MW-X-LSRS-ED1U | Indoor Luminaires | Troffer | 2x4 Luminaires for Ambient Lighting of Interior Commercial Spaces | Standard | FALSE | [9 empty] | 4/11/2016 | Dimmable | Continuous (Can dim down to ≤ 10% (W)) | Not Yet Verified |  |  | 3939 | 104.8 | 37.6 | 9.1 | 0.98 | 3500 | 83
PM29FMEW | Hubbell Lighting | Columbia Lighting | LZPT24-40MW-X-LSRS-ED1U | Indoor Luminaires | Troffer | 2x4 Luminaires for Ambient Lighting of Interior Commercial Spaces | Standard | FALSE | [9 empty] | 4/11/2016 | Dimmable | Continuous (Can dim down to ≤ 10% (W)) | Not Yet Verified |  |  | 4075 | 108.4 | 37.6 | 9.1 | 0.98 | 4000 | 83
PY5NAUZS | Hubbell Lighting | Columbia Lighting | LZPT24-50MW-X-LSRS-ED1U | Indoor Luminaires | Troffer | 2x4 Luminaires for Ambient Lighting of Interior Commercial Spaces | Standard | FALSE | [9 empty] | 4/11/2016 | Dimmable | Continuous (Can dim down to ≤ 10% (W)) | Not Yet Verified |  |  | 4211 | 112 | 37.6 | 9.1 | 0.98 | 5000 | 83
PMUXTXYN | Hubbell Lighting | Columbia Lighting | LZPT24-30LW-X-LSRS-ED1U | Indoor Luminaires | Troffer | 2x4 Luminaires for Ambient Lighting of Interior Commercial Spaces | Standard | FALSE | [9 empty] | 4/11/2016 | Dimmable | Continuous (Can dim down to ≤ 10% (W)) | Not Yet Verified |  |  | 4351 | 102.4 | 42.5 | 9.1 | 0.98 | 3000 | 83
PSANJ5S5 | Hubbell Lighting | Columbia Lighting | LZPT24-35LW-X-LSRS-ED1U | Indoor Luminaires | Troffer | 2x4 Luminaires for Ambient Lighting of Interior Commercial Spaces | Standard | FALSE | [9 empty] | 4/11/2016 | Dimmable | Continuous (Can dim down to ≤ 10% (W)) | Not Yet Verified |  |  | 4427 | 104.2 | 42.5 | 9.1 | 0.98 | 3500 | 83
PY4YUDGC | Hubbell Lighting | Columbia Lighting | LZPT24-40LW-X-LSRS-ED1U | Indoor Luminaires | Troffer | 2x4 Luminaires for Ambient Lighting of Interior Commercial Spaces | Standard | FALSE | [9 empty] | 4/11/2016 | Dimmable | Continuous (Can dim down to ≤ 10% (W)) | Not Yet Verified |  |  | 4580 | 107.8 | 42.5 | 9.1 | 0.98 | 4000 | 83
PRVVUNZY | Hubbell Lighting | Columbia Lighting | LZPT24-50LW-X-LSRS-ED1U | Indoor Luminaires | Troffer | 2x4 Luminaires for Ambient Lighting of Interior Commercial Spaces | Standard | FALSE | [9 empty] | 4/11/2016 | Dimmable | Continuous (Can dim down to ≤ 10% (W)) | Not Yet Verified |  |  | 4733 | 111.4 | 42.5 | 9.1 | 0.98 | 5000 | 83
PASTSDMQ | Hubbell Lighting | Columbia Lighting | LZPT24-30ML-X-LSRS-ED1U | Indoor Luminaires | Troffer | 2x4 Luminaires for Ambient Lighting of Interior Commercial Spaces | Standard | FALSE | [9 empty] | 4/11/2016 | Dimmable | Continuous (Can dim down to ≤ 10% (W)) | Not Yet Verified |  |  | 4878 | 101.6 | 48 | 8.8 | 0.98 | 3000 | 83
PT72RXE5 | Hubbell Lighting | Columbia Lighting | LZPT24-35ML-X-LSRS-ED1U | Indoor Luminaires | Troffer | 2x4 Luminaires for Ambient Lighting of Interior Commercial Spaces | Standard | FALSE | [9 empty] | 4/11/2016 | Dimmable | Continuous (Can dim down to ≤ 10% (W)) | Not Yet Verified |  |  | 4963 | 103.4 | 48 | 8.8 | 0.98 | 3500 | 83
P2W6RY19 | Hubbell Lighting | Columbia Lighting | LZPT24-40ML-X-LSRS-ED1U | Indoor Luminaires | Troffer | 2x4 Luminaires for Ambient Lighting of Interior Commercial Spaces | Standard | FALSE | [9 empty] | 4/11/2016 | Dimmable | Continuous (Can dim down to ≤ 10% (W)) | Not Yet Verified |  |  | 5135 | 107 | 48 | 8.8 | 0.98 | 4000 | 83
PBYRRTP5 | Hubbell Lighting | Columbia Lighting | LZPT24-50ML-X-LSRS-ED1U | Indoor Luminaires | Troffer | 2x4 Luminaires for Ambient Lighting of Interior Commercial Spaces | Standard | FALSE | [9 empty] | 4/11/2016 | Dimmable | Continuous (Can dim down to ≤ 10% (W)) | Not Yet Verified |  |  | 5306 | 110.5 | 48 | 8.8 | 0.98 | 5000 | 83
PZBF1NTU | Hubbell Lighting | Columbia Lighting | LZPT24-30LW-X-LSRS-ESDU | Indoor Luminaires | Troffer | 2x4 Luminaires for Ambient Lighting of Interior Commercial Spaces | Standard | FALSE | [9 empty] | 4/11/2016 | Dimmable | Stepped | Not Yet Verified |  |  | 4319 | 98.7 | 41.9 | 18.7 | 0.93 | 3000 | 83
P7WZS7U9 | Hubbell Lighting | Columbia Lighting | LZPT24-35LW-X-LSRS-ESDU | Indoor Luminaires | Troffer | 2x4 Luminaires for Ambient Lighting of Interior Commercial Spaces | Standard | FALSE | [9 empty] | 4/11/2016 | Dimmable | Stepped | Not Yet Verified |  |  | 4395 | 104.9 | 41.9 | 18.7 | 0.93 | 3500 | 83
PNVJQGFW | Hubbell Lighting | Columbia Lighting | LZPT24-40LW-X-LSRS-ESDU | Indoor Luminaires | Troffer | 2x4 Luminaires for Ambient Lighting of Interior Commercial Spaces | Standard | FALSE | [9 empty] | 4/11/2016 | Dimmable | Stepped | Not Yet Verified |  |  | 4546 | 108.5 | 41.9 | 18.7 | 0.93 | 4000 | 83
PRG6M132 | Hubbell Lighting | Columbia Lighting | LZPT24-50LW-X-LSRS-ESDU | Indoor Luminaires | Troffer | 2x4 Luminaires for Ambient Lighting of Interior Commercial Spaces | Standard | FALSE | [9 empty] | 4/11/2016 | Dimmable | Stepped | Not Yet Verified |  |  | 4698 | 112.1 | 41.9 | 18.7 | 0.93 | 5000 | 83
PRNMDXXC | Hubbell Lighting | Columbia Lighting | LZPT24-30ML-X-LSRS-ESDU | Indoor Luminaires | Troffer | 2x4 Luminaires for Ambient Lighting of Interior Commercial Spaces | Standard | FALSE | [9 empty] | 4/11/2016 | Dimmable | Stepped | Not Yet Verified |  |  | 4843 | 98.4 | 48.4 | 18.4 | 0.94 | 3000 | 83
PZ8STDRG | Hubbell Lighting | Columbia Lighting | LZPT24-35ML-X-LSRS-ESDU | Indoor Luminaires | Troffer | 2x4 Luminaires for Ambient Lighting of Interior Commercial Spaces | Standard | FALSE | [9 empty] | 4/11/2016 | Dimmable | Stepped | Not Yet Verified |  |  | 4928 | 101.8 | 48.4 | 18.4 | 0.94 | 3500 | 83
PJCC67HH | Hubbell Lighting | Columbia Lighting | LZPT24-40ML-X-LSRS-ESDU | Indoor Luminaires | Troffer | 2x4 Luminaires for Ambient Lighting of Interior Commercial Spaces | Standard | FALSE | [9 empty] | 4/11/2016 | Dimmable | Stepped | Not Yet Verified |  |  | 5098 | 105.3 | 48.4 | 18.4 | 0.94 | 4000 | 83
P48HYYQH | Hubbell Lighting | Columbia Lighting | LZPT24-50ML-X-LSRS-ESDU | Indoor Luminaires | Troffer | 2x4 Luminaires for Ambient Lighting of Interior Commercial Spaces | Standard | FALSE | [9 empty] | 4/11/2016 | Dimmable | Stepped | Not Yet Verified |  |  | 5268 | 108.8 | 48.4 | 18.4 | 0.94 | 5000 | 83
PVTUM8ED | Hubbell Lighting | Columbia Lighting | LZPT24-35VW-X-LSRS-EU | Indoor Luminaires | Troffer | 2x4 Luminaires for Ambient Lighting of Interior Commercial Spaces | Standard | FALSE | [9 empty] | 4/11/2016 | Not Dimmable | Not Dimmable | Not Yet Verified |  |  | 3425 | 105.1 | 32.6 | 9.3 | 0.95 | 3500 | 83
PPMF2USR | Hubbell Lighting | Columbia Lighting | LZPT24-40VW-X-LSRS-EU | Indoor Luminaires | Troffer | 2x4 Luminaires for Ambient Lighting of Interior Commercial Spaces | Standard | FALSE | [9 empty] | 4/11/2016 | Not Dimmable | Not Dimmable | Not Yet Verified |  |  | 3543 | 108.7 | 32.6 | 9.3 | 0.95 | 4000 | 83
P6NDEAVK | Hubbell Lighting | Columbia Lighting | LZPT24-50VW-X-LSRS-EU | Indoor Luminaires | Troffer | 2x4 Luminaires for Ambient Lighting of Interior Commercial Spaces | Standard | FALSE | [9 empty] | 4/11/2016 | Not Dimmable | Not Dimmable | Not Yet Verified |  |  | 3661 | 112.3 | 32.6 | 9.3 | 0.95 | 5000 | 83
PYVVDUVY | Hubbell Lighting | Columbia Lighting | LZPT24-30MW-X-LSRS-EU | Indoor Luminaires | Troffer | 2x4 Luminaires for Ambient Lighting of Interior Commercial Spaces | Standard | FALSE | [9 empty] | 4/11/2016 | Not Dimmable | Not Dimmable | Not Yet Verified |  |  | 3871 | 103 | 37.6 | 9.3 | 0.95 | 3000 | 83
PTKVZJ6R | Hubbell Lighting | Columbia Lighting | LZPT24-35MW-X-LSRS-EU | Indoor Luminaires | Troffer | 2x4 Luminaires for Ambient Lighting of Interior Commercial Spaces | Standard | FALSE | [9 empty] | 4/11/2016 | Not Dimmable | Not Dimmable | Not Yet Verified |  |  | 3939 | 104.8 | 37.6 | 9.3 | 0.95 | 3500 | 83
P1WEK64H | Hubbell Lighting | Columbia Lighting | LZPT24-40MW-X-LSRS-EU | Indoor Luminaires | Troffer | 2x4 Luminaires for Ambient Lighting of Interior Commercial Spaces | Standard | FALSE | [9 empty] | 4/11/2016 | Not Dimmable | Not Dimmable | Not Yet Verified |  |  | 4075 | 108.4 | 37.6 | 9.3 | 0.95 | 4000 | 83
PGEEF35D | Hubbell Lighting | Columbia Lighting | LZPT24-50MW-X-LSRS-EU | Indoor Luminaires | Troffer | 2x4 Luminaires for Ambient Lighting of Interior Commercial Spaces | Standard | FALSE | [9 empty] | 4/11/2016 | Not Dimmable | Not Dimmable | Not Yet Verified |  |  | 4211 | 112 | 37.6 | 9.3 | 0.95 | 5000 | 83
P2X26Z87 | Hubbell Lighting | Columbia Lighting | LZPT24-30LW-X-LSRS-EU | Indoor Luminaires | Troffer | 2x4 Luminaires for Ambient Lighting of Interior Commercial Spaces | Standard | FALSE | [9 empty] | 4/11/2016 | Not Dimmable | Not Dimmable | Not Yet Verified |  |  | 4351 | 102.4 | 42.5 | 9.3 | 0.95 | 3000 | 83
P78GQVQ6 | Hubbell Lighting | Columbia Lighting | LZPT24-35LW-X-LSRS-EU | Indoor Luminaires | Troffer | 2x4 Luminaires for Ambient Lighting of Interior Commercial Spaces | Standard | FALSE | [9 empty] | 4/11/2016 | Not Dimmable | Not Dimmable | Not Yet Verified |  |  | 4427 | 104.2 | 42.5 | 9.3 | 0.95 | 3500 | 83
PBWBJW9E | Hubbell Lighting | Columbia Lighting | LZPT24-40LW-X-LSRS-EU | Indoor Luminaires | Troffer | 2x4 Luminaires for Ambient Lighting of Interior Commercial Spaces | Standard | FALSE | [9 empty] | 4/11/2016 | Not Dimmable | Not Dimmable | Not Yet Verified |  |  | 4580 | 107.8 | 42.5 | 9.3 | 0.95 | 4000 | 83
P285D1CS | Hubbell Lighting | Columbia Lighting | LZPT24-50LW-X-LSRS-EU | Indoor Luminaires | Troffer | 2x4 Luminaires for Ambient Lighting of Interior Commercial Spaces | Standard | FALSE | [9 empty] | 4/11/2016 | Not Dimmable | Not Dimmable | Not Yet Verified |  |  | 4733 | 111.4 | 42.5 | 9.3 | 0.95 | 5000 | 83
PRR72ZV1 | Hubbell Lighting | Columbia Lighting | LZPT24-30ML-X-LSRS-EU | Indoor Luminaires | Troffer | 2x4 Luminaires for Ambient Lighting of Interior Commercial Spaces | Standard | FALSE | [9 empty] | 4/11/2016 | Not Dimmable | Not Dimmable | Not Yet Verified |  |  | 4878 | 101.6 | 48 | 9.3 | 0.95 | 3000 | 83
PX34U8U4 | Hubbell Lighting | Columbia Lighting | LZPT24-35ML-X-LSRS-EU | Indoor Luminaires | Troffer | 2x4 Luminaires for Ambient Lighting of Interior Commercial Spaces | Standard | FALSE | [9 empty] | 4/11/2016 | Not Dimmable | Not Dimmable | Not Yet Verified |  |  | 4963 | 103.4 | 48 | 8.8 | 0.98 | 3500 | 83
PX86MQME | Hubbell Lighting | Columbia Lighting | LZPT24-40ML-X-LSRS-EU | Indoor Luminaires | Troffer | 2x4 Luminaires for Ambient Lighting of Interior Commercial Spaces | Standard | FALSE | [9 empty] | 4/11/2016 | Not Dimmable | Not Dimmable | Not Yet Verified |  |  | 5135 | 107 | 48 | 8.8 | 0.98 | 4000 | 83
PTC6G699 | Hubbell Lighting | Columbia Lighting | LZPT24-50ML-X-LSRS-EU | Indoor Luminaires | Troffer | 2x4 Luminaires for Ambient Lighting of Interior Commercial Spaces | Standard | FALSE | [9 empty] | 4/11/2016 | Not Dimmable | Not Dimmable | Not Yet Verified |  |  | 5306 | 110.5 | 48 | 8.8 | 0.98 | 5000 | 83
P5FKCMKU | Hubbell Lighting | Columbia Lighting | SLK24-30XW-ESDU | Indoor Retrofit Kit | Troffer | Integrated Retrofit Kits for 2x4 Luminaires | Standard | TRUE | 2886 | 113 | 25.6 | 13.4 | 0.88 | 3071 | 84 | 5 | 60000 | 10/22/2015 | Dimmable | Stepped | No |  | 3 | 2887 | 112.8 | 25.6 | 14.7 | 0.88 | 3063 | 83
PKCNX6WS | Hubbell Lighting | Columbia Lighting | SLK24-35XW-ESDU | Indoor Retrofit Kit | Troffer | Integrated Retrofit Kits for 2x4 Luminaires | Standard | FALSE | [9 empty] | 10/22/2015 | Dimmable | Stepped | No |  |  | 2936 | 114.69 | 25.6 | 14.7 | 0.88 | 3580 | 83
PGRXZ5R3 | Hubbell Lighting | Columbia Lighting | SLK24-40XW-ESDU | Indoor Retrofit Kit | Troffer | Integrated Retrofit Kits for 2x4 Luminaires | Standard | FALSE | [9 empty] | 10/22/2015 | Dimmable | Stepped | No |  |  | 3034 | 118.5 | 25.6 | 14.7 | 0.88 | 4150 | 83
PNJZRYAU | Hubbell Lighting | Columbia Lighting | SLK24-50XW-ESDU | Indoor Retrofit Kit | Troffer | Integrated Retrofit Kits for 2x4 Luminaires | Standard | FALSE | [9 empty] | 10/22/2015 | Dimmable | Stepped | No |  |  | 3477 | 116 | 29.9 | 14.7 | 0.88 | 5125 | 83
PQ3SNE7F | Hubbell Lighting | Columbia Lighting | RLA24-30LWXX-EU | Indoor Luminaires | Troffer | 2x4 Luminaires for Ambient Lighting of Interior Commercial Spaces | Standard | TRUE | 3998 | 96.3 | 41.5 | 8.71 | 0.97 | 3080 | 83.87 | 5 | 60000 | 4/21/2015 | Not Dimmable | Not Dimmable | Not Yet Verified |  | 2.1 | 3998 | 96.3 | 41.5 | 8.71 | 0.97 | 3080 | 83.9
PJZW6RH6 | Hubbell Lighting | Columbia Lighting | RLA24-30LWXX-EDU | Indoor Luminaires | Troffer | 2x4 Luminaires for Ambient Lighting of Interior Commercial Spaces | Standard | FALSE | [9 empty] | 4/21/2015 | Dimmable | Continuous (Can dim down to ≤ 10% (W)) | Not Yet Verified |  |  | 3998 | 96.3 | 41.5 | 8.71 | 0.97 | 3080 | 83.9
PD6RHYU1 | Hubbell Lighting | Columbia Lighting | RLA24-30MLXX-EU | Indoor Luminaires | Troffer | 2x4 Luminaires for Ambient Lighting of Interior Commercial Spaces | Standard | FALSE | [9 empty] | 4/21/2015 | Not Dimmable | Not Dimmable | Not Yet Verified |  |  | 4797 | 93.5 | 51.3 | 8.1 | 0.93 | 3080 | 83.9
PC7JNX4X | Hubbell Lighting | Columbia Lighting | RLA24-30MLXX-EDU | Indoor Luminaires | Troffer | 2x4 Luminaires for Ambient Lighting of Interior Commercial Spaces | Standard | FALSE | [9 empty] | 4/21/2015 | Dimmable | Continuous (Can dim down to ≤ 10% (W)) | Not Yet Verified |  |  | 4797 | 93.5 | 51.3 | 8.1 | 0.93 | 3080 | 83.9
PMPNFP99 | Hubbell Lighting | Columbia Lighting | RLA24-30HLXX-EU | Indoor Luminaires | Troffer | 2x4 Luminaires for Ambient Lighting of Interior Commercial Spaces | Standard | FALSE | [9 empty] | 4/21/2015 | Not Dimmable | Not Dimmable | Not Yet Verified |  |  | 5238 | 95.9 | 54.6 | 9 | 0.97 | 3080 | 83.9
P7CEN756 | Hubbell Lighting | Columbia Lighting | RLA24-30HLXX-EDU | Indoor Luminaires | Troffer | 2x4 Luminaires for Ambient Lighting of Interior Commercial Spaces | Standard | FALSE | [9 empty] | 4/21/2015 | Dimmable | Continuous (Can dim down to ≤ 10% (W)) | Not Yet Verified |  |  | 5238 | 95.9 | 54.6 | 9 | 0.97 | 3080 | 83.9
P6GATCU8 | Hubbell Lighting | Columbia Lighting | RLA24-35LWXX-EU | Indoor Luminaires | Troffer | 2x4 Luminaires for Ambient Lighting of Interior Commercial Spaces | Standard | FALSE | [9 empty] | 4/21/2015 | Not Dimmable | Not Dimmable | Not Yet Verified |  |  | 4016 | 96.3 | 41.7 | 8.71 | 0.97 | 3451 | 83.5
PMJ1BJ6G | Hubbell Lighting | Columbia Lighting | RLA24-35LWXX-EDU | Indoor Luminaires | Troffer | 2x4 Luminaires for Ambient Lighting of Interior Commercial Spaces | Standard | FALSE | [9 empty] | 4/21/2015 | Dimmable | Continuous (Can dim down to ≤ 10% (W)) | Not Yet Verified |  |  | 4016 | 96.3 | 41.7 | 8.71 | 0.97 | 3451 | 83.5
P4M52Y4G | Hubbell Lighting | Columbia Lighting | RLA24-35MLXX-EU | Indoor Luminaires | Troffer | 2x4 Luminaires for Ambient Lighting of Interior Commercial Spaces | Standard | FALSE | [9 empty] | 4/21/2015 | Not Dimmable | Not Dimmable | Not Yet Verified |  |  | 4753 | 92.7 | 51.3 | 8.1 | 0.93 | 3451 | 83.5
P55JNYMM | Hubbell Lighting | Columbia Lighting | RLA24-35MLXX-EDU | Indoor Luminaires | Troffer | 2x4 Luminaires for Ambient Lighting of Interior Commercial Spaces | Standard | FALSE | [9 empty] | 4/21/2015 | Dimmable | Continuous (Can dim down to ≤ 10% (W)) | Not Yet Verified |  |  | 4753 | 92.7 | 51.3 | 8.1 | 0.93 | 3451 | 83.5
PQREQFXA | Hubbell Lighting | Columbia Lighting | RLA24-35HLXX-EU | Indoor Luminaires | Troffer | 2x4 Luminaires for Ambient Lighting of Interior Commercial Spaces | Standard | FALSE | [9 empty] | 4/21/2015 | Not Dimmable | Not Dimmable | Not Yet Verified |  |  | 5351 | 97.8 | 54.7 | 9 | 0.97 | 3451 | 83.5
P5E54K8U | Hubbell Lighting | Columbia Lighting | RLA24-35HLXX-EDU | Indoor Luminaires | Troffer | 2x4 Luminaires for Ambient Lighting of Interior Commercial Spaces | Standard | FALSE | [9 empty] | 4/21/2015 | Dimmable | Continuous (Can dim down to ≤ 10% (W)) | Not Yet Verified |  |  | 5351 | 97.8 | 54.7 | 9 | 0.97 | 3451 | 83.5
PM1FQGW6 | Hubbell Lighting | Columbia Lighting | RLA24-40LWXX-EU | Indoor Luminaires | Troffer | 2x4 Luminaires for Ambient Lighting of Interior Commercial Spaces | Standard | FALSE | [9 empty] | 4/21/2015 | Not Dimmable | Not Dimmable | Not Yet Verified |  |  | 4259 | 101.6 | 41.9 | 8.5 | 0.97 | 4077 | 85.1
P3VXDJF8 | Hubbell Lighting | Columbia Lighting | RLA24-40LWXX-EDU | Indoor Luminaires | Troffer | 2x4 Luminaires for Ambient Lighting of Interior Commercial Spaces | Standard | FALSE | [9 empty] | 4/21/2015 | Dimmable | Continuous (Can dim down to ≤ 10% (W)) | Not Yet Verified |  |  | 4259 | 101.6 | 41.9 | 8.5 | 0.97 | 4077 | 85.1
PGA7N6XC | Hubbell Lighting | Columbia Lighting | RLA24-40MLXX-EU | Indoor Luminaires | Troffer | 2x4 Luminaires for Ambient Lighting of Interior Commercial Spaces | Standard | FALSE | [9 empty] | 4/21/2015 | Not Dimmable | Not Dimmable | Not Yet Verified |  |  | 5056 | 98 | 51.6 | 8.1 | 0.93 | 4077 | 85.1
PGGMPJF4 | Hubbell Lighting | Columbia Lighting | RLA24-40MLXX-EDU | Indoor Luminaires | Troffer | 2x4 Luminaires for Ambient Lighting of Interior Commercial Spaces | Standard | FALSE | [9 empty] | 4/21/2015 | Dimmable | Continuous (Can dim down to ≤ 10% (W)) | Not Yet Verified |  |  | 5056 | 98 | 51.6 | 8.1 | 0.93 | 4077 | 85.1
PQ6DGT9U | Hubbell Lighting | Columbia Lighting | RLA24-40HLXX-EU | Indoor Luminaires | Troffer | 2x4 Luminaires for Ambient Lighting of Interior Commercial Spaces | Standard | FALSE | [9 empty] | 4/21/2015 | Not Dimmable | Not Dimmable | Not Yet Verified |  |  | 5718 | 104 | 55 | 8.5 | 0.97 | 4077 | 85.1
PPYQCMY9 | Hubbell Lighting | Columbia Lighting | RLA24-40HLXX-EDU | Indoor Luminaires | Troffer | 2x4 Luminaires for Ambient Lighting of Interior Commercial Spaces | Standard | FALSE | [9 empty] | 4/21/2015 | Dimmable | Continuous (Can dim down to ≤ 10% (W)) | Not Yet Verified |  |  | 5718 | 104 | 55 | 8.5 | 0.97 | 4077 | 85.1
PB2T4SYW | Hubbell Lighting | Columbia Lighting | LCAT24-30MLX-E | Indoor Luminaires | Troffer | 2x4 Luminaires for Ambient Lighting of Interior Commercial Spaces | Standard | TRUE | 4721 | 117.1 | 40.3 | 9.6 | 0.969 | 2998 | 82.024 | 5 | 60000 | 6/16/2015 | Not Dimmable | Not Dimmable | Not Yet Verified |  | 2.1 | 4442 | 110 | 40 | 9.6 | 0.969 | 3000 | 82.02
PD9C37VQ | Hubbell Lighting | Columbia Lighting | LCAT24-35HLX-E | Indoor Luminaires | Troffer | 2x4 Luminaires for Ambient Lighting of Interior Commercial Spaces | Premium | TRUE | 5583 | 118.3 | 47.2 | 18.7 | 0.93 | 3504 | 83 | 5 | 60000 | 6/16/2015 | Not Dimmable | Not Dimmable | No |  | 3.1 | 5585 | 118 | 47 |  |  | 3500 | 82.02
PQRPXNY7 | Hubbell Lighting | Columbia Lighting | LCAT24-40HLX-E | Indoor Luminaires | Troffer | 2x4 Luminaires for Ambient Lighting of Interior Commercial Spaces | Premium | FALSE | [9 empty] | 6/16/2015 | Not Dimmable | Not Dimmable | No |  |  | 5641 | 126 | 47 |  |  | 4000 | 82.02
PEKAW653 | Hubbell Lighting | Columbia Lighting | LCAT24-50HLX-E | Indoor Luminaires | Troffer | 2x4 Luminaires for Ambient Lighting of Interior Commercial Spaces | Premium | FALSE | [9 empty] | 6/16/2015 | Not Dimmable | Not Dimmable | No |  |  | 6188 | 128 | 47 |  |  | 5000 | 82.02
PMYS89B1 | Hubbell Lighting | Columbia Lighting | LCAT24-30HLX-ED | Indoor Luminaires | Troffer | 2x4 Luminaires for Ambient Lighting of Interior Commercial Spaces | Standard | FALSE | [9 empty] | 6/16/2015 | Dimmable | Continuous (Can dim down to ≤ 10% (W)) | Not Yet Verified |  |  | 5378.355 | 110 | 47 |  |  | 3000 | 82.02
PNKRENPH | Hubbell Lighting | Columbia Lighting | LCAT24-35HLX-ED | Indoor Luminaires | Troffer | 2x4 Luminaires for Ambient Lighting of Interior Commercial Spaces | Premium | FALSE | [9 empty] | 6/16/2015 | Dimmable | Continuous (Can dim down to ≤ 10% (W)) | No |  |  | 5585 | 118 | 47 |  |  | 3500 | 82.02
P5GPZAX2 | Hubbell Lighting | Columbia Lighting | LCAT24-40HLX-ED | Indoor Luminaires | Troffer | 2x4 Luminaires for Ambient Lighting of Interior Commercial Spaces | Premium | FALSE | [9 empty] | 6/16/2015 | Dimmable | Continuous (Can dim down to ≤ 10% (W)) | No |  |  | 5641 | 126 | 47 |  |  | 4000 | 82.02
P7TEGN4X | Hubbell Lighting | Columbia Lighting | LCAT24-50HLX-ED | Indoor Luminaires | Troffer | 2x4 Luminaires for Ambient Lighting of Interior Commercial Spaces | Premium | FALSE | [9 empty] | 6/16/2015 | Dimmable | Continuous (Can dim down to ≤ 10% (W)) | No |  |  | 6188 | 128 | 47 |  |  | 5000 | 82.02
P14VMK7P | Hubbell Lighting | Columbia Lighting | LCAT24-35MLX-E | Indoor Luminaires | Troffer | 2x4 Luminaires for Ambient Lighting of Interior Commercial Spaces | Standard | FALSE | [9 empty] | 6/16/2015 | Not Dimmable | Not Dimmable | Not Yet Verified |  |  | 4615.238 | 119 | 40 |  |  | 3500 | 82.02
P8ZMD8Q4 | Hubbell Lighting | Columbia Lighting | LCAT24-40MLX-E | Indoor Luminaires | Troffer | 2x4 Luminaires for Ambient Lighting of Interior Commercial Spaces | Standard | FALSE | [9 empty] | 6/16/2015 | Not Dimmable | Not Dimmable | Not Yet Verified |  |  | 4708.52 | 126 | 40 |  |  | 4000 | 82.02
PJ9VGGS8 | Hubbell Lighting | Columbia Lighting | LCAT24-50MLX-E | Indoor Luminaires | Troffer | 2x4 Luminaires for Ambient Lighting of Interior Commercial Spaces | Standard | FALSE | [9 empty] | 6/16/2015 | Not Dimmable | Not Dimmable | Not Yet Verified |  |  | 5169 | 128 | 40 | 9.6 | 0.969 | 5000 | 82.02
P9ZVJTA4 | Hubbell Lighting | Columbia Lighting | LCAT24-30MLX-ED | Indoor Luminaires | Troffer | 2x4 Luminaires for Ambient Lighting of Interior Commercial Spaces | Standard | FALSE | [9 empty] | 6/16/2015 | Dimmable | Continuous (Can dim down to ≤ 10% (W)) | Not Yet Verified |  |  | 4442 | 110 | 40 | 9.6 | 0.969 | 3000 | 82.02
PTK61MBE | Hubbell Lighting | Columbia Lighting | LCAT24-35MLX-ED | Indoor Luminaires | Troffer | 2x4 Luminaires for Ambient Lighting of Interior Commercial Spaces | Standard | FALSE | [9 empty] | 6/16/2015 | Dimmable | Continuous (Can dim down to ≤ 10% (W)) | Not Yet Verified |  |  | 4615.238 | 119 | 40 |  |  | 3500 | 82.02
PN4JGWVC | Hubbell Lighting | Columbia Lighting | LCAT24-40MLX-ED | Indoor Luminaires | Troffer | 2x4 Luminaires for Ambient Lighting of Interior Commercial Spaces | Standard | FALSE | [9 empty] | 6/16/2015 | Dimmable | Continuous (Can dim down to ≤ 10% (W)) | Not Yet Verified |  |  | 4708.52 | 126 | 40 |  |  | 4000 | 82.02
PFN73VB2 | Hubbell Lighting | Columbia Lighting | LCAT24-50MLX-ED | Indoor Luminaires | Troffer | 2x4 Luminaires for Ambient Lighting of Interior Commercial Spaces | Standard | FALSE | [9 empty] | 6/16/2015 | Dimmable | Continuous (Can dim down to ≤ 10% (W)) | Not Yet Verified |  |  | 5169 | 128 | 40 | 9.6 | 0.969 | 5000 | 82.02
P37WJFY1 | Hubbell Lighting | Columbia Lighting | LCAT24-30HLX-E | Indoor Luminaires | Troffer | 2x4 Luminaires for Ambient Lighting of Interior Commercial Spaces | Standard | FALSE | [9 empty] | 6/16/2015 | Not Dimmable | Not Dimmable | Not Yet Verified |  |  | 5378.355 | 110 | 47 |  |  | 3000 | 82.02
PA5G25NX | Hubbell Lighting | Columbia Lighting | LCAT24-35HLX-ED1U | Indoor Luminaires | Troffer | 2x4 Luminaires for Ambient Lighting of Interior Commercial Spaces | Premium | FALSE | [9 empty] | 4/8/2016 | Dimmable | Continuous (Can dim down to ≤ 10% (W)) | No |  |  | 5585 | 118.3 | 47.2 | 12 | 0.935 | 3500 | 82
PHATFFFK | Hubbell Lighting | Columbia Lighting | LCAT24-40HLX-ED1U | Indoor Luminaires | Troffer | 2x4 Luminaires for Ambient Lighting of Interior Commercial Spaces | Premium | FALSE | [9 empty] | 4/8/2016 | Dimmable | Continuous (Can dim down to ≤ 10% (W)) | No |  |  | 5781 | 122.5 | 47.2 | 12 | 0.935 | 4000 | 82
PJBXYZRB | Hubbell Lighting | Columbia Lighting | LCAT24-50HLX-ED1U | Indoor Luminaires | Troffer | 2x4 Luminaires for Ambient Lighting of Interior Commercial Spaces | Premium | FALSE | [9 empty] | 4/8/2016 | Dimmable | Continuous (Can dim down to ≤ 10% (W)) | No |  |  | 5977 | 126.6 | 47.2 | 12 | 0.935 | 5000 | 82
PYYVHEHK | Hubbell Lighting | Columbia Lighting | LCAT24-30VWx-EU | Indoor Luminaires | Troffer | 2x4 Luminaires for Ambient Lighting of Interior Commercial Spaces | Standard | TRUE | 3017 | 102.6 | 29.4 | 8.9 | 0.951 | 3002 | 81.92 | 5 | 60000 | 2/12/2016 | Not Dimmable | Not Dimmable | No |  | 3.1 | 3017 | 102.6191 | 29.4 | 8.9 | 0.951 | 3071 | 84
PBWGA2WN | Hubbell Lighting | Columbia Lighting | LCAT24-30MWx-ESDU | Indoor Luminaires | Troffer | 2x4 Luminaires for Ambient Lighting of Interior Commercial Spaces | Standard | TRUE | 3192 | 109.3 | 29 | 20.7 | 0.875 | 3051 | 83.16 | 5 | 60000 | 2/23/2016 | Dimmable | Stepped | No |  | 3.1 | 3192 | 109.3 | 29.2 | 20.7 | 0.875 | 3092 | 84
PWANW1XU | Hubbell Lighting | Columbia Lighting | LCAT24-30LWX-E | Indoor Luminaires | Troffer | 2x4 Luminaires for Ambient Lighting of Interior Commercial Spaces | Standard | TRUE | 4420 | 111.9 | 39.5 | 9.7 | 0.968 | 3051 | 83.16 | 5 | 60000 | 6/16/2015 | Not Dimmable | Not Dimmable | Not Yet Verified |  | 2.1 | 4209 | 106.6 | 39.5 | 9.7 | 0.97 | 3000 | 83
PW3H7CZD | Hubbell Lighting | Columbia Lighting | LCAT24-35LWX-E | Indoor Luminaires | Troffer | 2x4 Luminaires for Ambient Lighting of Interior Commercial Spaces | Standard | FALSE | [9 empty] | 6/16/2015 | Not Dimmable | Not Dimmable | Not Yet Verified |  |  | 4331 | 109 | 40 | 9.7 | 0.97 | 3500 | 83
PFSJDPCW | Hubbell Lighting | Columbia Lighting | LCAT24-40LWX-E | Indoor Luminaires | Troffer | 2x4 Luminaires for Ambient Lighting of Interior Commercial Spaces | Standard | FALSE | [9 empty] | 6/16/2015 | Not Dimmable | Not Dimmable | Not Yet Verified |  |  | 4453 | 112 | 40 | 9.7 | 0.97 | 4000 | 83
P1F85KBZ | Hubbell Lighting | Columbia Lighting | LCAT24-50LWX-E | Indoor Luminaires | Troffer | 2x4 Luminaires for Ambient Lighting of Interior Commercial Spaces | Standard | FALSE | [9 empty] | 6/16/2015 | Not Dimmable | Not Dimmable | Not Yet Verified |  |  | 4696 | 117.1 | 40.1 | 9.7 | 0.97 | 5000 | 83
P1HFDE4Q | Hubbell Lighting | Columbia Lighting | LCAT24-30LWX-ED | Indoor Luminaires | Troffer | 2x4 Luminaires for Ambient Lighting of Interior Commercial Spaces | Standard | FALSE | [9 empty] | 6/16/2015 | Dimmable | Continuous (Can dim down to ≤ 10% (W)) | Not Yet Verified |  |  | 4209 | 106.6 | 39.5 | 9.7 | 0.97 | 3000 | 83
PRV8NZ44 | Hubbell Lighting | Columbia Lighting | LCAT24-35LWX-ED | Indoor Luminaires | Troffer | 2x4 Luminaires for Ambient Lighting of Interior Commercial Spaces | Standard | FALSE | [9 empty] | 6/16/2015 | Dimmable | Continuous (Can dim down to ≤ 10% (W)) | Not Yet Verified |  |  | 4331 | 109 | 40 | 9.7 | 0.97 | 3500 | 83
PW9PPXP4 | Hubbell Lighting | Columbia Lighting | LCAT24-40LWX-ED | Indoor Luminaires | Troffer | 2x4 Luminaires for Ambient Lighting of Interior Commercial Spaces | Standard | FALSE | [9 empty] | 6/16/2015 | Dimmable | Continuous (Can dim down to ≤ 10% (W)) | Not Yet Verified |  |  | 4453 | 112 | 40 | 9.7 | 0.97 | 4000 | 83
PKB3G9K6 | Hubbell Lighting | Columbia Lighting | LCAT24-50LWX-ED | Indoor Luminaires | Troffer | 2x4 Luminaires for Ambient Lighting of Interior Commercial Spaces | Standard | FALSE | [9 empty] | 6/16/2015 | Dimmable | Continuous (Can dim down to ≤ 10% (W)) | Not Yet Verified |  |  | 4696 | 117.1 | 40.1 | 9.7 | 0.97 | 5000 | 83
PY9PMA8Z | Hubbell Lighting | Columbia Lighting | LCAT24-35MWx-ESDU | Indoor Luminaires | Troffer | 2x4 Luminaires for Ambient Lighting of Interior Commercial Spaces | Standard | FALSE | [9 empty] | 2/23/2016 | Dimmable | Stepped | No |  |  | 3246.264 | 111.1 | 29.2 | 20.7 | 0.875 | 3550 | 84
P93CMZVM | Hubbell Lighting | Columbia Lighting | LCAT24-40MWx-ESDU | Indoor Luminaires | Troffer | 2x4 Luminaires for Ambient Lighting of Interior Commercial Spaces | Standard | FALSE | [9 empty] | 2/23/2016 | Dimmable | Stepped | No |  |  | 3354.792 | 114.8 | 29.2 | 20.7 | 0.875 | 4100 | 84
PSCRGM7Z | Hubbell Lighting | Columbia Lighting | LCAT24-50MWx-ESDU | Indoor Luminaires | Troffer | 2x4 Luminaires for Ambient Lighting of Interior Commercial Spaces | Standard | FALSE | [9 empty] | 2/23/2016 | Dimmable | Stepped | No |  |  | 3463.32 | 118.6 | 29.2 | 20.7 | 0.875 | 5091 | 84
P79KG5G2 | Hubbell Lighting | Columbia Lighting | LCAT24-35VWx-EU | Indoor Luminaires | Troffer | 2x4 Luminaires for Ambient Lighting of Interior Commercial Spaces | Standard | FALSE | [9 empty] | 2/12/2016 | Not Dimmable | Not Dimmable | No |  |  | 3068.289 | 104.3636 | 29.4 | 8.9 | 0.951 | 3580 | 84
PGUVTMH2 | Hubbell Lighting | Columbia Lighting | LCAT24-40VWx-EU | Indoor Luminaires | Troffer | 2x4 Luminaires for Ambient Lighting of Interior Commercial Spaces | Standard | FALSE | [9 empty] | 2/12/2016 | Not Dimmable | Not Dimmable | No |  |  | 3170.867 | 107.8526 | 29.4 | 8.9 | 0.951 | 4100 | 84
P5G1JJNE | Hubbell Lighting | Columbia Lighting | LCAT24-50VWx-EU | Indoor Luminaires | Troffer | 2x4 Luminaires for Ambient Lighting of Interior Commercial Spaces | Standard | FALSE | [9 empty] | 2/12/2016 | Not Dimmable | Not Dimmable | No |  |  | 3273.445 | 111.3417 | 29.4 | 8.9 | 0.951 | 5000 | 85
PV2JND9U | Hubbell Lighting | Columbia Lighting | LCAT24-30VWx-EDU | Indoor Luminaires | Troffer | 2x4 Luminaires for Ambient Lighting of Interior Commercial Spaces | Standard | FALSE | [9 empty] | 2/12/2016 | Dimmable | Continuous (Can dim down to ≤ 10% (W)) | No |  |  | 3017 | 102.6191 | 29.4 | 8.9 | 0.951 | 3071 | 84
P1XHFR83 | Hubbell Lighting | Columbia Lighting | LCAT24-35VWx-EDU | Indoor Luminaires | Troffer | 2x4 Luminaires for Ambient Lighting of Interior Commercial Spaces | Standard | FALSE | [9 empty] | 2/12/2016 | Dimmable | Continuous (Can dim down to ≤ 10% (W)) | No |  |  | 3068.289 | 104.3636 | 29.4 | 8.9 | 0.951 | 3580 | 84
PTKQQ6C4 | Hubbell Lighting | Columbia Lighting | LCAT24-40VWx-EDU | Indoor Luminaires | Troffer | 2x4 Luminaires for Ambient Lighting of Interior Commercial Spaces | Standard | FALSE | [9 empty] | 2/12/2016 | Dimmable | Continuous (Can dim down to ≤ 10% (W)) | No |  |  | 3170.867 | 107.8526 | 29.4 | 8.9 | 0.951 | 4100 | 84
PKYYDVZ4 | Hubbell Lighting | Columbia Lighting | LCAT24-50VWx-EDU | Indoor Luminaires | Troffer | 2x4 Luminaires for Ambient Lighting of Interior Commercial Spaces | Standard | FALSE | [9 empty] | 2/12/2016 | Dimmable | Continuous (Can dim down to ≤ 10% (W)) | No |  |  | 3273.445 | 111.3417 | 29.4 | 8.9 | 0.951 | 5000 | 85
PR4965FN | Hubbell Lighting | Columbia Lighting | LCAT24-30MWx-EU | Indoor Luminaires | Troffer | 2x4 Luminaires for Ambient Lighting of Interior Commercial Spaces | Standard | FALSE | [9 empty] | 2/12/2016 | Not Dimmable | Not Dimmable | No |  |  | 3367 | 102.6524 | 32.8 | 8.2 | 0.966 | 3063 | 83
PHA42HGR | Hubbell Lighting | Columbia Lighting | LCAT24-35MWx-EU | Indoor Luminaires | Troffer | 2x4 Luminaires for Ambient Lighting of Interior Commercial Spaces | Standard | FALSE | [9 empty] | 2/12/2016 | Not Dimmable | Not Dimmable | No |  |  | 3424.239 | 104.3975 | 32.8 | 8.2 | 0.954 | 3580 | 83
P7MN5J9N | Hubbell Lighting | Columbia Lighting | LCAT24-40MWx-EU | Indoor Luminaires | Troffer | 2x4 Luminaires for Ambient Lighting of Interior Commercial Spaces | Standard | FALSE | [9 empty] | 2/12/2016 | Not Dimmable | Not Dimmable | No |  |  | 3538.717 | 107.8877 | 32.8 | 8.2 | 0.954 | 4150 | 83
P7K5NJKJ | Hubbell Lighting | Columbia Lighting | LCAT24-50MWx-EU | Indoor Luminaires | Troffer | 2x4 Luminaires for Ambient Lighting of Interior Commercial Spaces | Standard | FALSE | [9 empty] | 2/12/2016 | Not Dimmable | Not Dimmable | No |  |  | 3653.195 | 111.3779 | 32.8 | 8.2 | 0.954 | 5000 | 83
PCVJTJZJ | Hubbell Lighting | Columbia Lighting | LCAT24-30MWx-EDU | Indoor Luminaires | Troffer | 2x4 Luminaires for Ambient Lighting of Interior Commercial Spaces | Standard | FALSE | [9 empty] | 2/12/2016 | Dimmable | Continuous (Can dim down to ≤ 10% (W)) | No |  |  | 3367 | 102.6524 | 32.8 | 8.2 | 0.966 | 3063 | 83
P3JJV3QJ | Hubbell Lighting | Columbia Lighting | LCAT24-35MWx-EDU | Indoor Luminaires | Troffer | 2x4 Luminaires for Ambient Lighting of Interior Commercial Spaces | Standard | FALSE | [9 empty] | 2/12/2016 | Dimmable | Continuous (Can dim down to ≤ 10% (W)) | No |  |  | 3424.239 | 104.3975 | 32.8 | 8.2 | 0.954 | 3580 | 83
PJVXY5NN | Hubbell Lighting | Columbia Lighting | LCAT24-40MWx-EDU | Indoor Luminaires | Troffer | 2x4 Luminaires for Ambient Lighting of Interior Commercial Spaces | Standard | FALSE | [9 empty] | 2/12/2016 | Dimmable | Continuous (Can dim down to ≤ 10% (W)) | No |  |  | 3538.717 | 107.8877 | 32.8 | 8.2 | 0.954 | 4150 | 83
PMMHM1SU | Hubbell Lighting | Columbia Lighting | LCAT24-50MWx-EDU | Indoor Luminaires | Troffer | 2x4 Luminaires for Ambient Lighting of Interior Commercial Spaces | Standard | FALSE | [9 empty] | 2/12/2016 | Dimmable | Continuous (Can dim down to ≤ 10% (W)) | No |  |  | 3653.195 | 111.3779 | 32.8 | 8.2 | 0.954 | 5000 | 83
PVVVSYJG | Hubbell Lighting | Columbia Lighting | LSTE24-30VWx-MPO-EDU | Indoor Luminaires | Troffer | 2x4 Luminaires for Ambient Lighting of Interior Commercial Spaces | Standard | TRUE | 3273 | 99.5 | 32.9 | 13.3 | 0.974 | 3105 | 83 | 5 | 50000 | 7/7/2016 | Dimmable | Continuous (Can dim down to ≤ 10% (W)) | No |  | 3.1 | 3273 | 99.48 | 32.9 | 13.3 | 0.974 | 3105 | 83
PJV5UKSC | Hubbell Lighting | Columbia Lighting | LSTE24-30VWx-MPO-EU | Indoor Luminaires | Troffer | 2x4 Luminaires for Ambient Lighting of Interior Commercial Spaces | Standard | FALSE | [9 empty] | 7/7/2016 | Not Dimmable | Not Dimmable | No |  |  | 3273 | 99 | 32.9 | 13.3 | 0.974 | 3105 | 83
PFWG6W67 | Hubbell Lighting | Columbia Lighting | LSTE24-35VWx-MPO-EDU | Indoor Luminaires | Troffer | 2x4 Luminaires for Ambient Lighting of Interior Commercial Spaces | Standard | FALSE | [9 empty] | 7/7/2016 | Dimmable | Continuous (Can dim down to ≤ 10% (W)) | No |  |  | 3329 | 101 | 32.9 | 13.3 | 0.974 | 3560 | 83
PBDUVMJ1 | Hubbell Lighting | Columbia Lighting | LSTE24-35VWx-MPO-EU | Indoor Luminaires | Troffer | 2x4 Luminaires for Ambient Lighting of Interior Commercial Spaces | Standard | FALSE | [9 empty] | 7/7/2016 | Not Dimmable | Not Dimmable | No |  |  | 3329 | 101 | 32.9 | 13.3 | 0.974 | 3560 | 83
P9RQHUHB | Hubbell Lighting | Columbia Lighting | LSTE24-40VWx-MPO-EDU | Indoor Luminaires | Troffer | 2x4 Luminaires for Ambient Lighting of Interior Commercial Spaces | Standard | FALSE | [9 empty] | 7/7/2016 | Dimmable | Continuous (Can dim down to ≤ 10% (W)) | No |  |  | 3440 | 105 | 32.9 | 13.3 | 0.974 | 4100 | 83
P35ZTKFT | Hubbell Lighting | Columbia Lighting | LSTE24-40VWx-MPO-EU | Indoor Luminaires | Troffer | 2x4 Luminaires for Ambient Lighting of Interior Commercial Spaces | Standard | FALSE | [9 empty] | 7/7/2016 | Not Dimmable | Not Dimmable | No |  |  | 3440 | 105 | 32.9 | 13.3 | 0.974 | 4100 | 83
PBETFNWQ | Hubbell Lighting | Columbia Lighting | LSTE24-50VWx-MPO-EDU | Indoor Luminaires | Troffer | 2x4 Luminaires for Ambient Lighting of Interior Commercial Spaces | Standard | FALSE | [9 empty] | 7/7/2016 | Dimmable | Continuous (Can dim down to ≤ 10% (W)) | No |  |  | 3551 | 108 | 32.9 | 13.3 | 0.974 | 5094 | 83
PUYECSKU | Hubbell Lighting | Columbia Lighting | LSTE24-50VWx-MPO-EU | Indoor Luminaires | Troffer | 2x4 Luminaires for Ambient Lighting of Interior Commercial Spaces | Standard | FALSE | [9 empty] | 7/7/2016 | Not Dimmable | Not Dimmable | No |  |  | 3551 | 108 | 32.9 | 13.3 | 0.974 | 5094 | 83
PSA6MASJ | Hubbell Lighting | Columbia Lighting | LSTE24-30MWx-MPO-EDU | Indoor Luminaires | Troffer | 2x4 Luminaires for Ambient Lighting of Interior Commercial Spaces | Standard | FALSE | [9 empty] | 7/7/2016 | Dimmable | Continuous (Can dim down to ≤ 10% (W)) | No |  |  | 3638 | 98.32 | 37 | 13.3 | 0.974 | 3105 | 83
PDQK2HBN | Hubbell Lighting | Columbia Lighting | LSTE24-30MWx-MPO-EU | Indoor Luminaires | Troffer | 2x4 Luminaires for Ambient Lighting of Interior Commercial Spaces | Standard | FALSE | [9 empty] | 7/7/2016 | Not Dimmable | Not Dimmable | No |  |  | 3638 | 98 | 37 | 13.3 | 0.974 | 3105 | 83
P1SNK1P9 | Hubbell Lighting | Columbia Lighting | LSTE24-35MWx-MPO-EDU | Indoor Luminaires | Troffer | 2x4 Luminaires for Ambient Lighting of Interior Commercial Spaces | Standard | FALSE | [9 empty] | 7/7/2016 | Dimmable | Continuous (Can dim down to ≤ 10% (W)) | No |  |  | 3700 | 100 | 37 | 13.3 | 0.974 | 3560 | 83
P8BQ9YKQ | Hubbell Lighting | Columbia Lighting | LSTE24-35MWx-MPO-EU | Indoor Luminaires | Troffer | 2x4 Luminaires for Ambient Lighting of Interior Commercial Spaces | Standard | FALSE | [9 empty] | 7/7/2016 | Not Dimmable | Not Dimmable | No |  |  | 3700 | 100 | 37 | 13.3 | 0.974 | 3560 | 83
P3JFC8SK | Hubbell Lighting | Columbia Lighting | LSTE24-40MWx-MPO-EDU | Indoor Luminaires | Troffer | 2x4 Luminaires for Ambient Lighting of Interior Commercial Spaces | Standard | FALSE | [9 empty] | 7/7/2016 | Dimmable | Continuous (Can dim down to ≤ 10% (W)) | No |  |  | 3824 | 103 | 37 | 13.3 | 0.974 | 4100 | 83
P54FKZH8 | Hubbell Lighting | Columbia Lighting | LSTE24-40MWx-MPO-EU | Indoor Luminaires | Troffer | 2x4 Luminaires for Ambient Lighting of Interior Commercial Spaces | Standard | FALSE | [9 empty] | 7/7/2016 | Not Dimmable | Not Dimmable | No |  |  | 3824 | 103 | 37 | 13.3 | 0.974 | 4100 | 83
P1HPEVB4 | Hubbell Lighting | Columbia Lighting | LSTE24-50MWx-MPO-EDU | Indoor Luminaires | Troffer | 2x4 Luminaires for Ambient Lighting of Interior Commercial Spaces | Standard | FALSE | [9 empty] | 7/7/2016 | Dimmable | Continuous (Can dim down to ≤ 10% (W)) | No |  |  | 3947 | 107 | 37 | 13.3 | 0.974 | 5094 | 83
PF3226UT | Hubbell Lighting | Columbia Lighting | LSTE24-50MWx-MPO-EU | Indoor Luminaires | Troffer | 2x4 Luminaires for Ambient Lighting of Interior Commercial Spaces | Standard | FALSE | [9 empty] | 7/7/2016 | Not Dimmable | Not Dimmable | No |  |  | 3947 | 107 | 37 | 13.3 | 0.974 | 5094 | 83
PQTJ7HZX | Hubbell Lighting | Columbia Lighting | LSTE24-30VWx-MPO-ESDU | Indoor Luminaires | Troffer | 2x4 Luminaires for Ambient Lighting of Interior Commercial Spaces | Standard | FALSE | [9 empty] | 7/7/2016 | Dimmable | Stepped | No |  |  | 3387 | 97.89 | 34.6 | 19.5 | 0.902 | 3105 | 83
P1PFVK9M | Hubbell Lighting | Columbia Lighting | LSTE24-35VWx-MPO-ESDU | Indoor Luminaires | Troffer | 2x4 Luminaires for Ambient Lighting of Interior Commercial Spaces | Standard | FALSE | [9 empty] | 7/7/2016 | Dimmable | Stepped | No |  |  | 3445 | 100 | 34.6 | 19.5 | 0.902 | 3560 | 83
PPCT1PX1 | Hubbell Lighting | Columbia Lighting | LSTE24-40VWx-MPO-ESDU | Indoor Luminaires | Troffer | 2x4 Luminaires for Ambient Lighting of Interior Commercial Spaces | Standard | FALSE | [9 empty] | 7/7/2016 | Dimmable | Stepped | No |  |  | 3560 | 103 | 34.6 | 19.5 | 0.902 | 4100 | 83
PM9CJYD6 | Hubbell Lighting | Columbia Lighting | LSTE24-50VWx-MPO-ESDU | Indoor Luminaires | Troffer | 2x4 Luminaires for Ambient Lighting of Interior Commercial Spaces | Standard | FALSE | [9 empty] | 7/7/2016 | Dimmable | Stepped | No |  |  | 3675 | 106 | 34.6 | 19.5 | 0.902 | 5094 | 83
PXVMQS18 | Hubbell Lighting | Columbia Lighting | LSTE24-30MWx-MPO-ESDU | Indoor Luminaires | Troffer | 2x4 Luminaires for Ambient Lighting of Interior Commercial Spaces | Standard | FALSE | [9 empty] | 7/7/2016 | Dimmable | Stepped | No |  |  | 3638 | 98 | 37 | 19.5 | 0.902 | 3105 | 83
PKYWF78M | Hubbell Lighting | Columbia Lighting | LSTE24-35MWx-MPO-ESDU | Indoor Luminaires | Troffer | 2x4 Luminaires for Ambient Lighting of Interior Commercial Spaces | Standard | FALSE | [9 empty] | 7/7/2016 | Dimmable | Stepped | No |  |  | 3700 | 100 | 37 | 19.5 | 0.902 | 3560 | 83
PMYQZ8GG | Hubbell Lighting | Columbia Lighting | LSTE24-40MWx-MPO-ESDU | Indoor Luminaires | Troffer | 2x4 Luminaires for Ambient Lighting of Interior Commercial Spaces | Standard | FALSE | [9 empty] | 7/7/2016 | Dimmable | Stepped | No |  |  | 3824 | 103 | 37 | 19.5 | 0.902 | 4100 | 83
PXG9EYQC | Hubbell Lighting | Columbia Lighting | LSTE24-50MWx-MPO-ESDU | Indoor Luminaires | Troffer | 2x4 Luminaires for Ambient Lighting of Interior Commercial Spaces | Standard | FALSE | [9 empty] | 7/7/2016 | Dimmable | Stepped | No |  |  | 3947 | 107 | 37 | 19.5 | 0.902 | 5094 | 83
PUFXUW1D | Hubbell Lighting | Columbia Lighting | LSTE24-30LWx-MPO-EDU | Indoor Luminaires | Troffer | 2x4 Luminaires for Ambient Lighting of Interior Commercial Spaces | Standard | FALSE | [9 empty] | 7/7/2016 | Dimmable | Continuous (Can dim down to ≤ 10% (W)) | No |  |  | 4211 | 97.48 | 43.2 | 20 | 0.923 | 3105 | 83
P34F4HND | Hubbell Lighting | Columbia Lighting | LSTE24-30LWx-MPO-EU | Indoor Luminaires | Troffer | 2x4 Luminaires for Ambient Lighting of Interior Commercial Spaces | Standard | FALSE | [9 empty] | 7/7/2016 | Not Dimmable | Not Dimmable | No |  |  | 4211 | 97 | 43.2 | 20 | 0.923 | 3105 | 83
PQ7USZP9 | Hubbell Lighting | Columbia Lighting | LSTE24-30LWx-MPO-ESDU | Indoor Luminaires | Troffer | 2x4 Luminaires for Ambient Lighting of Interior Commercial Spaces | Standard | FALSE | [9 empty] | 7/7/2016 | Dimmable | Stepped | No |  |  | 4211 | 97 | 43.2 | 19.5 | 0.902 | 3105 | 83
PKXVZ7Z9 | Hubbell Lighting | Columbia Lighting | LSTE24-35LWx-MPO-EDU | Indoor Luminaires | Troffer | 2x4 Luminaires for Ambient Lighting of Interior Commercial Spaces | Standard | FALSE | [9 empty] | 7/7/2016 | Dimmable | Continuous (Can dim down to ≤ 10% (W)) | No |  |  | 4283 | 99 | 43.2 | 20 | 0.923 | 3560 | 83
PNNK3M51 | Hubbell Lighting | Columbia Lighting | LSTE24-35LWx-MPO-EU | Indoor Luminaires | Troffer | 2x4 Luminaires for Ambient Lighting of Interior Commercial Spaces | Standard | FALSE | [9 empty] | 7/7/2016 | Not Dimmable | Not Dimmable | No |  |  | 4283 | 99 | 43.2 | 20 | 0.923 | 3560 | 83
PS8WKGHU | Hubbell Lighting | Columbia Lighting | LSTE24-35LWx-MPO-ESDU | Indoor Luminaires | Troffer | 2x4 Luminaires for Ambient Lighting of Interior Commercial Spaces | Standard | FALSE | [9 empty] | 7/7/2016 | Dimmable | Stepped | No |  |  | 4283 | 99 | 43.2 | 19.5 | 0.902 | 3560 | 83
P4J6Z4DH | Hubbell Lighting | Columbia Lighting | LSTE24-40LWx-MPO-EDU | Indoor Luminaires | Troffer | 2x4 Luminaires for Ambient Lighting of Interior Commercial Spaces | Standard | FALSE | [9 empty] | 7/7/2016 | Dimmable | Continuous (Can dim down to ≤ 10% (W)) | No |  |  | 4426 | 102 | 43.2 | 20 | 0.923 | 4100 | 83
PKQY9ADH | Hubbell Lighting | Columbia Lighting | LSTE24-40LWx-MPO-EU | Indoor Luminaires | Troffer | 2x4 Luminaires for Ambient Lighting of Interior Commercial Spaces | Standard | FALSE | [9 empty] | 7/7/2016 | Not Dimmable | Not Dimmable | No |  |  | 4426 | 102 | 43.2 | 20 | 0.923 | 4100 | 83
PUC5ZBDQ | Hubbell Lighting | Columbia Lighting | LSTE24-40LWx-MPO-ESDU | Indoor Luminaires | Troffer | 2x4 Luminaires for Ambient Lighting of Interior Commercial Spaces | Standard | FALSE | [9 empty] | 7/7/2016 | Dimmable | Stepped | No |  |  | 4426 | 102 | 43.2 | 19.5 | 0.902 | 4100 | 83
PS5A7TN7 | Hubbell Lighting | Columbia Lighting | LSTE24-50LWx-MPO-EDU | Indoor Luminaires | Troffer | 2x4 Luminaires for Ambient Lighting of Interior Commercial Spaces | Standard | FALSE | [9 empty] | 7/7/2016 | Dimmable | Continuous (Can dim down to ≤ 10% (W)) | No |  |  | 4569 | 106 | 43.2 | 20 | 0.923 | 5094 | 83
P88FSFRR | Hubbell Lighting | Columbia Lighting | LSTE24-50LWx-MPO-EU | Indoor Luminaires | Troffer | 2x4 Luminaires for Ambient Lighting of Interior Commercial Spaces | Standard | FALSE | [9 empty] | 7/7/2016 | Not Dimmable | Not Dimmable | No |  |  | 4569 | 106 | 43.2 | 20 | 0.923 | 5094 | 83
PNYACV2C | Hubbell Lighting | Columbia Lighting | LSTE24-50LWx-MPO-ESDU | Indoor Luminaires | Troffer | 2x4 Luminaires for Ambient Lighting of Interior Commercial Spaces | Standard | FALSE | [9 empty] | 7/7/2016 | Dimmable | Stepped | No |  |  | 4569 | 106 | 43.2 | 19.5 | 0.902 | 5094 | 83
P7X4K1T8 | Hubbell Lighting | Columbia Lighting | LSTE24-30MLx-MPO-EDU | Indoor Luminaires | Troffer | 2x4 Luminaires for Ambient Lighting of Interior Commercial Spaces | Standard | FALSE | [9 empty] | 7/7/2016 | Dimmable | Continuous (Can dim down to ≤ 10% (W)) | No |  |  | 4735 | 95.46 | 49.6 | 20 | 0.923 | 3105 | 83
P62WFEDN | Hubbell Lighting | Columbia Lighting | LSTE24-30MLx-MPO-EU | Indoor Luminaires | Troffer | 2x4 Luminaires for Ambient Lighting of Interior Commercial Spaces | Standard | FALSE | [9 empty] | 7/7/2016 | Not Dimmable | Not Dimmable | No |  |  | 4735 | 95 | 49.6 | 20 | 0.923 | 3105 | 83
PQ63K2MM | Hubbell Lighting | Columbia Lighting | LSTE24-30MLx-MPO-ESDU | Indoor Luminaires | Troffer | 2x4 Luminaires for Ambient Lighting of Interior Commercial Spaces | Standard | FALSE | [9 empty] | 7/7/2016 | Dimmable | Stepped | No |  |  | 4735 | 95 | 49.6 | 19.5 | 0.902 | 3105 | 83
PSSS5X3F | Hubbell Lighting | Columbia Lighting | LSTE24-35MLx-MPO-EDU | Indoor Luminaires | Troffer | 2x4 Luminaires for Ambient Lighting of Interior Commercial Spaces | Standard | FALSE | [9 empty] | 7/7/2016 | Dimmable | Continuous (Can dim down to ≤ 10% (W)) | No |  |  | 4815 | 97 | 49.6 | 20 | 0.923 | 3560 | 83
PP5WRNNV | Hubbell Lighting | Columbia Lighting | LSTE24-35MLx-MPO-EU | Indoor Luminaires | Troffer | 2x4 Luminaires for Ambient Lighting of Interior Commercial Spaces | Standard | FALSE | [9 empty] | 7/7/2016 | Not Dimmable | Not Dimmable | No |  |  | 4815 | 97 | 49.6 | 20 | 0.923 | 3560 | 83
PGFW258C | Hubbell Lighting | Columbia Lighting | LSTE24-35MLx-MPO-ESDU | Indoor Luminaires | Troffer | 2x4 Luminaires for Ambient Lighting of Interior Commercial Spaces | Standard | FALSE | [9 empty] | 7/7/2016 | Dimmable | Stepped | No |  |  | 4815 | 97 | 49.6 | 19.5 | 0.902 | 3560 | 83
PFVMBMD8 | Hubbell Lighting | Columbia Lighting | LSTE24-40MLx-MPO-EDU | Indoor Luminaires | Troffer | 2x4 Luminaires for Ambient Lighting of Interior Commercial Spaces | Standard | FALSE | [9 empty] | 7/7/2016 | Dimmable | Continuous (Can dim down to ≤ 10% (W)) | No |  |  | 4976 | 100 | 49.6 | 20 | 0.923 | 4100 | 83
P3G34Q1Q | Hubbell Lighting | Columbia Lighting | LSTE24-40MLx-MPO-EU | Indoor Luminaires | Troffer | 2x4 Luminaires for Ambient Lighting of Interior Commercial Spaces | Standard | FALSE | [9 empty] | 7/7/2016 | Not Dimmable | Not Dimmable | No |  |  | 4976 | 100 | 49.6 | 20 | 0.923 | 4100 | 83
PENRDZ2S | Hubbell Lighting | Columbia Lighting | LSTE24-40MLx-MPO-ESDU | Indoor Luminaires | Troffer | 2x4 Luminaires for Ambient Lighting of Interior Commercial Spaces | Standard | FALSE | [9 empty] | 7/7/2016 | Dimmable | Stepped | No |  |  | 4976 | 100 | 49.6 | 19.5 | 0.902 | 4100 | 83
P79Z222G | Hubbell Lighting | Columbia Lighting | LSTE24-50MLx-MPO-EDU | Indoor Luminaires | Troffer | 2x4 Luminaires for Ambient Lighting of Interior Commercial Spaces | Standard | FALSE | [9 empty] | 7/7/2016 | Dimmable | Continuous (Can dim down to ≤ 10% (W)) | No |  |  | 5137 | 104 | 49.6 | 20 | 0.923 | 5094 | 83
PZFU7NHM | Hubbell Lighting | Columbia Lighting | LSTE24-50MLx-MPO-EU | Indoor Luminaires | Troffer | 2x4 Luminaires for Ambient Lighting of Interior Commercial Spaces | Standard | FALSE | [9 empty] | 7/7/2016 | Not Dimmable | Not Dimmable | No |  |  | 5137 | 104 | 49.6 | 20 | 0.923 | 5094 | 83
P7E4MZHV | Hubbell Lighting | Columbia Lighting | LSTE24-50MLx-MPO-ESDU | Indoor Luminaires | Troffer | 2x4 Luminaires for Ambient Lighting of Interior Commercial Spaces | Standard | FALSE | [9 empty] | 7/7/2016 | Dimmable | Stepped | No |  |  | 5137 | 104 | 49.6 | 19.5 | 0.902 | 5094 | 83
PNU2PNQY | Hubbell Lighting | Columbia Lighting | LSTE24-30VWx-MPO-E347 | Indoor Luminaires | Troffer | 2x4 Luminaires for Ambient Lighting of Interior Commercial Spaces | Standard | FALSE | [9 empty] | 7/7/2016 | Not Dimmable | Not Dimmable | No |  |  | 3321 | 96 | 34.5 | 12 | 0.964 | 3105 | 83
PHGXH75M | Hubbell Lighting | Columbia Lighting | LSTE24-30VWx-MPO-ED1347 | Indoor Luminaires | Troffer | 2x4 Luminaires for Ambient Lighting of Interior Commercial Spaces | Standard | FALSE | [9 empty] | 7/7/2016 | Dimmable | Continuous (Can dim down to ≤ 10% (W)) | No |  |  | 3321 | 96 | 34.5 | 12 | 0.964 | 3105 | 83
PUJDNM4M | Hubbell Lighting | Columbia Lighting | LSTE24-30VWx-MPO-ED347 | Indoor Luminaires | Troffer | 2x4 Luminaires for Ambient Lighting of Interior Commercial Spaces | Standard | FALSE | [9 empty] | 7/7/2016 | Dimmable | Continuous (Can dim down to ≤ 10% (W)) | No |  |  | 3321 | 96.26 | 34.5 | 12 | 0.964 | 3105 | 83
PAVGDQKK | Hubbell Lighting | Columbia Lighting | LSTE24-30VWx-MPO-ED1U | Indoor Luminaires | Troffer | 2x4 Luminaires for Ambient Lighting of Interior Commercial Spaces | Standard | FALSE | [9 empty] | 7/7/2016 | Dimmable | Continuous (Can dim down to ≤ 10% (W)) | No |  |  | 3321 | 96 | 34.5 | 12 | 0.964 | 3105 | 83
PQ4WFNNC | Hubbell Lighting | Columbia Lighting | LSTE24-35VWx-MPO-E347 | Indoor Luminaires | Troffer | 2x4 Luminaires for Ambient Lighting of Interior Commercial Spaces | Standard | FALSE | [9 empty] | 7/7/2016 | Not Dimmable | Not Dimmable | No |  |  | 3377 | 98 | 34.5 | 12 | 0.964 | 3560 | 83
PEB2BCPE | Hubbell Lighting | Columbia Lighting | LSTE24-35VWx-MPO-ED1347 | Indoor Luminaires | Troffer | 2x4 Luminaires for Ambient Lighting of Interior Commercial Spaces | Standard | FALSE | [9 empty] | 7/7/2016 | Dimmable | Continuous (Can dim down to ≤ 10% (W)) | No |  |  | 3377 | 98 | 34.5 | 12 | 0.964 | 3560 | 83
PHHWU9Y1 | Hubbell Lighting | Columbia Lighting | LSTE24-35VWx-MPO-ED347 | Indoor Luminaires | Troffer | 2x4 Luminaires for Ambient Lighting of Interior Commercial Spaces | Standard | FALSE | [9 empty] | 7/7/2016 | Dimmable | Continuous (Can dim down to ≤ 10% (W)) | No |  |  | 3377 | 98 | 34.5 | 12 | 0.964 | 3560 | 83
PXM7TP4N | Hubbell Lighting | Columbia Lighting | LSTE24-35VWx-MPO-ED1U | Indoor Luminaires | Troffer | 2x4 Luminaires for Ambient Lighting of Interior Commercial Spaces | Standard | FALSE | [9 empty] | 7/7/2016 | Dimmable | Continuous (Can dim down to ≤ 10% (W)) | No |  |  | 3377 | 98 | 34.5 | 12 | 0.964 | 3560 | 83
P9UJ7EP3 | Hubbell Lighting | Columbia Lighting | LSTE24-40VWx-MPO-E347 | Indoor Luminaires | Troffer | 2x4 Luminaires for Ambient Lighting of Interior Commercial Spaces | Standard | FALSE | [9 empty] | 7/7/2016 | Not Dimmable | Not Dimmable | No |  |  | 3490 | 101 | 34.5 | 12 | 0.964 | 4100 | 83
PPACVSJP | Hubbell Lighting | Columbia Lighting | LSTE24-40VWx-MPO-ED1347 | Indoor Luminaires | Troffer | 2x4 Luminaires for Ambient Lighting of Interior Commercial Spaces | Standard | FALSE | [9 empty] | 7/7/2016 | Dimmable | Continuous (Can dim down to ≤ 10% (W)) | No |  |  | 3490 | 101 | 34.5 | 12 | 0.964 | 4100 | 83
PHMMHRF3 | Hubbell Lighting | Columbia Lighting | LSTE24-40VWx-MPO-ED347 | Indoor Luminaires | Troffer | 2x4 Luminaires for Ambient Lighting of Interior Commercial Spaces | Standard | FALSE | [9 empty] | 7/7/2016 | Dimmable | Continuous (Can dim down to ≤ 10% (W)) | No |  |  | 3490 | 101 | 34.5 | 12 | 0.964 | 4100 | 83
PNWVRWU2 | Hubbell Lighting | Columbia Lighting | LSTE24-40VWx-MPO-ED1U | Indoor Luminaires | Troffer | 2x4 Luminaires for Ambient Lighting of Interior Commercial Spaces | Standard | FALSE | [9 empty] | 7/7/2016 | Dimmable | Continuous (Can dim down to ≤ 10% (W)) | No |  |  | 3490 | 101 | 34.5 | 12 | 0.964 | 4100 | 83
PSZY8U1F | Hubbell Lighting | Columbia Lighting | LSTE24-50VWx-MPO-E347 | Indoor Luminaires | Troffer | 2x4 Luminaires for Ambient Lighting of Interior Commercial Spaces | Standard | FALSE | [9 empty] | 7/7/2016 | Not Dimmable | Not Dimmable | No |  |  | 3603 | 104 | 34.5 | 12 | 0.964 | 5094 | 83
PSTD89N4 | Hubbell Lighting | Columbia Lighting | LSTE24-50VWx-MPO-ED1347 | Indoor Luminaires | Troffer | 2x4 Luminaires for Ambient Lighting of Interior Commercial Spaces | Standard | FALSE | [9 empty] | 7/7/2016 | Dimmable | Continuous (Can dim down to ≤ 10% (W)) | No |  |  | 3603 | 104 | 34.5 | 12 | 0.964 | 5094 | 83
PGU8TQNQ | Hubbell Lighting | Columbia Lighting | LSTE24-50VWx-MPO-ED347 | Indoor Luminaires | Troffer | 2x4 Luminaires for Ambient Lighting of Interior Commercial Spaces | Standard | FALSE | [9 empty] | 7/7/2016 | Dimmable | Continuous (Can dim down to ≤ 10% (W)) | No |  |  | 3603 | 104 | 34.5 | 12 | 0.964 | 5094 | 83
PAVK8YUX | Hubbell Lighting | Columbia Lighting | LSTE24-50VWx-MPO-ED1U | Indoor Luminaires | Troffer | 2x4 Luminaires for Ambient Lighting of Interior Commercial Spaces | Standard | FALSE | [9 empty] | 7/7/2016 | Dimmable | Continuous (Can dim down to ≤ 10% (W)) | No |  |  | 3603 | 104 | 34.5 | 12 | 0.964 | 5094 | 83
P8YSU4B6 | Hubbell Lighting | Columbia Lighting | LSTE24-30MWx-MPO-E347 | Indoor Luminaires | Troffer | 2x4 Luminaires for Ambient Lighting of Interior Commercial Spaces | Standard | FALSE | [9 empty] | 7/7/2016 | Not Dimmable | Not Dimmable | No |  |  | 3638 | 98 | 37 | 12 | 0.964 | 3105 | 83
PKPX8UG1 | Hubbell Lighting | Columbia Lighting | LSTE24-30MWx-MPO-ED1347 | Indoor Luminaires | Troffer | 2x4 Luminaires for Ambient Lighting of Interior Commercial Spaces | Standard | FALSE | [9 empty] | 7/7/2016 | Dimmable | Continuous (Can dim down to ≤ 10% (W)) | No |  |  | 3638 | 98 | 37 | 12 | 0.964 | 3105 | 83
P4HKR38E | Hubbell Lighting | Columbia Lighting | LSTE24-30MWx-MPO-ED347 | Indoor Luminaires | Troffer | 2x4 Luminaires for Ambient Lighting of Interior Commercial Spaces | Standard | FALSE | [9 empty] | 7/7/2016 | Dimmable | Continuous (Can dim down to ≤ 10% (W)) | No |  |  | 3638 | 98 | 37 | 12 | 0.964 | 3105 | 83
PCX8GGMS | Hubbell Lighting | Columbia Lighting | LSTE24-30MWx-MPO-ED1U | Indoor Luminaires | Troffer | 2x4 Luminaires for Ambient Lighting of Interior Commercial Spaces | Standard | FALSE | [9 empty] | 7/7/2016 | Dimmable | Continuous (Can dim down to ≤ 10% (W)) | No |  |  | 3638 | 98 | 37 | 12 | 0.964 | 3105 | 83
PDN96FTU | Hubbell Lighting | Columbia Lighting | LSTE24-35MWx-MPO-E347 | Indoor Luminaires | Troffer | 2x4 Luminaires for Ambient Lighting of Interior Commercial Spaces | Standard | FALSE | [9 empty] | 7/7/2016 | Not Dimmable | Not Dimmable | No |  |  | 3700 | 100 | 37 | 12 | 0.964 | 3560 | 83
P5XQFM86 | Hubbell Lighting | Columbia Lighting | LSTE24-35MWx-MPO-ED1347 | Indoor Luminaires | Troffer | 2x4 Luminaires for Ambient Lighting of Interior Commercial Spaces | Standard | FALSE | [9 empty] | 7/7/2016 | Dimmable | Continuous (Can dim down to ≤ 10% (W)) | No |  |  | 3700 | 100 | 37 | 12 | 0.964 | 3560 | 83
PEMU5EZG | Hubbell Lighting | Columbia Lighting | LSTE24-35MWx-MPO-ED347 | Indoor Luminaires | Troffer | 2x4 Luminaires for Ambient Lighting of Interior Commercial Spaces | Standard | FALSE | [9 empty] | 7/7/2016 | Dimmable | Continuous (Can dim down to ≤ 10% (W)) | No |  |  | 3700 | 100 | 37 | 12 | 0.964 | 3560 | 83
PNAT5VT6 | Hubbell Lighting | Columbia Lighting | LSTE24-35MWx-MPO-ED1U | Indoor Luminaires | Troffer | 2x4 Luminaires for Ambient Lighting of Interior Commercial Spaces | Standard | FALSE | [9 empty] | 7/7/2016 | Dimmable | Continuous (Can dim down to ≤ 10% (W)) | No |  |  | 3700 | 100 | 37 | 12 | 0.964 | 3560 | 83
PAUMXZQG | Hubbell Lighting | Columbia Lighting | LSTE24-40MWx-MPO-E347 | Indoor Luminaires | Troffer | 2x4 Luminaires for Ambient Lighting of Interior Commercial Spaces | Standard | FALSE | [9 empty] | 7/7/2016 | Not Dimmable | Not Dimmable | No |  |  | 3824 | 103 | 37 | 12 | 0.964 | 4100 | 83
PBYCPYG9 | Hubbell Lighting | Columbia Lighting | LSTE24-40MWx-MPO-ED1347 | Indoor Luminaires | Troffer | 2x4 Luminaires for Ambient Lighting of Interior Commercial Spaces | Standard | FALSE | [9 empty] | 7/7/2016 | Dimmable | Continuous (Can dim down to ≤ 10% (W)) | No |  |  | 3824 | 103 | 37 | 12 | 0.964 | 4100 | 83
PW5JSAH7 | Hubbell Lighting | Columbia Lighting | LSTE24-40MWx-MPO-ED347 | Indoor Luminaires | Troffer | 2x4 Luminaires for Ambient Lighting of Interior Commercial Spaces | Standard | FALSE | [9 empty] | 7/7/2016 | Dimmable | Continuous (Can dim down to ≤ 10% (W)) | No |  |  | 3824 | 103 | 37 | 12 | 0.964 | 4100 | 83
PMPMBXK1 | Hubbell Lighting | Columbia Lighting | LSTE24-40MWx-MPO-ED1U | Indoor Luminaires | Troffer | 2x4 Luminaires for Ambient Lighting of Interior Commercial Spaces | Standard | FALSE | [9 empty] | 7/7/2016 | Dimmable | Continuous (Can dim down to ≤ 10% (W)) | No |  |  | 3824 | 103 | 37 | 12 | 0.964 | 4100 | 83
PNRAVAX4 | Hubbell Lighting | Columbia Lighting | LSTE24-50MWx-MPO-E347 | Indoor Luminaires | Troffer | 2x4 Luminaires for Ambient Lighting of Interior Commercial Spaces | Standard | FALSE | [9 empty] | 7/7/2016 | Not Dimmable | Not Dimmable | No |  |  | 3947 | 107 | 37 | 12 | 0.964 | 5094 | 83
PCCTWTZC | Hubbell Lighting | Columbia Lighting | LSTE24-50MWx-MPO-ED1347 | Indoor Luminaires | Troffer | 2x4 Luminaires for Ambient Lighting of Interior Commercial Spaces | Standard | FALSE | [9 empty] | 7/7/2016 | Dimmable | Continuous (Can dim down to ≤ 10% (W)) | No |  |  | 3947 | 107 | 37 | 12 | 0.964 | 5094 | 83
PXSSRTG2 | Hubbell Lighting | Columbia Lighting | LSTE24-50MWx-MPO-ED347 | Indoor Luminaires | Troffer | 2x4 Luminaires for Ambient Lighting of Interior Commercial Spaces | Standard | FALSE | [9 empty] | 7/7/2016 | Dimmable | Continuous (Can dim down to ≤ 10% (W)) | No |  |  | 3947 | 107 | 37 | 12 | 0.964 | 5094 | 83
PEJNVJ8Z | Hubbell Lighting | Columbia Lighting | LSTE24-50MWx-MPO-ED1U | Indoor Luminaires | Troffer | 2x4 Luminaires for Ambient Lighting of Interior Commercial Spaces | Standard | FALSE | [9 empty] | 7/7/2016 | Dimmable | Continuous (Can dim down to ≤ 10% (W)) | No |  |  | 3947 | 107 | 37 | 12 | 0.964 | 5094 | 83
PE9VBERZ | Hubbell Lighting | Columbia Lighting | LSTE24-30LWx-MPO-E347 | Indoor Luminaires | Troffer | 2x4 Luminaires for Ambient Lighting of Interior Commercial Spaces | Standard | FALSE | [9 empty] | 7/7/2016 | Not Dimmable | Not Dimmable | No |  |  | 4211 | 97 | 43.2 | 12 | 0.964 | 3105 | 83
PGB3YUET | Hubbell Lighting | Columbia Lighting | LSTE24-30LWx-MPO-ED1347 | Indoor Luminaires | Troffer | 2x4 Luminaires for Ambient Lighting of Interior Commercial Spaces | Standard | FALSE | [9 empty] | 7/7/2016 | Dimmable | Continuous (Can dim down to ≤ 10% (W)) | No |  |  | 4211 | 97 | 43.2 | 12 | 0.964 | 3105 | 83
P326TT4Y | Hubbell Lighting | Columbia Lighting | LSTE24-30LWx-MPO-ED347 | Indoor Luminaires | Troffer | 2x4 Luminaires for Ambient Lighting of Interior Commercial Spaces | Standard | FALSE | [9 empty] | 7/7/2016 | Dimmable | Continuous (Can dim down to ≤ 10% (W)) | No |  |  | 4211 | 97 | 43.2 | 12 | 0.964 | 3105 | 83
P65VEC8G | Hubbell Lighting | Columbia Lighting | LSTE24-30LWx-MPO-ED1U | Indoor Luminaires | Troffer | 2x4 Luminaires for Ambient Lighting of Interior Commercial Spaces | Standard | FALSE | [9 empty] | 7/7/2016 | Dimmable | Continuous (Can dim down to ≤ 10% (W)) | No |  |  | 4211 | 97 | 43.2 | 12 | 0.964 | 3105 | 83
PGXA1ZD7 | Hubbell Lighting | Columbia Lighting | LSTE24-35LWx-MPO-E347 | Indoor Luminaires | Troffer | 2x4 Luminaires for Ambient Lighting of Interior Commercial Spaces | Standard | FALSE | [9 empty] | 7/7/2016 | Not Dimmable | Not Dimmable | No |  |  | 4283 | 99 | 43.2 | 12 | 0.964 | 3560 | 83
PC7UNHPR | Hubbell Lighting | Columbia Lighting | LSTE24-35LWx-MPO-ED1347 | Indoor Luminaires | Troffer | 2x4 Luminaires for Ambient Lighting of Interior Commercial Spaces | Standard | FALSE | [9 empty] | 7/7/2016 | Dimmable | Continuous (Can dim down to ≤ 10% (W)) | No |  |  | 4283 | 99 | 43.2 | 12 | 0.964 | 3560 | 83
PRY38CJM | Hubbell Lighting | Columbia Lighting | LSTE24-35LWx-MPO-ED347 | Indoor Luminaires | Troffer | 2x4 Luminaires for Ambient Lighting of Interior Commercial Spaces | Standard | FALSE | [9 empty] | 7/7/2016 | Dimmable | Continuous (Can dim down to ≤ 10% (W)) | No |  |  | 4283 | 99 | 43.2 | 12 | 0.964 | 3560 | 83
PTSC2DBJ | Hubbell Lighting | Columbia Lighting | LSTE24-35LWx-MPO-ED1U | Indoor Luminaires | Troffer | 2x4 Luminaires for Ambient Lighting of Interior Commercial Spaces | Standard | FALSE | [9 empty] | 7/7/2016 | Dimmable | Continuous (Can dim down to ≤ 10% (W)) | No |  |  | 4283 | 99 | 43.2 | 12 | 0.964 | 3560 | 83
PEA7CSSA | Hubbell Lighting | Columbia Lighting | LSTE24-40LWx-MPO-E347 | Indoor Luminaires | Troffer | 2x4 Luminaires for Ambient Lighting of Interior Commercial Spaces | Standard | FALSE | [9 empty] | 7/7/2016 | Not Dimmable | Not Dimmable | No |  |  | 4426 | 102 | 43.2 | 12 | 0.964 | 4100 | 83
PP374BV1 | Hubbell Lighting | Columbia Lighting | LSTE24-40LWx-MPO-ED1347 | Indoor Luminaires | Troffer | 2x4 Luminaires for Ambient Lighting of Interior Commercial Spaces | Standard | FALSE | [9 empty] | 7/7/2016 | Dimmable | Continuous (Can dim down to ≤ 10% (W)) | No |  |  | 4426 | 102 | 43.2 | 12 | 0.964 | 4100 | 83
P4MEKRHR | Hubbell Lighting | Columbia Lighting | LSTE24-40LWx-MPO-ED347 | Indoor Luminaires | Troffer | 2x4 Luminaires for Ambient Lighting of Interior Commercial Spaces | Standard | FALSE | [9 empty] | 7/7/2016 | Dimmable | Continuous (Can dim down to ≤ 10% (W)) | No |  |  | 4426 | 102 | 43.2 | 12 | 0.964 | 4100 | 83
PF3FAZ6Z | Hubbell Lighting | Columbia Lighting | LSTE24-40LWx-MPO-ED1U | Indoor Luminaires | Troffer | 2x4 Luminaires for Ambient Lighting of Interior Commercial Spaces | Standard | FALSE | [9 empty] | 7/7/2016 | Dimmable | Continuous (Can dim down to ≤ 10% (W)) | No |  |  | 4426 | 102 | 43.2 | 12 | 0.964 | 4100 | 83
PF89WCY7 | Hubbell Lighting | Columbia Lighting | LSTE24-50LWx-MPO-E347 | Indoor Luminaires | Troffer | 2x4 Luminaires for Ambient Lighting of Interior Commercial Spaces | Standard | FALSE | [9 empty] | 7/7/2016 | Not Dimmable | Not Dimmable | No |  |  | 4569 | 106 | 43.2 | 12 | 0.964 | 5094 | 83
P7XJ17QB | Hubbell Lighting | Columbia Lighting | LSTE24-50LWx-MPO-ED1347 | Indoor Luminaires | Troffer | 2x4 Luminaires for Ambient Lighting of Interior Commercial Spaces | Standard | FALSE | [9 empty] | 7/7/2016 | Dimmable | Continuous (Can dim down to ≤ 10% (W)) | No |  |  | 4569 | 106 | 43.2 | 12 | 0.964 | 5094 | 83
P65DAZWY | Hubbell Lighting | Columbia Lighting | LSTE24-50LWx-MPO-ED347 | Indoor Luminaires | Troffer | 2x4 Luminaires for Ambient Lighting of Interior Commercial Spaces | Standard | FALSE | [9 empty] | 7/7/2016 | Dimmable | Continuous (Can dim down to ≤ 10% (W)) | No |  |  | 4569 | 106 | 43.2 | 12 | 0.964 | 5094 | 83
PE7RY438 | Hubbell Lighting | Columbia Lighting | LSTE24-50LWx-MPO-ED1U | Indoor Luminaires | Troffer | 2x4 Luminaires for Ambient Lighting of Interior Commercial Spaces | Standard | FALSE | [9 empty] | 7/7/2016 | Dimmable | Continuous (Can dim down to ≤ 10% (W)) | No |  |  | 4569 | 106 | 43.2 | 12 | 0.964 | 5094 | 83
PG1C3WMH | Hubbell Lighting | Columbia Lighting | LSTE24-30MLx-MPO-E347 | Indoor Luminaires | Troffer | 2x4 Luminaires for Ambient Lighting of Interior Commercial Spaces | Standard | FALSE | [9 empty] | 7/7/2016 | Not Dimmable | Not Dimmable | No |  |  | 4735 | 95 | 49.6 | 12 | 0.964 | 3105 | 83
P58H9636 | Hubbell Lighting | Columbia Lighting | LSTE24-30MLx-MPO-ED1347 | Indoor Luminaires | Troffer | 2x4 Luminaires for Ambient Lighting of Interior Commercial Spaces | Standard | FALSE | [9 empty] | 7/7/2016 | Dimmable | Continuous (Can dim down to ≤ 10% (W)) | No |  |  | 4735 | 95 | 49.6 | 12 | 0.964 | 3105 | 83
PZ5UT3QK | Hubbell Lighting | Columbia Lighting | LSTE24-30MLx-MPO-ED347 | Indoor Luminaires | Troffer | 2x4 Luminaires for Ambient Lighting of Interior Commercial Spaces | Standard | FALSE | [9 empty] | 7/7/2016 | Dimmable | Continuous (Can dim down to ≤ 10% (W)) | No |  |  | 4735 | 95 | 49.6 | 12 | 0.964 | 3105 | 83
P8B99JAA | Hubbell Lighting | Columbia Lighting | LSTE24-30MLx-MPO-ED1U | Indoor Luminaires | Troffer | 2x4 Luminaires for Ambient Lighting of Interior Commercial Spaces | Standard | FALSE | [9 empty] | 7/7/2016 | Dimmable | Continuous (Can dim down to ≤ 10% (W)) | No |  |  | 4735 | 95 | 49.6 | 12 | 0.964 | 3105 | 83
PBT7H691 | Hubbell Lighting | Columbia Lighting | LSTE24-35MLx-MPO-E347 | Indoor Luminaires | Troffer | 2x4 Luminaires for Ambient Lighting of Interior Commercial Spaces | Standard | FALSE | [9 empty] | 7/7/2016 | Not Dimmable | Not Dimmable | No |  |  | 4815 | 97 | 49.6 | 12 | 0.964 | 3560 | 83
P6G8MD3B | Hubbell Lighting | Columbia Lighting | LSTE24-35MLx-MPO-ED1347 | Indoor Luminaires | Troffer | 2x4 Luminaires for Ambient Lighting of Interior Commercial Spaces | Standard | FALSE | [9 empty] | 7/7/2016 | Dimmable | Continuous (Can dim down to ≤ 10% (W)) | No |  |  | 4815 | 97 | 49.6 | 12 | 0.964 | 3560 | 83
P66B333R | Hubbell Lighting | Columbia Lighting | LSTE24-35MLx-MPO-ED347 | Indoor Luminaires | Troffer | 2x4 Luminaires for Ambient Lighting of Interior Commercial Spaces | Standard | FALSE | [9 empty] | 7/7/2016 | Dimmable | Continuous (Can dim down to ≤ 10% (W)) | No |  |  | 4815 | 97 | 49.6 | 12 | 0.964 | 3560 | 83
PB7FAPYH | Hubbell Lighting | Columbia Lighting | LSTE24-35MLx-MPO-ED1U | Indoor Luminaires | Troffer | 2x4 Luminaires for Ambient Lighting of Interior Commercial Spaces | Standard | FALSE | [9 empty] | 7/7/2016 | Dimmable | Continuous (Can dim down to ≤ 10% (W)) | No |  |  | 4815 | 97 | 49.6 | 12 | 0.964 | 3560 | 83
PZD3MKG4 | Hubbell Lighting | Columbia Lighting | LSTE24-40MLx-MPO-E347 | Indoor Luminaires | Troffer | 2x4 Luminaires for Ambient Lighting of Interior Commercial Spaces | Standard | FALSE | [9 empty] | 7/7/2016 | Not Dimmable | Not Dimmable | No |  |  | 4976 | 100 | 49.6 | 12 | 0.964 | 4100 | 83
PQK1A4F4 | Hubbell Lighting | Columbia Lighting | LSTE24-40MLx-MPO-ED1347 | Indoor Luminaires | Troffer | 2x4 Luminaires for Ambient Lighting of Interior Commercial Spaces | Standard | FALSE | [9 empty] | 7/7/2016 | Dimmable | Continuous (Can dim down to ≤ 10% (W)) | No |  |  | 4976 | 100 | 49.6 | 12 | 0.964 | 4100 | 83
PYWFYWHB | Hubbell Lighting | Columbia Lighting | LSTE24-40MLx-MPO-ED347 | Indoor Luminaires | Troffer | 2x4 Luminaires for Ambient Lighting of Interior Commercial Spaces | Standard | FALSE | [9 empty] | 7/7/2016 | Dimmable | Continuous (Can dim down to ≤ 10% (W)) | No |  |  | 4976 | 100 | 49.6 | 12 | 0.964 | 4100 | 83
PF7GSHV9 | Hubbell Lighting | Columbia Lighting | LSTE24-40MLx-MPO-ED1U | Indoor Luminaires | Troffer | 2x4 Luminaires for Ambient Lighting of Interior Commercial Spaces | Standard | FALSE | [9 empty] | 7/7/2016 | Dimmable | Continuous (Can dim down to ≤ 10% (W)) | No |  |  | 4976 | 100 | 49.6 | 12 | 0.964 | 4100 | 83
PW2HSKSG | Hubbell Lighting | Columbia Lighting | LSTE24-50MLx-MPO-E347 | Indoor Luminaires | Troffer | 2x4 Luminaires for Ambient Lighting of Interior Commercial Spaces | Standard | FALSE | [9 empty] | 7/7/2016 | Not Dimmable | Not Dimmable | No |  |  | 5137 | 104 | 49.6 | 12 | 0.964 | 5094 | 83
PDEA3WHS | Hubbell Lighting | Columbia Lighting | LSTE24-50MLx-MPO-ED1347 | Indoor Luminaires | Troffer | 2x4 Luminaires for Ambient Lighting of Interior Commercial Spaces | Standard | FALSE | [9 empty] | 7/7/2016 | Dimmable | Continuous (Can dim down to ≤ 10% (W)) | No |  |  | 5137 | 104 | 49.6 | 12 | 0.964 | 5094 | 83
PVM38XXN | Hubbell Lighting | Columbia Lighting | LSTE24-50MLx-MPO-ED347 | Indoor Luminaires | Troffer | 2x4 Luminaires for Ambient Lighting of Interior Commercial Spaces | Standard | FALSE | [9 empty] | 7/7/2016 | Dimmable | Continuous (Can dim down to ≤ 10% (W)) | No |  |  | 5137 | 104 | 49.6 | 12 | 0.964 | 5094 | 83
PM9N2RGT | Hubbell Lighting | Columbia Lighting | LSTE24-50MLx-MPO-ED1U | Indoor Luminaires | Troffer | 2x4 Luminaires for Ambient Lighting of Interior Commercial Spaces | Standard | FALSE | [9 empty] | 7/7/2016 | Dimmable | Continuous (Can dim down to ≤ 10% (W)) | No |  |  | 5137 | 104 | 49.6 | 12 | 0.964 | 5094 | 83
P258JRSQ | Hubbell Lighting | Columbia Lighting | LCAT24-30LW[G,SM,CM]-ESDU [All Options Qualified] | Indoor Luminaires | Troffer | 2x4 Luminaires for Ambient Lighting of Interior Commercial Spaces | Standard | TRUE | 4280 | 120.6 | 35.5 | 14.3 | 0.95 | 3036 | 83 | 5 | 50000 | 9/29/2016 | Dimmable | Stepped | No |  | 4 | 4280 | 120.56 | 35.5 | 18.7 | 0.91 | 3045 | 83
PDJE2151 | Hubbell Lighting | Columbia Lighting | LCAT24-30MWHE[G,SM,CM]-ESDU [All Options Qualified] | Indoor Luminaires | Troffer | 2x4 Luminaires for Ambient Lighting of Interior Commercial Spaces | Premium | TRUE | 3929 | 122 | 32.2 | 18.6 | 0.87 | 3036 | 83 | 5 | 50000 | 9/29/2016 | Dimmable | Stepped | No |  | 4 | 3929 | 122.02 | 32.2 | 20.5 | 0.88 | 3045 | 83
PUU1F6ZP | Hubbell Lighting | Columbia Lighting | LCAT24-35MWHE[G,SM,CM]-ESDU [All Options Qualified] | Indoor Luminaires | Troffer | 2x4 Luminaires for Ambient Lighting of Interior Commercial Spaces | Premium | FALSE | [9 empty] | 9/29/2016 | Dimmable | Stepped | No |  |  | 3997.76 | 124.15 | 32.2 | 20.5 | 0.88 | 3412 | 82
PTZQP5GV | Hubbell Lighting | Columbia Lighting | LCAT24-40MWHE[G,SM,CM]-ESDU [All Options Qualified] | Indoor Luminaires | Troffer | 2x4 Luminaires for Ambient Lighting of Interior Commercial Spaces | Premium | FALSE | [9 empty] | 9/29/2016 | Dimmable | Stepped | No |  |  | 4135.67 | 128.44 | 32.2 | 20.5 | 0.88 | 3951 | 83
P4XJ4C6G | Hubbell Lighting | Columbia Lighting | LCAT24-50MWHE[G,SM,CM]-ESDU [All Options Qualified] | Indoor Luminaires | Troffer | 2x4 Luminaires for Ambient Lighting of Interior Commercial Spaces | Premium | FALSE | [9 empty] | 9/29/2016 | Dimmable | Stepped | No |  |  | 4273.65 | 132.72 | 32.2 | 20.5 | 0.88 | 4968 | 82
PANV6GJC | Hubbell Lighting | Columbia Lighting | LCAT24-35LW[G,SM,CM]-ESDU [All Options Qualified] | Indoor Luminaires | Troffer | 2x4 Luminaires for Ambient Lighting of Interior Commercial Spaces | Premium | FALSE | [9 empty] | 9/29/2016 | Dimmable | Stepped | No |  |  | 4354.9 | 122.67 | 35.5 | 18.7 | 0.91 | 3412 | 82
P2HFWCBY | Hubbell Lighting | Columbia Lighting | LCAT24-40LW[G,SM,CM]-ESDU [All Options Qualified] | Indoor Luminaires | Troffer | 2x4 Luminaires for Ambient Lighting of Interior Commercial Spaces | Premium | FALSE | [9 empty] | 9/29/2016 | Dimmable | Stepped | No |  |  | 4505.13 | 126.91 | 35.5 | 18.7 | 0.91 | 3951 | 83
PZ3VURQH | Hubbell Lighting | Columbia Lighting | LCAT24-50LW[G,SM,CM]-ESDU [All Options Qualified] | Indoor Luminaires | Troffer | 2x4 Luminaires for Ambient Lighting of Interior Commercial Spaces | Premium | FALSE | [9 empty] | 9/29/2016 | Dimmable | Stepped | No |  |  | 4655.44 | 131.14 | 35.5 | 18.7 | 0.91 | 4968 | 82
PA4FF8CM | Hubbell Lighting | Columbia Lighting | LCAT24-30ML[G,SM,CM]-ESDU [All Options Qualified] | Indoor Luminaires | Troffer | 2x4 Luminaires for Ambient Lighting of Interior Commercial Spaces | Premium | FALSE | [9 empty] | 2/23/2016 | Dimmable | Stepped | No | Product updated on 9/29/2016 |  | 4971 | 126.49 | 39.3 | 19.65 | 0.92 | 3045 | 83
P2EB4ZN6 | Hubbell Lighting | Columbia Lighting | LCAT24-35ML[G,SM,CM]-ESDU [All Options Qualified] | Indoor Luminaires | Troffer | 2x4 Luminaires for Ambient Lighting of Interior Commercial Spaces | Premium | FALSE | [9 empty] | 2/23/2016 | Dimmable | Stepped | No | Product updated on 9/29/2016 |  | 5057.99 | 128.7 | 39.3 | 19.65 | 0.92 | 3412 | 82
PV197C3Y | Hubbell Lighting | Columbia Lighting | LCAT24-40ML[G,SM,CM]-ESDU [All Options Qualified] | Indoor Luminaires | Troffer | 2x4 Luminaires for Ambient Lighting of Interior Commercial Spaces | Premium | FALSE | [9 empty] | 2/23/2016 | Dimmable | Stepped | No | Product updated on 9/29/2016 |  | 5232.47 | 133.14 | 39.3 | 19.65 | 0.92 | 3951 | 83
PEW7X8BU | Hubbell Lighting | Columbia Lighting | LCAT24-50ML[G,SM,CM]-ESDU [All Options Qualified] | Indoor Luminaires | Troffer | 2x4 Luminaires for Ambient Lighting of Interior Commercial Spaces | Premium | FALSE | [9 empty] | 2/23/2016 | Dimmable | Stepped | No | Product updated on 9/29/2016 |  | 5407.06 | 137.58 | 39.3 | 19.65 | 0.92 | 4968 | 82
PU14RZYY | Hubbell Lighting | Columbia Lighting | LCAT24-30HL[G,SM,CM]-ESDU [All Options Qualified] | Indoor Luminaires | Troffer | 2x4 Luminaires for Ambient Lighting of Interior Commercial Spaces | Premium | FALSE | [9 empty] | 2/23/2016 | Dimmable | Stepped | No | Product updated on 9/29/2016 |  | 5491 | 124.51 | 44.1 | 18.82 | 0.93 | 3045 | 83
PFGEB5NH | Hubbell Lighting | Columbia Lighting | LCAT24-35HL[G,SM,CM]-ESDU [All Options Qualified] | Indoor Luminaires | Troffer | 2x4 Luminaires for Ambient Lighting of Interior Commercial Spaces | Premium | FALSE | [9 empty] | 2/23/2016 | Dimmable | Stepped | No | Product updated on 9/29/2016 |  | 5587.09 | 126.69 | 44.1 | 18.82 | 0.93 | 3412 | 82
PYBS9HR7 | Hubbell Lighting | Columbia Lighting | LCAT24-40HL[G,SM,CM]-ESDU [All Options Qualified] | Indoor Luminaires | Troffer | 2x4 Luminaires for Ambient Lighting of Interior Commercial Spaces | Premium | FALSE | [9 empty] | 2/23/2016 | Dimmable | Stepped | No | Product updated on 9/29/2016 |  | 5779.83 | 131.06 | 44.1 | 18.82 | 0.93 | 3951 | 83
PNSKHDA6 | Hubbell Lighting | Columbia Lighting | LCAT24-50HL[G,SM,CM]-ESDU [All Options Qualified] | Indoor Luminaires | Troffer | 2x4 Luminaires for Ambient Lighting of Interior Commercial Spaces | Premium | FALSE | [9 empty] | 2/23/2016 | Dimmable | Stepped | No | Product updated on 9/29/2016 |  | 5972.67 | 135.43 | 44.1 | 18.82 | 0.93 | 4968 | 82
PTSW8C16 | Hubbell Lighting | Columbia Lighting | LJT24-30MWXX-XXA12-ESDU [All Options Qualified] | Indoor Luminaires | Troffer | 2x4 Luminaires for Ambient Lighting of Interior Commercial Spaces | Premium | TRUE | 3840 | 121.9 | 31.5 | 19.8 | 0.89 | 3102 | 82 | 5 | 50000 | 9/26/2016 | Dimmable | Stepped | No |  | 4 | 3840 | 121.9 | 31.5 | 19.8 | 0.89 | 3045 | 83
P632XGGM | Hubbell Lighting | Columbia Lighting | LJT24-30HLXX-XXA19-EU [All Options Qualified] | Indoor Luminaires | Troffer | 2x4 Luminaires for Ambient Lighting of Interior Commercial Spaces | Standard | TRUE | 5004 | 110.5 | 45.3 | 11.03 | 0.968 | 3102 | 82 | 5 | 50000 | 9/26/2016 | Not Dimmable | Not Dimmable | No |  | 4 | 5004 | 110.71 | 45.2 | 11.25 | 0.97 | 3045 | 83
PPNWBZQ3 | Hubbell Lighting | Columbia Lighting | LJT24-30VWXX-XXA19-EU [All Options Qualified] | Indoor Luminaires | Troffer | 2x4 Luminaires for Ambient Lighting of Interior Commercial Spaces | Standard | TRUE | 3174 | 118.4 | 26.8 | 15.51 | 0.961 | 3102 | 82 | 5 | 50000 | 9/26/2016 | Not Dimmable | Not Dimmable | No |  | 4 | 3187.31 | 118.93 | 26.8 | 14.55 | 0.96 | 3045 | 83
PH7UWN8D | Hubbell Lighting | Columbia Lighting | LJT24-30VWXX-XXA19-EDU [All Options Qualified] | Indoor Luminaires | Troffer | 2x4 Luminaires for Ambient Lighting of Interior Commercial Spaces | Standard | FALSE | [9 empty] | 9/26/2016 | Dimmable | Continuous (Cannot dim down to ≤ 10% (W) | No |  |  | 3187.31 | 118.93 | 26.8 | 14.55 | 0.96 | 3045 | 83
PUSU3E5T | Hubbell Lighting | Columbia Lighting | LJT24-30VWXX-XXA19-ED1U [All Options Qualified] | Indoor Luminaires | Troffer | 2x4 Luminaires for Ambient Lighting of Interior Commercial Spaces | Standard | FALSE | [9 empty] | 9/26/2016 | Dimmable | Continuous (Can dim down to ≤ 10% (W)) | No |  |  | 3187.31 | 118.93 | 26.8 | 14.55 | 0.96 | 3045 | 83
P6MF586G | Hubbell Lighting | Columbia Lighting | LJT24-35VWXX-XXA19-EU [All Options Qualified] | Indoor Luminaires | Troffer | 2x4 Luminaires for Ambient Lighting of Interior Commercial Spaces | Standard | FALSE | [9 empty] | 9/26/2016 | Not Dimmable | Not Dimmable | No |  |  | 3243.09 | 121.01 | 26.8 | 14.55 | 0.96 | 3412 | 82
PGGX11TX | Hubbell Lighting | Columbia Lighting | LJT24-35VWXX-XXA19-EDU [All Options Qualified] | Indoor Luminaires | Troffer | 2x4 Luminaires for Ambient Lighting of Interior Commercial Spaces | Standard | FALSE | [9 empty] | 9/26/2016 | Dimmable | Continuous (Cannot dim down to ≤ 10% (W) | No |  |  | 3243.09 | 121.01 | 26.8 | 14.55 | 0.96 | 3412 | 82
PPHPERNY | Hubbell Lighting | Columbia Lighting | LJT24-35VWXX-XXA19-ED1U [All Options Qualified] | Indoor Luminaires | Troffer | 2x4 Luminaires for Ambient Lighting of Interior Commercial Spaces | Standard | FALSE | [9 empty] | 9/26/2016 | Dimmable | Continuous (Can dim down to ≤ 10% (W)) | No |  |  | 3243.09 | 121.01 | 26.8 | 14.55 | 0.96 | 3412 | 82
P5HA4HH4 | Hubbell Lighting | Columbia Lighting | LJT24-40VWXX-XXA19-EU [All Options Qualified] | Indoor Luminaires | Troffer | 2x4 Luminaires for Ambient Lighting of Interior Commercial Spaces | Premium | FALSE | [9 empty] | 9/26/2016 | Not Dimmable | Not Dimmable | No |  |  | 3354.97 | 125.19 | 26.8 | 14.55 | 0.96 | 3951 | 83
P5CHUVJR | Hubbell Lighting | Columbia Lighting | LJT24-40VWXX-XXA19-EDU [All Options Qualified] | Indoor Luminaires | Troffer | 2x4 Luminaires for Ambient Lighting of Interior Commercial Spaces | Premium | FALSE | [9 empty] | 9/26/2016 | Dimmable | Continuous (Cannot dim down to ≤ 10% (W) | No |  |  | 3354.97 | 125.19 | 26.8 | 14.55 | 0.96 | 3951 | 83
PB59C9TA | Hubbell Lighting | Columbia Lighting | LJT24-40VWXX-XXA19-ED1U [All Options Qualified] | Indoor Luminaires | Troffer | 2x4 Luminaires for Ambient Lighting of Interior Commercial Spaces | Premium | FALSE | [9 empty] | 9/26/2016 | Dimmable | Continuous (Can dim down to ≤ 10% (W)) | No |  |  | 3354.97 | 125.19 | 26.8 | 14.55 | 0.96 | 3951 | 83
P166XRSF | Hubbell Lighting | Columbia Lighting | LJT24-50VWXX-XXA19-EU [All Options Qualified] | Indoor Luminaires | Troffer | 2x4 Luminaires for Ambient Lighting of Interior Commercial Spaces | Premium | FALSE | [9 empty] | 9/26/2016 | Not Dimmable | Not Dimmable | No |  |  | 3466.91 | 129.36 | 26.8 | 14.55 | 0.96 | 4968 | 82
PJEYZT5B | Hubbell Lighting | Columbia Lighting | LJT24-50VWXX-XXA19-EDU [All Options Qualified] | Indoor Luminaires | Troffer | 2x4 Luminaires for Ambient Lighting of Interior Commercial Spaces | Premium | FALSE | [9 empty] | 9/26/2016 | Dimmable | Continuous (Cannot dim down to ≤ 10% (W) | No |  |  | 3466.91 | 129.36 | 26.8 | 14.55 | 0.96 | 4968 | 82
PCEAZYPN | Hubbell Lighting | Columbia Lighting | LJT24-50VWXX-XXA19-ED1U [All Options Qualified] | Indoor Luminaires | Troffer | 2x4 Luminaires for Ambient Lighting of Interior Commercial Spaces | Premium | FALSE | [9 empty] | 9/26/2016 | Dimmable | Continuous (Can dim down to ≤ 10% (W)) | No |  |  | 3466.91 | 129.36 | 26.8 | 14.55 | 0.96 | 4968 | 82
PEQGFHFM | Hubbell Lighting | Columbia Lighting | LJT24-30MWXX-XXA19-ESDU [All Options Qualified] | Indoor Luminaires | Troffer | 2x4 Luminaires for Ambient Lighting of Interior Commercial Spaces | Standard | FALSE | [9 empty] | 9/26/2016 | Dimmable | Stepped | No |  |  | 3663.36 | 116.3 | 31.5 | 19.8 | 0.89 | 3045 | 83
PNPBS4XE | Hubbell Lighting | Columbia Lighting | LJT24-30MWXX-XXA19-EU [All Options Qualified] | Indoor Luminaires | Troffer | 2x4 Luminaires for Ambient Lighting of Interior Commercial Spaces | Standard | FALSE | [9 empty] | 9/26/2016 | Not Dimmable | Not Dimmable | No |  |  | 3598.49 | 117.21 | 30.7 | 14.38 | 0.95 | 3045 | 83
PNEG31YW | Hubbell Lighting | Columbia Lighting | LJT24-30MWXX-XXA19-EDU [All Options Qualified] | Indoor Luminaires | Troffer | 2x4 Luminaires for Ambient Lighting of Interior Commercial Spaces | Standard | FALSE | [9 empty] | 9/26/2016 | Dimmable | Continuous (Cannot dim down to ≤ 10% (W) | No |  |  | 3598.49 | 117.21 | 30.7 | 14.38 | 0.95 | 3045 | 83
P7V5CQQ9 | Hubbell Lighting | Columbia Lighting | LJT24-30MWXX-XXA19-ED1U [All Options Qualified] | Indoor Luminaires | Troffer | 2x4 Luminaires for Ambient Lighting of Interior Commercial Spaces | Standard | FALSE | [9 empty] | 9/26/2016 | Dimmable | Continuous (Can dim down to ≤ 10% (W)) | No |  |  | 3598.49 | 117.21 | 30.7 | 14.38 | 0.95 | 3045 | 83
P18PKEXV | Hubbell Lighting | Columbia Lighting | LJT24-35MWXX-XXA19-ESDU [All Options Qualified] | Indoor Luminaires | Troffer | 2x4 Luminaires for Ambient Lighting of Interior Commercial Spaces | Standard | FALSE | [9 empty] | 9/26/2016 | Dimmable | Stepped | No |  |  | 3727.47 | 118.33 | 31.5 | 19.8 | 0.89 | 3412 | 82
PSYRHM46 | Hubbell Lighting | Columbia Lighting | LJT24-35MWXX-XXA19-EU [All Options Qualified] | Indoor Luminaires | Troffer | 2x4 Luminaires for Ambient Lighting of Interior Commercial Spaces | Standard | FALSE | [9 empty] | 9/26/2016 | Not Dimmable | Not Dimmable | No |  |  | 3661.46 | 119.27 | 30.7 | 14.38 | 0.95 | 3412 | 82
P2WGYG71 | Hubbell Lighting | Columbia Lighting | LJT24-35MWXX-XXA19-EDU [All Options Qualified] | Indoor Luminaires | Troffer | 2x4 Luminaires for Ambient Lighting of Interior Commercial Spaces | Standard | FALSE | [9 empty] | 9/26/2016 | Dimmable | Continuous (Cannot dim down to ≤ 10% (W) | No |  |  | 3661.46 | 119.27 | 30.7 | 14.38 | 0.95 | 3412 | 82
PA47712H | Hubbell Lighting | Columbia Lighting | LJT24-35MWXX-XXA19-ED1U [All Options Qualified] | Indoor Luminaires | Troffer | 2x4 Luminaires for Ambient Lighting of Interior Commercial Spaces | Standard | FALSE | [9 empty] | 9/26/2016 | Dimmable | Continuous (Can dim down to ≤ 10% (W)) | No |  |  | 3661.46 | 119.27 | 30.7 | 14.38 | 0.95 | 3412 | 82
P4MD41NX | Hubbell Lighting | Columbia Lighting | LJT24-40MWXX-XXA19-ESDU [All Options Qualified] | Indoor Luminaires | Troffer | 2x4 Luminaires for Ambient Lighting of Interior Commercial Spaces | Premium | FALSE | [9 empty] | 9/26/2016 | Dimmable | Stepped | No |  |  | 3856.05 | 122.41 | 31.5 | 19.8 | 0.89 | 3951 | 83
PRYFZAU6 | Hubbell Lighting | Columbia Lighting | LJT24-40MWXX-XXA19-EU [All Options Qualified] | Indoor Luminaires | Troffer | 2x4 Luminaires for Ambient Lighting of Interior Commercial Spaces | Premium | FALSE | [9 empty] | 9/26/2016 | Not Dimmable | Not Dimmable | No |  |  | 3787.77 | 123.38 | 30.7 | 14.38 | 0.95 | 3951 | 83
PR1VQ4ZF | Hubbell Lighting | Columbia Lighting | LJT24-40MWXX-XXA19-EDU [All Options Qualified] | Indoor Luminaires | Troffer | 2x4 Luminaires for Ambient Lighting of Interior Commercial Spaces | Premium | FALSE | [9 empty] | 9/26/2016 | Dimmable | Continuous (Cannot dim down to ≤ 10% (W) | No |  |  | 3787.77 | 123.38 | 30.7 | 14.38 | 0.95 | 3951 | 83
P8XPHTJZ | Hubbell Lighting | Columbia Lighting | LJT24-40MWXX-XXA19-ED1U [All Options Qualified] | Indoor Luminaires | Troffer | 2x4 Luminaires for Ambient Lighting of Interior Commercial Spaces | Premium | FALSE | [9 empty] | 9/26/2016 | Dimmable | Continuous (Can dim down to ≤ 10% (W)) | No |  |  | 3787.77 | 123.38 | 30.7 | 14.38 | 0.95 | 3951 | 83
PESPP6NX | Hubbell Lighting | Columbia Lighting | LJT24-50MWXX-XXA19-ESDU [All Options Qualified] | Indoor Luminaires | Troffer | 2x4 Luminaires for Ambient Lighting of Interior Commercial Spaces | Premium | FALSE | [9 empty] | 9/26/2016 | Dimmable | Stepped | No |  |  | 3984.71 | 126.5 | 31.5 | 19.8 | 0.89 | 4968 | 82
PMNQVSJK | Hubbell Lighting | Columbia Lighting | LJT24-50MWXX-XXA19-EU [All Options Qualified] | Indoor Luminaires | Troffer | 2x4 Luminaires for Ambient Lighting of Interior Commercial Spaces | Premium | FALSE | [9 empty] | 9/26/2016 | Not Dimmable | Not Dimmable | No |  |  | 3914.15 | 127.5 | 30.7 | 14.38 | 0.95 | 4968 | 82
P8A8GN4V | Hubbell Lighting | Columbia Lighting | LJT24-50MWXX-XXA19-EDU [All Options Qualified] | Indoor Luminaires | Troffer | 2x4 Luminaires for Ambient Lighting of Interior Commercial Spaces | Premium | FALSE | [9 empty] | 9/26/2016 | Dimmable | Continuous (Cannot dim down to ≤ 10% (W) | No |  |  | 3914.15 | 127.5 | 30.7 | 14.38 | 0.95 | 4968 | 82
PCMT6CC6 | Hubbell Lighting | Columbia Lighting | LJT24-50MWXX-XXA19-ED1U [All Options Qualified] | Indoor Luminaires | Troffer | 2x4 Luminaires for Ambient Lighting of Interior Commercial Spaces | Premium | FALSE | [9 empty] | 9/26/2016 | Dimmable | Continuous (Can dim down to ≤ 10% (W)) | No |  |  | 3914.15 | 127.5 | 30.7 | 14.38 | 0.95 | 4968 | 82
PZZVHD7K | Hubbell Lighting | Columbia Lighting | LJT24-30LWXX-XXA19-ESDU [All Options Qualified] | Indoor Luminaires | Troffer | 2x4 Luminaires for Ambient Lighting of Interior Commercial Spaces | Standard | FALSE | [9 empty] | 9/26/2016 | Dimmable | Stepped | No |  |  | 3982 | 113.12 | 35.2 | 19.32 | 0.89 | 3045 | 83
PG3KDGJD | Hubbell Lighting | Columbia Lighting | LJT24-30LWXX-XXA19-EU [All Options Qualified] | Indoor Luminaires | Troffer | 2x4 Luminaires for Ambient Lighting of Interior Commercial Spaces | Standard | FALSE | [9 empty] | 9/26/2016 | Not Dimmable | Not Dimmable | No |  |  | 3952.42 | 116.25 | 34 | 13.69 | 0.97 | 3045 | 83
PNF5NQ5A | Hubbell Lighting | Columbia Lighting | LJT24-30LWXX-XXA19-EDU [All Options Qualified] | Indoor Luminaires | Troffer | 2x4 Luminaires for Ambient Lighting of Interior Commercial Spaces | Standard | FALSE | [9 empty] | 9/26/2016 | Dimmable | Continuous (Cannot dim down to ≤ 10% (W) | No |  |  | 3952.42 | 116.25 | 34 | 13.69 | 0.97 | 3045 | 83
PXRBEQEC | Hubbell Lighting | Columbia Lighting | LJT24-30LWXX-XXA19-ED1U [All Options Qualified] | Indoor Luminaires | Troffer | 2x4 Luminaires for Ambient Lighting of Interior Commercial Spaces | Standard | FALSE | [9 empty] | 9/26/2016 | Dimmable | Continuous (Can dim down to ≤ 10% (W)) | No |  |  | 3952.42 | 116.25 | 34 | 13.69 | 0.97 | 3045 | 83
PE5T4K1X | Hubbell Lighting | Columbia Lighting | LJT24-35LWXX-XXA19-ESDU [All Options Qualified] | Indoor Luminaires | Troffer | 2x4 Luminaires for Ambient Lighting of Interior Commercial Spaces | Standard | FALSE | [9 empty] | 9/26/2016 | Dimmable | Stepped | No |  |  | 4051.68 | 115.1 | 35.2 | 19.32 | 0.89 | 3412 | 82
PY4MNM91 | Hubbell Lighting | Columbia Lighting | LJT24-35LWXX-XXA19-EU [All Options Qualified] | Indoor Luminaires | Troffer | 2x4 Luminaires for Ambient Lighting of Interior Commercial Spaces | Standard | FALSE | [9 empty] | 9/26/2016 | Not Dimmable | Not Dimmable | No |  |  | 4021.59 | 118.28 | 34 | 13.69 | 0.97 | 3412 | 82
PHXCFVRZ | Hubbell Lighting | Columbia Lighting | LJT24-35LWXX-XXA19-EDU [All Options Qualified] | Indoor Luminaires | Troffer | 2x4 Luminaires for Ambient Lighting of Interior Commercial Spaces | Standard | FALSE | [9 empty] | 9/26/2016 | Dimmable | Continuous (Cannot dim down to ≤ 10% (W) | No |  |  | 4021.59 | 118.28 | 34 | 13.69 | 0.97 | 3412 | 82
PFYUXG6B | Hubbell Lighting | Columbia Lighting | LJT24-35LWXX-XXA19-ED1U [All Options Qualified] | Indoor Luminaires | Troffer | 2x4 Luminaires for Ambient Lighting of Interior Commercial Spaces | Standard | FALSE | [9 empty] | 9/26/2016 | Dimmable | Continuous (Can dim down to ≤ 10% (W)) | No |  |  | 4021.59 | 118.28 | 34 | 13.69 | 0.97 | 3412 | 82
PHUCZ3HB | Hubbell Lighting | Columbia Lighting | LJT24-40LWXX-XXA19-ESDU [All Options Qualified] | Indoor Luminaires | Troffer | 2x4 Luminaires for Ambient Lighting of Interior Commercial Spaces | Standard | FALSE | [9 empty] | 9/26/2016 | Dimmable | Stepped | No |  |  | 4191.45 | 119.08 | 35.2 | 19.32 | 0.89 | 3951 | 83
P83K7URZ | Hubbell Lighting | Columbia Lighting | LJT24-40LWXX-XXA19-EU [All Options Qualified] | Indoor Luminaires | Troffer | 2x4 Luminaires for Ambient Lighting of Interior Commercial Spaces | Premium | FALSE | [9 empty] | 9/26/2016 | Not Dimmable | Not Dimmable | No |  |  | 4160.32 | 122.36 | 34 | 13.69 | 0.97 | 3951 | 83
PMT9D5JP | Hubbell Lighting | Columbia Lighting | LJT24-40LWXX-XXA19-EDU [All Options Qualified] | Indoor Luminaires | Troffer | 2x4 Luminaires for Ambient Lighting of Interior Commercial Spaces | Premium | FALSE | [9 empty] | 9/26/2016 | Dimmable | Continuous (Cannot dim down to ≤ 10% (W) | No |  |  | 4160.32 | 122.36 | 34 | 13.69 | 0.97 | 3951 | 83
P3895YP9 | Hubbell Lighting | Columbia Lighting | LJT24-40LWXX-XXA19-ED1U [All Options Qualified] | Indoor Luminaires | Troffer | 2x4 Luminaires for Ambient Lighting of Interior Commercial Spaces | Premium | FALSE | [9 empty] | 9/26/2016 | Dimmable | Continuous (Can dim down to ≤ 10% (W)) | No |  |  | 4160.32 | 122.36 | 34 | 13.69 | 0.97 | 3951 | 83
PG8FC4VQ | Hubbell Lighting | Columbia Lighting | LJT24-50LWXX-XXA19-ESDU [All Options Qualified] | Indoor Luminaires | Troffer | 2x4 Luminaires for Ambient Lighting of Interior Commercial Spaces | Premium | FALSE | [9 empty] | 9/26/2016 | Dimmable | Stepped | No |  |  | 4331.3 | 123.05 | 35.2 | 19.32 | 0.89 | 4968 | 82
PJHYT2YK | Hubbell Lighting | Columbia Lighting | LJT24-50LWXX-XXA19-EU [All Options Qualified] | Indoor Luminaires | Troffer | 2x4 Luminaires for Ambient Lighting of Interior Commercial Spaces | Premium | FALSE | [9 empty] | 9/26/2016 | Not Dimmable | Not Dimmable | No |  |  | 4299.13 | 126.44 | 34 | 13.69 | 0.97 | 4968 | 82
P42JB994 | Hubbell Lighting | Columbia Lighting | LJT24-50LWXX-XXA19-EDU [All Options Qualified] | Indoor Luminaires | Troffer | 2x4 Luminaires for Ambient Lighting of Interior Commercial Spaces | Premium | FALSE | [9 empty] | 9/26/2016 | Dimmable | Continuous (Cannot dim down to ≤ 10% (W) | No |  |  | 4299.13 | 126.44 | 34 | 13.69 | 0.97 | 4968 | 82
PEVTMXYR | Hubbell Lighting | Columbia Lighting | LJT24-50LWXX-XXA19-ED1U [All Options Qualified] | Indoor Luminaires | Troffer | 2x4 Luminaires for Ambient Lighting of Interior Commercial Spaces | Premium | FALSE | [9 empty] | 9/26/2016 | Dimmable | Continuous (Can dim down to ≤ 10% (W)) | No |  |  | 4299.13 | 126.44 | 34 | 13.69 | 0.97 | 4968 | 82
PVD4D5C1 | Hubbell Lighting | Columbia Lighting | LJT24-30MLXX-XXA19-ESDU [All Options Qualified] | Indoor Luminaires | Troffer | 2x4 Luminaires for Ambient Lighting of Interior Commercial Spaces | Standard | FALSE | [9 empty] | 9/26/2016 | Dimmable | Stepped | No |  |  | 4521.96 | 113.05 | 40 | 18.68 | 0.92 | 3045 | 83
P4E4Z5JC | Hubbell Lighting | Columbia Lighting | LJT24-30MLXX-XXA19-EU [All Options Qualified] | Indoor Luminaires | Troffer | 2x4 Luminaires for Ambient Lighting of Interior Commercial Spaces | Standard | FALSE | [9 empty] | 9/26/2016 | Not Dimmable | Not Dimmable | No |  |  | 4369.32 | 113.78 | 38.4 | 12.93 | 0.98 | 3045 | 83
PJKVDVD8 | Hubbell Lighting | Columbia Lighting | LJT24-30MLXX-XXA19-EDU [All Options Qualified] | Indoor Luminaires | Troffer | 2x4 Luminaires for Ambient Lighting of Interior Commercial Spaces | Standard | FALSE | [9 empty] | 9/26/2016 | Dimmable | Continuous (Cannot dim down to ≤ 10% (W) | No |  |  | 4369.32 | 113.78 | 38.4 | 12.93 | 0.98 | 3045 | 83
PG14YPEB | Hubbell Lighting | Columbia Lighting | LJT24-30MLXX-XXA19-ED1U [All Options Qualified] | Indoor Luminaires | Troffer | 2x4 Luminaires for Ambient Lighting of Interior Commercial Spaces | Standard | FALSE | [9 empty] | 9/26/2016 | Dimmable | Continuous (Can dim down to ≤ 10% (W)) | No |  |  | 4369.32 | 113.78 | 38.4 | 12.93 | 0.98 | 3045 | 83
PPX2G79Z | Hubbell Lighting | Columbia Lighting | LJT24-35MLXX-XXA19-ESDU [All Options Qualified] | Indoor Luminaires | Troffer | 2x4 Luminaires for Ambient Lighting of Interior Commercial Spaces | Standard | FALSE | [9 empty] | 9/26/2016 | Dimmable | Stepped | No |  |  | 4601.09 | 115.03 | 40 | 18.68 | 0.92 | 3412 | 82
PE4P6VUA | Hubbell Lighting | Columbia Lighting | LJT24-35MLXX-XXA19-EU [All Options Qualified] | Indoor Luminaires | Troffer | 2x4 Luminaires for Ambient Lighting of Interior Commercial Spaces | Standard | FALSE | [9 empty] | 9/26/2016 | Not Dimmable | Not Dimmable | No |  |  | 4445.78 | 115.78 | 38.4 | 12.93 | 0.98 | 3412 | 82
PXQNE125 | Hubbell Lighting | Columbia Lighting | LJT24-35MLXX-XXA19-EDU [All Options Qualified] | Indoor Luminaires | Troffer | 2x4 Luminaires for Ambient Lighting of Interior Commercial Spaces | Standard | FALSE | [9 empty] | 9/26/2016 | Dimmable | Continuous (Cannot dim down to ≤ 10% (W) | No |  |  | 4445.78 | 115.78 | 38.4 | 12.93 | 0.98 | 3412 | 82
PJ8HBUSN | Hubbell Lighting | Columbia Lighting | LJT24-35MLXX-XXA19-ED1U [All Options Qualified] | Indoor Luminaires | Troffer | 2x4 Luminaires for Ambient Lighting of Interior Commercial Spaces | Standard | FALSE | [9 empty] | 9/26/2016 | Dimmable | Continuous (Can dim down to ≤ 10% (W)) | No |  |  | 4445.78 | 115.78 | 38.4 | 12.93 | 0.98 | 3412 | 82
PNARS8YR | Hubbell Lighting | Columbia Lighting | LJT24-40MLXX-XXA19-ESDU [All Options Qualified] | Indoor Luminaires | Troffer | 2x4 Luminaires for Ambient Lighting of Interior Commercial Spaces | Standard | FALSE | [9 empty] | 9/26/2016 | Dimmable | Stepped | No |  |  | 4759.82 | 119 | 40 | 18.68 | 0.92 | 3951 | 83
PSBS7KNE | Hubbell Lighting | Columbia Lighting | LJT24-40MLXX-XXA19-EU [All Options Qualified] | Indoor Luminaires | Troffer | 2x4 Luminaires for Ambient Lighting of Interior Commercial Spaces | Standard | FALSE | [9 empty] | 9/26/2016 | Not Dimmable | Not Dimmable | No |  |  | 4599.15 | 119.77 | 38.4 | 12.93 | 0.98 | 3951 | 83
PRFG9V8V | Hubbell Lighting | Columbia Lighting | LJT24-40MLXX-XXA19-EDU [All Options Qualified] | Indoor Luminaires | Troffer | 2x4 Luminaires for Ambient Lighting of Interior Commercial Spaces | Standard | FALSE | [9 empty] | 9/26/2016 | Dimmable | Continuous (Cannot dim down to ≤ 10% (W) | No |  |  | 4599.15 | 119.77 | 38.4 | 12.93 | 0.98 | 3951 | 83
PKSUYPGE | Hubbell Lighting | Columbia Lighting | LJT24-40MLXX-XXA19-ED1U [All Options Qualified] | Indoor Luminaires | Troffer | 2x4 Luminaires for Ambient Lighting of Interior Commercial Spaces | Standard | FALSE | [9 empty] | 9/26/2016 | Dimmable | Continuous (Can dim down to ≤ 10% (W)) | No |  |  | 4599.15 | 119.77 | 38.4 | 12.93 | 0.98 | 3951 | 83
PZUEPTM2 | Hubbell Lighting | Columbia Lighting | LJT24-50MLXX-XXA19-ESDU [All Options Qualified] | Indoor Luminaires | Troffer | 2x4 Luminaires for Ambient Lighting of Interior Commercial Spaces | Premium | FALSE | [9 empty] | 9/26/2016 | Dimmable | Stepped | No |  |  | 4918.63 | 122.97 | 40 | 18.68 | 0.92 | 4968 | 82
P38QX5UF | Hubbell Lighting | Columbia Lighting | LJT24-50MLXX-XXA19-EU [All Options Qualified] | Indoor Luminaires | Troffer | 2x4 Luminaires for Ambient Lighting of Interior Commercial Spaces | Premium | FALSE | [9 empty] | 9/26/2016 | Not Dimmable | Not Dimmable | No |  |  | 4752.6 | 123.77 | 38.4 | 12.93 | 0.98 | 4968 | 82
PP5GRP13 | Hubbell Lighting | Columbia Lighting | LJT24-50MLXX-XXA19-EDU [All Options Qualified] | Indoor Luminaires | Troffer | 2x4 Luminaires for Ambient Lighting of Interior Commercial Spaces | Premium | FALSE | [9 empty] | 9/26/2016 | Dimmable | Continuous (Cannot dim down to ≤ 10% (W) | No |  |  | 4752.6 | 123.77 | 38.4 | 12.93 | 0.98 | 4968 | 82
P2AC9T3C | Hubbell Lighting | Columbia Lighting | LJT24-50MLXX-XXA19-ED1U [All Options Qualified] | Indoor Luminaires | Troffer | 2x4 Luminaires for Ambient Lighting of Interior Commercial Spaces | Premium | FALSE | [9 empty] | 9/26/2016 | Dimmable | Continuous (Can dim down to ≤ 10% (W)) | No |  |  | 4752.6 | 123.77 | 38.4 | 12.93 | 0.98 | 4968 | 82
PU64USM2 | Hubbell Lighting | Columbia Lighting | LJT24-30HLXX-XXA19-EDU [All Options Qualified] | Indoor Luminaires | Troffer | 2x4 Luminaires for Ambient Lighting of Interior Commercial Spaces | Standard | FALSE | [9 empty] | 9/26/2016 | Dimmable | Continuous (Cannot dim down to ≤ 10% (W) | No |  |  | 5004 | 110.71 | 45.2 | 11.25 | 0.97 | 3045 | 83
PTMU2BNY | Hubbell Lighting | Columbia Lighting | LJT24-30HLXX-XXA19-ED1U [All Options Qualified] | Indoor Luminaires | Troffer | 2x4 Luminaires for Ambient Lighting of Interior Commercial Spaces | Standard | FALSE | [9 empty] | 9/26/2016 | Dimmable | Continuous (Can dim down to ≤ 10% (W)) | No |  |  | 5004 | 110.71 | 45.2 | 11.25 | 0.97 | 3045 | 83
PG3MZQP7 | Hubbell Lighting | Columbia Lighting | LJT24-30HLXX-XXA19-ESDU [All Options Qualified] | Indoor Luminaires | Troffer | 2x4 Luminaires for Ambient Lighting of Interior Commercial Spaces | Standard | FALSE | [9 empty] | 9/26/2016 | Dimmable | Stepped | No |  |  | 5096.27 | 111.03 | 45.9 | 18.33 | 0.94 | 3045 | 83
PWNH9SM8 | Hubbell Lighting | Columbia Lighting | LJT24-35HLXX-XXA19-ESDU [All Options Qualified] | Indoor Luminaires | Troffer | 2x4 Luminaires for Ambient Lighting of Interior Commercial Spaces | Standard | FALSE | [9 empty] | 9/26/2016 | Dimmable | Stepped | No |  |  | 5185.45 | 111.76 | 46.4 | 18.33 | 0.94 | 3412 | 82
PTCQATZJ | Hubbell Lighting | Columbia Lighting | LJT24-35HLXX-XXA19-EU [All Options Qualified] | Indoor Luminaires | Troffer | 2x4 Luminaires for Ambient Lighting of Interior Commercial Spaces | Standard | FALSE | [9 empty] | 9/26/2016 | Not Dimmable | Not Dimmable | No |  |  | 5091.57 | 112.65 | 45.2 | 11.25 | 0.97 | 3412 | 82
PCWCPHP5 | Hubbell Lighting | Columbia Lighting | LJT24-35HLXX-XXA19-EDU [All Options Qualified] | Indoor Luminaires | Troffer | 2x4 Luminaires for Ambient Lighting of Interior Commercial Spaces | Standard | FALSE | [9 empty] | 9/26/2016 | Dimmable | Continuous (Cannot dim down to ≤ 10% (W) | No |  |  | 5091.57 | 112.65 | 45.2 | 11.25 | 0.97 | 3412 | 82
PTXYNNEU | Hubbell Lighting | Columbia Lighting | LJT24-35HLXX-XXA19-ED1U [All Options Qualified] | Indoor Luminaires | Troffer | 2x4 Luminaires for Ambient Lighting of Interior Commercial Spaces | Standard | FALSE | [9 empty] | 9/26/2016 | Dimmable | Continuous (Can dim down to ≤ 10% (W)) | No |  |  | 5091.57 | 112.65 | 45.2 | 11.25 | 0.97 | 3412 | 82
PG1JDQE8 | Hubbell Lighting | Columbia Lighting | LJT24-40HLXX-XXA19-ESDU [All Options Qualified] | Indoor Luminaires | Troffer | 2x4 Luminaires for Ambient Lighting of Interior Commercial Spaces | Standard | FALSE | [9 empty] | 9/26/2016 | Dimmable | Stepped | No |  |  | 5364.33 | 115.61 | 46.4 | 18.33 | 0.94 | 3951 | 83
PTWVA94A | Hubbell Lighting | Columbia Lighting | LJT24-40HLXX-XXA19-EU [All Options Qualified] | Indoor Luminaires | Troffer | 2x4 Luminaires for Ambient Lighting of Interior Commercial Spaces | Standard | FALSE | [9 empty] | 9/26/2016 | Not Dimmable | Not Dimmable | No |  |  | 5267.21 | 116.53 | 45.2 | 11.25 | 0.97 | 3951 | 83
PJE2TXPE | Hubbell Lighting | Columbia Lighting | LJT24-40HLXX-XXA19-EDU [All Options Qualified] | Indoor Luminaires | Troffer | 2x4 Luminaires for Ambient Lighting of Interior Commercial Spaces | Standard | FALSE | [9 empty] | 9/26/2016 | Dimmable | Continuous (Cannot dim down to ≤ 10% (W) | No |  |  | 5267.21 | 116.53 | 45.2 | 11.25 | 0.97 | 3951 | 83
PGJKF9CC | Hubbell Lighting | Columbia Lighting | LJT24-40HLXX-XXA19-ED1U [All Options Qualified] | Indoor Luminaires | Troffer | 2x4 Luminaires for Ambient Lighting of Interior Commercial Spaces | Standard | FALSE | [9 empty] | 9/26/2016 | Dimmable | Continuous (Can dim down to ≤ 10% (W)) | No |  |  | 5267.21 | 116.53 | 45.2 | 11.25 | 0.97 | 3951 | 83
PZUXDGPK | Hubbell Lighting | Columbia Lighting | LJT24-50HLXX-XXA19-ESDU [All Options Qualified] | Indoor Luminaires | Troffer | 2x4 Luminaires for Ambient Lighting of Interior Commercial Spaces | Standard | FALSE | [9 empty] | 9/26/2016 | Dimmable | Stepped | No |  |  | 5543.31 | 119.47 | 46.4 | 18.33 | 0.94 | 4968 | 82
PNE7DVMU | Hubbell Lighting | Columbia Lighting | LJT24-50HLXX-XXA19-EU [All Options Qualified] | Indoor Luminaires | Troffer | 2x4 Luminaires for Ambient Lighting of Interior Commercial Spaces | Standard | FALSE | [9 empty] | 9/26/2016 | Not Dimmable | Not Dimmable | No |  |  | 5442.95 | 120.42 | 45.2 | 11.25 | 0.97 | 4968 | 82
P9TPJV5J | Hubbell Lighting | Columbia Lighting | LJT24-50HLXX-XXA19-EDU [All Options Qualified] | Indoor Luminaires | Troffer | 2x4 Luminaires for Ambient Lighting of Interior Commercial Spaces | Standard | FALSE | [9 empty] | 9/26/2016 | Dimmable | Continuous (Cannot dim down to ≤ 10% (W) | No |  |  | 5442.95 | 120.42 | 45.2 | 11.25 | 0.97 | 4968 | 82
PT7411QA | Hubbell Lighting | Columbia Lighting | LJT24-50HLXX-XXA19-ED1U [All Options Qualified] | Indoor Luminaires | Troffer | 2x4 Luminaires for Ambient Lighting of Interior Commercial Spaces | Standard | FALSE | [9 empty] | 9/26/2016 | Dimmable | Continuous (Can dim down to ≤ 10% (W)) | No |  |  | 5442.95 | 120.42 | 45.2 | 11.25 | 0.97 | 4968 | 82
PCQX997V | Hubbell Lighting | Columbia Lighting | LJT24-30VWXX-XXA12125-EU [All Options Qualified] | Indoor Luminaires | Troffer | 2x4 Luminaires for Ambient Lighting of Interior Commercial Spaces | Premium | FALSE | [9 empty] | 9/26/2016 | Not Dimmable | Not Dimmable | No |  |  | 3330.98 | 124.29 | 26.8 | 14.55 | 0.96 | 3045 | 83
P6BGTGE1 | Hubbell Lighting | Columbia Lighting | LJT24-30VWXX-XXA12125-EDU [All Options Qualified] | Indoor Luminaires | Troffer | 2x4 Luminaires for Ambient Lighting of Interior Commercial Spaces | Premium | FALSE | [9 empty] | 9/26/2016 | Dimmable | Continuous (Cannot dim down to ≤ 10% (W) | No |  |  | 3330.98 | 124.29 | 26.8 | 14.55 | 0.96 | 3045 | 83
PPPE8UD4 | Hubbell Lighting | Columbia Lighting | LJT24-30VWXX-XXA12125-ED1U [All Options Qualified] | Indoor Luminaires | Troffer | 2x4 Luminaires for Ambient Lighting of Interior Commercial Spaces | Premium | FALSE | [9 empty] | 9/26/2016 | Dimmable | Continuous (Can dim down to ≤ 10% (W)) | No |  |  | 3330.98 | 124.29 | 26.8 | 14.55 | 0.96 | 3045 | 83
PQ6BX3YA | Hubbell Lighting | Columbia Lighting | LJT24-35VWXX-XXA12125-EU [All Options Qualified] | Indoor Luminaires | Troffer | 2x4 Luminaires for Ambient Lighting of Interior Commercial Spaces | Premium | FALSE | [9 empty] | 9/26/2016 | Not Dimmable | Not Dimmable | No |  |  | 3389.27 | 126.47 | 26.8 | 14.55 | 0.96 | 3412 | 82
PUVU98TE | Hubbell Lighting | Columbia Lighting | LJT24-35VWXX-XXA12125-EDU [All Options Qualified] | Indoor Luminaires | Troffer | 2x4 Luminaires for Ambient Lighting of Interior Commercial Spaces | Premium | FALSE | [9 empty] | 9/26/2016 | Dimmable | Continuous (Cannot dim down to ≤ 10% (W) | No |  |  | 3389.27 | 126.47 | 26.8 | 14.55 | 0.96 | 3412 | 82
PB4AXHS5 | Hubbell Lighting | Columbia Lighting | LJT24-35VWXX-XXA12125-ED1U [All Options Qualified] | Indoor Luminaires | Troffer | 2x4 Luminaires for Ambient Lighting of Interior Commercial Spaces | Premium | FALSE | [9 empty] | 9/26/2016 | Dimmable | Continuous (Can dim down to ≤ 10% (W)) | No |  |  | 3389.27 | 126.47 | 26.8 | 14.55 | 0.96 | 3412 | 82
PA25DNMZ | Hubbell Lighting | Columbia Lighting | LJT24-40VWXX-XXA12125-EU [All Options Qualified] | Indoor Luminaires | Troffer | 2x4 Luminaires for Ambient Lighting of Interior Commercial Spaces | Premium | FALSE | [9 empty] | 9/26/2016 | Not Dimmable | Not Dimmable | No |  |  | 3506.19 | 130.83 | 26.8 | 14.55 | 0.96 | 3951 | 83
P7RJRF6Y | Hubbell Lighting | Columbia Lighting | LJT24-40VWXX-XXA12125-EDU [All Options Qualified] | Indoor Luminaires | Troffer | 2x4 Luminaires for Ambient Lighting of Interior Commercial Spaces | Premium | FALSE | [9 empty] | 9/26/2016 | Dimmable | Continuous (Cannot dim down to ≤ 10% (W) | No |  |  | 3506.19 | 130.83 | 26.8 | 14.55 | 0.96 | 3951 | 83
PUVNFHUM | Hubbell Lighting | Columbia Lighting | LJT24-40VWXX-XXA12125-ED1U [All Options Qualified] | Indoor Luminaires | Troffer | 2x4 Luminaires for Ambient Lighting of Interior Commercial Spaces | Premium | FALSE | [9 empty] | 9/26/2016 | Dimmable | Continuous (Can dim down to ≤ 10% (W)) | No |  |  | 3506.19 | 130.83 | 26.8 | 14.55 | 0.96 | 3951 | 83
PRYUJWVM | Hubbell Lighting | Columbia Lighting | LJT24-50VWXX-XXA12125-EU [All Options Qualified] | Indoor Luminaires | Troffer | 2x4 Luminaires for Ambient Lighting of Interior Commercial Spaces | Premium | FALSE | [9 empty] | 9/26/2016 | Not Dimmable | Not Dimmable | No |  |  | 3623.17 | 135.19 | 26.8 | 14.55 | 0.96 | 4968 | 82
PUEMKW9P | Hubbell Lighting | Columbia Lighting | LJT24-50VWXX-XXA12125-EDU [All Options Qualified] | Indoor Luminaires | Troffer | 2x4 Luminaires for Ambient Lighting of Interior Commercial Spaces | Premium | FALSE | [9 empty] | 9/26/2016 | Dimmable | Continuous (Cannot dim down to ≤ 10% (W) | No |  |  | 3623.17 | 135.19 | 26.8 | 14.55 | 0.96 | 4968 | 82
PEFURNMX | Hubbell Lighting | Columbia Lighting | LJT24-50VWXX-XXA12125-ED1U [All Options Qualified] | Indoor Luminaires | Troffer | 2x4 Luminaires for Ambient Lighting of Interior Commercial Spaces | Premium | FALSE | [9 empty] | 9/26/2016 | Dimmable | Continuous (Can dim down to ≤ 10% (W)) | No |  |  | 3623.17 | 135.19 | 26.8 | 14.55 | 0.96 | 4968 | 82
PDJU2XST | Hubbell Lighting | Columbia Lighting | LJT24-30MWXX-XXA12125-ESDU [All Options Qualified] | Indoor Luminaires | Troffer | 2x4 Luminaires for Ambient Lighting of Interior Commercial Spaces | Standard | FALSE | [9 empty] | 9/26/2016 | Dimmable | Stepped | No |  |  | 3828.48 | 121.54 | 31.5 | 19.8 | 0.89 | 3045 | 83
PJYSA7TU | Hubbell Lighting | Columbia Lighting | LJT24-30MWXX-XXA12125-EU [All Options Qualified] | Indoor Luminaires | Troffer | 2x4 Luminaires for Ambient Lighting of Interior Commercial Spaces | Premium | FALSE | [9 empty] | 9/26/2016 | Not Dimmable | Not Dimmable | No |  |  | 3760.68 | 122.5 | 30.7 | 14.38 | 0.95 | 3045 | 83
PCM411NN | Hubbell Lighting | Columbia Lighting | LJT24-30MWXX-XXA12125-EDU [All Options Qualified] | Indoor Luminaires | Troffer | 2x4 Luminaires for Ambient Lighting of Interior Commercial Spaces | Premium | FALSE | [9 empty] | 9/26/2016 | Dimmable | Continuous (Cannot dim down to ≤ 10% (W) | No |  |  | 3760.68 | 122.5 | 30.7 | 14.38 | 0.95 | 3045 | 83
PM8FV7JP | Hubbell Lighting | Columbia Lighting | LJT24-30MWXX-XXA12125-ED1U [All Options Qualified] | Indoor Luminaires | Troffer | 2x4 Luminaires for Ambient Lighting of Interior Commercial Spaces | Premium | FALSE | [9 empty] | 9/26/2016 | Dimmable | Continuous (Can dim down to ≤ 10% (W)) | No |  |  | 3760.68 | 122.5 | 30.7 | 14.38 | 0.95 | 3045 | 83
PP316HZN | Hubbell Lighting | Columbia Lighting | LJT24-35MWXX-XXA12125-ESDU [All Options Qualified] | Indoor Luminaires | Troffer | 2x4 Luminaires for Ambient Lighting of Interior Commercial Spaces | Premium | FALSE | [9 empty] | 9/26/2016 | Dimmable | Stepped | No |  |  | 3895.48 | 123.67 | 31.5 | 19.8 | 0.89 | 3412 | 82
PP9S9D4K | Hubbell Lighting | Columbia Lighting | LJT24-35MWXX-XXA12125-EU [All Options Qualified] | Indoor Luminaires | Troffer | 2x4 Luminaires for Ambient Lighting of Interior Commercial Spaces | Premium | FALSE | [9 empty] | 9/26/2016 | Not Dimmable | Not Dimmable | No |  |  | 3826.5 | 124.64 | 30.7 | 14.38 | 0.95 | 3412 | 82
PS5JYR5B | Hubbell Lighting | Columbia Lighting | LJT24-35MWXX-XXA12125-EDU [All Options Qualified] | Indoor Luminaires | Troffer | 2x4 Luminaires for Ambient Lighting of Interior Commercial Spaces | Premium | FALSE | [9 empty] | 9/26/2016 | Dimmable | Continuous (Cannot dim down to ≤ 10% (W) | No |  |  | 3826.5 | 124.64 | 30.7 | 14.38 | 0.95 | 3412 | 82
P5ZZX9K2 | Hubbell Lighting | Columbia Lighting | LJT24-35MWXX-XXA12125-ED1U [All Options Qualified] | Indoor Luminaires | Troffer | 2x4 Luminaires for Ambient Lighting of Interior Commercial Spaces | Premium | FALSE | [9 empty] | 9/26/2016 | Dimmable | Continuous (Can dim down to ≤ 10% (W)) | No |  |  | 3826.5 | 124.64 | 30.7 | 14.38 | 0.95 | 3412 | 82
PMPG1GE5 | Hubbell Lighting | Columbia Lighting | LJT24-40MWXX-XXA12125-ESDU [All Options Qualified] | Indoor Luminaires | Troffer | 2x4 Luminaires for Ambient Lighting of Interior Commercial Spaces | Premium | FALSE | [9 empty] | 9/26/2016 | Dimmable | Stepped | No |  |  | 4029.86 | 127.93 | 31.5 | 19.8 | 0.89 | 3951 | 83
P51EZ4GZ | Hubbell Lighting | Columbia Lighting | LJT24-40MWXX-XXA12125-EU [All Options Qualified] | Indoor Luminaires | Troffer | 2x4 Luminaires for Ambient Lighting of Interior Commercial Spaces | Premium | FALSE | [9 empty] | 9/26/2016 | Not Dimmable | Not Dimmable | No |  |  | 3958.5 | 128.94 | 30.7 | 14.38 | 0.95 | 3951 | 83
PMN2WUB5 | Hubbell Lighting | Columbia Lighting | LJT24-40MWXX-XXA12125-EDU [All Options Qualified] | Indoor Luminaires | Troffer | 2x4 Luminaires for Ambient Lighting of Interior Commercial Spaces | Premium | FALSE | [9 empty] | 9/26/2016 | Dimmable | Continuous (Cannot dim down to ≤ 10% (W) | No |  |  | 3958.5 | 128.94 | 30.7 | 14.38 | 0.95 | 3951 | 83
PC66RQMU | Hubbell Lighting | Columbia Lighting | LJT24-40MWXX-XXA12125-ED1U [All Options Qualified] | Indoor Luminaires | Troffer | 2x4 Luminaires for Ambient Lighting of Interior Commercial Spaces | Premium | FALSE | [9 empty] | 9/26/2016 | Dimmable | Continuous (Can dim down to ≤ 10% (W)) | No |  |  | 3958.5 | 128.94 | 30.7 | 14.38 | 0.95 | 3951 | 83
PDAHHQVB | Hubbell Lighting | Columbia Lighting | LJT24-50MWXX-XXA12125-ESDU [All Options Qualified] | Indoor Luminaires | Troffer | 2x4 Luminaires for Ambient Lighting of Interior Commercial Spaces | Premium | FALSE | [9 empty] | 9/26/2016 | Dimmable | Stepped | No |  |  | 4164.31 | 132.2 | 31.5 | 19.8 | 0.89 | 4968 | 82
PWKJ7ZRW | Hubbell Lighting | Columbia Lighting | LJT24-50MWXX-XXA12125-EU [All Options Qualified] | Indoor Luminaires | Troffer | 2x4 Luminaires for Ambient Lighting of Interior Commercial Spaces | Premium | FALSE | [9 empty] | 9/26/2016 | Not Dimmable | Not Dimmable | No |  |  | 4090.57 | 133.24 | 30.7 | 14.38 | 0.95 | 4968 | 82
PDE8XYNT | Hubbell Lighting | Columbia Lighting | LJT24-50MWXX-XXA12125-EDU [All Options Qualified] | Indoor Luminaires | Troffer | 2x4 Luminaires for Ambient Lighting of Interior Commercial Spaces | Premium | FALSE | [9 empty] | 9/26/2016 | Dimmable | Continuous (Cannot dim down to ≤ 10% (W) | No |  |  | 4090.57 | 133.24 | 30.7 | 14.38 | 0.95 | 4968 | 82
PM8BRH7J | Hubbell Lighting | Columbia Lighting | LJT24-50MWXX-XXA12125-ED1U [All Options Qualified] | Indoor Luminaires | Troffer | 2x4 Luminaires for Ambient Lighting of Interior Commercial Spaces | Premium | FALSE | [9 empty] | 9/26/2016 | Dimmable | Continuous (Can dim down to ≤ 10% (W)) | No |  |  | 4090.57 | 133.24 | 30.7 | 14.38 | 0.95 | 4968 | 82
PSMK33K1 | Hubbell Lighting | Columbia Lighting | LJT24-30LWXX-XXA12125-ESDU [All Options Qualified] | Indoor Luminaires | Troffer | 2x4 Luminaires for Ambient Lighting of Interior Commercial Spaces | Standard | FALSE | [9 empty] | 9/26/2016 | Dimmable | Stepped | No |  |  | 4161.48 | 118.22 | 35.2 | 19.32 | 0.89 | 3045 | 83
P16SQWY1 | Hubbell Lighting | Columbia Lighting | LJT24-30LWXX-XXA12125-EU [All Options Qualified] | Indoor Luminaires | Troffer | 2x4 Luminaires for Ambient Lighting of Interior Commercial Spaces | Standard | FALSE | [9 empty] | 9/26/2016 | Not Dimmable | Not Dimmable | No |  |  | 4130.57 | 121.49 | 34 | 13.69 | 0.97 | 3045 | 83
PCTZ4WH9 | Hubbell Lighting | Columbia Lighting | LJT24-30LWXX-XXA12125-EDU [All Options Qualified] | Indoor Luminaires | Troffer | 2x4 Luminaires for Ambient Lighting of Interior Commercial Spaces | Standard | FALSE | [9 empty] | 9/26/2016 | Dimmable | Continuous (Cannot dim down to ≤ 10% (W) | No |  |  | 4130.57 | 121.49 | 34 | 13.69 | 0.97 | 3045 | 83
P17329B2 | Hubbell Lighting | Columbia Lighting | LJT24-30LWXX-XXA12125-ED1U [All Options Qualified] | Indoor Luminaires | Troffer | 2x4 Luminaires for Ambient Lighting of Interior Commercial Spaces | Standard | FALSE | [9 empty] | 9/26/2016 | Dimmable | Continuous (Can dim down to ≤ 10% (W)) | No |  |  | 4130.57 | 121.49 | 34 | 13.69 | 0.97 | 3045 | 83
PCG3FY3D | Hubbell Lighting | Columbia Lighting | LJT24-35LWXX-XXA12125-ESDU [All Options Qualified] | Indoor Luminaires | Troffer | 2x4 Luminaires for Ambient Lighting of Interior Commercial Spaces | Standard | FALSE | [9 empty] | 9/26/2016 | Dimmable | Stepped | No |  |  | 4234.3 | 120.29 | 35.2 | 19.32 | 0.89 | 3412 | 82
P88D6E6N | Hubbell Lighting | Columbia Lighting | LJT24-35LWXX-XXA12125-EU [All Options Qualified] | Indoor Luminaires | Troffer | 2x4 Luminaires for Ambient Lighting of Interior Commercial Spaces | Premium | FALSE | [9 empty] | 9/26/2016 | Not Dimmable | Not Dimmable | No |  |  | 4202.86 | 123.61 | 34 | 13.69 | 0.97 | 3412 | 82
PJSHBZ3J | Hubbell Lighting | Columbia Lighting | LJT24-35LWXX-XXA12125-EDU [All Options Qualified] | Indoor Luminaires | Troffer | 2x4 Luminaires for Ambient Lighting of Interior Commercial Spaces | Premium | FALSE | [9 empty] | 9/26/2016 | Dimmable | Continuous (Cannot dim down to ≤ 10% (W) | No |  |  | 4202.86 | 123.61 | 34 | 13.69 | 0.97 | 3412 | 82
PRMWWYJ2 | Hubbell Lighting | Columbia Lighting | LJT24-35LWXX-XXA12125-ED1U [All Options Qualified] | Indoor Luminaires | Troffer | 2x4 Luminaires for Ambient Lighting of Interior Commercial Spaces | Premium | FALSE | [9 empty] | 9/26/2016 | Dimmable | Continuous (Can dim down to ≤ 10% (W)) | No |  |  | 4202.86 | 123.61 | 34 | 13.69 | 0.97 | 3412 | 82
PPSB4J8X | Hubbell Lighting | Columbia Lighting | LJT24-40LWXX-XXA12125-ESDU [All Options Qualified] | Indoor Luminaires | Troffer | 2x4 Luminaires for Ambient Lighting of Interior Commercial Spaces | Premium | FALSE | [9 empty] | 9/26/2016 | Dimmable | Stepped | No |  |  | 4380.37 | 124.44 | 35.2 | 19.32 | 0.89 | 3951 | 83
PYYH85WD | Hubbell Lighting | Columbia Lighting | LJT24-40LWXX-XXA12125-EU [All Options Qualified] | Indoor Luminaires | Troffer | 2x4 Luminaires for Ambient Lighting of Interior Commercial Spaces | Premium | FALSE | [9 empty] | 9/26/2016 | Not Dimmable | Not Dimmable | No |  |  | 4347.84 | 127.88 | 34 | 13.69 | 0.97 | 3951 | 83
PUV8SNWS | Hubbell Lighting | Columbia Lighting | LJT24-40LWXX-XXA12125-EDU [All Options Qualified] | Indoor Luminaires | Troffer | 2x4 Luminaires for Ambient Lighting of Interior Commercial Spaces | Premium | FALSE | [9 empty] | 9/26/2016 | Dimmable | Continuous (Cannot dim down to ≤ 10% (W) | No |  |  | 4347.84 | 127.88 | 34 | 13.69 | 0.97 | 3951 | 83
PQVZJJTX | Hubbell Lighting | Columbia Lighting | LJT24-40LWXX-XXA12125-ED1U [All Options Qualified] | Indoor Luminaires | Troffer | 2x4 Luminaires for Ambient Lighting of Interior Commercial Spaces | Premium | FALSE | [9 empty] | 9/26/2016 | Dimmable | Continuous (Can dim down to ≤ 10% (W)) | No |  |  | 4347.84 | 127.88 | 34 | 13.69 | 0.97 | 3951 | 83
P6FV9TNV | Hubbell Lighting | Columbia Lighting | LJT24-50LWXX-XXA12125-ESDU [All Options Qualified] | Indoor Luminaires | Troffer | 2x4 Luminaires for Ambient Lighting of Interior Commercial Spaces | Premium | FALSE | [9 empty] | 9/26/2016 | Dimmable | Stepped | No |  |  | 4526.52 | 128.59 | 35.2 | 19.32 | 0.89 | 4968 | 82
PSCB571V | Hubbell Lighting | Columbia Lighting | LJT24-50LWXX-XXA12125-EU [All Options Qualified] | Indoor Luminaires | Troffer | 2x4 Luminaires for Ambient Lighting of Interior Commercial Spaces | Premium | FALSE | [9 empty] | 9/26/2016 | Not Dimmable | Not Dimmable | No |  |  | 4492.9 | 132.14 | 34 | 13.69 | 0.97 | 4968 | 82
P3AD4FF6 | Hubbell Lighting | Columbia Lighting | LJT24-50LWXX-XXA12125-EDU [All Options Qualified] | Indoor Luminaires | Troffer | 2x4 Luminaires for Ambient Lighting of Interior Commercial Spaces | Premium | FALSE | [9 empty] | 9/26/2016 | Dimmable | Continuous (Cannot dim down to ≤ 10% (W) | No |  |  | 4492.9 | 132.14 | 34 | 13.69 | 0.97 | 4968 | 82
P2XDMYK8 | Hubbell Lighting | Columbia Lighting | LJT24-50LWXX-XXA12125-ED1U [All Options Qualified] | Indoor Luminaires | Troffer | 2x4 Luminaires for Ambient Lighting of Interior Commercial Spaces | Premium | FALSE | [9 empty] | 9/26/2016 | Dimmable | Continuous (Can dim down to ≤ 10% (W)) | No |  |  | 4492.9 | 132.14 | 34 | 13.69 | 0.97 | 4968 | 82
P6MV9RA3 | Hubbell Lighting | Columbia Lighting | LJT24-30MLXX-XXA12125-ESDU [All Options Qualified] | Indoor Luminaires | Troffer | 2x4 Luminaires for Ambient Lighting of Interior Commercial Spaces | Standard | FALSE | [9 empty] | 9/26/2016 | Dimmable | Stepped | No |  |  | 4725.78 | 118.14 | 40 | 18.68 | 0.92 | 3045 | 83
PTX8MHTB | Hubbell Lighting | Columbia Lighting | LJT24-30MLXX-XXA12125-EU [All Options Qualified] | Indoor Luminaires | Troffer | 2x4 Luminaires for Ambient Lighting of Interior Commercial Spaces | Standard | FALSE | [9 empty] | 9/26/2016 | Not Dimmable | Not Dimmable | No |  |  | 4566.26 | 118.91 | 38.4 | 12.93 | 0.98 | 3045 | 83
PT7WQ66X | Hubbell Lighting | Columbia Lighting | LJT24-30MLXX-XXA12125-EDU [All Options Qualified] | Indoor Luminaires | Troffer | 2x4 Luminaires for Ambient Lighting of Interior Commercial Spaces | Standard | FALSE | [9 empty] | 9/26/2016 | Dimmable | Continuous (Cannot dim down to ≤ 10% (W) | No |  |  | 4566.26 | 118.91 | 38.4 | 12.93 | 0.98 | 3045 | 83
PVWRCM1D | Hubbell Lighting | Columbia Lighting | LJT24-30MLXX-XXA12125-ED1U [All Options Qualified] | Indoor Luminaires | Troffer | 2x4 Luminaires for Ambient Lighting of Interior Commercial Spaces | Standard | FALSE | [9 empty] | 9/26/2016 | Dimmable | Continuous (Can dim down to ≤ 10% (W)) | No |  |  | 4566.26 | 118.91 | 38.4 | 12.93 | 0.98 | 3045 | 83
PTRX5CWV | Hubbell Lighting | Columbia Lighting | LJT24-35MLXX-XXA12125-ESDU [All Options Qualified] | Indoor Luminaires | Troffer | 2x4 Luminaires for Ambient Lighting of Interior Commercial Spaces | Standard | FALSE | [9 empty] | 9/26/2016 | Dimmable | Stepped | No |  |  | 4808.48 | 120.21 | 40 | 18.68 | 0.92 | 3412 | 82
P2S5SZ3K | Hubbell Lighting | Columbia Lighting | LJT24-35MLXX-XXA12125-ED1U [All Options Qualified] | Indoor Luminaires | Troffer | 2x4 Luminaires for Ambient Lighting of Interior Commercial Spaces | Standard | FALSE | [9 empty] | 9/26/2016 | Dimmable | Continuous (Can dim down to ≤ 10% (W)) | No |  |  | 4646.17 | 120.99 | 38.4 | 12.93 | 0.98 | 3412 | 82
PNES8X5J | Hubbell Lighting | Columbia Lighting | LJT24-40MLXX-XXA12125-ESDU [All Options Qualified] | Indoor Luminaires | Troffer | 2x4 Luminaires for Ambient Lighting of Interior Commercial Spaces | Premium | FALSE | [9 empty] | 9/26/2016 | Dimmable | Stepped | No |  |  | 4974.36 | 124.36 | 40 | 18.68 | 0.92 | 3951 | 83
P1S62PMM | Hubbell Lighting | Columbia Lighting | LJT24-40MLXX-XXA12125-ED1U [All Options Qualified] | Indoor Luminaires | Troffer | 2x4 Luminaires for Ambient Lighting of Interior Commercial Spaces | Premium | FALSE | [9 empty] | 9/26/2016 | Dimmable | Continuous (Can dim down to ≤ 10% (W)) | No |  |  | 4806.45 | 125.17 | 38.4 | 12.93 | 0.98 | 3951 | 83
P1D7EKY9 | Hubbell Lighting | Columbia Lighting | LJT24-50MLXX-XXA12125-ESDU [All Options Qualified] | Indoor Luminaires | Troffer | 2x4 Luminaires for Ambient Lighting of Interior Commercial Spaces | Premium | FALSE | [9 empty] | 9/26/2016 | Dimmable | Stepped | No |  |  | 5140.33 | 128.51 | 40 | 18.68 | 0.92 | 4968 | 82
PFKSF7R1 | Hubbell Lighting | Columbia Lighting | LJT24-50MLXX-XXA12125-EU [All Options Qualified] | Indoor Luminaires | Troffer | 2x4 Luminaires for Ambient Lighting of Interior Commercial Spaces | Premium | FALSE | [9 empty] | 9/26/2016 | Not Dimmable | Not Dimmable | No |  |  | 4966.81 | 129.34 | 38.4 | 12.93 | 0.98 | 4968 | 82
PR28GDMG | Hubbell Lighting | Columbia Lighting | LJT24-50MLXX-XXA12125-EDU [All Options Qualified] | Indoor Luminaires | Troffer | 2x4 Luminaires for Ambient Lighting of Interior Commercial Spaces | Premium | FALSE | [9 empty] | 9/26/2016 | Dimmable | Continuous (Cannot dim down to ≤ 10% (W) | No |  |  | 4966.81 | 129.34 | 38.4 | 12.93 | 0.98 | 4968 | 82
PS8EY653 | Hubbell Lighting | Columbia Lighting | LJT24-50MLXX-XXA12125-ED1U [All Options Qualified] | Indoor Luminaires | Troffer | 2x4 Luminaires for Ambient Lighting of Interior Commercial Spaces | Premium | FALSE | [9 empty] | 9/26/2016 | Dimmable | Continuous (Can dim down to ≤ 10% (W)) | No |  |  | 4966.81 | 129.34 | 38.4 | 12.93 | 0.98 | 4968 | 82
P92DYJJA | Hubbell Lighting | Columbia Lighting | LJT24-30HLXX-XXA12125-ESDU [All Options Qualified] | Indoor Luminaires | Troffer | 2x4 Luminaires for Ambient Lighting of Interior Commercial Spaces | Standard | FALSE | [9 empty] | 9/26/2016 | Dimmable | Stepped | No |  |  | 5325.97 | 114.78 | 46.4 | 18.33 | 0.94 | 3045 | 83
PN8NQDKG | Hubbell Lighting | Columbia Lighting | LJT24-30HLXX-XXA12125-EU [All Options Qualified] | Indoor Luminaires | Troffer | 2x4 Luminaires for Ambient Lighting of Interior Commercial Spaces | Standard | FALSE | [9 empty] | 9/26/2016 | Not Dimmable | Not Dimmable | No |  |  | 5265.16 | 116.49 | 45.2 | 11.25 | 0.97 | 3045 | 83
P4A31PTJ | Hubbell Lighting | Columbia Lighting | LJT24-30HLXX-XXA12125-EDU [All Options Qualified] | Indoor Luminaires | Troffer | 2x4 Luminaires for Ambient Lighting of Interior Commercial Spaces | Standard | FALSE | [9 empty] | 9/26/2016 | Dimmable | Continuous (Cannot dim down to ≤ 10% (W) | No |  |  | 5265.16 | 116.49 | 45.2 | 11.25 | 0.97 | 3045 | 83
P18VKAEJ | Hubbell Lighting | Columbia Lighting | LJT24-30HLXX-XXA12125-ED1U [All Options Qualified] | Indoor Luminaires | Troffer | 2x4 Luminaires for Ambient Lighting of Interior Commercial Spaces | Standard | FALSE | [9 empty] | 9/26/2016 | Dimmable | Continuous (Can dim down to ≤ 10% (W)) | No |  |  | 5265.16 | 116.49 | 45.2 | 11.25 | 0.97 | 3045 | 83
PE2RP3FG | Hubbell Lighting | Columbia Lighting | LJT24-35HLXX-XXA12125-ESDU [All Options Qualified] | Indoor Luminaires | Troffer | 2x4 Luminaires for Ambient Lighting of Interior Commercial Spaces | Standard | FALSE | [9 empty] | 9/26/2016 | Dimmable | Stepped | No |  |  | 5419.18 | 116.79 | 46.4 | 18.33 | 0.94 | 3412 | 82
PUPSXG1C | Hubbell Lighting | Columbia Lighting | LJT24-35HLXX-XXA12125-ED1U [All Options Qualified] | Indoor Luminaires | Troffer | 2x4 Luminaires for Ambient Lighting of Interior Commercial Spaces | Standard | FALSE | [9 empty] | 9/26/2016 | Dimmable | Continuous (Can dim down to ≤ 10% (W)) | No |  |  | 5357.3 | 118.52 | 45.2 | 11.25 | 0.97 | 3412 | 82
P3W2AAAX | Hubbell Lighting | Columbia Lighting | LJT24-40HLXX-XXA12125-ESDU [All Options Qualified] | Indoor Luminaires | Troffer | 2x4 Luminaires for Ambient Lighting of Interior Commercial Spaces | Standard | FALSE | [9 empty] | 9/26/2016 | Dimmable | Stepped | No |  |  | 5606.12 | 120.82 | 46.4 | 18.33 | 0.94 | 3951 | 83
P8N8SNUH | Hubbell Lighting | Columbia Lighting | LJT24-40HLXX-XXA12125-ED1U [All Options Qualified] | Indoor Luminaires | Troffer | 2x4 Luminaires for Ambient Lighting of Interior Commercial Spaces | Premium | FALSE | [9 empty] | 9/26/2016 | Dimmable | Continuous (Can dim down to ≤ 10% (W)) | No |  |  | 5542.1 | 122.61 | 45.2 | 11.25 | 0.97 | 3951 | 83
P3TPJD2G | Hubbell Lighting | Columbia Lighting | LJT24-50HLXX-XXA12125-ESDU [All Options Qualified] | Indoor Luminaires | Troffer | 2x4 Luminaires for Ambient Lighting of Interior Commercial Spaces | Premium | FALSE | [9 empty] | 9/26/2016 | Dimmable | Stepped | No |  |  | 5793.17 | 124.85 | 46.4 | 18.33 | 0.94 | 4968 | 82
PF6AKD9J | Hubbell Lighting | Columbia Lighting | LJT24-50HLXX-XXA12125-EU [All Options Qualified] | Indoor Luminaires | Troffer | 2x4 Luminaires for Ambient Lighting of Interior Commercial Spaces | Premium | FALSE | [9 empty] | 9/26/2016 | Not Dimmable | Not Dimmable | No |  |  | 5727.02 | 126.7 | 45.2 | 11.25 | 0.97 | 4968 | 82
PXKCF2F7 | Hubbell Lighting | Columbia Lighting | LJT24-50HLXX-XXA12125-EDU [All Options Qualified] | Indoor Luminaires | Troffer | 2x4 Luminaires for Ambient Lighting of Interior Commercial Spaces | Premium | FALSE | [9 empty] | 9/26/2016 | Dimmable | Continuous (Cannot dim down to ≤ 10% (W) | No |  |  | 5727.02 | 126.7 | 45.2 | 11.25 | 0.97 | 4968 | 82
PN3K9DWG | Hubbell Lighting | Columbia Lighting | LJT24-50HLXX-XXA12125-ED1U [All Options Qualified] | Indoor Luminaires | Troffer | 2x4 Luminaires for Ambient Lighting of Interior Commercial Spaces | Premium | FALSE | [9 empty] | 9/26/2016 | Dimmable | Continuous (Can dim down to ≤ 10% (W)) | No |  |  | 5727.02 | 126.7 | 45.2 | 11.25 | 0.97 | 4968 | 82
PG9S5NAT | Hubbell Lighting | Columbia Lighting | LJT24-30VWXX-XXA12-EU [All Options Qualified] | Indoor Luminaires | Troffer | 2x4 Luminaires for Ambient Lighting of Interior Commercial Spaces | Premium | FALSE | [9 empty] | 9/26/2016 | Not Dimmable | Not Dimmable | No |  |  | 3341 | 124.66 | 26.8 | 14.55 | 0.96 | 3045 | 83
PKXZ5FSM | Hubbell Lighting | Columbia Lighting | LJT24-30VWXX-XXA12-EDU [All Options Qualified] | Indoor Luminaires | Troffer | 2x4 Luminaires for Ambient Lighting of Interior Commercial Spaces | Premium | FALSE | [9 empty] | 9/26/2016 | Dimmable | Continuous (Cannot dim down to ≤ 10% (W) | No |  |  | 3341 | 124.66 | 26.8 | 14.55 | 0.96 | 3045 | 83
PC7PYKAC | Hubbell Lighting | Columbia Lighting | LJT24-30VWXX-XXA12-ED1U [All Options Qualified] | Indoor Luminaires | Troffer | 2x4 Luminaires for Ambient Lighting of Interior Commercial Spaces | Premium | FALSE | [9 empty] | 9/26/2016 | Dimmable | Continuous (Can dim down to ≤ 10% (W)) | No |  |  | 3341 | 124.66 | 26.8 | 14.55 | 0.96 | 3045 | 83
P1YVJJY7 | Hubbell Lighting | Columbia Lighting | LJT24-35VWXX-XXA12-EU [All Options Qualified] | Indoor Luminaires | Troffer | 2x4 Luminaires for Ambient Lighting of Interior Commercial Spaces | Premium | FALSE | [9 empty] | 9/26/2016 | Not Dimmable | Not Dimmable | No |  |  | 3399.47 | 126.85 | 26.8 | 14.55 | 0.96 | 3412 | 82
P3WQK3EH | Hubbell Lighting | Columbia Lighting | LJT24-35VWXX-XXA12-EDU [All Options Qualified] | Indoor Luminaires | Troffer | 2x4 Luminaires for Ambient Lighting of Interior Commercial Spaces | Premium | FALSE | [9 empty] | 9/26/2016 | Dimmable | Continuous (Cannot dim down to ≤ 10% (W) | No |  |  | 3399.47 | 126.85 | 26.8 | 14.55 | 0.96 | 3412 | 82
PGN249PB | Hubbell Lighting | Columbia Lighting | LJT24-35VWXX-XXA12-ED1U [All Options Qualified] | Indoor Luminaires | Troffer | 2x4 Luminaires for Ambient Lighting of Interior Commercial Spaces | Premium | FALSE | [9 empty] | 9/26/2016 | Dimmable | Continuous (Can dim down to ≤ 10% (W)) | No |  |  | 3399.47 | 126.85 | 26.8 | 14.55 | 0.96 | 3412 | 82
PFJ8UHEP | Hubbell Lighting | Columbia Lighting | LJT24-40VWXX-XXA12-EU [All Options Qualified] | Indoor Luminaires | Troffer | 2x4 Luminaires for Ambient Lighting of Interior Commercial Spaces | Premium | FALSE | [9 empty] | 9/26/2016 | Not Dimmable | Not Dimmable | No |  |  | 3516.74 | 131.22 | 26.8 | 14.55 | 0.96 | 3951 | 83
P7D7Y5CS | Hubbell Lighting | Columbia Lighting | LJT24-40VWXX-XXA12-EDU [All Options Qualified] | Indoor Luminaires | Troffer | 2x4 Luminaires for Ambient Lighting of Interior Commercial Spaces | Premium | FALSE | [9 empty] | 9/26/2016 | Dimmable | Continuous (Cannot dim down to ≤ 10% (W) | No |  |  | 3516.74 | 131.22 | 26.8 | 14.55 | 0.96 | 3951 | 83
PK7WCMVS | Hubbell Lighting | Columbia Lighting | LJT24-40VWXX-XXA12-ED1U [All Options Qualified] | Indoor Luminaires | Troffer | 2x4 Luminaires for Ambient Lighting of Interior Commercial Spaces | Premium | FALSE | [9 empty] | 9/26/2016 | Dimmable | Continuous (Can dim down to ≤ 10% (W)) | No |  |  | 3516.74 | 131.22 | 26.8 | 14.55 | 0.96 | 3951 | 83
PAJVPMC6 | Hubbell Lighting | Columbia Lighting | LJT24-50VWXX-XXA12-EU [All Options Qualified] | Indoor Luminaires | Troffer | 2x4 Luminaires for Ambient Lighting of Interior Commercial Spaces | Premium | FALSE | [9 empty] | 9/26/2016 | Not Dimmable | Not Dimmable | No |  |  | 3634.07 | 135.6 | 26.8 | 14.55 | 0.96 | 4968 | 82
PUX5KXBU | Hubbell Lighting | Columbia Lighting | LJT24-50VWXX-XXA12-EDU [All Options Qualified] | Indoor Luminaires | Troffer | 2x4 Luminaires for Ambient Lighting of Interior Commercial Spaces | Premium | FALSE | [9 empty] | 9/26/2016 | Dimmable | Continuous (Cannot dim down to ≤ 10% (W) | No |  |  | 3634.07 | 135.6 | 26.8 | 14.55 | 0.96 | 4968 | 82
PQWZATU6 | Hubbell Lighting | Columbia Lighting | LJT24-50VWXX-XXA12-ED1U [All Options Qualified] | Indoor Luminaires | Troffer | 2x4 Luminaires for Ambient Lighting of Interior Commercial Spaces | Premium | FALSE | [9 empty] | 9/26/2016 | Dimmable | Continuous (Can dim down to ≤ 10% (W)) | No |  |  | 3634.07 | 135.6 | 26.8 | 14.55 | 0.96 | 4968 | 82
PRE1Y3UF | Hubbell Lighting | Columbia Lighting | LJT24-30MWXX-XXA12-EU [All Options Qualified] | Indoor Luminaires | Troffer | 2x4 Luminaires for Ambient Lighting of Interior Commercial Spaces | Premium | FALSE | [9 empty] | 9/26/2016 | Not Dimmable | Not Dimmable | No |  |  | 3772 | 122.87 | 30.7 | 14.38 | 0.95 | 3045 | 83
PAPF6BTN | Hubbell Lighting | Columbia Lighting | LJT24-30MWXX-XXA12-EDU [All Options Qualified] | Indoor Luminaires | Troffer | 2x4 Luminaires for Ambient Lighting of Interior Commercial Spaces | Premium | FALSE | [9 empty] | 9/26/2016 | Dimmable | Continuous (Cannot dim down to ≤ 10% (W) | No |  |  | 3772 | 122.87 | 30.7 | 14.38 | 0.95 | 3045 | 83
PRCPGA86 | Hubbell Lighting | Columbia Lighting | LJT24-30MWXX-XXA12-ED1U [All Options Qualified] | Indoor Luminaires | Troffer | 2x4 Luminaires for Ambient Lighting of Interior Commercial Spaces | Premium | FALSE | [9 empty] | 9/26/2016 | Dimmable | Continuous (Can dim down to ≤ 10% (W)) | No |  |  | 3772 | 122.87 | 30.7 | 14.38 | 0.95 | 3045 | 83
PK6C3BVT | Hubbell Lighting | Columbia Lighting | LJT24-35MWXX-XXA12-ESDU [All Options Qualified] | Indoor Luminaires | Troffer | 2x4 Luminaires for Ambient Lighting of Interior Commercial Spaces | Premium | FALSE | [9 empty] | 9/26/2016 | Dimmable | Stepped | No |  |  | 3907.2 | 124.04 | 31.5 | 19.8 | 0.89 | 3412 | 82
P28RJN9C | Hubbell Lighting | Columbia Lighting | LJT24-35MWXX-XXA12-EU [All Options Qualified] | Indoor Luminaires | Troffer | 2x4 Luminaires for Ambient Lighting of Interior Commercial Spaces | Premium | FALSE | [9 empty] | 9/26/2016 | Not Dimmable | Not Dimmable | No |  |  | 3838.01 | 125.02 | 30.7 | 14.38 | 0.95 | 3412 | 82
PSDX5SPP | Hubbell Lighting | Columbia Lighting | LJT24-35MWXX-XXA12-EDU [All Options Qualified] | Indoor Luminaires | Troffer | 2x4 Luminaires for Ambient Lighting of Interior Commercial Spaces | Premium | FALSE | [9 empty] | 9/26/2016 | Dimmable | Continuous (Cannot dim down to ≤ 10% (W) | No |  |  | 3838.01 | 125.02 | 30.7 | 14.38 | 0.95 | 3412 | 82
PHTESAUB | Hubbell Lighting | Columbia Lighting | LJT24-35MWXX-XXA12-ED1U [All Options Qualified] | Indoor Luminaires | Troffer | 2x4 Luminaires for Ambient Lighting of Interior Commercial Spaces | Premium | FALSE | [9 empty] | 9/26/2016 | Dimmable | Continuous (Can dim down to ≤ 10% (W)) | No |  |  | 3838.01 | 125.02 | 30.7 | 14.38 | 0.95 | 3412 | 82
PQH1B39F | Hubbell Lighting | Columbia Lighting | LJT24-40MWXX-XXA12-ESDU [All Options Qualified] | Indoor Luminaires | Troffer | 2x4 Luminaires for Ambient Lighting of Interior Commercial Spaces | Premium | FALSE | [9 empty] | 9/26/2016 | Dimmable | Stepped | No |  |  | 4041.98 | 128.32 | 31.5 | 19.8 | 0.89 | 3951 | 83
PJY519XH | Hubbell Lighting | Columbia Lighting | LJT24-40MWXX-XXA12-EU [All Options Qualified] | Indoor Luminaires | Troffer | 2x4 Luminaires for Ambient Lighting of Interior Commercial Spaces | Premium | FALSE | [9 empty] | 9/26/2016 | Not Dimmable | Not Dimmable | No |  |  | 3970.41 | 129.33 | 30.7 | 14.38 | 0.95 | 3951 | 83
PQ1XZTJ8 | Hubbell Lighting | Columbia Lighting | LJT24-40MWXX-XXA12-EDU [All Options Qualified] | Indoor Luminaires | Troffer | 2x4 Luminaires for Ambient Lighting of Interior Commercial Spaces | Premium | FALSE | [9 empty] | 9/26/2016 | Dimmable | Continuous (Cannot dim down to ≤ 10% (W) | No |  |  | 3970.41 | 129.33 | 30.7 | 14.38 | 0.95 | 3951 | 83
P82NUVSB | Hubbell Lighting | Columbia Lighting | LJT24-40MWXX-XXA12-ED1U [All Options Qualified] | Indoor Luminaires | Troffer | 2x4 Luminaires for Ambient Lighting of Interior Commercial Spaces | Premium | FALSE | [9 empty] | 9/26/2016 | Dimmable | Continuous (Can dim down to ≤ 10% (W)) | No |  |  | 3970.41 | 129.33 | 30.7 | 14.38 | 0.95 | 3951 | 83
PP7MABRM | Hubbell Lighting | Columbia Lighting | LJT24-50MWXX-XXA12-ESDU [All Options Qualified] | Indoor Luminaires | Troffer | 2x4 Luminaires for Ambient Lighting of Interior Commercial Spaces | Premium | FALSE | [9 empty] | 9/26/2016 | Dimmable | Stepped | No |  |  | 4176.84 | 132.6 | 31.5 | 19.8 | 0.89 | 4968 | 82
P1ZGU97H | Hubbell Lighting | Columbia Lighting | LJT24-50MWXX-XXA12-EU [All Options Qualified] | Indoor Luminaires | Troffer | 2x4 Luminaires for Ambient Lighting of Interior Commercial Spaces | Premium | FALSE | [9 empty] | 9/26/2016 | Not Dimmable | Not Dimmable | No |  |  | 4102.88 | 133.64 | 30.7 | 14.38 | 0.95 | 4968 | 82
PR2DT1E3 | Hubbell Lighting | Columbia Lighting | LJT24-50MWXX-XXA12-EDU [All Options Qualified] | Indoor Luminaires | Troffer | 2x4 Luminaires for Ambient Lighting of Interior Commercial Spaces | Premium | FALSE | [9 empty] | 9/26/2016 | Dimmable | Continuous (Cannot dim down to ≤ 10% (W) | No |  |  | 4102.88 | 133.64 | 30.7 | 14.38 | 0.95 | 4968 | 82
P3S2SJCS | Hubbell Lighting | Columbia Lighting | LJT24-50MWXX-XXA12-ED1U [All Options Qualified] | Indoor Luminaires | Troffer | 2x4 Luminaires for Ambient Lighting of Interior Commercial Spaces | Premium | FALSE | [9 empty] | 9/26/2016 | Dimmable | Continuous (Can dim down to ≤ 10% (W)) | No |  |  | 4102.88 | 133.64 | 30.7 | 14.38 | 0.95 | 4968 | 82
PRNTHTD5 | Hubbell Lighting | Columbia Lighting | LJT24-30LWXX-XXA12-ESDU [All Options Qualified] | Indoor Luminaires | Troffer | 2x4 Luminaires for Ambient Lighting of Interior Commercial Spaces | Standard | FALSE | [9 empty] | 9/26/2016 | Dimmable | Stepped | No |  |  | 4174 | 118.58 | 35.2 | 19.32 | 0.89 | 3045 | 83
P1T18F7Z | Hubbell Lighting | Columbia Lighting | LJT24-30LWXX-XXA12-ED1U [All Options Qualified] | Indoor Luminaires | Troffer | 2x4 Luminaires for Ambient Lighting of Interior Commercial Spaces | Standard | FALSE | [9 empty] | 9/26/2016 | Dimmable | Continuous (Can dim down to ≤ 10% (W)) | No |  |  | 4143 | 121.85 | 34 | 13.69 | 0.97 | 3045 | 83
PAQEUN1S | Hubbell Lighting | Columbia Lighting | LJT24-35LWXX-XXA12-ESDU [All Options Qualified] | Indoor Luminaires | Troffer | 2x4 Luminaires for Ambient Lighting of Interior Commercial Spaces | Standard | FALSE | [9 empty] | 9/26/2016 | Dimmable | Stepped | No |  |  | 4247.05 | 120.65 | 35.2 | 19.32 | 0.89 | 3412 | 82
P9JB4MJV | Hubbell Lighting | Columbia Lighting | LJT24-35LWXX-XXA12-ED1U [All Options Qualified] | Indoor Luminaires | Troffer | 2x4 Luminaires for Ambient Lighting of Interior Commercial Spaces | Premium | FALSE | [9 empty] | 9/26/2016 | Dimmable | Continuous (Can dim down to ≤ 10% (W)) | No |  |  | 4215.5 | 123.99 | 34 | 13.69 | 0.97 | 3412 | 82
PRVT2P5J | Hubbell Lighting | Columbia Lighting | LJT24-40LWXX-XXA12-ESDU [All Options Qualified] | Indoor Luminaires | Troffer | 2x4 Luminaires for Ambient Lighting of Interior Commercial Spaces | Premium | FALSE | [9 empty] | 9/26/2016 | Dimmable | Stepped | No |  |  | 4393.55 | 124.82 | 35.2 | 19.32 | 0.89 | 3951 | 83
PMZMS3N1 | Hubbell Lighting | Columbia Lighting | LJT24-40LWXX-XXA12-ED1U [All Options Qualified] | Indoor Luminaires | Troffer | 2x4 Luminaires for Ambient Lighting of Interior Commercial Spaces | Premium | FALSE | [9 empty] | 9/26/2016 | Dimmable | Continuous (Can dim down to ≤ 10% (W)) | No |  |  | 4360.92 | 128.26 | 34 | 13.69 | 0.97 | 3951 | 83
PJNVUHD2 | Hubbell Lighting | Columbia Lighting | LJT24-50LWXX-XXA12-ESDU [All Options Qualified] | Indoor Luminaires | Troffer | 2x4 Luminaires for Ambient Lighting of Interior Commercial Spaces | Premium | FALSE | [9 empty] | 9/26/2016 | Dimmable | Stepped | No |  |  | 4540.14 | 128.98 | 35.2 | 19.32 | 0.89 | 4968 | 82
PCW87N9S | Hubbell Lighting | Columbia Lighting | LJT24-50LWXX-XXA12-EU [All Options Qualified] | Indoor Luminaires | Troffer | 2x4 Luminaires for Ambient Lighting of Interior Commercial Spaces | Premium | FALSE | [9 empty] | 9/26/2016 | Not Dimmable | Not Dimmable | No |  |  | 4506.42 | 132.54 | 34 | 13.69 | 0.97 | 4968 | 82
PDSPF5JK | Hubbell Lighting | Columbia Lighting | LJT24-50LWXX-XXA12-EDU [All Options Qualified] | Indoor Luminaires | Troffer | 2x4 Luminaires for Ambient Lighting of Interior Commercial Spaces | Premium | FALSE | [9 empty] | 9/26/2016 | Dimmable | Continuous (Cannot dim down to ≤ 10% (W) | No |  |  | 4506.42 | 132.54 | 34 | 13.69 | 0.97 | 4968 | 82
P8GF3BQZ | Hubbell Lighting | Columbia Lighting | LJT24-50LWXX-XXA12-ED1U [All Options Qualified] | Indoor Luminaires | Troffer | 2x4 Luminaires for Ambient Lighting of Interior Commercial Spaces | Premium | FALSE | [9 empty] | 9/26/2016 | Dimmable | Continuous (Can dim down to ≤ 10% (W)) | No |  |  | 4506.42 | 132.54 | 34 | 13.69 | 0.97 | 4968 | 82
PZ4BUN21 | Hubbell Lighting | Columbia Lighting | LJT24-30MLXX-XXA12-ESDU [All Options Qualified] | Indoor Luminaires | Troffer | 2x4 Luminaires for Ambient Lighting of Interior Commercial Spaces | Standard | FALSE | [9 empty] | 9/26/2016 | Dimmable | Stepped | No |  |  | 4740 | 118.5 | 40 | 18.68 | 0.92 | 3045 | 83
P6SKDE4N | Hubbell Lighting | Columbia Lighting | LJT24-30MLXX-XXA12-ED1U [All Options Qualified] | Indoor Luminaires | Troffer | 2x4 Luminaires for Ambient Lighting of Interior Commercial Spaces | Standard | FALSE | [9 empty] | 9/26/2016 | Dimmable | Continuous (Can dim down to ≤ 10% (W)) | No |  |  | 4580 | 119.27 | 38.4 | 12.93 | 0.98 | 3045 | 83
P8U5A53H | Hubbell Lighting | Columbia Lighting | LJT24-35MLXX-XXA12-ESDU [All Options Qualified] | Indoor Luminaires | Troffer | 2x4 Luminaires for Ambient Lighting of Interior Commercial Spaces | Standard | FALSE | [9 empty] | 9/26/2016 | Dimmable | Stepped | No |  |  | 4822.95 | 120.57 | 40 | 18.68 | 0.92 | 3412 | 82
PH8M8CRM | Hubbell Lighting | Columbia Lighting | LJT24-35MLXX-XXA12-ED1U [All Options Qualified] | Indoor Luminaires | Troffer | 2x4 Luminaires for Ambient Lighting of Interior Commercial Spaces | Standard | FALSE | [9 empty] | 9/26/2016 | Dimmable | Continuous (Can dim down to ≤ 10% (W)) | No |  |  | 4660.15 | 121.36 | 38.4 | 12.93 | 0.98 | 3412 | 82
PFP1GYCN | Hubbell Lighting | Columbia Lighting | LJT24-40MLXX-XXA12-ESDU [All Options Qualified] | Indoor Luminaires | Troffer | 2x4 Luminaires for Ambient Lighting of Interior Commercial Spaces | Premium | FALSE | [9 empty] | 9/26/2016 | Dimmable | Stepped | No |  |  | 4989.32 | 124.73 | 40 | 18.68 | 0.92 | 3951 | 83
P37NAH1G | Hubbell Lighting | Columbia Lighting | LJT24-40MLXX-XXA12-ED1U [All Options Qualified] | Indoor Luminaires | Troffer | 2x4 Luminaires for Ambient Lighting of Interior Commercial Spaces | Premium | FALSE | [9 empty] | 9/26/2016 | Dimmable | Continuous (Can dim down to ≤ 10% (W)) | No |  |  | 4820.91 | 125.54 | 38.4 | 12.93 | 0.98 | 3951 | 83
PACB1R79 | Hubbell Lighting | Columbia Lighting | LJT24-50MLXX-XXA12-ESDU [All Options Qualified] | Indoor Luminaires | Troffer | 2x4 Luminaires for Ambient Lighting of Interior Commercial Spaces | Premium | FALSE | [9 empty] | 9/26/2016 | Dimmable | Stepped | No |  |  | 5155.79 | 128.89 | 40 | 18.68 | 0.92 | 4968 | 82
PXK3FXSS | Hubbell Lighting | Columbia Lighting | LJT24-50MLXX-XXA12-EU [All Options Qualified] | Indoor Luminaires | Troffer | 2x4 Luminaires for Ambient Lighting of Interior Commercial Spaces | Premium | FALSE | [9 empty] | 9/26/2016 | Not Dimmable | Not Dimmable | No |  |  | 4981.76 | 129.73 | 38.4 | 12.93 | 0.98 | 4968 | 82
P6ZWJMP1 | Hubbell Lighting | Columbia Lighting | LJT24-50MLXX-XXA12-EDU [All Options Qualified] | Indoor Luminaires | Troffer | 2x4 Luminaires for Ambient Lighting of Interior Commercial Spaces | Premium | FALSE | [9 empty] | 9/26/2016 | Dimmable | Continuous (Cannot dim down to ≤ 10% (W) | No |  |  | 4981.76 | 129.73 | 38.4 | 12.93 | 0.98 | 4968 | 82
PCV7R2AE | Hubbell Lighting | Columbia Lighting | LJT24-50MLXX-XXA12-ED1U [All Options Qualified] | Indoor Luminaires | Troffer | 2x4 Luminaires for Ambient Lighting of Interior Commercial Spaces | Premium | FALSE | [9 empty] | 9/26/2016 | Dimmable | Continuous (Can dim down to ≤ 10% (W)) | No |  |  | 4981.76 | 129.73 | 38.4 | 12.93 | 0.98 | 4968 | 82
PXS9XBAH | Hubbell Lighting | Columbia Lighting | LJT24-30HLXX-XXA12-ESDU [All Options Qualified] | Indoor Luminaires | Troffer | 2x4 Luminaires for Ambient Lighting of Interior Commercial Spaces | Standard | FALSE | [9 empty] | 9/26/2016 | Dimmable | Stepped | No |  |  | 5342 | 115.13 | 46.4 | 18.33 | 0.94 | 3045 | 83
P5JHXTMT | Hubbell Lighting | Columbia Lighting | LJT24-30HLXX-XXA12-ED1U [All Options Qualified] | Indoor Luminaires | Troffer | 2x4 Luminaires for Ambient Lighting of Interior Commercial Spaces | Standard | FALSE | [9 empty] | 9/26/2016 | Dimmable | Continuous (Can dim down to ≤ 10% (W)) | No |  |  | 5281 | 116.84 | 45.2 | 11.25 | 0.97 | 3045 | 83
PD7ABV57 | Hubbell Lighting | Columbia Lighting | LJT24-35HLXX-XXA12-ESDU [All Options Qualified] | Indoor Luminaires | Troffer | 2x4 Luminaires for Ambient Lighting of Interior Commercial Spaces | Standard | FALSE | [9 empty] | 9/26/2016 | Dimmable | Stepped | No |  |  | 5435.49 | 117.14 | 46.4 | 18.33 | 0.94 | 3412 | 82
PG217MS7 | Hubbell Lighting | Columbia Lighting | LJT24-35HLXX-XXA12-ED1U [All Options Qualified] | Indoor Luminaires | Troffer | 2x4 Luminaires for Ambient Lighting of Interior Commercial Spaces | Standard | FALSE | [9 empty] | 9/26/2016 | Dimmable | Continuous (Can dim down to ≤ 10% (W)) | No |  |  | 5373.42 | 118.88 | 45.2 | 11.25 | 0.97 | 3412 | 82
PTEJY64A | Hubbell Lighting | Columbia Lighting | LJT24-40HLXX-XXA12-ESDU [All Options Qualified] | Indoor Luminaires | Troffer | 2x4 Luminaires for Ambient Lighting of Interior Commercial Spaces | Standard | FALSE | [9 empty] | 9/26/2016 | Dimmable | Stepped | No |  |  | 5622.99 | 121.19 | 46.4 | 18.33 | 0.94 | 3951 | 83
P33UVRHA | Hubbell Lighting | Columbia Lighting | LJT24-40HLXX-XXA12-ED1U [All Options Qualified] | Indoor Luminaires | Troffer | 2x4 Luminaires for Ambient Lighting of Interior Commercial Spaces | Premium | FALSE | [9 empty] | 9/26/2016 | Dimmable | Continuous (Can dim down to ≤ 10% (W)) | No |  |  | 5558.78 | 122.98 | 45.2 | 11.25 | 0.97 | 3951 | 83
PRPX3CH8 | Hubbell Lighting | Columbia Lighting | LJT24-50HLXX-XXA12-ESDU [All Options Qualified] | Indoor Luminaires | Troffer | 2x4 Luminaires for Ambient Lighting of Interior Commercial Spaces | Premium | FALSE | [9 empty] | 9/26/2016 | Dimmable | Stepped | No |  |  | 5810.6 | 125.23 | 46.4 | 18.33 | 0.94 | 4968 | 82
PX7PFEHQ | Hubbell Lighting | Columbia Lighting | LJT24-50HLXX-XXA12-EU [All Options Qualified] | Indoor Luminaires | Troffer | 2x4 Luminaires for Ambient Lighting of Interior Commercial Spaces | Premium | FALSE | [9 empty] | 9/26/2016 | Not Dimmable | Not Dimmable | No |  |  | 5744.25 | 127.09 | 45.2 | 11.25 | 0.97 | 4968 | 82
P1J1ZTKM | Hubbell Lighting | Columbia Lighting | LJT24-50HLXX-XXA12-EDU [All Options Qualified] | Indoor Luminaires | Troffer | 2x4 Luminaires for Ambient Lighting of Interior Commercial Spaces | Premium | FALSE | [9 empty] | 9/26/2016 | Dimmable | Continuous (Cannot dim down to ≤ 10% (W) | No |  |  | 5744.25 | 127.09 | 45.2 | 11.25 | 0.97 | 4968 | 82
PE88XSSK | Hubbell Lighting | Columbia Lighting | LJT24-50HLXX-XXA12-ED1U [All Options Qualified] | Indoor Luminaires | Troffer | 2x4 Luminaires for Ambient Lighting of Interior Commercial Spaces | Premium | FALSE | [9 empty] | 9/26/2016 | Dimmable | Continuous (Can dim down to ≤ 10% (W)) | No |  |  | 5744.25 | 127.09 | 45.2 | 11.25 | 0.97 | 4968 | 82
PHUC7AVH | Hubbell Lighting | Columbia Lighting | LJT24-30VWXX-XXA19F-EU [All Options Qualified] | Indoor Luminaires | Troffer | 2x4 Luminaires for Ambient Lighting of Interior Commercial Spaces | Standard | FALSE | [9 empty] | 9/26/2016 | Not Dimmable | Not Dimmable | No |  |  | 3240.77 | 120.92 | 26.8 | 14.55 | 0.96 | 3045 | 83
PZ9X5RAY | Hubbell Lighting | Columbia Lighting | LJT24-30VWXX-XXA19F-EDU [All Options Qualified] | Indoor Luminaires | Troffer | 2x4 Luminaires for Ambient Lighting of Interior Commercial Spaces | Standard | FALSE | [9 empty] | 9/26/2016 | Dimmable | Continuous (Cannot dim down to ≤ 10% (W) | No |  |  | 3240.77 | 120.92 | 26.8 | 14.55 | 0.96 | 3045 | 83
PWPEZKYU | Hubbell Lighting | Columbia Lighting | LJT24-30VWXX-XXA19F-ED1U [All Options Qualified] | Indoor Luminaires | Troffer | 2x4 Luminaires for Ambient Lighting of Interior Commercial Spaces | Standard | FALSE | [9 empty] | 9/26/2016 | Dimmable | Continuous (Can dim down to ≤ 10% (W)) | No |  |  | 3240.77 | 120.92 | 26.8 | 14.55 | 0.96 | 3045 | 83
PX5VGMHG | Hubbell Lighting | Columbia Lighting | LJT24-35VWXX-XXA19F-EU [All Options Qualified] | Indoor Luminaires | Troffer | 2x4 Luminaires for Ambient Lighting of Interior Commercial Spaces | Premium | FALSE | [9 empty] | 9/26/2016 | Not Dimmable | Not Dimmable | No |  |  | 3297.48 | 123.04 | 26.8 | 14.55 | 0.96 | 3412 | 82
PWD571KC | Hubbell Lighting | Columbia Lighting | LJT24-35VWXX-XXA19F-EDU [All Options Qualified] | Indoor Luminaires | Troffer | 2x4 Luminaires for Ambient Lighting of Interior Commercial Spaces | Premium | FALSE | [9 empty] | 9/26/2016 | Dimmable | Continuous (Cannot dim down to ≤ 10% (W) | No |  |  | 3297.48 | 123.04 | 26.8 | 14.55 | 0.96 | 3412 | 82
PK3GF4S8 | Hubbell Lighting | Columbia Lighting | LJT24-35VWXX-XXA19F-ED1U [All Options Qualified] | Indoor Luminaires | Troffer | 2x4 Luminaires for Ambient Lighting of Interior Commercial Spaces | Premium | FALSE | [9 empty] | 9/26/2016 | Dimmable | Continuous (Can dim down to ≤ 10% (W)) | No |  |  | 3297.48 | 123.04 | 26.8 | 14.55 | 0.96 | 3412 | 82
P3EFWCQP | Hubbell Lighting | Columbia Lighting | LJT24-40VWXX-XXA19F-EU [All Options Qualified] | Indoor Luminaires | Troffer | 2x4 Luminaires for Ambient Lighting of Interior Commercial Spaces | Premium | FALSE | [9 empty] | 9/26/2016 | Not Dimmable | Not Dimmable | No |  |  | 3411.23 | 127.28 | 26.8 | 14.55 | 0.96 | 3951 | 83
PKRJHU8V | Hubbell Lighting | Columbia Lighting | LJT24-40VWXX-XXA19F-EDU [All Options Qualified] | Indoor Luminaires | Troffer | 2x4 Luminaires for Ambient Lighting of Interior Commercial Spaces | Premium | FALSE | [9 empty] | 9/26/2016 | Dimmable | Continuous (Cannot dim down to ≤ 10% (W) | No |  |  | 3411.23 | 127.28 | 26.8 | 14.55 | 0.96 | 3951 | 83
PZT1ZMBD | Hubbell Lighting | Columbia Lighting | LJT24-40VWXX-XXA19F-ED1U [All Options Qualified] | Indoor Luminaires | Troffer | 2x4 Luminaires for Ambient Lighting of Interior Commercial Spaces | Premium | FALSE | [9 empty] | 9/26/2016 | Dimmable | Continuous (Can dim down to ≤ 10% (W)) | No |  |  | 3411.23 | 127.28 | 26.8 | 14.55 | 0.96 | 3951 | 83
P5281ZWM | Hubbell Lighting | Columbia Lighting | LJT24-50VWXX-XXA19F-EU [All Options Qualified] | Indoor Luminaires | Troffer | 2x4 Luminaires for Ambient Lighting of Interior Commercial Spaces | Premium | FALSE | [9 empty] | 9/26/2016 | Not Dimmable | Not Dimmable | No |  |  | 3525.05 | 131.53 | 26.8 | 14.55 | 0.96 | 4968 | 82
PV7TRFW4 | Hubbell Lighting | Columbia Lighting | LJT24-50VWXX-XXA19F-EDU [All Options Qualified] | Indoor Luminaires | Troffer | 2x4 Luminaires for Ambient Lighting of Interior Commercial Spaces | Premium | FALSE | [9 empty] | 9/26/2016 | Dimmable | Continuous (Cannot dim down to ≤ 10% (W) | No |  |  | 3525.05 | 131.53 | 26.8 | 14.55 | 0.96 | 4968 | 82
P1PVH43M | Hubbell Lighting | Columbia Lighting | LJT24-50VWXX-XXA19F-ED1U [All Options Qualified] | Indoor Luminaires | Troffer | 2x4 Luminaires for Ambient Lighting of Interior Commercial Spaces | Premium | FALSE | [9 empty] | 9/26/2016 | Dimmable | Continuous (Can dim down to ≤ 10% (W)) | No |  |  | 3525.05 | 131.53 | 26.8 | 14.55 | 0.96 | 4968 | 82
PYVYFNSV | Hubbell Lighting | Columbia Lighting | LJT24-30MWXX-XXA19F-ESDU [All Options Qualified] | Indoor Luminaires | Troffer | 2x4 Luminaires for Ambient Lighting of Interior Commercial Spaces | Standard | FALSE | [9 empty] | 9/26/2016 | Dimmable | Stepped | No |  |  | 3724.8 | 118.25 | 31.5 | 19.8 | 0.89 | 3045 | 83
PJSSSR57 | Hubbell Lighting | Columbia Lighting | LJT24-30MWXX-XXA19F-EU [All Options Qualified] | Indoor Luminaires | Troffer | 2x4 Luminaires for Ambient Lighting of Interior Commercial Spaces | Standard | FALSE | [9 empty] | 9/26/2016 | Not Dimmable | Not Dimmable | No |  |  | 3658.84 | 119.18 | 30.7 | 14.38 | 0.95 | 3045 | 83
PNH6N4CZ | Hubbell Lighting | Columbia Lighting | LJT24-30MWXX-XXA19F-EDU [All Options Qualified] | Indoor Luminaires | Troffer | 2x4 Luminaires for Ambient Lighting of Interior Commercial Spaces | Standard | FALSE | [9 empty] | 9/26/2016 | Dimmable | Continuous (Cannot dim down to ≤ 10% (W) | No |  |  | 3658.84 | 119.18 | 30.7 | 14.38 | 0.95 | 3045 | 83
PT22NM19 | Hubbell Lighting | Columbia Lighting | LJT24-30MWXX-XXA19F-ED1U [All Options Qualified] | Indoor Luminaires | Troffer | 2x4 Luminaires for Ambient Lighting of Interior Commercial Spaces | Standard | FALSE | [9 empty] | 9/26/2016 | Dimmable | Continuous (Can dim down to ≤ 10% (W)) | No |  |  | 3658.84 | 119.18 | 30.7 | 14.38 | 0.95 | 3045 | 83
PDERTH2G | Hubbell Lighting | Columbia Lighting | LJT24-35MWXX-XXA19F-ESDU [All Options Qualified] | Indoor Luminaires | Troffer | 2x4 Luminaires for Ambient Lighting of Interior Commercial Spaces | Standard | FALSE | [9 empty] | 9/26/2016 | Dimmable | Stepped | No |  |  | 3789.98 | 120.32 | 31.5 | 19.8 | 0.89 | 3412 | 82
PGJUNE1K | Hubbell Lighting | Columbia Lighting | LJT24-35MWXX-XXA19F-EU [All Options Qualified] | Indoor Luminaires | Troffer | 2x4 Luminaires for Ambient Lighting of Interior Commercial Spaces | Standard | FALSE | [9 empty] | 9/26/2016 | Not Dimmable | Not Dimmable | No |  |  | 3722.87 | 121.27 | 30.7 | 14.38 | 0.95 | 3412 | 82
PRB9127N | Hubbell Lighting | Columbia Lighting | LJT24-35MWXX-XXA19F-EDU [All Options Qualified] | Indoor Luminaires | Troffer | 2x4 Luminaires for Ambient Lighting of Interior Commercial Spaces | Standard | FALSE | [9 empty] | 9/26/2016 | Dimmable | Continuous (Cannot dim down to ≤ 10% (W) | No |  |  | 3722.87 | 121.27 | 30.7 | 14.38 | 0.95 | 3412 | 82
PEZ691XE | Hubbell Lighting | Columbia Lighting | LJT24-35MWXX-XXA19F-ED1U [All Options Qualified] | Indoor Luminaires | Troffer | 2x4 Luminaires for Ambient Lighting of Interior Commercial Spaces | Standard | FALSE | [9 empty] | 9/26/2016 | Dimmable | Continuous (Can dim down to ≤ 10% (W)) | No |  |  | 3722.87 | 121.27 | 30.7 | 14.38 | 0.95 | 3412 | 82
P474A1WF | Hubbell Lighting | Columbia Lighting | LJT24-40MWXX-XXA19F-ESDU [All Options Qualified] | Indoor Luminaires | Troffer | 2x4 Luminaires for Ambient Lighting of Interior Commercial Spaces | Premium | FALSE | [9 empty] | 9/26/2016 | Dimmable | Stepped | No |  |  | 3920.72 | 124.47 | 31.5 | 19.8 | 0.89 | 3951 | 83
PMA8GC1F | Hubbell Lighting | Columbia Lighting | LJT24-40MWXX-XXA19F-EU [All Options Qualified] | Indoor Luminaires | Troffer | 2x4 Luminaires for Ambient Lighting of Interior Commercial Spaces | Premium | FALSE | [9 empty] | 9/26/2016 | Not Dimmable | Not Dimmable | No |  |  | 3851.29 | 125.45 | 30.7 | 14.38 | 0.95 | 3951 | 83
P8MAYMPC | Hubbell Lighting | Columbia Lighting | LJT24-40MWXX-XXA19F-EDU [All Options Qualified] | Indoor Luminaires | Troffer | 2x4 Luminaires for Ambient Lighting of Interior Commercial Spaces | Premium | FALSE | [9 empty] | 9/26/2016 | Dimmable | Continuous (Cannot dim down to ≤ 10% (W) | No |  |  | 3851.29 | 125.45 | 30.7 | 14.38 | 0.95 | 3951 | 83
P13XV4W9 | Hubbell Lighting | Columbia Lighting | LJT24-40MWXX-XXA19F-ED1U [All Options Qualified] | Indoor Luminaires | Troffer | 2x4 Luminaires for Ambient Lighting of Interior Commercial Spaces | Premium | FALSE | [9 empty] | 9/26/2016 | Dimmable | Continuous (Can dim down to ≤ 10% (W)) | No |  |  | 3851.29 | 125.45 | 30.7 | 14.38 | 0.95 | 3951 | 83
PRVTTEBN | Hubbell Lighting | Columbia Lighting | LJT24-50MWXX-XXA19F-ESDU [All Options Qualified] | Indoor Luminaires | Troffer | 2x4 Luminaires for Ambient Lighting of Interior Commercial Spaces | Premium | FALSE | [9 empty] | 9/26/2016 | Dimmable | Stepped | No |  |  | 4051.54 | 128.62 | 31.5 | 19.8 | 0.89 | 4968 | 82
PN1MPEEE | Hubbell Lighting | Columbia Lighting | LJT24-50MWXX-XXA19F-EU [All Options Qualified] | Indoor Luminaires | Troffer | 2x4 Luminaires for Ambient Lighting of Interior Commercial Spaces | Premium | FALSE | [9 empty] | 9/26/2016 | Not Dimmable | Not Dimmable | No |  |  | 3979.79 | 129.63 | 30.7 | 14.38 | 0.95 | 4968 | 82
PAAUYFFG | Hubbell Lighting | Columbia Lighting | LJT24-50MWXX-XXA19F-EDU [All Options Qualified] | Indoor Luminaires | Troffer | 2x4 Luminaires for Ambient Lighting of Interior Commercial Spaces | Premium | FALSE | [9 empty] | 9/26/2016 | Dimmable | Continuous (Cannot dim down to ≤ 10% (W) | No |  |  | 3979.79 | 129.63 | 30.7 | 14.38 | 0.95 | 4968 | 82
PN5KPJCD | Hubbell Lighting | Columbia Lighting | LJT24-50MWXX-XXA19F-ED1U [All Options Qualified] | Indoor Luminaires | Troffer | 2x4 Luminaires for Ambient Lighting of Interior Commercial Spaces | Premium | FALSE | [9 empty] | 9/26/2016 | Dimmable | Continuous (Can dim down to ≤ 10% (W)) | No |  |  | 3979.79 | 129.63 | 30.7 | 14.38 | 0.95 | 4968 | 82
PEGQ79G5 | Hubbell Lighting | Columbia Lighting | LJT24-30LWXX-XXA19F-ESDU [All Options Qualified] | Indoor Luminaires | Troffer | 2x4 Luminaires for Ambient Lighting of Interior Commercial Spaces | Standard | FALSE | [9 empty] | 9/26/2016 | Dimmable | Stepped | No |  |  | 4048.78 | 115.02 | 35.2 | 19.32 | 0.89 | 3045 | 83
PQQY8Z4V | Hubbell Lighting | Columbia Lighting | LJT24-30LWXX-XXA19F-ED1U [All Options Qualified] | Indoor Luminaires | Troffer | 2x4 Luminaires for Ambient Lighting of Interior Commercial Spaces | Standard | FALSE | [9 empty] | 9/26/2016 | Dimmable | Continuous (Can dim down to ≤ 10% (W)) | No |  |  | 4018.71 | 118.2 | 34 | 13.69 | 0.97 | 3045 | 83
PWYKGH8Z | Hubbell Lighting | Columbia Lighting | LJT24-35LWXX-XXA19F-ESDU [All Options Qualified] | Indoor Luminaires | Troffer | 2x4 Luminaires for Ambient Lighting of Interior Commercial Spaces | Standard | FALSE | [9 empty] | 9/26/2016 | Dimmable | Stepped | No |  |  | 4119.63 | 117.04 | 35.2 | 19.32 | 0.89 | 3412 | 82
P2C7YQ2C | Hubbell Lighting | Columbia Lighting | LJT24-35LWXX-XXA19F-ED1U [All Options Qualified] | Indoor Luminaires | Troffer | 2x4 Luminaires for Ambient Lighting of Interior Commercial Spaces | Standard | FALSE | [9 empty] | 9/26/2016 | Dimmable | Continuous (Can dim down to ≤ 10% (W)) | No |  |  | 4089.04 | 120.27 | 34 | 13.69 | 0.97 | 3412 | 82
P1HE58JH | Hubbell Lighting | Columbia Lighting | LJT24-40LWXX-XXA19F-ESDU [All Options Qualified] | Indoor Luminaires | Troffer | 2x4 Luminaires for Ambient Lighting of Interior Commercial Spaces | Standard | FALSE | [9 empty] | 9/26/2016 | Dimmable | Stepped | No |  |  | 4261.75 | 121.07 | 35.2 | 19.32 | 0.89 | 3951 | 83
PT7SE8JW | Hubbell Lighting | Columbia Lighting | LJT24-40LWXX-XXA19F-ED1U [All Options Qualified] | Indoor Luminaires | Troffer | 2x4 Luminaires for Ambient Lighting of Interior Commercial Spaces | Premium | FALSE | [9 empty] | 9/26/2016 | Dimmable | Continuous (Can dim down to ≤ 10% (W)) | No |  |  | 4230.09 | 124.41 | 34 | 13.69 | 0.97 | 3951 | 83
PV5ZRNW2 | Hubbell Lighting | Columbia Lighting | LJT24-50LWXX-XXA19F-ESDU [All Options Qualified] | Indoor Luminaires | Troffer | 2x4 Luminaires for Ambient Lighting of Interior Commercial Spaces | Premium | FALSE | [9 empty] | 9/26/2016 | Dimmable | Stepped | No |  |  | 4403.94 | 125.11 | 35.2 | 19.32 | 0.89 | 4968 | 82
PGAGBEPN | Hubbell Lighting | Columbia Lighting | LJT24-50LWXX-XXA19F-EU [All Options Qualified] | Indoor Luminaires | Troffer | 2x4 Luminaires for Ambient Lighting of Interior Commercial Spaces | Premium | FALSE | [9 empty] | 9/26/2016 | Not Dimmable | Not Dimmable | No |  |  | 4371.23 | 128.57 | 34 | 13.69 | 0.97 | 4968 | 82
PDTHUQ3Z | Hubbell Lighting | Columbia Lighting | LJT24-50LWXX-XXA19F-EDU [All Options Qualified] | Indoor Luminaires | Troffer | 2x4 Luminaires for Ambient Lighting of Interior Commercial Spaces | Premium | FALSE | [9 empty] | 9/26/2016 | Dimmable | Continuous (Cannot dim down to ≤ 10% (W) | No |  |  | 4371.23 | 128.57 | 34 | 13.69 | 0.97 | 4968 | 82
PGTC2UNC | Hubbell Lighting | Columbia Lighting | LJT24-50LWXX-XXA19F-ED1U [All Options Qualified] | Indoor Luminaires | Troffer | 2x4 Luminaires for Ambient Lighting of Interior Commercial Spaces | Premium | FALSE | [9 empty] | 9/26/2016 | Dimmable | Continuous (Can dim down to ≤ 10% (W)) | No |  |  | 4371.23 | 128.57 | 34 | 13.69 | 0.97 | 4968 | 82
P23BJYDG | Hubbell Lighting | Columbia Lighting | LJT24-30MLXX-XXA19F-ESDU [All Options Qualified] | Indoor Luminaires | Troffer | 2x4 Luminaires for Ambient Lighting of Interior Commercial Spaces | Standard | FALSE | [9 empty] | 9/26/2016 | Dimmable | Stepped | No |  |  | 4597.8 | 114.95 | 40 | 18.68 | 0.92 | 3045 | 83
PGGGCEMT | Hubbell Lighting | Columbia Lighting | LJT24-30MLXX-XXA19F-ED1U [All Options Qualified] | Indoor Luminaires | Troffer | 2x4 Luminaires for Ambient Lighting of Interior Commercial Spaces | Standard | FALSE | [9 empty] | 9/26/2016 | Dimmable | Continuous (Can dim down to ≤ 10% (W)) | No |  |  | 4442.6 | 115.69 | 38.4 | 12.93 | 0.98 | 3045 | 83
PG84356Q | Hubbell Lighting | Columbia Lighting | LJT24-35MLXX-XXA19F-ESDU [All Options Qualified] | Indoor Luminaires | Troffer | 2x4 Luminaires for Ambient Lighting of Interior Commercial Spaces | Standard | FALSE | [9 empty] | 9/26/2016 | Dimmable | Stepped | No |  |  | 4678.26 | 116.96 | 40 | 18.68 | 0.92 | 3412 | 82
PPJVUR6N | Hubbell Lighting | Columbia Lighting | LJT24-35MLXX-XXA19F-ED1U [All Options Qualified] | Indoor Luminaires | Troffer | 2x4 Luminaires for Ambient Lighting of Interior Commercial Spaces | Standard | FALSE | [9 empty] | 9/26/2016 | Dimmable | Continuous (Can dim down to ≤ 10% (W)) | No |  |  | 4520.35 | 117.72 | 38.4 | 12.93 | 0.98 | 3412 | 82
PMXZ4JYR | Hubbell Lighting | Columbia Lighting | LJT24-40MLXX-XXA19F-ESDU [All Options Qualified] | Indoor Luminaires | Troffer | 2x4 Luminaires for Ambient Lighting of Interior Commercial Spaces | Standard | FALSE | [9 empty] | 9/26/2016 | Dimmable | Stepped | No |  |  | 4839.64 | 120.99 | 40 | 18.68 | 0.92 | 3951 | 83
PHE2RKF6 | Hubbell Lighting | Columbia Lighting | LJT24-40MLXX-XXA19F-ED1U [All Options Qualified] | Indoor Luminaires | Troffer | 2x4 Luminaires for Ambient Lighting of Interior Commercial Spaces | Standard | FALSE | [9 empty] | 9/26/2016 | Dimmable | Continuous (Can dim down to ≤ 10% (W)) | No |  |  | 4676.28 | 121.78 | 38.4 | 12.93 | 0.98 | 3951 | 83
PKASJRFA | Hubbell Lighting | Columbia Lighting | LJT24-50MLXX-XXA19F-ESDU [All Options Qualified] | Indoor Luminaires | Troffer | 2x4 Luminaires for Ambient Lighting of Interior Commercial Spaces | Premium | FALSE | [9 empty] | 9/26/2016 | Dimmable | Stepped | No |  |  | 5001.12 | 125.03 | 40 | 18.68 | 0.92 | 4968 | 82
PVJ8ZSYN | Hubbell Lighting | Columbia Lighting | LJT24-50MLXX-XXA19F-EU [All Options Qualified] | Indoor Luminaires | Troffer | 2x4 Luminaires for Ambient Lighting of Interior Commercial Spaces | Premium | FALSE | [9 empty] | 9/26/2016 | Not Dimmable | Not Dimmable | No |  |  | 4832.3 | 125.84 | 38.4 | 12.93 | 0.98 | 4968 | 82
PURZHG45 | Hubbell Lighting | Columbia Lighting | LJT24-50MLXX-XXA19F-EDU [All Options Qualified] | Indoor Luminaires | Troffer | 2x4 Luminaires for Ambient Lighting of Interior Commercial Spaces | Premium | FALSE | [9 empty] | 9/26/2016 | Dimmable | Continuous (Cannot dim down to ≤ 10% (W) | No |  |  | 4832.3 | 125.84 | 38.4 | 12.93 | 0.98 | 4968 | 82
PVTH6XC9 | Hubbell Lighting | Columbia Lighting | LJT24-50MLXX-XXA19F-ED1U [All Options Qualified] | Indoor Luminaires | Troffer | 2x4 Luminaires for Ambient Lighting of Interior Commercial Spaces | Premium | FALSE | [9 empty] | 9/26/2016 | Dimmable | Continuous (Can dim down to ≤ 10% (W)) | No |  |  | 4832.3 | 125.84 | 38.4 | 12.93 | 0.98 | 4968 | 82
P3BMUZTD | Hubbell Lighting | Columbia Lighting | LJT24-30HLXX-XXA19F-ESDU [All Options Qualified] | Indoor Luminaires | Troffer | 2x4 Luminaires for Ambient Lighting of Interior Commercial Spaces | Standard | FALSE | [9 empty] | 9/26/2016 | Dimmable | Stepped | No |  |  | 5181.74 | 111.68 | 46.4 | 18.33 | 0.94 | 3045 | 83
PHCKAZN2 | Hubbell Lighting | Columbia Lighting | LJT24-30HLXX-XXA19F-ED1U [All Options Qualified] | Indoor Luminaires | Troffer | 2x4 Luminaires for Ambient Lighting of Interior Commercial Spaces | Standard | FALSE | [9 empty] | 9/26/2016 | Dimmable | Continuous (Can dim down to ≤ 10% (W)) | No |  |  | 5122.57 | 113.33 | 45.2 | 11.25 | 0.97 | 3045 | 83
PP2D2ACY | Hubbell Lighting | Columbia Lighting | LJT24-35HLXX-XXA19F-ESDU [All Options Qualified] | Indoor Luminaires | Troffer | 2x4 Luminaires for Ambient Lighting of Interior Commercial Spaces | Standard | FALSE | [9 empty] | 9/26/2016 | Dimmable | Stepped | No |  |  | 5272.42 | 113.63 | 46.4 | 18.33 | 0.94 | 3412 | 82
PYCHCMA1 | Hubbell Lighting | Columbia Lighting | LJT24-35HLXX-XXA19F-ED1U [All Options Qualified] | Indoor Luminaires | Troffer | 2x4 Luminaires for Ambient Lighting of Interior Commercial Spaces | Standard | FALSE | [9 empty] | 9/26/2016 | Dimmable | Continuous (Can dim down to ≤ 10% (W)) | No |  |  | 5212.21 | 115.31 | 45.2 | 11.25 | 0.97 | 3412 | 82
PTHN4DB2 | Hubbell Lighting | Columbia Lighting | LJT24-40HLXX-XXA19F-ESDU [All Options Qualified] | Indoor Luminaires | Troffer | 2x4 Luminaires for Ambient Lighting of Interior Commercial Spaces | Standard | FALSE | [9 empty] | 9/26/2016 | Dimmable | Stepped | No |  |  | 5454.3 | 117.55 | 46.4 | 18.33 | 0.94 | 3951 | 83
PGWE2EJM | Hubbell Lighting | Columbia Lighting | LJT24-40HLXX-XXA19F-ED1U [All Options Qualified] | Indoor Luminaires | Troffer | 2x4 Luminaires for Ambient Lighting of Interior Commercial Spaces | Standard | FALSE | [9 empty] | 9/26/2016 | Dimmable | Continuous (Can dim down to ≤ 10% (W)) | No |  |  | 5392.02 | 119.29 | 45.2 | 11.25 | 0.97 | 3951 | 83
PPQGTSDG | Hubbell Lighting | Columbia Lighting | LJT24-50HLXX-XXA19F-ESDU [All Options Qualified] | Indoor Luminaires | Troffer | 2x4 Luminaires for Ambient Lighting of Interior Commercial Spaces | Standard | FALSE | [9 empty] | 9/26/2016 | Dimmable | Stepped | No |  |  | 5636.28 | 121.47 | 46.4 | 18.33 | 0.94 | 4968 | 82
P1EEXAKE | Hubbell Lighting | Columbia Lighting | LJT24-50HLXX-XXA19F-EU [All Options Qualified] | Indoor Luminaires | Troffer | 2x4 Luminaires for Ambient Lighting of Interior Commercial Spaces | Premium | FALSE | [9 empty] | 9/26/2016 | Not Dimmable | Not Dimmable | No |  |  | 5571.92 | 123.27 | 45.2 | 11.25 | 0.97 | 4968 | 82
P9DRNTNZ | Hubbell Lighting | Columbia Lighting | LJT24-50HLXX-XXA19F-EDU [All Options Qualified] | Indoor Luminaires | Troffer | 2x4 Luminaires for Ambient Lighting of Interior Commercial Spaces | Premium | FALSE | [9 empty] | 9/26/2016 | Dimmable | Continuous (Cannot dim down to ≤ 10% (W) | No |  |  | 5571.92 | 123.27 | 45.2 | 11.25 | 0.97 | 4968 | 82
P57GWM9F | Hubbell Lighting | Columbia Lighting | LJT24-50HLXX-XXA19F-ED1U [All Options Qualified] | Indoor Luminaires | Troffer | 2x4 Luminaires for Ambient Lighting of Interior Commercial Spaces | Premium | FALSE | [9 empty] | 9/26/2016 | Dimmable | Continuous (Can dim down to ≤ 10% (W)) | No |  |  | 5571.92 | 123.27 | 45.2 | 11.25 | 0.97 | 4968 | 82
PUV4WCGR | Hubbell Lighting | Columbia Lighting | LJT24-30VWXX-XXA12F-EU [All Options Qualified] | Indoor Luminaires | Troffer | 2x4 Luminaires for Ambient Lighting of Interior Commercial Spaces | Premium | FALSE | [9 empty] | 9/26/2016 | Not Dimmable | Not Dimmable | No |  |  | 3290.89 | 122.79 | 26.8 | 14.55 | 0.96 | 3045 | 83
PZJ4C9K9 | Hubbell Lighting | Columbia Lighting | LJT24-30VWXX-XXA12F-EDU [All Options Qualified] | Indoor Luminaires | Troffer | 2x4 Luminaires for Ambient Lighting of Interior Commercial Spaces | Premium | FALSE | [9 empty] | 9/26/2016 | Dimmable | Continuous (Cannot dim down to ≤ 10% (W) | No |  |  | 3290.89 | 122.79 | 26.8 | 14.55 | 0.96 | 3045 | 83
PKFBSGAW | Hubbell Lighting | Columbia Lighting | LJT24-30VWXX-XXA12F-ED1U [All Options Qualified] | Indoor Luminaires | Troffer | 2x4 Luminaires for Ambient Lighting of Interior Commercial Spaces | Premium | FALSE | [9 empty] | 9/26/2016 | Dimmable | Continuous (Can dim down to ≤ 10% (W)) | No |  |  | 3290.89 | 122.79 | 26.8 | 14.55 | 0.96 | 3045 | 83
P8WVZZPX | Hubbell Lighting | Columbia Lighting | LJT24-35VWXX-XXA12F-EU [All Options Qualified] | Indoor Luminaires | Troffer | 2x4 Luminaires for Ambient Lighting of Interior Commercial Spaces | Premium | FALSE | [9 empty] | 9/26/2016 | Not Dimmable | Not Dimmable | No |  |  | 3348.48 | 124.94 | 26.8 | 14.55 | 0.96 | 3412 | 82
PDG268JR | Hubbell Lighting | Columbia Lighting | LJT24-35VWXX-XXA12F-EDU [All Options Qualified] | Indoor Luminaires | Troffer | 2x4 Luminaires for Ambient Lighting of Interior Commercial Spaces | Premium | FALSE | [9 empty] | 9/26/2016 | Dimmable | Continuous (Cannot dim down to ≤ 10% (W) | No |  |  | 3348.48 | 124.94 | 26.8 | 14.55 | 0.96 | 3412 | 82
P31E92R3 | Hubbell Lighting | Columbia Lighting | LJT24-35VWXX-XXA12F-ED1U [All Options Qualified] | Indoor Luminaires | Troffer | 2x4 Luminaires for Ambient Lighting of Interior Commercial Spaces | Premium | FALSE | [9 empty] | 9/26/2016 | Dimmable | Continuous (Can dim down to ≤ 10% (W)) | No |  |  | 3348.48 | 124.94 | 26.8 | 14.55 | 0.96 | 3412 | 82
PHRED6C6 | Hubbell Lighting | Columbia Lighting | LJT24-40VWXX-XXA12F-EU [All Options Qualified] | Indoor Luminaires | Troffer | 2x4 Luminaires for Ambient Lighting of Interior Commercial Spaces | Premium | FALSE | [9 empty] | 9/26/2016 | Not Dimmable | Not Dimmable | No |  |  | 3463.99 | 129.25 | 26.8 | 14.55 | 0.96 | 3951 | 83
PX24V38V | Hubbell Lighting | Columbia Lighting | LJT24-40VWXX-XXA12F-EDU [All Options Qualified] | Indoor Luminaires | Troffer | 2x4 Luminaires for Ambient Lighting of Interior Commercial Spaces | Premium | FALSE | [9 empty] | 9/26/2016 | Dimmable | Continuous (Cannot dim down to ≤ 10% (W) | No |  |  | 3463.99 | 129.25 | 26.8 | 14.55 | 0.96 | 3951 | 83
P9J7N44W | Hubbell Lighting | Columbia Lighting | LJT24-40VWXX-XXA12F-ED1U [All Options Qualified] | Indoor Luminaires | Troffer | 2x4 Luminaires for Ambient Lighting of Interior Commercial Spaces | Premium | FALSE | [9 empty] | 9/26/2016 | Dimmable | Continuous (Can dim down to ≤ 10% (W)) | No |  |  | 3463.99 | 129.25 | 26.8 | 14.55 | 0.96 | 3951 | 83
PBCGABTS | Hubbell Lighting | Columbia Lighting | LJT24-50VWXX-XXA12F-EU [All Options Qualified] | Indoor Luminaires | Troffer | 2x4 Luminaires for Ambient Lighting of Interior Commercial Spaces | Premium | FALSE | [9 empty] | 9/26/2016 | Not Dimmable | Not Dimmable | No |  |  | 3579.56 | 133.57 | 26.8 | 14.55 | 0.96 | 4968 | 82
PQ7SQU31 | Hubbell Lighting | Columbia Lighting | LJT24-50VWXX-XXA12F-EDU [All Options Qualified] | Indoor Luminaires | Troffer | 2x4 Luminaires for Ambient Lighting of Interior Commercial Spaces | Premium | FALSE | [9 empty] | 9/26/2016 | Dimmable | Continuous (Cannot dim down to ≤ 10% (W) | No |  |  | 3579.56 | 133.57 | 26.8 | 14.55 | 0.96 | 4968 | 82
PFQW4K2S | Hubbell Lighting | Columbia Lighting | LJT24-50VWXX-XXA12F-ED1U [All Options Qualified] | Indoor Luminaires | Troffer | 2x4 Luminaires for Ambient Lighting of Interior Commercial Spaces | Premium | FALSE | [9 empty] | 9/26/2016 | Dimmable | Continuous (Can dim down to ≤ 10% (W)) | No |  |  | 3579.56 | 133.57 | 26.8 | 14.55 | 0.96 | 4968 | 82
PR7MEM54 | Hubbell Lighting | Columbia Lighting | LJT24-30MWXX-XXA12F-ESDU [All Options Qualified] | Indoor Luminaires | Troffer | 2x4 Luminaires for Ambient Lighting of Interior Commercial Spaces | Standard | FALSE | [9 empty] | 9/26/2016 | Dimmable | Stepped | No |  |  | 3782.4 | 120.08 | 31.5 | 19.8 | 0.89 | 3045 | 83
PSHW8XGF | Hubbell Lighting | Columbia Lighting | LJT24-30MWXX-XXA12F-EU [All Options Qualified] | Indoor Luminaires | Troffer | 2x4 Luminaires for Ambient Lighting of Interior Commercial Spaces | Standard | FALSE | [9 empty] | 9/26/2016 | Not Dimmable | Not Dimmable | No |  |  | 3715.42 | 121.02 | 30.7 | 14.38 | 0.95 | 3045 | 83
PP8C5UPG | Hubbell Lighting | Columbia Lighting | LJT24-30MWXX-XXA12F-EDU [All Options Qualified] | Indoor Luminaires | Troffer | 2x4 Luminaires for Ambient Lighting of Interior Commercial Spaces | Standard | FALSE | [9 empty] | 9/26/2016 | Dimmable | Continuous (Cannot dim down to ≤ 10% (W) | No |  |  | 3715.42 | 121.02 | 30.7 | 14.38 | 0.95 | 3045 | 83
P4NEJE53 | Hubbell Lighting | Columbia Lighting | LJT24-30MWXX-XXA12F-ED1U [All Options Qualified] | Indoor Luminaires | Troffer | 2x4 Luminaires for Ambient Lighting of Interior Commercial Spaces | Standard | FALSE | [9 empty] | 9/26/2016 | Dimmable | Continuous (Can dim down to ≤ 10% (W)) | No |  |  | 3715.42 | 121.02 | 30.7 | 14.38 | 0.95 | 3045 | 83
P4KUTBDW | Hubbell Lighting | Columbia Lighting | LJT24-35MWXX-XXA12F-ESDU [All Options Qualified] | Indoor Luminaires | Troffer | 2x4 Luminaires for Ambient Lighting of Interior Commercial Spaces | Premium | FALSE | [9 empty] | 9/26/2016 | Dimmable | Stepped | No |  |  | 3848.59 | 122.18 | 31.5 | 19.8 | 0.89 | 3412 | 82
PE661YY7 | Hubbell Lighting | Columbia Lighting | LJT24-35MWXX-XXA12F-EU [All Options Qualified] | Indoor Luminaires | Troffer | 2x4 Luminaires for Ambient Lighting of Interior Commercial Spaces | Premium | FALSE | [9 empty] | 9/26/2016 | Not Dimmable | Not Dimmable | No |  |  | 3780.44 | 123.14 | 30.7 | 14.38 | 0.95 | 3412 | 82
PZ5S7WU3 | Hubbell Lighting | Columbia Lighting | LJT24-35MWXX-XXA12F-EDU [All Options Qualified] | Indoor Luminaires | Troffer | 2x4 Luminaires for Ambient Lighting of Interior Commercial Spaces | Premium | FALSE | [9 empty] | 9/26/2016 | Dimmable | Continuous (Cannot dim down to ≤ 10% (W) | No |  |  | 3780.44 | 123.14 | 30.7 | 14.38 | 0.95 | 3412 | 82
PSU92NJW | Hubbell Lighting | Columbia Lighting | LJT24-35MWXX-XXA12F-ED1U [All Options Qualified] | Indoor Luminaires | Troffer | 2x4 Luminaires for Ambient Lighting of Interior Commercial Spaces | Premium | FALSE | [9 empty] | 9/26/2016 | Dimmable | Continuous (Can dim down to ≤ 10% (W)) | No |  |  | 3780.44 | 123.14 | 30.7 | 14.38 | 0.95 | 3412 | 82
PVF6FAAY | Hubbell Lighting | Columbia Lighting | LJT24-40MWXX-XXA12F-ESDU [All Options Qualified] | Indoor Luminaires | Troffer | 2x4 Luminaires for Ambient Lighting of Interior Commercial Spaces | Premium | FALSE | [9 empty] | 9/26/2016 | Dimmable | Stepped | No |  |  | 3981.35 | 126.39 | 31.5 | 19.8 | 0.89 | 3951 | 83
P7CRVCVJ | Hubbell Lighting | Columbia Lighting | LJT24-40MWXX-XXA12F-EU [All Options Qualified] | Indoor Luminaires | Troffer | 2x4 Luminaires for Ambient Lighting of Interior Commercial Spaces | Premium | FALSE | [9 empty] | 9/26/2016 | Not Dimmable | Not Dimmable | No |  |  | 3910.85 | 127.39 | 30.7 | 14.38 | 0.95 | 3951 | 83
PBFD61JE | Hubbell Lighting | Columbia Lighting | LJT24-40MWXX-XXA12F-EDU [All Options Qualified] | Indoor Luminaires | Troffer | 2x4 Luminaires for Ambient Lighting of Interior Commercial Spaces | Premium | FALSE | [9 empty] | 9/26/2016 | Dimmable | Continuous (Cannot dim down to ≤ 10% (W) | No |  |  | 3910.85 | 127.39 | 30.7 | 14.38 | 0.95 | 3951 | 83
PSXMUKAM | Hubbell Lighting | Columbia Lighting | LJT24-40MWXX-XXA12F-ED1U [All Options Qualified] | Indoor Luminaires | Troffer | 2x4 Luminaires for Ambient Lighting of Interior Commercial Spaces | Premium | FALSE | [9 empty] | 9/26/2016 | Dimmable | Continuous (Can dim down to ≤ 10% (W)) | No |  |  | 3910.85 | 127.39 | 30.7 | 14.38 | 0.95 | 3951 | 83
P2V1Z49U | Hubbell Lighting | Columbia Lighting | LJT24-50MWXX-XXA12F-ESDU [All Options Qualified] | Indoor Luminaires | Troffer | 2x4 Luminaires for Ambient Lighting of Interior Commercial Spaces | Premium | FALSE | [9 empty] | 9/26/2016 | Dimmable | Stepped | No |  |  | 4114.19 | 130.61 | 31.5 | 19.8 | 0.89 | 4968 | 82
PZ9UXXJ2 | Hubbell Lighting | Columbia Lighting | LJT24-50MWXX-XXA12F-EU [All Options Qualified] | Indoor Luminaires | Troffer | 2x4 Luminaires for Ambient Lighting of Interior Commercial Spaces | Premium | FALSE | [9 empty] | 9/26/2016 | Not Dimmable | Not Dimmable | No |  |  | 4041.34 | 131.64 | 30.7 | 14.38 | 0.95 | 4968 | 82
P3BMT9TQ | Hubbell Lighting | Columbia Lighting | LJT24-50MWXX-XXA12F-EDU [All Options Qualified] | Indoor Luminaires | Troffer | 2x4 Luminaires for Ambient Lighting of Interior Commercial Spaces | Premium | FALSE | [9 empty] | 9/26/2016 | Dimmable | Continuous (Cannot dim down to ≤ 10% (W) | No |  |  | 4041.34 | 131.64 | 30.7 | 14.38 | 0.95 | 4968 | 82
PN56X9SC | Hubbell Lighting | Columbia Lighting | LJT24-50MWXX-XXA12F-ED1U [All Options Qualified] | Indoor Luminaires | Troffer | 2x4 Luminaires for Ambient Lighting of Interior Commercial Spaces | Premium | FALSE | [9 empty] | 9/26/2016 | Dimmable | Continuous (Can dim down to ≤ 10% (W)) | No |  |  | 4041.34 | 131.64 | 30.7 | 14.38 | 0.95 | 4968 | 82
PTUW1AME | Hubbell Lighting | Columbia Lighting | LJT24-30LWXX-XXA12F-ESDU [All Options Qualified] | Indoor Luminaires | Troffer | 2x4 Luminaires for Ambient Lighting of Interior Commercial Spaces | Standard | FALSE | [9 empty] | 9/26/2016 | Dimmable | Stepped | No |  |  | 4111.39 | 116.8 | 35.2 | 19.32 | 0.89 | 3045 | 83
PSZ6JWZN | Hubbell Lighting | Columbia Lighting | LJT24-30LWXX-XXA12F-EU [All Options Qualified] | Indoor Luminaires | Troffer | 2x4 Luminaires for Ambient Lighting of Interior Commercial Spaces | Standard | FALSE | [9 empty] | 9/26/2016 | Not Dimmable | Not Dimmable | No |  |  | 4080.86 | 120.03 | 34 | 13.69 | 0.97 | 3045 | 83
PFUHDANZ | Hubbell Lighting | Columbia Lighting | LJT24-30LWXX-XXA12F-EDU [All Options Qualified] | Indoor Luminaires | Troffer | 2x4 Luminaires for Ambient Lighting of Interior Commercial Spaces | Standard | FALSE | [9 empty] | 9/26/2016 | Dimmable | Continuous (Cannot dim down to ≤ 10% (W) | No |  |  | 4080.86 | 120.03 | 34 | 13.69 | 0.97 | 3045 | 83
PW9BKS6Q | Hubbell Lighting | Columbia Lighting | LJT24-30LWXX-XXA12F-ED1U [All Options Qualified] | Indoor Luminaires | Troffer | 2x4 Luminaires for Ambient Lighting of Interior Commercial Spaces | Standard | FALSE | [9 empty] | 9/26/2016 | Dimmable | Continuous (Can dim down to ≤ 10% (W)) | No |  |  | 4080.86 | 120.03 | 34 | 13.69 | 0.97 | 3045 | 83
P15C4SRF | Hubbell Lighting | Columbia Lighting | LJT24-35LWXX-XXA12F-ESDU [All Options Qualified] | Indoor Luminaires | Troffer | 2x4 Luminaires for Ambient Lighting of Interior Commercial Spaces | Standard | FALSE | [9 empty] | 9/26/2016 | Dimmable | Stepped | No |  |  | 4183.34 | 118.84 | 35.2 | 19.32 | 0.89 | 3412 | 82
PQ87W7XK | Hubbell Lighting | Columbia Lighting | LJT24-35LWXX-XXA12F-EU [All Options Qualified] | Indoor Luminaires | Troffer | 2x4 Luminaires for Ambient Lighting of Interior Commercial Spaces | Premium | FALSE | [9 empty] | 9/26/2016 | Not Dimmable | Not Dimmable | No |  |  | 4152.27 | 122.13 | 34 | 13.69 | 0.97 | 3412 | 82
PMRJP4CF | Hubbell Lighting | Columbia Lighting | LJT24-35LWXX-XXA12F-EDU [All Options Qualified] | Indoor Luminaires | Troffer | 2x4 Luminaires for Ambient Lighting of Interior Commercial Spaces | Premium | FALSE | [9 empty] | 9/26/2016 | Dimmable | Continuous (Cannot dim down to ≤ 10% (W) | No |  |  | 4152.27 | 122.13 | 34 | 13.69 | 0.97 | 3412 | 82
PKXT9DP7 | Hubbell Lighting | Columbia Lighting | LJT24-35LWXX-XXA12F-ED1U [All Options Qualified] | Indoor Luminaires | Troffer | 2x4 Luminaires for Ambient Lighting of Interior Commercial Spaces | Premium | FALSE | [9 empty] | 9/26/2016 | Dimmable | Continuous (Can dim down to ≤ 10% (W)) | No |  |  | 4152.27 | 122.13 | 34 | 13.69 | 0.97 | 3412 | 82
PUVQTRZ1 | Hubbell Lighting | Columbia Lighting | LJT24-40LWXX-XXA12F-ESDU [All Options Qualified] | Indoor Luminaires | Troffer | 2x4 Luminaires for Ambient Lighting of Interior Commercial Spaces | Premium | FALSE | [9 empty] | 9/26/2016 | Dimmable | Stepped | No |  |  | 4327.65 | 122.94 | 35.2 | 19.32 | 0.89 | 3951 | 83
P44QDHF1 | Hubbell Lighting | Columbia Lighting | LJT24-40LWXX-XXA12F-EU [All Options Qualified] | Indoor Luminaires | Troffer | 2x4 Luminaires for Ambient Lighting of Interior Commercial Spaces | Premium | FALSE | [9 empty] | 9/26/2016 | Not Dimmable | Not Dimmable | No |  |  | 4295.51 | 126.34 | 34 | 13.69 | 0.97 | 3951 | 83
PWKSC1PJ | Hubbell Lighting | Columbia Lighting | LJT24-40LWXX-XXA12F-EDU [All Options Qualified] | Indoor Luminaires | Troffer | 2x4 Luminaires for Ambient Lighting of Interior Commercial Spaces | Premium | FALSE | [9 empty] | 9/26/2016 | Dimmable | Continuous (Cannot dim down to ≤ 10% (W) | No |  |  | 4295.51 | 126.34 | 34 | 13.69 | 0.97 | 3951 | 83
PU37Y4JR | Hubbell Lighting | Columbia Lighting | LJT24-40LWXX-XXA12F-ED1U [All Options Qualified] | Indoor Luminaires | Troffer | 2x4 Luminaires for Ambient Lighting of Interior Commercial Spaces | Premium | FALSE | [9 empty] | 9/26/2016 | Dimmable | Continuous (Can dim down to ≤ 10% (W)) | No |  |  | 4295.51 | 126.34 | 34 | 13.69 | 0.97 | 3951 | 83
PHU5NCJ6 | Hubbell Lighting | Columbia Lighting | LJT24-50LWXX-XXA12F-ESDU [All Options Qualified] | Indoor Luminaires | Troffer | 2x4 Luminaires for Ambient Lighting of Interior Commercial Spaces | Premium | FALSE | [9 empty] | 9/26/2016 | Dimmable | Stepped | No |  |  | 4472.04 | 127.05 | 35.2 | 19.32 | 0.89 | 4968 | 82
PPTDS7UT | Hubbell Lighting | Columbia Lighting | LJT24-50LWXX-XXA12F-EU [All Options Qualified] | Indoor Luminaires | Troffer | 2x4 Luminaires for Ambient Lighting of Interior Commercial Spaces | Premium | FALSE | [9 empty] | 9/26/2016 | Not Dimmable | Not Dimmable | No |  |  | 4438.83 | 130.55 | 34 | 13.69 | 0.97 | 4968 | 82
PX4KV6QY | Hubbell Lighting | Columbia Lighting | LJT24-50LWXX-XXA12F-EDU [All Options Qualified] | Indoor Luminaires | Troffer | 2x4 Luminaires for Ambient Lighting of Interior Commercial Spaces | Premium | FALSE | [9 empty] | 9/26/2016 | Dimmable | Continuous (Cannot dim down to ≤ 10% (W) | No |  |  | 4438.83 | 130.55 | 34 | 13.69 | 0.97 | 4968 | 82
PNB6P9XA | Hubbell Lighting | Columbia Lighting | LJT24-50LWXX-XXA12F-ED1U [All Options Qualified] | Indoor Luminaires | Troffer | 2x4 Luminaires for Ambient Lighting of Interior Commercial Spaces | Premium | FALSE | [9 empty] | 9/26/2016 | Dimmable | Continuous (Can dim down to ≤ 10% (W)) | No |  |  | 4438.83 | 130.55 | 34 | 13.69 | 0.97 | 4968 | 82
P3S5XRKW | Hubbell Lighting | Columbia Lighting | LJT24-30MLXX-XXA12F-ESDU [All Options Qualified] | Indoor Luminaires | Troffer | 2x4 Luminaires for Ambient Lighting of Interior Commercial Spaces | Standard | FALSE | [9 empty] | 9/26/2016 | Dimmable | Stepped | No |  |  | 4668.9 | 116.72 | 40 | 18.68 | 0.92 | 3045 | 83
PKV1F65H | Hubbell Lighting | Columbia Lighting | LJT24-30MLXX-XXA12F-EU [All Options Qualified] | Indoor Luminaires | Troffer | 2x4 Luminaires for Ambient Lighting of Interior Commercial Spaces | Standard | FALSE | [9 empty] | 9/26/2016 | Not Dimmable | Not Dimmable | No |  |  | 4511.3 | 117.48 | 38.4 | 12.93 | 0.98 | 3045 | 83
P2PW3427 | Hubbell Lighting | Columbia Lighting | LJT24-30MLXX-XXA12F-EDU [All Options Qualified] | Indoor Luminaires | Troffer | 2x4 Luminaires for Ambient Lighting of Interior Commercial Spaces | Standard | FALSE | [9 empty] | 9/26/2016 | Dimmable | Continuous (Cannot dim down to ≤ 10% (W) | No |  |  | 4511.3 | 117.48 | 38.4 | 12.93 | 0.98 | 3045 | 83
P8XD7425 | Hubbell Lighting | Columbia Lighting | LJT24-30MLXX-XXA12F-ED1U [All Options Qualified] | Indoor Luminaires | Troffer | 2x4 Luminaires for Ambient Lighting of Interior Commercial Spaces | Standard | FALSE | [9 empty] | 9/26/2016 | Dimmable | Continuous (Can dim down to ≤ 10% (W)) | No |  |  | 4511.3 | 117.48 | 38.4 | 12.93 | 0.98 | 3045 | 83
PS89DX5W | Hubbell Lighting | Columbia Lighting | LJT24-35MLXX-XXA12F-ESDU [All Options Qualified] | Indoor Luminaires | Troffer | 2x4 Luminaires for Ambient Lighting of Interior Commercial Spaces | Standard | FALSE | [9 empty] | 9/26/2016 | Dimmable | Stepped | No |  |  | 4750.61 | 118.77 | 40 | 18.68 | 0.92 | 3412 | 82
PAJ5RJ7M | Hubbell Lighting | Columbia Lighting | LJT24-35MLXX-XXA12F-EU [All Options Qualified] | Indoor Luminaires | Troffer | 2x4 Luminaires for Ambient Lighting of Interior Commercial Spaces | Standard | FALSE | [9 empty] | 9/26/2016 | Not Dimmable | Not Dimmable | No |  |  | 4590.25 | 119.54 | 38.4 | 12.93 | 0.98 | 3412 | 82
PJUP9URV | Hubbell Lighting | Columbia Lighting | LJT24-35MLXX-XXA12F-EDU [All Options Qualified] | Indoor Luminaires | Troffer | 2x4 Luminaires for Ambient Lighting of Interior Commercial Spaces | Standard | FALSE | [9 empty] | 9/26/2016 | Dimmable | Continuous (Cannot dim down to ≤ 10% (W) | No |  |  | 4590.25 | 119.54 | 38.4 | 12.93 | 0.98 | 3412 | 82
PYKWE6D4 | Hubbell Lighting | Columbia Lighting | LJT24-35MLXX-XXA12F-ED1U [All Options Qualified] | Indoor Luminaires | Troffer | 2x4 Luminaires for Ambient Lighting of Interior Commercial Spaces | Standard | FALSE | [9 empty] | 9/26/2016 | Dimmable | Continuous (Can dim down to ≤ 10% (W)) | No |  |  | 4590.25 | 119.54 | 38.4 | 12.93 | 0.98 | 3412 | 82
P52ZWU13 | Hubbell Lighting | Columbia Lighting | LJT24-40MLXX-XXA12F-ESDU [All Options Qualified] | Indoor Luminaires | Troffer | 2x4 Luminaires for Ambient Lighting of Interior Commercial Spaces | Premium | FALSE | [9 empty] | 9/26/2016 | Dimmable | Stepped | No |  |  | 4914.48 | 122.86 | 40 | 18.68 | 0.92 | 3951 | 83
PW2CJAX2 | Hubbell Lighting | Columbia Lighting | LJT24-40MLXX-XXA12F-EU [All Options Qualified] | Indoor Luminaires | Troffer | 2x4 Luminaires for Ambient Lighting of Interior Commercial Spaces | Premium | FALSE | [9 empty] | 9/26/2016 | Not Dimmable | Not Dimmable | No |  |  | 4748.59 | 123.66 | 38.4 | 12.93 | 0.98 | 3951 | 83
PD1MV5VY | Hubbell Lighting | Columbia Lighting | LJT24-40MLXX-XXA12F-EDU [All Options Qualified] | Indoor Luminaires | Troffer | 2x4 Luminaires for Ambient Lighting of Interior Commercial Spaces | Premium | FALSE | [9 empty] | 9/26/2016 | Dimmable | Continuous (Cannot dim down to ≤ 10% (W) | No |  |  | 4748.59 | 123.66 | 38.4 | 12.93 | 0.98 | 3951 | 83
PCZ7KMK4 | Hubbell Lighting | Columbia Lighting | LJT24-40MLXX-XXA12F-ED1U [All Options Qualified] | Indoor Luminaires | Troffer | 2x4 Luminaires for Ambient Lighting of Interior Commercial Spaces | Premium | FALSE | [9 empty] | 9/26/2016 | Dimmable | Continuous (Can dim down to ≤ 10% (W)) | No |  |  | 4748.59 | 123.66 | 38.4 | 12.93 | 0.98 | 3951 | 83
PYN8222F | Hubbell Lighting | Columbia Lighting | LJT24-50MLXX-XXA12F-ESDU [All Options Qualified] | Indoor Luminaires | Troffer | 2x4 Luminaires for Ambient Lighting of Interior Commercial Spaces | Premium | FALSE | [9 empty] | 9/26/2016 | Dimmable | Stepped | No |  |  | 5078.46 | 126.96 | 40 | 18.68 | 0.92 | 4968 | 82
PTE5ZFUY | Hubbell Lighting | Columbia Lighting | LJT24-50MLXX-XXA12F-EU [All Options Qualified] | Indoor Luminaires | Troffer | 2x4 Luminaires for Ambient Lighting of Interior Commercial Spaces | Premium | FALSE | [9 empty] | 9/26/2016 | Not Dimmable | Not Dimmable | No |  |  | 4907.03 | 127.79 | 38.4 | 12.93 | 0.98 | 4968 | 82
P3M1T34U | Hubbell Lighting | Columbia Lighting | LJT24-50MLXX-XXA12F-EDU [All Options Qualified] | Indoor Luminaires | Troffer | 2x4 Luminaires for Ambient Lighting of Interior Commercial Spaces | Premium | FALSE | [9 empty] | 9/26/2016 | Dimmable | Continuous (Cannot dim down to ≤ 10% (W) | No |  |  | 4907.03 | 127.79 | 38.4 | 12.93 | 0.98 | 4968 | 82
PUKUBTE2 | Hubbell Lighting | Columbia Lighting | LJT24-50MLXX-XXA12F-ED1U [All Options Qualified] | Indoor Luminaires | Troffer | 2x4 Luminaires for Ambient Lighting of Interior Commercial Spaces | Premium | FALSE | [9 empty] | 9/26/2016 | Dimmable | Continuous (Can dim down to ≤ 10% (W)) | No |  |  | 4907.03 | 127.79 | 38.4 | 12.93 | 0.98 | 4968 | 82
PC3MHR97 | Hubbell Lighting | Columbia Lighting | LJT24-30HLXX-XXA12F-ESDU [All Options Qualified] | Indoor Luminaires | Troffer | 2x4 Luminaires for Ambient Lighting of Interior Commercial Spaces | Standard | FALSE | [9 empty] | 9/26/2016 | Dimmable | Stepped | No |  |  | 5261.87 | 113.4 | 46.4 | 18.33 | 0.94 | 3045 | 83
PPDTJ5VW | Hubbell Lighting | Columbia Lighting | LJT24-30HLXX-XXA12F-EU [All Options Qualified] | Indoor Luminaires | Troffer | 2x4 Luminaires for Ambient Lighting of Interior Commercial Spaces | Standard | FALSE | [9 empty] | 9/26/2016 | Not Dimmable | Not Dimmable | No |  |  | 5201.79 | 115.08 | 45.2 | 11.25 | 0.97 | 3045 | 83
PWS6YAAJ | Hubbell Lighting | Columbia Lighting | LJT24-30HLXX-XXA12F-EDU [All Options Qualified] | Indoor Luminaires | Troffer | 2x4 Luminaires for Ambient Lighting of Interior Commercial Spaces | Standard | FALSE | [9 empty] | 9/26/2016 | Dimmable | Continuous (Cannot dim down to ≤ 10% (W) | No |  |  | 5201.79 | 115.08 | 45.2 | 11.25 | 0.97 | 3045 | 83
PNG2TSJE | Hubbell Lighting | Columbia Lighting | LJT24-30HLXX-XXA12F-ED1U [All Options Qualified] | Indoor Luminaires | Troffer | 2x4 Luminaires for Ambient Lighting of Interior Commercial Spaces | Standard | FALSE | [9 empty] | 9/26/2016 | Dimmable | Continuous (Can dim down to ≤ 10% (W)) | No |  |  | 5201.79 | 115.08 | 45.2 | 11.25 | 0.97 | 3045 | 83
PCQ1HXPQ | Hubbell Lighting | Columbia Lighting | LJT24-35HLXX-XXA12F-ESDU [All Options Qualified] | Indoor Luminaires | Troffer | 2x4 Luminaires for Ambient Lighting of Interior Commercial Spaces | Standard | FALSE | [9 empty] | 9/26/2016 | Dimmable | Stepped | No |  |  | 5353.95 | 115.39 | 46.4 | 18.33 | 0.94 | 3412 | 82
PNTSZV2Q | Hubbell Lighting | Columbia Lighting | LJT24-35HLXX-XXA12F-EU [All Options Qualified] | Indoor Luminaires | Troffer | 2x4 Luminaires for Ambient Lighting of Interior Commercial Spaces | Standard | FALSE | [9 empty] | 9/26/2016 | Not Dimmable | Not Dimmable | No |  |  | 5292.82 | 117.1 | 45.2 | 11.25 | 0.97 | 3412 | 82
PHGJ8H78 | Hubbell Lighting | Columbia Lighting | LJT24-35HLXX-XXA12F-EDU [All Options Qualified] | Indoor Luminaires | Troffer | 2x4 Luminaires for Ambient Lighting of Interior Commercial Spaces | Standard | FALSE | [9 empty] | 9/26/2016 | Dimmable | Continuous (Cannot dim down to ≤ 10% (W) | No |  |  | 5292.82 | 117.1 | 45.2 | 11.25 | 0.97 | 3412 | 82
P3YNTETZ | Hubbell Lighting | Columbia Lighting | LJT24-35HLXX-XXA12F-ED1U [All Options Qualified] | Indoor Luminaires | Troffer | 2x4 Luminaires for Ambient Lighting of Interior Commercial Spaces | Standard | FALSE | [9 empty] | 9/26/2016 | Dimmable | Continuous (Can dim down to ≤ 10% (W)) | No |  |  | 5292.82 | 117.1 | 45.2 | 11.25 | 0.97 | 3412 | 82
PWUZ9Z2M | Hubbell Lighting | Columbia Lighting | LJT24-40HLXX-XXA12F-ESDU [All Options Qualified] | Indoor Luminaires | Troffer | 2x4 Luminaires for Ambient Lighting of Interior Commercial Spaces | Standard | FALSE | [9 empty] | 9/26/2016 | Dimmable | Stepped | No |  |  | 5538.64 | 119.37 | 46.4 | 18.33 | 0.94 | 3951 | 83
PZ3AHGFH | Hubbell Lighting | Columbia Lighting | LJT24-40HLXX-XXA12F-EU [All Options Qualified] | Indoor Luminaires | Troffer | 2x4 Luminaires for Ambient Lighting of Interior Commercial Spaces | Standard | FALSE | [9 empty] | 9/26/2016 | Not Dimmable | Not Dimmable | No |  |  | 5475.4 | 121.14 | 45.2 | 11.25 | 0.97 | 3951 | 83
P8P8RJ5E | Hubbell Lighting | Columbia Lighting | LJT24-40HLXX-XXA12F-EDU [All Options Qualified] | Indoor Luminaires | Troffer | 2x4 Luminaires for Ambient Lighting of Interior Commercial Spaces | Standard | FALSE | [9 empty] | 9/26/2016 | Dimmable | Continuous (Cannot dim down to ≤ 10% (W) | No |  |  | 5475.4 | 121.14 | 45.2 | 11.25 | 0.97 | 3951 | 83
P9SVHMGJ | Hubbell Lighting | Columbia Lighting | LJT24-40HLXX-XXA12F-ED1U [All Options Qualified] | Indoor Luminaires | Troffer | 2x4 Luminaires for Ambient Lighting of Interior Commercial Spaces | Standard | FALSE | [9 empty] | 9/26/2016 | Dimmable | Continuous (Can dim down to ≤ 10% (W)) | No |  |  | 5475.4 | 121.14 | 45.2 | 11.25 | 0.97 | 3951 | 83
P1N1T611 | Hubbell Lighting | Columbia Lighting | LJT24-50HLXX-XXA12F-ESDU [All Options Qualified] | Indoor Luminaires | Troffer | 2x4 Luminaires for Ambient Lighting of Interior Commercial Spaces | Premium | FALSE | [9 empty] | 9/26/2016 | Dimmable | Stepped | No |  |  | 5723.44 | 123.35 | 46.4 | 18.33 | 0.94 | 4968 | 82
P92159DT | Hubbell Lighting | Columbia Lighting | LJT24-50HLXX-XXA12F-EU [All Options Qualified] | Indoor Luminaires | Troffer | 2x4 Luminaires for Ambient Lighting of Interior Commercial Spaces | Premium | FALSE | [9 empty] | 9/26/2016 | Not Dimmable | Not Dimmable | No |  |  | 5658.09 | 125.18 | 45.2 | 11.25 | 0.97 | 4968 | 82
PQHZB1Z5 | Hubbell Lighting | Columbia Lighting | LJT24-50HLXX-XXA12F-EDU [All Options Qualified] | Indoor Luminaires | Troffer | 2x4 Luminaires for Ambient Lighting of Interior Commercial Spaces | Premium | FALSE | [9 empty] | 9/26/2016 | Dimmable | Continuous (Cannot dim down to ≤ 10% (W) | No |  |  | 5658.09 | 125.18 | 45.2 | 11.25 | 0.97 | 4968 | 82
PJPB5XVX | Hubbell Lighting | Columbia Lighting | LJT24-50HLXX-XXA12F-ED1U [All Options Qualified] | Indoor Luminaires | Troffer | 2x4 Luminaires for Ambient Lighting of Interior Commercial Spaces | Premium | FALSE | [9 empty] | 9/26/2016 | Dimmable | Continuous (Can dim down to ≤ 10% (W)) | No |  |  | 5658.09 | 125.18 | 45.2 | 11.25 | 0.97 | 4968 | 82
PMQ9CVEE | Hubbell Lighting | Columbia Lighting | LJT24-30VWXX-XXA12125F-EU [All Options Qualified] | Indoor Luminaires | Troffer | 2x4 Luminaires for Ambient Lighting of Interior Commercial Spaces | Premium | FALSE | [9 empty] | 9/26/2016 | Not Dimmable | Not Dimmable | No |  |  | 3274.18 | 122.17 | 26.8 | 14.55 | 0.96 | 3045 | 83
PK31GQHJ | Hubbell Lighting | Columbia Lighting | LJT24-30VWXX-XXA12125F-EDU [All Options Qualified] | Indoor Luminaires | Troffer | 2x4 Luminaires for Ambient Lighting of Interior Commercial Spaces | Premium | FALSE | [9 empty] | 9/26/2016 | Dimmable | Continuous (Cannot dim down to ≤ 10% (W) | No |  |  | 3274.18 | 122.17 | 26.8 | 14.55 | 0.96 | 3045 | 83
PDVTNY8B | Hubbell Lighting | Columbia Lighting | LJT24-30VWXX-XXA12125F-ED1U [All Options Qualified] | Indoor Luminaires | Troffer | 2x4 Luminaires for Ambient Lighting of Interior Commercial Spaces | Premium | FALSE | [9 empty] | 9/26/2016 | Dimmable | Continuous (Can dim down to ≤ 10% (W)) | No |  |  | 3274.18 | 122.17 | 26.8 | 14.55 | 0.96 | 3045 | 83
P3GRSHHZ | Hubbell Lighting | Columbia Lighting | LJT24-35VWXX-XXA12125F-EU [All Options Qualified] | Indoor Luminaires | Troffer | 2x4 Luminaires for Ambient Lighting of Interior Commercial Spaces | Premium | FALSE | [9 empty] | 9/26/2016 | Not Dimmable | Not Dimmable | No |  |  | 3331.48 | 124.31 | 26.8 | 14.55 | 0.96 | 3412 | 82
PEXU8ZKK | Hubbell Lighting | Columbia Lighting | LJT24-35VWXX-XXA12125F-EDU [All Options Qualified] | Indoor Luminaires | Troffer | 2x4 Luminaires for Ambient Lighting of Interior Commercial Spaces | Premium | FALSE | [9 empty] | 9/26/2016 | Dimmable | Continuous (Cannot dim down to ≤ 10% (W) | No |  |  | 3331.48 | 124.31 | 26.8 | 14.55 | 0.96 | 3412 | 82
PN5JDK71 | Hubbell Lighting | Columbia Lighting | LJT24-35VWXX-XXA12125F-ED1U [All Options Qualified] | Indoor Luminaires | Troffer | 2x4 Luminaires for Ambient Lighting of Interior Commercial Spaces | Premium | FALSE | [9 empty] | 9/26/2016 | Dimmable | Continuous (Can dim down to ≤ 10% (W)) | No |  |  | 3331.48 | 124.31 | 26.8 | 14.55 | 0.96 | 3412 | 82
PH86X61M | Hubbell Lighting | Columbia Lighting | LJT24-40VWXX-XXA12125F-EU [All Options Qualified] | Indoor Luminaires | Troffer | 2x4 Luminaires for Ambient Lighting of Interior Commercial Spaces | Premium | FALSE | [9 empty] | 9/26/2016 | Not Dimmable | Not Dimmable | No |  |  | 3446.4 | 128.6 | 26.8 | 14.55 | 0.96 | 3951 | 83
PTKZC5KT | Hubbell Lighting | Columbia Lighting | LJT24-40VWXX-XXA12125F-EDU [All Options Qualified] | Indoor Luminaires | Troffer | 2x4 Luminaires for Ambient Lighting of Interior Commercial Spaces | Premium | FALSE | [9 empty] | 9/26/2016 | Dimmable | Continuous (Cannot dim down to ≤ 10% (W) | No |  |  | 3446.4 | 128.6 | 26.8 | 14.55 | 0.96 | 3951 | 83
PHUWM7RF | Hubbell Lighting | Columbia Lighting | LJT24-40VWXX-XXA12125F-ED1U [All Options Qualified] | Indoor Luminaires | Troffer | 2x4 Luminaires for Ambient Lighting of Interior Commercial Spaces | Premium | FALSE | [9 empty] | 9/26/2016 | Dimmable | Continuous (Can dim down to ≤ 10% (W)) | No |  |  | 3446.4 | 128.6 | 26.8 | 14.55 | 0.96 | 3951 | 83
PFGHZ892 | Hubbell Lighting | Columbia Lighting | LJT24-50VWXX-XXA12125F-EU [All Options Qualified] | Indoor Luminaires | Troffer | 2x4 Luminaires for Ambient Lighting of Interior Commercial Spaces | Premium | FALSE | [9 empty] | 9/26/2016 | Not Dimmable | Not Dimmable | No |  |  | 3561.39 | 132.89 | 26.8 | 14.55 | 0.96 | 4968 | 82
P1JJPBKU | Hubbell Lighting | Columbia Lighting | LJT24-50VWXX-XXA12125F-EDU [All Options Qualified] | Indoor Luminaires | Troffer | 2x4 Luminaires for Ambient Lighting of Interior Commercial Spaces | Premium | FALSE | [9 empty] | 9/26/2016 | Dimmable | Continuous (Cannot dim down to ≤ 10% (W) | No |  |  | 3561.39 | 132.89 | 26.8 | 14.55 | 0.96 | 4968 | 82
PJV5NTPW | Hubbell Lighting | Columbia Lighting | LJT24-50VWXX-XXA12125F-ED1U [All Options Qualified] | Indoor Luminaires | Troffer | 2x4 Luminaires for Ambient Lighting of Interior Commercial Spaces | Premium | FALSE | [9 empty] | 9/26/2016 | Dimmable | Continuous (Can dim down to ≤ 10% (W)) | No |  |  | 3561.39 | 132.89 | 26.8 | 14.55 | 0.96 | 4968 | 82
PN554A2D | Hubbell Lighting | Columbia Lighting | LJT24-30MWXX-XXA12125F-ESDU [All Options Qualified] | Indoor Luminaires | Troffer | 2x4 Luminaires for Ambient Lighting of Interior Commercial Spaces | Standard | FALSE | [9 empty] | 9/26/2016 | Dimmable | Stepped | No |  |  | 3763.2 | 119.47 | 31.5 | 19.8 | 0.89 | 3045 | 83
PKX3NSVC | Hubbell Lighting | Columbia Lighting | LJT24-30MWXX-XXA12125F-EU [All Options Qualified] | Indoor Luminaires | Troffer | 2x4 Luminaires for Ambient Lighting of Interior Commercial Spaces | Standard | FALSE | [9 empty] | 9/26/2016 | Not Dimmable | Not Dimmable | No |  |  | 3696.56 | 120.41 | 30.7 | 14.38 | 0.95 | 3045 | 83
P1X781U3 | Hubbell Lighting | Columbia Lighting | LJT24-30MWXX-XXA12125F-EDU [All Options Qualified] | Indoor Luminaires | Troffer | 2x4 Luminaires for Ambient Lighting of Interior Commercial Spaces | Standard | FALSE | [9 empty] | 9/26/2016 | Dimmable | Continuous (Cannot dim down to ≤ 10% (W) | No |  |  | 3696.56 | 120.41 | 30.7 | 14.38 | 0.95 | 3045 | 83
PARZ4998 | Hubbell Lighting | Columbia Lighting | LJT24-30MWXX-XXA12125F-ED1U [All Options Qualified] | Indoor Luminaires | Troffer | 2x4 Luminaires for Ambient Lighting of Interior Commercial Spaces | Standard | FALSE | [9 empty] | 9/26/2016 | Dimmable | Continuous (Can dim down to ≤ 10% (W)) | No |  |  | 3696.56 | 120.41 | 30.7 | 14.38 | 0.95 | 3045 | 83
P928QBU3 | Hubbell Lighting | Columbia Lighting | LJT24-35MWXX-XXA12125F-ESDU [All Options Qualified] | Indoor Luminaires | Troffer | 2x4 Luminaires for Ambient Lighting of Interior Commercial Spaces | Standard | FALSE | [9 empty] | 9/26/2016 | Dimmable | Stepped | No |  |  | 3829.06 | 121.56 | 31.5 | 19.8 | 0.89 | 3412 | 82
PMN67HXQ | Hubbell Lighting | Columbia Lighting | LJT24-35MWXX-XXA12125F-EU [All Options Qualified] | Indoor Luminaires | Troffer | 2x4 Luminaires for Ambient Lighting of Interior Commercial Spaces | Premium | FALSE | [9 empty] | 9/26/2016 | Not Dimmable | Not Dimmable | No |  |  | 3761.25 | 122.52 | 30.7 | 14.38 | 0.95 | 3412 | 82
PWRAUZRT | Hubbell Lighting | Columbia Lighting | LJT24-35MWXX-XXA12125F-EDU [All Options Qualified] | Indoor Luminaires | Troffer | 2x4 Luminaires for Ambient Lighting of Interior Commercial Spaces | Premium | FALSE | [9 empty] | 9/26/2016 | Dimmable | Continuous (Cannot dim down to ≤ 10% (W) | No |  |  | 3761.25 | 122.52 | 30.7 | 14.38 | 0.95 | 3412 | 82
P77P243M | Hubbell Lighting | Columbia Lighting | LJT24-35MWXX-XXA12125F-ED1U [All Options Qualified] | Indoor Luminaires | Troffer | 2x4 Luminaires for Ambient Lighting of Interior Commercial Spaces | Premium | FALSE | [9 empty] | 9/26/2016 | Dimmable | Continuous (Can dim down to ≤ 10% (W)) | No |  |  | 3761.25 | 122.52 | 30.7 | 14.38 | 0.95 | 3412 | 82
PQF9A2EK | Hubbell Lighting | Columbia Lighting | LJT24-40MWXX-XXA12125F-ESDU [All Options Qualified] | Indoor Luminaires | Troffer | 2x4 Luminaires for Ambient Lighting of Interior Commercial Spaces | Premium | FALSE | [9 empty] | 9/26/2016 | Dimmable | Stepped | No |  |  | 3961.14 | 125.75 | 31.5 | 19.8 | 0.89 | 3951 | 83
P648QBJP | Hubbell Lighting | Columbia Lighting | LJT24-40MWXX-XXA12125F-EU [All Options Qualified] | Indoor Luminaires | Troffer | 2x4 Luminaires for Ambient Lighting of Interior Commercial Spaces | Premium | FALSE | [9 empty] | 9/26/2016 | Not Dimmable | Not Dimmable | No |  |  | 3891 | 126.74 | 30.7 | 14.38 | 0.95 | 3951 | 83
PJBAT6PP | Hubbell Lighting | Columbia Lighting | LJT24-40MWXX-XXA12125F-EDU [All Options Qualified] | Indoor Luminaires | Troffer | 2x4 Luminaires for Ambient Lighting of Interior Commercial Spaces | Premium | FALSE | [9 empty] | 9/26/2016 | Dimmable | Continuous (Cannot dim down to ≤ 10% (W) | No |  |  | 3891 | 126.74 | 30.7 | 14.38 | 0.95 | 3951 | 83
P9YKKTRC | Hubbell Lighting | Columbia Lighting | LJT24-40MWXX-XXA12125F-ED1U [All Options Qualified] | Indoor Luminaires | Troffer | 2x4 Luminaires for Ambient Lighting of Interior Commercial Spaces | Premium | FALSE | [9 empty] | 9/26/2016 | Dimmable | Continuous (Can dim down to ≤ 10% (W)) | No |  |  | 3891 | 126.74 | 30.7 | 14.38 | 0.95 | 3951 | 83
P4VXH1S7 | Hubbell Lighting | Columbia Lighting | LJT24-50MWXX-XXA12125F-ESDU [All Options Qualified] | Indoor Luminaires | Troffer | 2x4 Luminaires for Ambient Lighting of Interior Commercial Spaces | Premium | FALSE | [9 empty] | 9/26/2016 | Dimmable | Stepped | No |  |  | 4093.31 | 129.95 | 31.5 | 19.8 | 0.89 | 4968 | 82
PG66RSE1 | Hubbell Lighting | Columbia Lighting | LJT24-50MWXX-XXA12125F-EU [All Options Qualified] | Indoor Luminaires | Troffer | 2x4 Luminaires for Ambient Lighting of Interior Commercial Spaces | Premium | FALSE | [9 empty] | 9/26/2016 | Not Dimmable | Not Dimmable | No |  |  | 4020.82 | 130.97 | 30.7 | 14.38 | 0.95 | 4968 | 82
PXCDXGDY | Hubbell Lighting | Columbia Lighting | LJT24-50MWXX-XXA12125F-EDU [All Options Qualified] | Indoor Luminaires | Troffer | 2x4 Luminaires for Ambient Lighting of Interior Commercial Spaces | Premium | FALSE | [9 empty] | 9/26/2016 | Dimmable | Continuous (Cannot dim down to ≤ 10% (W) | No |  |  | 4020.82 | 130.97 | 30.7 | 14.38 | 0.95 | 4968 | 82
P6NJ7Q8Q | Hubbell Lighting | Columbia Lighting | LJT24-50MWXX-XXA12125F-ED1U [All Options Qualified] | Indoor Luminaires | Troffer | 2x4 Luminaires for Ambient Lighting of Interior Commercial Spaces | Premium | FALSE | [9 empty] | 9/26/2016 | Dimmable | Continuous (Can dim down to ≤ 10% (W)) | No |  |  | 4020.82 | 130.97 | 30.7 | 14.38 | 0.95 | 4968 | 82
PTZ1JZHB | Hubbell Lighting | Columbia Lighting | LJT24-30LWXX-XXA12125F-ESDU [All Options Qualified] | Indoor Luminaires | Troffer | 2x4 Luminaires for Ambient Lighting of Interior Commercial Spaces | Standard | FALSE | [9 empty] | 9/26/2016 | Dimmable | Stepped | No |  |  | 4090.52 | 116.21 | 35.2 | 19.32 | 0.89 | 3045 | 83
PJKGM3SC | Hubbell Lighting | Columbia Lighting | LJT24-30LWXX-XXA12125F-EU [All Options Qualified] | Indoor Luminaires | Troffer | 2x4 Luminaires for Ambient Lighting of Interior Commercial Spaces | Standard | FALSE | [9 empty] | 9/26/2016 | Not Dimmable | Not Dimmable | No |  |  | 4060.14 | 119.42 | 34 | 13.69 | 0.97 | 3045 | 83
PEECQHYN | Hubbell Lighting | Columbia Lighting | LJT24-30LWXX-XXA12125F-EDU [All Options Qualified] | Indoor Luminaires | Troffer | 2x4 Luminaires for Ambient Lighting of Interior Commercial Spaces | Standard | FALSE | [9 empty] | 9/26/2016 | Dimmable | Continuous (Cannot dim down to ≤ 10% (W) | No |  |  | 4060.14 | 119.42 | 34 | 13.69 | 0.97 | 3045 | 83
PVFXMMQ7 | Hubbell Lighting | Columbia Lighting | LJT24-30LWXX-XXA12125F-ED1U [All Options Qualified] | Indoor Luminaires | Troffer | 2x4 Luminaires for Ambient Lighting of Interior Commercial Spaces | Standard | FALSE | [9 empty] | 9/26/2016 | Dimmable | Continuous (Can dim down to ≤ 10% (W)) | No |  |  | 4060.14 | 119.42 | 34 | 13.69 | 0.97 | 3045 | 83
PGPKKTSY | Hubbell Lighting | Columbia Lighting | LJT24-35LWXX-XXA12125F-ESDU [All Options Qualified] | Indoor Luminaires | Troffer | 2x4 Luminaires for Ambient Lighting of Interior Commercial Spaces | Standard | FALSE | [9 empty] | 9/26/2016 | Dimmable | Stepped | No |  |  | 4162.1 | 118.24 | 35.2 | 19.32 | 0.89 | 3412 | 82
PGFF36YP | Hubbell Lighting | Columbia Lighting | LJT24-35LWXX-XXA12125F-EU [All Options Qualified] | Indoor Luminaires | Troffer | 2x4 Luminaires for Ambient Lighting of Interior Commercial Spaces | Standard | FALSE | [9 empty] | 9/26/2016 | Not Dimmable | Not Dimmable | No |  |  | 4131.19 | 121.51 | 34 | 13.69 | 0.97 | 3412 | 82
P27MPXV1 | Hubbell Lighting | Columbia Lighting | LJT24-35LWXX-XXA12125F-EDU [All Options Qualified] | Indoor Luminaires | Troffer | 2x4 Luminaires for Ambient Lighting of Interior Commercial Spaces | Standard | FALSE | [9 empty] | 9/26/2016 | Dimmable | Continuous (Cannot dim down to ≤ 10% (W) | No |  |  | 4131.19 | 121.51 | 34 | 13.69 | 0.97 | 3412 | 82
PHFTFJC7 | Hubbell Lighting | Columbia Lighting | LJT24-35LWXX-XXA12125F-ED1U [All Options Qualified] | Indoor Luminaires | Troffer | 2x4 Luminaires for Ambient Lighting of Interior Commercial Spaces | Standard | FALSE | [9 empty] | 9/26/2016 | Dimmable | Continuous (Can dim down to ≤ 10% (W)) | No |  |  | 4131.19 | 121.51 | 34 | 13.69 | 0.97 | 3412 | 82
PTC7P4EC | Hubbell Lighting | Columbia Lighting | LJT24-40LWXX-XXA12125F-ESDU [All Options Qualified] | Indoor Luminaires | Troffer | 2x4 Luminaires for Ambient Lighting of Interior Commercial Spaces | Premium | FALSE | [9 empty] | 9/26/2016 | Dimmable | Stepped | No |  |  | 4305.68 | 122.32 | 35.2 | 19.32 | 0.89 | 3951 | 83
P76AJ9P8 | Hubbell Lighting | Columbia Lighting | LJT24-40LWXX-XXA12125F-EU [All Options Qualified] | Indoor Luminaires | Troffer | 2x4 Luminaires for Ambient Lighting of Interior Commercial Spaces | Premium | FALSE | [9 empty] | 9/26/2016 | Not Dimmable | Not Dimmable | No |  |  | 4273.7 | 125.7 | 34 | 13.69 | 0.97 | 3951 | 83
P86WNA94 | Hubbell Lighting | Columbia Lighting | LJT24-40LWXX-XXA12125F-EDU [All Options Qualified] | Indoor Luminaires | Troffer | 2x4 Luminaires for Ambient Lighting of Interior Commercial Spaces | Premium | FALSE | [9 empty] | 9/26/2016 | Dimmable | Continuous (Cannot dim down to ≤ 10% (W) | No |  |  | 4273.7 | 125.7 | 34 | 13.69 | 0.97 | 3951 | 83
PJK7Y4G8 | Hubbell Lighting | Columbia Lighting | LJT24-40LWXX-XXA12125F-ED1U [All Options Qualified] | Indoor Luminaires | Troffer | 2x4 Luminaires for Ambient Lighting of Interior Commercial Spaces | Premium | FALSE | [9 empty] | 9/26/2016 | Dimmable | Continuous (Can dim down to ≤ 10% (W)) | No |  |  | 4273.7 | 125.7 | 34 | 13.69 | 0.97 | 3951 | 83
PH3DJQ2Y | Hubbell Lighting | Columbia Lighting | LJT24-50LWXX-XXA12125F-ESDU [All Options Qualified] | Indoor Luminaires | Troffer | 2x4 Luminaires for Ambient Lighting of Interior Commercial Spaces | Premium | FALSE | [9 empty] | 9/26/2016 | Dimmable | Stepped | No |  |  | 4449.34 | 126.4 | 35.2 | 19.32 | 0.89 | 4968 | 82
PCHQCUK5 | Hubbell Lighting | Columbia Lighting | LJT24-50LWXX-XXA12125F-EU [All Options Qualified] | Indoor Luminaires | Troffer | 2x4 Luminaires for Ambient Lighting of Interior Commercial Spaces | Premium | FALSE | [9 empty] | 9/26/2016 | Not Dimmable | Not Dimmable | No |  |  | 4416.3 | 129.89 | 34 | 13.69 | 0.97 | 4968 | 82
PAMEYG3K | Hubbell Lighting | Columbia Lighting | LJT24-50LWXX-XXA12125F-EDU [All Options Qualified] | Indoor Luminaires | Troffer | 2x4 Luminaires for Ambient Lighting of Interior Commercial Spaces | Premium | FALSE | [9 empty] | 9/26/2016 | Dimmable | Continuous (Cannot dim down to ≤ 10% (W) | No |  |  | 4416.3 | 129.89 | 34 | 13.69 | 0.97 | 4968 | 82
PJ64JDDH | Hubbell Lighting | Columbia Lighting | LJT24-50LWXX-XXA12125F-ED1U [All Options Qualified] | Indoor Luminaires | Troffer | 2x4 Luminaires for Ambient Lighting of Interior Commercial Spaces | Premium | FALSE | [9 empty] | 9/26/2016 | Dimmable | Continuous (Can dim down to ≤ 10% (W)) | No |  |  | 4416.3 | 129.89 | 34 | 13.69 | 0.97 | 4968 | 82
P2AZA7DZ | Hubbell Lighting | Columbia Lighting | LJT24-30MLXX-XXA12125F-ESDU [All Options Qualified] | Indoor Luminaires | Troffer | 2x4 Luminaires for Ambient Lighting of Interior Commercial Spaces | Standard | FALSE | [9 empty] | 9/26/2016 | Dimmable | Stepped | No |  |  | 4645.2 | 116.13 | 40 | 18.68 | 0.92 | 3045 | 83
PD6AUXJ5 | Hubbell Lighting | Columbia Lighting | LJT24-30MLXX-XXA12125F-EU [All Options Qualified] | Indoor Luminaires | Troffer | 2x4 Luminaires for Ambient Lighting of Interior Commercial Spaces | Standard | FALSE | [9 empty] | 9/26/2016 | Not Dimmable | Not Dimmable | No |  |  | 4488.4 | 116.89 | 38.4 | 12.93 | 0.98 | 3045 | 83
PXGKRY9J | Hubbell Lighting | Columbia Lighting | LJT24-30MLXX-XXA12125F-EDU [All Options Qualified] | Indoor Luminaires | Troffer | 2x4 Luminaires for Ambient Lighting of Interior Commercial Spaces | Standard | FALSE | [9 empty] | 9/26/2016 | Dimmable | Continuous (Cannot dim down to ≤ 10% (W) | No |  |  | 4488.4 | 116.89 | 38.4 | 12.93 | 0.98 | 3045 | 83
P93AWPX8 | Hubbell Lighting | Columbia Lighting | LJT24-30MLXX-XXA12125F-ED1U [All Options Qualified] | Indoor Luminaires | Troffer | 2x4 Luminaires for Ambient Lighting of Interior Commercial Spaces | Standard | FALSE | [9 empty] | 9/26/2016 | Dimmable | Continuous (Can dim down to ≤ 10% (W)) | No |  |  | 4488.4 | 116.89 | 38.4 | 12.93 | 0.98 | 3045 | 83
P6K9KXQK | Hubbell Lighting | Columbia Lighting | LJT24-35MLXX-XXA12125F-ESDU [All Options Qualified] | Indoor Luminaires | Troffer | 2x4 Luminaires for Ambient Lighting of Interior Commercial Spaces | Standard | FALSE | [9 empty] | 9/26/2016 | Dimmable | Stepped | No |  |  | 4726.49 | 118.16 | 40 | 18.68 | 0.92 | 3412 | 82
PHZBWFE6 | Hubbell Lighting | Columbia Lighting | LJT24-35MLXX-XXA12125F-EU [All Options Qualified] | Indoor Luminaires | Troffer | 2x4 Luminaires for Ambient Lighting of Interior Commercial Spaces | Standard | FALSE | [9 empty] | 9/26/2016 | Not Dimmable | Not Dimmable | No |  |  | 4566.95 | 118.93 | 38.4 | 12.93 | 0.98 | 3412 | 82
PQDDUTQX | Hubbell Lighting | Columbia Lighting | LJT24-35MLXX-XXA12125F-EDU [All Options Qualified] | Indoor Luminaires | Troffer | 2x4 Luminaires for Ambient Lighting of Interior Commercial Spaces | Standard | FALSE | [9 empty] | 9/26/2016 | Dimmable | Continuous (Cannot dim down to ≤ 10% (W) | No |  |  | 4566.95 | 118.93 | 38.4 | 12.93 | 0.98 | 3412 | 82
PZU3RE93 | Hubbell Lighting | Columbia Lighting | LJT24-35MLXX-XXA12125F-ED1U [All Options Qualified] | Indoor Luminaires | Troffer | 2x4 Luminaires for Ambient Lighting of Interior Commercial Spaces | Standard | FALSE | [9 empty] | 9/26/2016 | Dimmable | Continuous (Can dim down to ≤ 10% (W)) | No |  |  | 4566.95 | 118.93 | 38.4 | 12.93 | 0.98 | 3412 | 82
PGYPTS2H | Hubbell Lighting | Columbia Lighting | LJT24-40MLXX-XXA12125F-ESDU [All Options Qualified] | Indoor Luminaires | Troffer | 2x4 Luminaires for Ambient Lighting of Interior Commercial Spaces | Premium | FALSE | [9 empty] | 9/26/2016 | Dimmable | Stepped | No |  |  | 4889.54 | 122.24 | 40 | 18.68 | 0.92 | 3951 | 83
PWAJA5UQ | Hubbell Lighting | Columbia Lighting | LJT24-40MLXX-XXA12125F-EU [All Options Qualified] | Indoor Luminaires | Troffer | 2x4 Luminaires for Ambient Lighting of Interior Commercial Spaces | Premium | FALSE | [9 empty] | 9/26/2016 | Not Dimmable | Not Dimmable | No |  |  | 4724.49 | 123.03 | 38.4 | 12.93 | 0.98 | 3951 | 83
PSH5S4PU | Hubbell Lighting | Columbia Lighting | LJT24-40MLXX-XXA12125F-EDU [All Options Qualified] | Indoor Luminaires | Troffer | 2x4 Luminaires for Ambient Lighting of Interior Commercial Spaces | Premium | FALSE | [9 empty] | 9/26/2016 | Dimmable | Continuous (Cannot dim down to ≤ 10% (W) | No |  |  | 4724.49 | 123.03 | 38.4 | 12.93 | 0.98 | 3951 | 83
PY7B6GMG | Hubbell Lighting | Columbia Lighting | LJT24-40MLXX-XXA12125F-ED1U [All Options Qualified] | Indoor Luminaires | Troffer | 2x4 Luminaires for Ambient Lighting of Interior Commercial Spaces | Premium | FALSE | [9 empty] | 9/26/2016 | Dimmable | Continuous (Can dim down to ≤ 10% (W)) | No |  |  | 4724.49 | 123.03 | 38.4 | 12.93 | 0.98 | 3951 | 83
P2F5SRTA | Hubbell Lighting | Columbia Lighting | LJT24-50MLXX-XXA12125F-ESDU [All Options Qualified] | Indoor Luminaires | Troffer | 2x4 Luminaires for Ambient Lighting of Interior Commercial Spaces | Premium | FALSE | [9 empty] | 9/26/2016 | Dimmable | Stepped | No |  |  | 5052.68 | 126.32 | 40 | 18.68 | 0.92 | 4968 | 82
PBYCZPX4 | Hubbell Lighting | Columbia Lighting | LJT24-50MLXX-XXA12125F-EU [All Options Qualified] | Indoor Luminaires | Troffer | 2x4 Luminaires for Ambient Lighting of Interior Commercial Spaces | Premium | FALSE | [9 empty] | 9/26/2016 | Not Dimmable | Not Dimmable | No |  |  | 4882.12 | 127.14 | 38.4 | 12.93 | 0.98 | 4968 | 82
PD5UY6HG | Hubbell Lighting | Columbia Lighting | LJT24-50MLXX-XXA12125F-EDU [All Options Qualified] | Indoor Luminaires | Troffer | 2x4 Luminaires for Ambient Lighting of Interior Commercial Spaces | Premium | FALSE | [9 empty] | 9/26/2016 | Dimmable | Continuous (Cannot dim down to ≤ 10% (W) | No |  |  | 4882.12 | 127.14 | 38.4 | 12.93 | 0.98 | 4968 | 82
PM89MWJU | Hubbell Lighting | Columbia Lighting | LJT24-50MLXX-XXA12125F-ED1U [All Options Qualified] | Indoor Luminaires | Troffer | 2x4 Luminaires for Ambient Lighting of Interior Commercial Spaces | Premium | FALSE | [9 empty] | 9/26/2016 | Dimmable | Continuous (Can dim down to ≤ 10% (W)) | No |  |  | 4882.12 | 127.14 | 38.4 | 12.93 | 0.98 | 4968 | 82
P2MXJRB5 | Hubbell Lighting | Columbia Lighting | LJT24-30HLXX-XXA12125F-ESDU [All Options Qualified] | Indoor Luminaires | Troffer | 2x4 Luminaires for Ambient Lighting of Interior Commercial Spaces | Standard | FALSE | [9 empty] | 9/26/2016 | Dimmable | Stepped | No |  |  | 5235.16 | 112.83 | 46.4 | 18.33 | 0.94 | 3045 | 83
P4PTPBPR | Hubbell Lighting | Columbia Lighting | LJT24-30HLXX-XXA12125F-EU [All Options Qualified] | Indoor Luminaires | Troffer | 2x4 Luminaires for Ambient Lighting of Interior Commercial Spaces | Standard | FALSE | [9 empty] | 9/26/2016 | Not Dimmable | Not Dimmable | No |  |  | 5175.38 | 114.5 | 45.2 | 11.25 | 0.97 | 3045 | 83
PU22Q1ZV | Hubbell Lighting | Columbia Lighting | LJT24-30HLXX-XXA12125F-EDU [All Options Qualified] | Indoor Luminaires | Troffer | 2x4 Luminaires for Ambient Lighting of Interior Commercial Spaces | Standard | FALSE | [9 empty] | 9/26/2016 | Dimmable | Continuous (Cannot dim down to ≤ 10% (W) | No |  |  | 5175.38 | 114.5 | 45.2 | 11.25 | 0.97 | 3045 | 83
PCTHMC9Q | Hubbell Lighting | Columbia Lighting | LJT24-30HLXX-XXA12125F-ED1U [All Options Qualified] | Indoor Luminaires | Troffer | 2x4 Luminaires for Ambient Lighting of Interior Commercial Spaces | Standard | FALSE | [9 empty] | 9/26/2016 | Dimmable | Continuous (Can dim down to ≤ 10% (W)) | No |  |  | 5175.38 | 114.5 | 45.2 | 11.25 | 0.97 | 3045 | 83
PH6F4HSJ | Hubbell Lighting | Columbia Lighting | LJT24-35HLXX-XXA12125F-ESDU [All Options Qualified] | Indoor Luminaires | Troffer | 2x4 Luminaires for Ambient Lighting of Interior Commercial Spaces | Standard | FALSE | [9 empty] | 9/26/2016 | Dimmable | Stepped | No |  |  | 5326.78 | 114.8 | 46.4 | 18.33 | 0.94 | 3412 | 82
PMRR8W9J | Hubbell Lighting | Columbia Lighting | LJT24-35HLXX-XXA12125F-EU [All Options Qualified] | Indoor Luminaires | Troffer | 2x4 Luminaires for Ambient Lighting of Interior Commercial Spaces | Standard | FALSE | [9 empty] | 9/26/2016 | Not Dimmable | Not Dimmable | No |  |  | 5265.95 | 116.5 | 45.2 | 11.25 | 0.97 | 3412 | 82
PRBJ4412 | Hubbell Lighting | Columbia Lighting | LJT24-35HLXX-XXA12125F-EDU [All Options Qualified] | Indoor Luminaires | Troffer | 2x4 Luminaires for Ambient Lighting of Interior Commercial Spaces | Standard | FALSE | [9 empty] | 9/26/2016 | Dimmable | Continuous (Cannot dim down to ≤ 10% (W) | No |  |  | 5265.95 | 116.5 | 45.2 | 11.25 | 0.97 | 3412 | 82
PFG66U9Z | Hubbell Lighting | Columbia Lighting | LJT24-35HLXX-XXA12125F-ED1U [All Options Qualified] | Indoor Luminaires | Troffer | 2x4 Luminaires for Ambient Lighting of Interior Commercial Spaces | Standard | FALSE | [9 empty] | 9/26/2016 | Dimmable | Continuous (Can dim down to ≤ 10% (W)) | No |  |  | 5265.95 | 116.5 | 45.2 | 11.25 | 0.97 | 3412 | 82
P4Q7NBQW | Hubbell Lighting | Columbia Lighting | LJT24-40HLXX-XXA12125F-ESDU [All Options Qualified] | Indoor Luminaires | Troffer | 2x4 Luminaires for Ambient Lighting of Interior Commercial Spaces | Standard | FALSE | [9 empty] | 9/26/2016 | Dimmable | Stepped | No |  |  | 5510.53 | 118.76 | 46.4 | 18.33 | 0.94 | 3951 | 83
PTMV36FG | Hubbell Lighting | Columbia Lighting | LJT24-40HLXX-XXA12125F-EU [All Options Qualified] | Indoor Luminaires | Troffer | 2x4 Luminaires for Ambient Lighting of Interior Commercial Spaces | Standard | FALSE | [9 empty] | 9/26/2016 | Not Dimmable | Not Dimmable | No |  |  | 5447.6 | 120.52 | 45.2 | 11.25 | 0.97 | 3951 | 83
PMMRD1KW | Hubbell Lighting | Columbia Lighting | LJT24-40HLXX-XXA12125F-EDU [All Options Qualified] | Indoor Luminaires | Troffer | 2x4 Luminaires for Ambient Lighting of Interior Commercial Spaces | Standard | FALSE | [9 empty] | 9/26/2016 | Dimmable | Continuous (Cannot dim down to ≤ 10% (W) | No |  |  | 5447.6 | 120.52 | 45.2 | 11.25 | 0.97 | 3951 | 83
PR8TJHYC | Hubbell Lighting | Columbia Lighting | LJT24-40HLXX-XXA12125F-ED1U [All Options Qualified] | Indoor Luminaires | Troffer | 2x4 Luminaires for Ambient Lighting of Interior Commercial Spaces | Standard | FALSE | [9 empty] | 9/26/2016 | Dimmable | Continuous (Can dim down to ≤ 10% (W)) | No |  |  | 5447.6 | 120.52 | 45.2 | 11.25 | 0.97 | 3951 | 83
PYK8YTVT | Hubbell Lighting | Columbia Lighting | LJT24-50HLXX-XXA12125F-ESDU [All Options Qualified] | Indoor Luminaires | Troffer | 2x4 Luminaires for Ambient Lighting of Interior Commercial Spaces | Premium | FALSE | [9 empty] | 9/26/2016 | Dimmable | Stepped | No |  |  | 5694.39 | 122.72 | 46.4 | 18.33 | 0.94 | 4968 | 82
PBTWUVY8 | Hubbell Lighting | Columbia Lighting | LJT24-50HLXX-XXA12125F-EU [All Options Qualified] | Indoor Luminaires | Troffer | 2x4 Luminaires for Ambient Lighting of Interior Commercial Spaces | Premium | FALSE | [9 empty] | 9/26/2016 | Not Dimmable | Not Dimmable | No |  |  | 5629.36 | 124.54 | 45.2 | 11.25 | 0.97 | 4968 | 82
P1ZA7UU5 | Hubbell Lighting | Columbia Lighting | LJT24-50HLXX-XXA12125F-EDU [All Options Qualified] | Indoor Luminaires | Troffer | 2x4 Luminaires for Ambient Lighting of Interior Commercial Spaces | Premium | FALSE | [9 empty] | 9/26/2016 | Dimmable | Continuous (Cannot dim down to ≤ 10% (W) | No |  |  | 5629.36 | 124.54 | 45.2 | 11.25 | 0.97 | 4968 | 82
P6Q34YCP | Hubbell Lighting | Columbia Lighting | LJT24-50HLXX-XXA12125F-ED1U [All Options Qualified] | Indoor Luminaires | Troffer | 2x4 Luminaires for Ambient Lighting of Interior Commercial Spaces | Premium | FALSE | [9 empty] | 9/26/2016 | Dimmable | Continuous (Can dim down to ≤ 10% (W)) | No |  |  | 5629.36 | 124.54 | 45.2 | 11.25 | 0.97 | 4968 | 82
PF6HDU2R | Hubbell Lighting | Columbia Lighting | LJT24-35MLXX-XXA12125-EU [All Options Qualified] | Indoor Luminaires | Troffer | 2x4 Luminaires for Ambient Lighting of Interior Commercial Spaces | Standard | FALSE | [9 empty] | 1/27/2016 | Not Dimmable | Not Dimmable | No | Product updated on 9/26/2016 |  | 4646.17 | 120.99 | 38.4 | 12.93 | 0.98 | 3412 | 82
P4NJ9JHC | Hubbell Lighting | Columbia Lighting | LJT24-40MLXX-XXA12125-EU [All Options Qualified] | Indoor Luminaires | Troffer | 2x4 Luminaires for Ambient Lighting of Interior Commercial Spaces | Premium | FALSE | [9 empty] | 1/27/2016 | Not Dimmable | Not Dimmable | No | Product updated on 9/26/2016 |  | 4806.45 | 125.17 | 38.4 | 12.93 | 0.98 | 3951 | 83
P2X3AY9P | Hubbell Lighting | Columbia Lighting | LJT24-35MLXX-XXA12125-EDU [All Options Qualified] | Indoor Luminaires | Troffer | 2x4 Luminaires for Ambient Lighting of Interior Commercial Spaces | Standard | FALSE | [9 empty] | 1/27/2016 | Dimmable | Continuous (Cannot dim down to ≤ 10% (W) | No | Product updated on 9/26/2016 |  | 4646.17 | 120.99 | 38.4 | 12.93 | 0.98 | 3412 | 82
PUS9AE16 | Hubbell Lighting | Columbia Lighting | LJT24-40MLXX-XXA12125-EDU [All Options Qualified] | Indoor Luminaires | Troffer | 2x4 Luminaires for Ambient Lighting of Interior Commercial Spaces | Premium | FALSE | [9 empty] | 1/27/2016 | Dimmable | Continuous (Cannot dim down to ≤ 10% (W) | No | Product updated on 9/26/2016 |  | 4806.45 | 125.17 | 38.4 | 12.93 | 0.98 | 3951 | 83
PT7FQES1 | Hubbell Lighting | Columbia Lighting | LJT24-35HLXX-XXA12125-EU [All Options Qualified] | Indoor Luminaires | Troffer | 2x4 Luminaires for Ambient Lighting of Interior Commercial Spaces | Standard | FALSE | [9 empty] | 1/27/2016 | Not Dimmable | Not Dimmable | No | Product updated on 9/26/2016 |  | 5357.3 | 118.52 | 45.2 | 11.25 | 0.97 | 3412 | 82
PJRX6445 | Hubbell Lighting | Columbia Lighting | LJT24-40HLXX-XXA12125-EU [All Options Qualified] | Indoor Luminaires | Troffer | 2x4 Luminaires for Ambient Lighting of Interior Commercial Spaces | Premium | FALSE | [9 empty] | 1/27/2016 | Not Dimmable | Not Dimmable | No | Product updated on 9/26/2016 |  | 5542.1 | 122.61 | 45.2 | 11.25 | 0.97 | 3951 | 83
PAQM9EGJ | Hubbell Lighting | Columbia Lighting | LJT24-35HLXX-XXA12125-EDU [All Options Qualified] | Indoor Luminaires | Troffer | 2x4 Luminaires for Ambient Lighting of Interior Commercial Spaces | Standard | FALSE | [9 empty] | 1/27/2016 | Dimmable | Continuous (Cannot dim down to ≤ 10% (W) | No | Product updated on 9/26/2016 |  | 5357.3 | 118.52 | 45.2 | 11.25 | 0.97 | 3412 | 82
PGCMCB7X | Hubbell Lighting | Columbia Lighting | LJT24-40HLXX-XXA12125-EDU [All Options Qualified] | Indoor Luminaires | Troffer | 2x4 Luminaires for Ambient Lighting of Interior Commercial Spaces | Premium | FALSE | [9 empty] | 1/27/2016 | Dimmable | Continuous (Cannot dim down to ≤ 10% (W) | No | Product updated on 9/26/2016 |  | 5542.1 | 122.61 | 45.2 | 11.25 | 0.97 | 3951 | 83
P5AREFSWG | Hubbell Lighting | Columbia Lighting | LJT24-30LWXX-XXA19F-EDU [All Options Qualified] | Indoor Luminaires | Troffer | 2x4 Luminaires for Ambient Lighting of Interior Commercial Spaces | Standard | FALSE | [9 empty] | 10/1/2014 | Dimmable | Continuous (Cannot dim down to ≤ 10% (W) | No | Product updated on 9/26/2016 |  | 4018.71 | 118.2 | 34 | 13.69 | 0.97 | 3045 | 83
PU4FCVJN | Hubbell Lighting | Columbia Lighting | LJT24-30LWXX-XXA12-EU [All Options Qualified] | Indoor Luminaires | Troffer | 2x4 Luminaires for Ambient Lighting of Interior Commercial Spaces | Standard | FALSE | [9 empty] | 10/1/2014 | Not Dimmable | Not Dimmable | No | Product updated on 9/26/2016 |  | 4143 | 121.85 | 34 | 13.69 | 0.97 | 3045 | 83
PZH64WED | Hubbell Lighting | Columbia Lighting | LJT24-30LWXX-XXA12-EDU [All Options Qualified] | Indoor Luminaires | Troffer | 2x4 Luminaires for Ambient Lighting of Interior Commercial Spaces | Standard | FALSE | [9 empty] | 10/1/2014 | Dimmable | Continuous (Cannot dim down to ≤ 10% (W) | No | Product updated on 9/26/2016 |  | 4143 | 121.85 | 34 | 13.69 | 0.97 | 3045 | 83
P2SX9C17 | Hubbell Lighting | Columbia Lighting | LJT24-35LWXX-XXA12-EU [All Options Qualified] | Indoor Luminaires | Troffer | 2x4 Luminaires for Ambient Lighting of Interior Commercial Spaces | Premium | FALSE | [9 empty] | 10/1/2014 | Not Dimmable | Not Dimmable | No | Product updated on 9/26/2016 |  | 4215.5 | 123.99 | 34 | 13.69 | 0.97 | 3412 | 82
P5SBYXGW | Hubbell Lighting | Columbia Lighting | LJT24-35LWXX-XXA12-EDU [All Options Qualified] | Indoor Luminaires | Troffer | 2x4 Luminaires for Ambient Lighting of Interior Commercial Spaces | Premium | FALSE | [9 empty] | 10/1/2014 | Dimmable | Continuous (Cannot dim down to ≤ 10% (W) | No | Product updated on 9/26/2016 |  | 4215.5 | 123.99 | 34 | 13.69 | 0.97 | 3412 | 82
PPP9DDX2 | Hubbell Lighting | Columbia Lighting | LJT24-40LWXX-XXA12-EU [All Options Qualified] | Indoor Luminaires | Troffer | 2x4 Luminaires for Ambient Lighting of Interior Commercial Spaces | Premium | FALSE | [9 empty] | 10/1/2014 | Not Dimmable | Not Dimmable | No | Product updated on 9/26/2016 |  | 4360.92 | 128.26 | 34 | 13.69 | 0.97 | 3951 | 83
PR22RA9X | Hubbell Lighting | Columbia Lighting | LJT24-40LWXX-XXA12-EDU [All Options Qualified] | Indoor Luminaires | Troffer | 2x4 Luminaires for Ambient Lighting of Interior Commercial Spaces | Premium | FALSE | [9 empty] | 10/1/2014 | Dimmable | Continuous (Cannot dim down to ≤ 10% (W) | No | Product updated on 9/26/2016 |  | 4360.92 | 128.26 | 34 | 13.69 | 0.97 | 3951 | 83
PZK3NE5Q | Hubbell Lighting | Columbia Lighting | LJT24-30LWXX-XXA19F-EU [All Options Qualified] | Indoor Luminaires | Troffer | 2x4 Luminaires for Ambient Lighting of Interior Commercial Spaces | Standard | FALSE | [9 empty] | 10/1/2014 | Not Dimmable | Not Dimmable | No | Product updated on 9/26/2016 |  | 4018.71 | 118.2 | 34 | 13.69 | 0.97 | 3045 | 83
PT5W51ZZ | Hubbell Lighting | Columbia Lighting | LJT24-35LWXX-XXA19F-EU [All Options Qualified] | Indoor Luminaires | Troffer | 2x4 Luminaires for Ambient Lighting of Interior Commercial Spaces | Standard | FALSE | [9 empty] | 10/1/2014 | Not Dimmable | Not Dimmable | No | Product updated on 9/26/2016 |  | 4089.04 | 120.27 | 34 | 13.69 | 0.97 | 3412 | 82
PMDP8C2K | Hubbell Lighting | Columbia Lighting | LJT24-35LWXX-XXA19F-EDU [All Options Qualified] | Indoor Luminaires | Troffer | 2x4 Luminaires for Ambient Lighting of Interior Commercial Spaces | Standard | FALSE | [9 empty] | 10/1/2014 | Dimmable | Continuous (Cannot dim down to ≤ 10% (W) | No | Product updated on 9/26/2016 |  | 4089.04 | 120.27 | 34 | 13.69 | 0.97 | 3412 | 82
P46ZSTMM | Hubbell Lighting | Columbia Lighting | LJT24-40LWXX-XXA19F-EU [All Options Qualified] | Indoor Luminaires | Troffer | 2x4 Luminaires for Ambient Lighting of Interior Commercial Spaces | Premium | FALSE | [9 empty] | 10/1/2014 | Not Dimmable | Not Dimmable | No | Product updated on 9/26/2016 |  | 4230.09 | 124.41 | 34 | 13.69 | 0.97 | 3951 | 83
P16TC2JE | Hubbell Lighting | Columbia Lighting | LJT24-40LWXX-XXA19F-EDU [All Options Qualified] | Indoor Luminaires | Troffer | 2x4 Luminaires for Ambient Lighting of Interior Commercial Spaces | Premium | FALSE | [9 empty] | 10/1/2014 | Dimmable | Continuous (Cannot dim down to ≤ 10% (W) | No | Product updated on 9/26/2016 |  | 4230.09 | 124.41 | 34 | 13.69 | 0.97 | 3951 | 83
PGHMSMF6 | Hubbell Lighting | Columbia Lighting | LJT24-30MLXX-XXA12-EU [All Options Qualified] | Indoor Luminaires | Troffer | 2x4 Luminaires for Ambient Lighting of Interior Commercial Spaces | Standard | FALSE | [9 empty] | 10/1/2014 | Not Dimmable | Not Dimmable | No | Product updated on 9/26/2016 |  | 4580 | 119.27 | 38.4 | 12.93 | 0.98 | 3045 | 83
PTPJN7CD | Hubbell Lighting | Columbia Lighting | LJT24-30MLXX-XXA12-EDU [All Options Qualified] | Indoor Luminaires | Troffer | 2x4 Luminaires for Ambient Lighting of Interior Commercial Spaces | Standard | FALSE | [9 empty] | 10/1/2014 | Dimmable | Continuous (Cannot dim down to ≤ 10% (W) | No | Product updated on 9/26/2016 |  | 4580 | 119.27 | 38.4 | 12.93 | 0.98 | 3045 | 83
PXNT7HN5 | Hubbell Lighting | Columbia Lighting | LJT24-35MLXX-XXA12-EU [All Options Qualified] | Indoor Luminaires | Troffer | 2x4 Luminaires for Ambient Lighting of Interior Commercial Spaces | Standard | FALSE | [9 empty] | 10/1/2014 | Not Dimmable | Not Dimmable | No | Product updated on 9/26/2016 |  | 4660.15 | 121.36 | 38.4 | 12.93 | 0.98 | 3412 | 82
PPD5XTD2 | Hubbell Lighting | Columbia Lighting | LJT24-35MLXX-XXA12-EDU [All Options Qualified] | Indoor Luminaires | Troffer | 2x4 Luminaires for Ambient Lighting of Interior Commercial Spaces | Standard | FALSE | [9 empty] | 10/1/2014 | Dimmable | Continuous (Cannot dim down to ≤ 10% (W) | No | Product updated on 9/26/2016 |  | 4660.15 | 121.36 | 38.4 | 12.93 | 0.98 | 3412 | 82
P8D39RVD | Hubbell Lighting | Columbia Lighting | LJT24-40MLXX-XXA12-EU [All Options Qualified] | Indoor Luminaires | Troffer | 2x4 Luminaires for Ambient Lighting of Interior Commercial Spaces | Premium | FALSE | [9 empty] | 10/1/2014 | Not Dimmable | Not Dimmable | No | Product updated on 9/26/2016 |  | 4820.91 | 125.54 | 38.4 | 12.93 | 0.98 | 3951 | 83
P5CR1VPK | Hubbell Lighting | Columbia Lighting | LJT24-40MLXX-XXA12-EDU [All Options Qualified] | Indoor Luminaires | Troffer | 2x4 Luminaires for Ambient Lighting of Interior Commercial Spaces | Premium | FALSE | [9 empty] | 10/1/2014 | Dimmable | Continuous (Cannot dim down to ≤ 10% (W) | No | Product updated on 9/26/2016 |  | 4820.91 | 125.54 | 38.4 | 12.93 | 0.98 | 3951 | 83
PTQEVJHC | Hubbell Lighting | Columbia Lighting | LJT24-30MLXX-XXA19F-EU [All Options Qualified] | Indoor Luminaires | Troffer | 2x4 Luminaires for Ambient Lighting of Interior Commercial Spaces | Standard | FALSE | [9 empty] | 10/1/2014 | Not Dimmable | Not Dimmable | No | Product updated on 9/26/2016 |  | 4442.6 | 115.69 | 38.4 | 12.93 | 0.98 | 3045 | 83
PTAFT7K4 | Hubbell Lighting | Columbia Lighting | LJT24-30MLXX-XXA19F-EDU [All Options Qualified] | Indoor Luminaires | Troffer | 2x4 Luminaires for Ambient Lighting of Interior Commercial Spaces | Standard | FALSE | [9 empty] | 10/1/2014 | Dimmable | Continuous (Cannot dim down to ≤ 10% (W) | No | Product updated on 9/26/2016 |  | 4442.6 | 115.69 | 38.4 | 12.93 | 0.98 | 3045 | 83
PES54CDV | Hubbell Lighting | Columbia Lighting | LJT24-35MLXX-XXA19F-EU [All Options Qualified] | Indoor Luminaires | Troffer | 2x4 Luminaires for Ambient Lighting of Interior Commercial Spaces | Standard | FALSE | [9 empty] | 10/1/2014 | Not Dimmable | Not Dimmable | No | Product updated on 9/26/2016 |  | 4520.35 | 117.72 | 38.4 | 12.93 | 0.98 | 3412 | 82
PJRPRT92 | Hubbell Lighting | Columbia Lighting | LJT24-35MLXX-XXA19F-EDU [All Options Qualified] | Indoor Luminaires | Troffer | 2x4 Luminaires for Ambient Lighting of Interior Commercial Spaces | Standard | FALSE | [9 empty] | 10/1/2014 | Dimmable | Continuous (Cannot dim down to ≤ 10% (W) | No | Product updated on 9/26/2016 |  | 4520.35 | 117.72 | 38.4 | 12.93 | 0.98 | 3412 | 82
PKBFY8U5 | Hubbell Lighting | Columbia Lighting | LJT24-40MLXX-XXA19F-EU [All Options Qualified] | Indoor Luminaires | Troffer | 2x4 Luminaires for Ambient Lighting of Interior Commercial Spaces | Standard | FALSE | [9 empty] | 10/1/2014 | Not Dimmable | Not Dimmable | No | Product updated on 9/26/2016 |  | 4676.28 | 121.78 | 38.4 | 12.93 | 0.98 | 3951 | 83
PY1BH5ZR | Hubbell Lighting | Columbia Lighting | LJT24-40MLXX-XXA19F-EDU [All Options Qualified] | Indoor Luminaires | Troffer | 2x4 Luminaires for Ambient Lighting of Interior Commercial Spaces | Standard | FALSE | [9 empty] | 10/1/2014 | Dimmable | Continuous (Cannot dim down to ≤ 10% (W) | No | Product updated on 9/26/2016 |  | 4676.28 | 121.78 | 38.4 | 12.93 | 0.98 | 3951 | 83
PDWSUJK1 | Hubbell Lighting | Columbia Lighting | LJT24-30HLXX-XXA12-EU [All Options Qualified] | Indoor Luminaires | Troffer | 2x4 Luminaires for Ambient Lighting of Interior Commercial Spaces | Standard | FALSE | [9 empty] | 10/1/2014 | Not Dimmable | Not Dimmable | No | Product updated on 9/26/2016 |  | 5281 | 116.84 | 45.2 | 11.25 | 0.97 | 3045 | 83
PVW7SJ1H | Hubbell Lighting | Columbia Lighting | LJT24-30HLXX-XXA12-EDU [All Options Qualified] | Indoor Luminaires | Troffer | 2x4 Luminaires for Ambient Lighting of Interior Commercial Spaces | Standard | FALSE | [9 empty] | 10/1/2014 | Dimmable | Continuous (Cannot dim down to ≤ 10% (W) | No | Product updated on 9/26/2016 |  | 5281 | 116.84 | 45.2 | 11.25 | 0.97 | 3045 | 83
P91E2HKH | Hubbell Lighting | Columbia Lighting | LJT24-35HLXX-XXA12-EU [All Options Qualified] | Indoor Luminaires | Troffer | 2x4 Luminaires for Ambient Lighting of Interior Commercial Spaces | Standard | FALSE | [9 empty] | 10/1/2014 | Not Dimmable | Not Dimmable | No | Product updated on 9/26/2016 |  | 5373.42 | 118.88 | 45.2 | 11.25 | 0.97 | 3412 | 82
P894818R | Hubbell Lighting | Columbia Lighting | LJT24-35HLXX-XXA12-EDU [All Options Qualified] | Indoor Luminaires | Troffer | 2x4 Luminaires for Ambient Lighting of Interior Commercial Spaces | Standard | FALSE | [9 empty] | 10/1/2014 | Dimmable | Continuous (Cannot dim down to ≤ 10% (W) | No | Product updated on 9/26/2016 |  | 5373.42 | 118.88 | 45.2 | 11.25 | 0.97 | 3412 | 82
P13VGQDF | Hubbell Lighting | Columbia Lighting | LJT24-40HLXX-XXA12-EU [All Options Qualified] | Indoor Luminaires | Troffer | 2x4 Luminaires for Ambient Lighting of Interior Commercial Spaces | Premium | FALSE | [9 empty] | 10/1/2014 | Not Dimmable | Not Dimmable | No | Product updated on 9/26/2016 |  | 5558.78 | 122.98 | 45.2 | 11.25 | 0.97 | 3951 | 83
P477HZBZ | Hubbell Lighting | Columbia Lighting | LJT24-40HLXX-XXA12-EDU [All Options Qualified] | Indoor Luminaires | Troffer | 2x4 Luminaires for Ambient Lighting of Interior Commercial Spaces | Premium | FALSE | [9 empty] | 10/1/2014 | Dimmable | Continuous (Cannot dim down to ≤ 10% (W) | No | Product updated on 9/26/2016 |  | 5558.78 | 122.98 | 45.2 | 11.25 | 0.97 | 3951 | 83
PQJFY3XZ | Hubbell Lighting | Columbia Lighting | LJT24-30HLXX-XXA19F-EU [All Options Qualified] | Indoor Luminaires | Troffer | 2x4 Luminaires for Ambient Lighting of Interior Commercial Spaces | Standard | FALSE | [9 empty] | 10/1/2014 | Not Dimmable | Not Dimmable | No | Product updated on 9/26/2016 |  | 5122.57 | 113.33 | 45.2 | 11.25 | 0.97 | 3045 | 83
P97SXPHE | Hubbell Lighting | Columbia Lighting | LJT24-30HLXX-XXA19F-EDU [All Options Qualified] | Indoor Luminaires | Troffer | 2x4 Luminaires for Ambient Lighting of Interior Commercial Spaces | Standard | FALSE | [9 empty] | 10/1/2014 | Dimmable | Continuous (Cannot dim down to ≤ 10% (W) | No | Product updated on 9/26/2016 |  | 5122.57 | 113.33 | 45.2 | 11.25 | 0.97 | 3045 | 83
PXXVTNJ5 | Hubbell Lighting | Columbia Lighting | LJT24-35HLXX-XXA19F-EU [All Options Qualified] | Indoor Luminaires | Troffer | 2x4 Luminaires for Ambient Lighting of Interior Commercial Spaces | Standard | FALSE | [9 empty] | 10/1/2014 | Not Dimmable | Not Dimmable | No | Product updated on 9/26/2016 |  | 5212.21 | 115.31 | 45.2 | 11.25 | 0.97 | 3412 | 82
P4MJ5XBE | Hubbell Lighting | Columbia Lighting | LJT24-35HLXX-XXA19F-EDU [All Options Qualified] | Indoor Luminaires | Troffer | 2x4 Luminaires for Ambient Lighting of Interior Commercial Spaces | Standard | FALSE | [9 empty] | 10/1/2014 | Dimmable | Continuous (Cannot dim down to ≤ 10% (W) | No | Product updated on 9/26/2016 |  | 5212.21 | 115.31 | 45.2 | 11.25 | 0.97 | 3412 | 82
P4GUUJTT | Hubbell Lighting | Columbia Lighting | LJT24-40HLXX-XXA19F-EU [All Options Qualified] | Indoor Luminaires | Troffer | 2x4 Luminaires for Ambient Lighting of Interior Commercial Spaces | Standard | FALSE | [9 empty] | 10/1/2014 | Not Dimmable | Not Dimmable | No | Product updated on 9/26/2016 |  | 5392.02 | 119.29 | 45.2 | 11.25 | 0.97 | 3951 | 83
P1XJ8K21 | Hubbell Lighting | Columbia Lighting | LJT24-40HLXX-XXA19F-EDU [All Options Qualified] | Indoor Luminaires | Troffer | 2x4 Luminaires for Ambient Lighting of Interior Commercial Spaces | Standard | FALSE | [9 empty] | 10/1/2014 | Dimmable | Continuous (Cannot dim down to ≤ 10% (W) | No | Product updated on 9/26/2016 |  | 5392.02 | 119.29 | 45.2 | 11.25 | 0.97 | 3951 | 83
P3AJ82CN | Hubbell Lighting | Litecontrol | X-D-LHE-L24-30K-40-HE-CWM-D10-Y-Z | Indoor Luminaires | Troffer | 2x4 Luminaires for Ambient Lighting of Interior Commercial Spaces | Standard | TRUE | 3721 | 103.53 | 35.94 | 22 | 0.914 |  |  | 5 | 93000 | 11/24/2014 | Dimmable | Continuous (Can dim down to ≤ 10% (W)) | Not Yet Verified |  | 2.1 | 3700 | 103 | 36 | 22 | 0.9 | 3000 | 83
P8HBQ9Y9 | Hubbell Lighting | Litecontrol | X-D-LHF-L24-30K-40-HE-CWM-D10-Y-Z | Indoor Luminaires | Troffer | 2x4 Luminaires for Ambient Lighting of Interior Commercial Spaces | Standard | TRUE | 4033 | 99.1 | 40.71 | 22 | 0.914 |  |  | 5 | 93000 | 11/24/2014 | Dimmable | Continuous (Can dim down to ≤ 10% (W)) | Not Yet Verified |  | 2.1 | 4000 | 100 | 40 | 22 | 0.9 | 3000 | 83
P1ZPDG5K | Hubbell Lighting | Litecontrol | X-D-LHE-L24-40K-40-HE-CWM-D10-Y-Z | Indoor Luminaires | Troffer | 2x4 Luminaires for Ambient Lighting of Interior Commercial Spaces | Standard | TRUE | 4587 | 126.53 | 36.25 | 22 | 0.914 | 4102 | 84.6 | 5 | 93000 | 11/24/2014 | Dimmable | Continuous (Can dim down to ≤ 10% (W)) | Not Yet Verified |  | 2.1 | 4500 | 127 | 36 | 22 | 0.9 | 4000 | 83
PNC81DQH | Hubbell Lighting | Litecontrol | X-D-LHE-L24-30K-50-HE-CWM-D10-Y-Z | Indoor Luminaires | Troffer | 2x4 Luminaires for Ambient Lighting of Interior Commercial Spaces | Standard | FALSE | [9 empty] | 11/24/2014 | Dimmable | Continuous (Can dim down to ≤ 10% (W)) | Not Yet Verified |  |  | 5000 | 109 | 46 | 22 | 0.9 | 3000 | 83
PYF4PBFW | Hubbell Lighting | Litecontrol | X-D-LHE-L24-35K-40-HE-CWM-D10-Y-Z | Indoor Luminaires | Troffer | 2x4 Luminaires for Ambient Lighting of Interior Commercial Spaces | Standard | FALSE | [9 empty] | 11/24/2014 | Dimmable | Continuous (Can dim down to ≤ 10% (W)) | Not Yet Verified |  |  | 4000 | 112 | 36 | 22 | 0.9 | 3500 | 83
PW9GSB6K | Hubbell Lighting | Litecontrol | X-D-LHE-L24-35K-50-HE-CWM-D10-Y-Z | Indoor Luminaires | Troffer | 2x4 Luminaires for Ambient Lighting of Interior Commercial Spaces | Standard | FALSE | [9 empty] | 11/24/2014 | Dimmable | Continuous (Can dim down to ≤ 10% (W)) | Not Yet Verified |  |  | 5000 | 109 | 46 | 22 | 0.9 | 3500 | 83
P7MHYXEG | Hubbell Lighting | Litecontrol | X-D-LHE-L24-40K-50-HE-CWM-D10-Y-Z | Indoor Luminaires | Troffer | 2x4 Luminaires for Ambient Lighting of Interior Commercial Spaces | Standard | FALSE | [9 empty] | 11/24/2014 | Dimmable | Continuous (Can dim down to ≤ 10% (W)) | Not Yet Verified |  |  | 5000 | 109 | 46 | 22 | 0.9 | 4000 | 83
PUU1FZY2 | Hubbell Lighting | Litecontrol | X-D-LHF-L24-30K-50-HE-CWM-D10-Y-Z | Indoor Luminaires | Troffer | 2x4 Luminaires for Ambient Lighting of Interior Commercial Spaces | Standard | FALSE | [9 empty] | 11/24/2014 | Dimmable | Continuous (Can dim down to ≤ 10% (W)) | Not Yet Verified |  |  | 5000 | 105 | 48 | 22 | 0.9 | 3000 | 83
PEGBU2R2 | Hubbell Lighting | Litecontrol | X-D-LHF-L24-35K-40-HE-CWM-D10-Y-Z | Indoor Luminaires | Troffer | 2x4 Luminaires for Ambient Lighting of Interior Commercial Spaces | Standard | FALSE | [9 empty] | 11/24/2014 | Dimmable | Continuous (Can dim down to ≤ 10% (W)) | Not Yet Verified |  |  | 4200 | 105 | 40 | 22 | 0.9 | 3500 | 83
P5WZPAP4 | Hubbell Lighting | Litecontrol | X-D-LHF-L24-35K-50-HE-CWM-D10-Y-Z | Indoor Luminaires | Troffer | 2x4 Luminaires for Ambient Lighting of Interior Commercial Spaces | Standard | FALSE | [9 empty] | 11/24/2014 | Dimmable | Continuous (Can dim down to ≤ 10% (W)) | Not Yet Verified |  |  | 5000 | 105 | 48 | 22 | 0.9 | 3500 | 83
P1V99CY4 | Hubbell Lighting | Litecontrol | X-D-LHF-L24-40K-40-HE-CWM-D10-Y-Z | Indoor Luminaires | Troffer | 2x4 Luminaires for Ambient Lighting of Interior Commercial Spaces | Standard | FALSE | [9 empty] | 11/24/2014 | Dimmable | Continuous (Can dim down to ≤ 10% (W)) | Not Yet Verified |  |  | 4800 | 120 | 40 | 22 | 0.9 | 4000 | 83
PV9WDG6Y | Hubbell Lighting | Litecontrol | X-D-LHF-L24-40K-50-HE-CWM-D10-Y-Z | Indoor Luminaires | Troffer | 2x4 Luminaires for Ambient Lighting of Interior Commercial Spaces | Standard | FALSE | [9 empty] | 11/24/2014 | Dimmable | Continuous (Can dim down to ≤ 10% (W)) | Not Yet Verified |  |  | 5000 | 105 | 48 | 22 | 0.9 | 4000 | 83
PVXRKHXZ | Hubbell Lighting | Columbia Lighting | LEPC24-30LWXX-LLX-EU | Indoor Luminaires | Troffer | 2x4 Luminaires for Ambient Lighting of Interior Commercial Spaces | Standard | TRUE | 3243 | 118.8 | 27.3 | 6.93 | 0.98 | 3047 | 83.5 | 5 | 50000 | 2/2/2015 | Not Dimmable | Not Dimmable | Not Yet Verified |  | 2.1 | 3243 | 118.8 | 27.3 | 7 | 0.98 | 3047 | 84
PRFX9EPN | Hubbell Lighting | Columbia Lighting | LEPC24-35LWXX-LLX-EU | Indoor Luminaires | Troffer | 2x4 Luminaires for Ambient Lighting of Interior Commercial Spaces | Standard | FALSE | [9 empty] | 2/2/2015 | Not Dimmable | Not Dimmable | Not Yet Verified |  |  | 3437.5 | 123 | 27.95 | 7 | 0.98 | 3500 | 85
PAN72YPP | Hubbell Lighting | Columbia Lighting | LEPC24-35LWXX-LLX-EDU | Indoor Luminaires | Troffer | 2x4 Luminaires for Ambient Lighting of Interior Commercial Spaces | Standard | FALSE | [9 empty] | 2/2/2015 | Dimmable | Stepped | Not Yet Verified |  |  | 3437.5 | 123 | 27.95 | 7 | 0.98 | 3500 | 85
PBUFZ217 | Hubbell Lighting | Columbia Lighting | LEPC24-35LWXX-LLX-ESDU | Indoor Luminaires | Troffer | 2x4 Luminaires for Ambient Lighting of Interior Commercial Spaces | Standard | FALSE | [9 empty] | 2/2/2015 | Dimmable | Continuous (Can dim down to ≤ 10% (W)) | Not Yet Verified |  |  | 3437.5 | 123 | 27.95 | 7 | 0.98 | 3500 | 85
P88SQ2EC | Hubbell Lighting | Columbia Lighting | LEPC24-35MLXX-LLX-EU | Indoor Luminaires | Troffer | 2x4 Luminaires for Ambient Lighting of Interior Commercial Spaces | Standard | FALSE | [9 empty] | 2/2/2015 | Not Dimmable | Not Dimmable | Not Yet Verified |  |  | 4451 | 120.95 | 36.8 | 7 | 0.98 | 3500 | 85
PYYURGT4 | Hubbell Lighting | Columbia Lighting | LEPC24-35MLXX-LLX-EDU | Indoor Luminaires | Troffer | 2x4 Luminaires for Ambient Lighting of Interior Commercial Spaces | Standard | FALSE | [9 empty] | 2/2/2015 | Dimmable | Stepped | Not Yet Verified |  |  | 4451 | 120.95 | 36.8 | 7 | 0.98 | 3500 | 85
PRZD2MBE | Hubbell Lighting | Columbia Lighting | LEPC24-35MLXX-LLX-ESDU | Indoor Luminaires | Troffer | 2x4 Luminaires for Ambient Lighting of Interior Commercial Spaces | Standard | FALSE | [9 empty] | 2/2/2015 | Dimmable | Continuous (Can dim down to ≤ 10% (W)) | Not Yet Verified |  |  | 4451 | 120.95 | 36.8 | 7 | 0.98 | 3500 | 85
P5NBQDSP | Hubbell Lighting | Columbia Lighting | LEPC24-35HLXX-LLX-EU | Indoor Luminaires | Troffer | 2x4 Luminaires for Ambient Lighting of Interior Commercial Spaces | Standard | FALSE | [9 empty] | 2/2/2015 | Not Dimmable | Not Dimmable | Not Yet Verified |  |  | 4981 | 120.46 | 41.35 | 7 | 0.98 | 3500 | 85
PQ9MBQMT | Hubbell Lighting | Columbia Lighting | LEPC24-35HLXX-LLX-EDU | Indoor Luminaires | Troffer | 2x4 Luminaires for Ambient Lighting of Interior Commercial Spaces | Standard | FALSE | [9 empty] | 2/2/2015 | Dimmable | Stepped | Not Yet Verified |  |  | 4981 | 120.46 | 41.35 | 7 | 0.98 | 3500 | 85
PGEUPJKM | Hubbell Lighting | Columbia Lighting | LEPC24-35HLXX-LLX-ESDU | Indoor Luminaires | Troffer | 2x4 Luminaires for Ambient Lighting of Interior Commercial Spaces | Standard | FALSE | [9 empty] | 2/2/2015 | Dimmable | Continuous (Can dim down to ≤ 10% (W)) | Not Yet Verified |  |  | 4981 | 120.46 | 41.35 | 7 | 0.98 | 3500 | 85
PZGP2FMJ | Hubbell Lighting | Columbia Lighting | LEPC24-40LWXX-LLX-EU | Indoor Luminaires | Troffer | 2x4 Luminaires for Ambient Lighting of Interior Commercial Spaces | Standard | FALSE | [9 empty] | 2/2/2015 | Not Dimmable | Not Dimmable | Not Yet Verified |  |  | 3632 | 127 | 28.6 | 7 | 0.99 | 3985 | 86
PUUPB23F | Hubbell Lighting | Columbia Lighting | LEPC24-40LWXX-LLX-EDU | Indoor Luminaires | Troffer | 2x4 Luminaires for Ambient Lighting of Interior Commercial Spaces | Standard | FALSE | [9 empty] | 2/2/2015 | Dimmable | Stepped | Not Yet Verified |  |  | 3632 | 127 | 28.6 | 7 | 0.99 | 3985 | 86
P818H74V | Hubbell Lighting | Columbia Lighting | LEPC24-40LWXX-LLX-ESDU | Indoor Luminaires | Troffer | 2x4 Luminaires for Ambient Lighting of Interior Commercial Spaces | Standard | FALSE | [9 empty] | 2/2/2015 | Dimmable | Continuous (Can dim down to ≤ 10% (W)) | Not Yet Verified |  |  | 3632 | 127 | 28.6 | 7 | 0.99 | 3985 | 86
P7NW2UQV | Hubbell Lighting | Columbia Lighting | LEPC24-40MLXX-LLX-EU | Indoor Luminaires | Troffer | 2x4 Luminaires for Ambient Lighting of Interior Commercial Spaces | Standard | FALSE | [9 empty] | 2/2/2015 | Not Dimmable | Not Dimmable | Not Yet Verified |  |  | 4644 | 124.2 | 37.4 | 7 | 0.99 | 3985 | 86
PZU1WWC9 | Hubbell Lighting | Columbia Lighting | LEPC24-40MLXX-LLX-EDU | Indoor Luminaires | Troffer | 2x4 Luminaires for Ambient Lighting of Interior Commercial Spaces | Standard | FALSE | [9 empty] | 2/2/2015 | Dimmable | Stepped | Not Yet Verified |  |  | 4644 | 124.2 | 37.4 | 7 | 0.99 | 3985 | 86
PF7ZZHMK | Hubbell Lighting | Columbia Lighting | LEPC24-40MLXX-LLX-ESDU | Indoor Luminaires | Troffer | 2x4 Luminaires for Ambient Lighting of Interior Commercial Spaces | Standard | FALSE | [9 empty] | 2/2/2015 | Dimmable | Continuous (Can dim down to ≤ 10% (W)) | Not Yet Verified |  |  | 4644 | 124.2 | 37.4 | 7 | 0.99 | 3985 | 86
PTVP797X | Hubbell Lighting | Columbia Lighting | LEPC24-40HLXX-LLX-EU | Indoor Luminaires | Troffer | 2x4 Luminaires for Ambient Lighting of Interior Commercial Spaces | Standard | FALSE | [9 empty] | 2/2/2015 | Not Dimmable | Not Dimmable | Not Yet Verified |  |  | 5196 | 123.7 | 42 | 7 | 0.99 | 3985 | 86
PZCP15Z3 | Hubbell Lighting | Columbia Lighting | LEPC24-40HLXX-LLX-EDU | Indoor Luminaires | Troffer | 2x4 Luminaires for Ambient Lighting of Interior Commercial Spaces | Standard | FALSE | [9 empty] | 2/2/2015 | Dimmable | Stepped | Not Yet Verified |  |  | 5196 | 123.7 | 42 | 7 | 0.99 | 3985 | 86
P43AX6Z5 | Hubbell Lighting | Columbia Lighting | LEPC24-40HLXX-LLX-ESDU | Indoor Luminaires | Troffer | 2x4 Luminaires for Ambient Lighting of Interior Commercial Spaces | Standard | FALSE | [9 empty] | 2/2/2015 | Dimmable | Continuous (Can dim down to ≤ 10% (W)) | Not Yet Verified |  |  | 5196 | 123.7 | 42 | 7 | 0.99 | 3985 | 86
PE7BHVKE | Hubbell Lighting | Columbia Lighting | LEPC24-30LWXX-LLX-EDU | Indoor Luminaires | Troffer | 2x4 Luminaires for Ambient Lighting of Interior Commercial Spaces | Standard | FALSE | [9 empty] | 2/2/2015 | Dimmable | Stepped | Not Yet Verified |  |  | 3243 | 118.8 | 27.3 | 7 | 0.98 | 3047 | 84
PK3Q36DZ | Hubbell Lighting | Columbia Lighting | LEPC24-30LWXX-LLX-ESDU | Indoor Luminaires | Troffer | 2x4 Luminaires for Ambient Lighting of Interior Commercial Spaces | Standard | FALSE | [9 empty] | 2/2/2015 | Dimmable | Continuous (Can dim down to ≤ 10% (W)) | Not Yet Verified |  |  | 3243 | 118.8 | 27.3 | 7 | 0.98 | 3047 | 84
PVE4RXMM | Hubbell Lighting | Columbia Lighting | LEPC24-30MLXX-LLX-EU | Indoor Luminaires | Troffer | 2x4 Luminaires for Ambient Lighting of Interior Commercial Spaces | Standard | FALSE | [9 empty] | 2/2/2015 | Not Dimmable | Not Dimmable | Not Yet Verified |  |  | 4258 | 117.6 | 36.2 | 7 | 0.98 | 3047 | 84
PNWP7SQQ | Hubbell Lighting | Columbia Lighting | LEPC24-30MLXX-LLX-EDU | Indoor Luminaires | Troffer | 2x4 Luminaires for Ambient Lighting of Interior Commercial Spaces | Standard | FALSE | [9 empty] | 2/2/2015 | Dimmable | Stepped | Not Yet Verified |  |  | 4258 | 117.6 | 36.2 | 7 | 0.98 | 3047 | 84
P6XGTCBF | Hubbell Lighting | Columbia Lighting | LEPC24-30MLXX-LLX-ESDU | Indoor Luminaires | Troffer | 2x4 Luminaires for Ambient Lighting of Interior Commercial Spaces | Standard | FALSE | [9 empty] | 2/2/2015 | Dimmable | Continuous (Can dim down to ≤ 10% (W)) | Not Yet Verified |  |  | 4258 | 117.6 | 36.2 | 7 | 0.98 | 3047 | 84
PZY5JWTE | Hubbell Lighting | Columbia Lighting | LEPC24-30HLXX-LLX-EU | Indoor Luminaires | Troffer | 2x4 Luminaires for Ambient Lighting of Interior Commercial Spaces | Standard | FALSE | [9 empty] | 2/2/2015 | Not Dimmable | Not Dimmable | Not Yet Verified |  |  | 4766 | 117.1 | 40.7 | 7 | 0.98 | 3047 | 84
PCFHKTJA | Hubbell Lighting | Columbia Lighting | LEPC24-30HLXX-LLX-EDU | Indoor Luminaires | Troffer | 2x4 Luminaires for Ambient Lighting of Interior Commercial Spaces | Standard | FALSE | [9 empty] | 2/2/2015 | Dimmable | Stepped | Not Yet Verified |  |  | 4766 | 117.1 | 40.7 | 7 | 0.98 | 3047 | 84
PTX5VKP2 | Hubbell Lighting | Columbia Lighting | LEPC24-30HLXX-LLX-ESDU | Indoor Luminaires | Troffer | 2x4 Luminaires for Ambient Lighting of Interior Commercial Spaces | Standard | FALSE | [9 empty] | 2/2/2015 | Dimmable | Continuous (Can dim down to ≤ 10% (W)) | Not Yet Verified |  |  | 4766 | 117.1 | 40.7 | 7 | 0.98 | 3047 | 84
PDAR4XEU | HuiZhou King Star Opto-electric Co., Ltd | kingstar | PL12655X(3000K) | Indoor Luminaires | Troffer | 2x4 Luminaires for Ambient Lighting of Interior Commercial Spaces | Standard | TRUE | 4770.5 | 90.59 | 52.66 | 9.9 | 0.93 | 3109 | 80.7 | 5 | 50000 | 9/16/2015 | Not Dimmable | Not Dimmable | No |  | 3 | 4770 | 90.51 | 52.7 | 9.9 | 0.99 | 3000 | 80
PWJBK8E2 | HuiZhou King Star Opto-electric Co., Ltd | kingstar | PL12655X(4500K) | Indoor Luminaires | Troffer | 2x4 Luminaires for Ambient Lighting of Interior Commercial Spaces | Standard | FALSE | [9 empty] | 9/16/2015 | Not Dimmable | Not Dimmable | No |  |  | 5000 | 95.06 | 52.6 | 9.9 | 0.99 | 4500 | 80
PP3AVF4F | HuiZhou King Star Opto-electric Co., Ltd | Kingstar | P-D4503U-3000K | Indoor Luminaires | Troffer | 2x4 Luminaires for Ambient Lighting of Interior Commercial Spaces | Standard | TRUE | 3844.72 | 92.2 | 41.7 | 9.9 | 0.92 | 3012.6 | 80 | 5 | 50000 | 5/4/2016 | Dimmable | Continuous (Can dim down to ≤ 10% (W)) | No |  | 3.1 | 3930 | 93 | 45 | 8.4 | 0.92 | 3000 | 80
PFADSDJG | HuiZhou King Star Opto-electric Co., Ltd | Kingstar | P-D4503U-4000K | Indoor Luminaires | Troffer | 2x4 Luminaires for Ambient Lighting of Interior Commercial Spaces | Standard | FALSE | [9 empty] | 5/4/2016 | Dimmable | Continuous (Can dim down to ≤ 10% (W)) | No |  |  | 4120 | 94 | 45 | 8.4 | 0.92 | 4000 | 80
P8J3D1CW | HuiZhou King Star Opto-electric Co., Ltd | Kingstar | P-D4503U-5000K | Indoor Luminaires | Troffer | 2x4 Luminaires for Ambient Lighting of Interior Commercial Spaces | Standard | FALSE | [9 empty] | 5/4/2016 | Dimmable | Continuous (Can dim down to ≤ 10% (W)) | No |  |  | 4210 | 97 | 45 | 8.4 | 0.92 | 5000 | 80
PNMXBY7B | HuiZhou King Star Opto-electric Co., Ltd | Kingstar | P-D5003U-3000K | Indoor Luminaires | Troffer | 2x4 Luminaires for Ambient Lighting of Interior Commercial Spaces | Standard | FALSE | [9 empty] | 5/4/2016 | Dimmable | Continuous (Can dim down to ≤ 10% (W)) | No |  |  | 4220 | 88 | 50 | 8.4 | 0.92 | 3000 | 80
P4C9MH8J | HuiZhou King Star Opto-electric Co., Ltd | Kingstar | P-D5003U-4000K | Indoor Luminaires | Troffer | 2x4 Luminaires for Ambient Lighting of Interior Commercial Spaces | Standard | FALSE | [9 empty] | 5/4/2016 | Dimmable | Continuous (Can dim down to ≤ 10% (W)) | No |  |  | 4420 | 95 | 50 | 8.4 | 0.92 | 4000 | 80
PFS8J2Y1 | HuiZhou King Star Opto-electric Co., Ltd | Kingstar | P-D5003U-5000K | Indoor Luminaires | Troffer | 2x4 Luminaires for Ambient Lighting of Interior Commercial Spaces | Standard | FALSE | [9 empty] | 5/4/2016 | Dimmable | Continuous (Can dim down to ≤ 10% (W)) | No |  |  | 4540 | 95 | 50 | 8.4 | 0.92 | 5000 | 80
PTZ9PEWB | HuiZhou King Star Opto-electric Co., Ltd | Kingstar | P-D4503U-3500K | Indoor Luminaires | Troffer | 2x4 Luminaires for Ambient Lighting of Interior Commercial Spaces | Standard | FALSE | [9 empty] | 6/22/2016 | Dimmable | Continuous (Can dim down to ≤ 10% (W)) | No |  |  | 4620 | 105 | 44 | 15.7 | 0.91 | 3500 | 85
P4ER4UPFS | Huizhou TCL Light Electrical Appliances Co., Ltd | TCL | TCLPB-LED54B (4000K) | Indoor Luminaires | Troffer | 2x4 Luminaires for Ambient Lighting of Interior Commercial Spaces | Standard | TRUE | 4549.4 | 87.8 | 51.81 | 15.85 | 0.9127 | 4062 | 82.4 | 5 |  | 1/8/2015 | Not Dimmable | Not Dimmable | Not Yet Verified |  | 2.1 | 4600 | 87 | 54 |  |  | 4000 | 80
P7FJE2X7V | Huizhou TCL Light Electrical Appliances Co., Ltd | TCL | TCLPB-LED54B (4500K) | Indoor Luminaires | Troffer | 2x4 Luminaires for Ambient Lighting of Interior Commercial Spaces | Standard | FALSE | [9 empty] | 1/8/2015 | Not Dimmable | Not Dimmable | Not Yet Verified |  |  | 4500 | 87 | 54 |  |  | 4500 | 80
PT3X3U8SA | Huizhou TCL Light Electrical Appliances Co., Ltd | TCL | TCLPB-LED54B (5000K) | Indoor Luminaires | Troffer | 2x4 Luminaires for Ambient Lighting of Interior Commercial Spaces | Standard | FALSE | [9 empty] | 1/8/2015 | Not Dimmable | Not Dimmable | Not Yet Verified |  |  | 4500 | 87 | 54 |  |  | 5000 | 80
PN469FJ7 | HYD LIGHTING LTD. | HYD | VMT-2448-35K-MS | Indoor Luminaires | Troffer | 2x4 Luminaires for Ambient Lighting of Interior Commercial Spaces | Standard | TRUE | 3833.93 | 96.33 | 39.8 | 12.1 | 0.94 | 3489 | 84.9 | 5 | 50000 | 12/22/2015 | Dimmable | Continuous (Can dim down to ≤ 10% (W)) | Yes |  | 3 | 3833.93 | 96.33 | 39.8 | 12.1 | 0.94 | 3489 | 84.9
PYWB5WVX | HYD LIGHTING LTD. | HYD | VMT-2448-40K-MS | Indoor Luminaires | Troffer | 2x4 Luminaires for Ambient Lighting of Interior Commercial Spaces | Standard | FALSE | [9 empty] | 12/22/2015 | Dimmable | Continuous (Can dim down to ≤ 10% (W)) | Yes |  |  | 3833.93 | 96.33 | 39.8 | 12.1 | 0.94 | 4000 | 84.9
PA5XZJD3 | HYD LIGHTING LTD. | HYD | VMT-2448-50K-MS | Indoor Luminaires | Troffer | 2x4 Luminaires for Ambient Lighting of Interior Commercial Spaces | Standard | FALSE | [9 empty] | 12/22/2015 | Dimmable | Continuous (Can dim down to ≤ 10% (W)) | Yes |  |  | 4090.39 | 98.38 | 41.58 | 11.9 | 0.941 | 5166 | 82.5
P72WS1VB | HYD LIGHTING LTD. | HYD | VMT-2448-35K | Indoor Luminaires | Troffer | 2x4 Luminaires for Ambient Lighting of Interior Commercial Spaces | Standard | FALSE | [9 empty] | 12/22/2015 | Dimmable | Continuous (Can dim down to ≤ 10% (W)) | No |  |  | 3833.93 | 96.33 | 39.8 | 12.1 | 0.94 | 3489 | 84.9
PTWP9TA8 | HYD LIGHTING LTD. | HYD | VMT-2448-40K | Indoor Luminaires | Troffer | 2x4 Luminaires for Ambient Lighting of Interior Commercial Spaces | Standard | FALSE | [9 empty] | 12/22/2015 | Dimmable | Continuous (Can dim down to ≤ 10% (W)) | No |  |  | 3833.93 | 96.33 | 39.8 | 12.1 | 0.94 | 4000 | 84.9
PA35YXGE | HYD LIGHTING LTD. | HYD | VMT-2448-50K | Indoor Luminaires | Troffer | 2x4 Luminaires for Ambient Lighting of Interior Commercial Spaces | Standard | FALSE | [9 empty] | 12/22/2015 | Dimmable | Continuous (Can dim down to ≤ 10% (W)) | No |  |  | 4090.39 | 98.38 | 41.58 | 11.9 | 0.941 | 5166 | 82.5
PWRWKH47 | Hyperikon, Inc. | HYPERIKON | HyperPanel24-FD -30 | Indoor Luminaires | Troffer | 2x4 Luminaires for Ambient Lighting of Interior Commercial Spaces | Standard | TRUE | 6772.1 | 130.12 | 52.04 | 13.83 | 0.9208 | 3148 | 84.1 | 5 | 50000 | 4/5/2016 | Dimmable | Continuous (Can dim down to ≤ 10% (W)) | No |  | 3.1 | 6575.5 | 130.89 | 50.24 | 13.83 | 0.9208 | 3000 | 84.1
PAVSAHBD | Hyperikon, Inc. | HYPERIKON | HyperPanel24-FD -35 | Indoor Luminaires | Troffer | 2x4 Luminaires for Ambient Lighting of Interior Commercial Spaces | Standard | FALSE | [9 empty] | 4/5/2016 | Dimmable | Continuous (Can dim down to ≤ 10% (W)) | No |  |  | 6575.5 | 130.89 | 50.24 | 13.83 | 0.9208 | 3500 | 84.1
PCFU74BG | Hyperikon, Inc. | HYPERIKON | HyperPanel24-FD -40 | Indoor Luminaires | Troffer | 2x4 Luminaires for Ambient Lighting of Interior Commercial Spaces | Standard | FALSE | [9 empty] | 4/5/2016 | Dimmable | Continuous (Can dim down to ≤ 10% (W)) | No |  |  | 6575.5 | 130.89 | 50.24 | 13.83 | 0.9208 | 4000 | 84.1
P51HBZ54 | Hyperikon, Inc. | HYPERIKON | HyperPanel24-FD -45 | Indoor Luminaires | Troffer | 2x4 Luminaires for Ambient Lighting of Interior Commercial Spaces | Standard | FALSE | [9 empty] | 4/5/2016 | Dimmable | Continuous (Can dim down to ≤ 10% (W)) | No |  |  | 6575.5 | 130.89 | 50.24 | 13.83 | 0.9208 | 4500 | 84.1
PA4EXWHE | Hyperikon, Inc. | HYPERIKON | HyperPanel24-FD -50 | Indoor Luminaires | Troffer | 2x4 Luminaires for Ambient Lighting of Interior Commercial Spaces | Standard | FALSE | [9 empty] | 4/5/2016 | Dimmable | Continuous (Can dim down to ≤ 10% (W)) | No |  |  | 6839 | 133.62 | 51.18 | 13.6 | 0.9223 | 5000 | 84.1
PYZEHTCW | Hyperikon, Inc. | Hyperikon | HyperPanel24-BL-D30 | Indoor Luminaires | Troffer | 2x4 Luminaires for Ambient Lighting of Interior Commercial Spaces | Premium | TRUE | 6856.8 | 130.63 | 52.49 | 16.55 | 0.9023 | 2915 | 80.4 | 5 | 50000 | 5/23/2016 | Dimmable | Continuous (Can dim down to ≤ 10% (W)) | No |  | 3.1 | 6662 | 131.22 | 50.77 | 16.55 | 0.9023 | 3000 | 80.4
P2NGCREV | Hyperikon, Inc. | Hyperikon | HyperPanel24-BL-D35 | Indoor Luminaires | Troffer | 2x4 Luminaires for Ambient Lighting of Interior Commercial Spaces | Premium | FALSE | [9 empty] | 5/23/2016 | Dimmable | Continuous (Can dim down to ≤ 10% (W)) | No |  |  | 6726.75 | 132.4946 | 50.77 | 16.55 | 0.9023 | 3500 | 80.4
PDBDE8TE | Hyperikon, Inc. | Hyperikon | HyperPanel24-BL-D40 | Indoor Luminaires | Troffer | 2x4 Luminaires for Ambient Lighting of Interior Commercial Spaces | Premium | FALSE | [9 empty] | 5/23/2016 | Dimmable | Continuous (Can dim down to ≤ 10% (W)) | No |  |  | 6791.5 | 133.7699 | 50.77 | 16.55 | 0.9023 | 4000 | 80.4
PU9Y9U2X | Hyperikon, Inc. | Hyperikon | HyperPanel24-BL-D45 | Indoor Luminaires | Troffer | 2x4 Luminaires for Ambient Lighting of Interior Commercial Spaces | Premium | FALSE | [9 empty] | 5/23/2016 | Dimmable | Continuous (Can dim down to ≤ 10% (W)) | No |  |  | 6856.25 | 135.0453 | 50.77 | 16.55 | 0.9023 | 4500 | 80.4
P7BXKXW9 | Hyperikon, Inc. | Hyperikon | HyperPanel24-BL-D50 | Indoor Luminaires | Troffer | 2x4 Luminaires for Ambient Lighting of Interior Commercial Spaces | Premium | FALSE | [9 empty] | 5/23/2016 | Dimmable | Continuous (Can dim down to ≤ 10% (W)) | No |  |  | 6921 | 136.21 | 50.81 | 16.22 | 0.9025 | 5000 | 80.6
PN1M6XZP | Hyperikon, Inc. | HYPERIKON | 172002402 (3000K) | Indoor Luminaires | Troffer | 2x4 Luminaires for Ambient Lighting of Interior Commercial Spaces | Standard | TRUE | 4894.84 | 108.46 | 45.13 | 17.2 | 0.87 | 3102 | 82.3 | 5 | 50000 | 5/15/2015 | Not Dimmable | Not Dimmable | Not Yet Verified |  | 2.1
P4CFKQZN | Hyperikon, Inc. | HYPERIKON | 172002402 (4000K) | Indoor Luminaires | Troffer | 2x4 Luminaires for Ambient Lighting of Interior Commercial Spaces | Standard | FALSE | [9 empty] | 5/15/2015 | Not Dimmable | Not Dimmable | Not Yet Verified |  |  | 5230 | 113.7 | 46 | 15 | 0.9 | 4000 | 81
PT3U989J | Hyperikon, Inc. | HYPERIKON | 172002402 (5000K) | Indoor Luminaires | Troffer | 2x4 Luminaires for Ambient Lighting of Interior Commercial Spaces | Standard | FALSE | [9 empty] | 5/15/2015 | Not Dimmable | Not Dimmable | Not Yet Verified |  |  | 5280 | 114.78 | 46 | 15 | 0.9 | 5000 | 81
PPGN4ZGP | Hyperikon, Inc. | HYPERIKON | 172002403 (3000K) | Indoor Luminaires | Troffer | 2x4 Luminaires for Ambient Lighting of Interior Commercial Spaces | Standard | TRUE | 5773.43 | 105.92 | 54.51 | 19.1 | 0.87 | 3103 | 82.2 | 5 | 50000 | 5/15/2015 | Not Dimmable | Not Dimmable | Not Yet Verified |  | 2.1
PDB771SX | Hyperikon, Inc. | HYPERIKON | 172002403 (4000K) | Indoor Luminaires | Troffer | 2x4 Luminaires for Ambient Lighting of Interior Commercial Spaces | Standard | FALSE | [9 empty] | 5/15/2015 | Not Dimmable | Not Dimmable | Not Yet Verified |  |  | 6010 | 109.27 | 55 | 15 | 0.9 | 4000 | 81
PVQHSQ1Q | Hyperikon, Inc. | HYPERIKON | 172002403 (5000K) | Indoor Luminaires | Troffer | 2x4 Luminaires for Ambient Lighting of Interior Commercial Spaces | Standard | FALSE | [9 empty] | 5/15/2015 | Not Dimmable | Not Dimmable | Not Yet Verified |  |  | 6090 | 110.73 | 55 | 15 | 0.9 | 5000 | 81
P00000WIN | Icon International, Inc. | ICON | LED-L3-243-3500K | Indoor Luminaires | Troffer | 2x4 Luminaires for Ambient Lighting of Interior Commercial Spaces | Standard | TRUE | 3695.8 | 87.89 | 42.05 | 5.09 | 0.995 | 3456 | 81 | 5 | 50000 | 12/19/2013 | Not Yet Verified | Not Yet Verified | Not Yet Verified |  | 2.1 | 3695.8 | 87.89 | 42 |  | 0.99 | 3500 | 80
P00000WIR | Icon International, Inc. | Icon | LED-L3-243-4000K | Indoor Luminaires | Troffer | 2x4 Luminaires for Ambient Lighting of Interior Commercial Spaces | Standard | FALSE | [9 empty] | 12/19/2013 | Not Yet Verified | Not Yet Verified | Not Yet Verified |  |  | 3808 | 89.71 | 42.55 | 8.77 | 0.928 | 4000 | 84
PMDXHG7B | IKIO LED LIGHTING | IKIO | IKIO-P7-50W CNS (3000K) | Indoor Luminaires | Troffer | 2x4 Luminaires for Ambient Lighting of Interior Commercial Spaces | Standard | TRUE | 4223 | 84 | 50.3 | 12.81 | 0.9013 | 3025 | 80.3 | 5 | 50000 | 9/10/2015 | Not Dimmable | Not Dimmable | Not Yet Verified |  | 2 | 4223 | 84 | 50 |  | 0.9 | 3000
PEZAZZJ6 | IKIO LED LIGHTING | IKIO | IKIO-P7-50W CNS (4000K) | Indoor Luminaires | Troffer | 2x4 Luminaires for Ambient Lighting of Interior Commercial Spaces | Standard | FALSE | [9 empty] | 9/10/2015 | Not Dimmable | Not Dimmable | Not Yet Verified |  |  | 4223 | 84 | 50 |  | 0.9 | 4000
PEASA75P | IKIO LED LIGHTING | IKIO | IKIO-P7-50W CNS (5000K) | Indoor Luminaires | Troffer | 2x4 Luminaires for Ambient Lighting of Interior Commercial Spaces | Standard | FALSE | [9 empty] | 9/10/2015 | Not Dimmable | Not Dimmable | Not Yet Verified |  |  | 4223 | 84 | 50 |  | 0.9 | 5000
PF3AHYPU | IKIO LED LIGHTING | IKIO | IKIO-P7-50W CDS (3000K) | Indoor Luminaires | Troffer | 2x4 Luminaires for Ambient Lighting of Interior Commercial Spaces | Standard | FALSE | [9 empty] | 9/10/2015 | Dimmable | Continuous (Can dim down to ≤ 10% (W)) | Not Yet Verified |  |  | 4223 | 84 | 50 |  | 0.9 | 3000
PRR9KPR7 | IKIO LED LIGHTING | IKIO | IKIO-P7-50W CDS (4000K) | Indoor Luminaires | Troffer | 2x4 Luminaires for Ambient Lighting of Interior Commercial Spaces | Standard | FALSE | [9 empty] | 9/10/2015 | Dimmable | Continuous (Can dim down to ≤ 10% (W)) | Not Yet Verified |  |  | 4223 | 84 | 50 |  | 0.9 | 4000
P321STNW | IKIO LED LIGHTING | IKIO | IKIO-P7-50W CDS (5000K) | Indoor Luminaires | Troffer | 2x4 Luminaires for Ambient Lighting of Interior Commercial Spaces | Standard | FALSE | [9 empty] | 9/10/2015 | Dimmable | Continuous (Can dim down to ≤ 10% (W)) | Not Yet Verified |  |  | 4223 | 84 | 50 |  | 0.9 | 5000
P00001GLP | Ilsung Ltd | ILSUng | RTL24-54-27 (2700K) | Indoor Luminaires | Troffer | 2x4 Luminaires for Ambient Lighting of Interior Commercial Spaces | Standard | TRUE | 4910.8 | 100.6 | 48.8 | 18.97 | 0.8713 | 2778 | 81.5 | 5 | 50000 | 8/29/2014 | Not Yet Verified | Not Yet Verified | Not Yet Verified |  | 2.1 | 5654 | 104.5 | 54.1 | 20 | 0.9 | 2700 | 85
P00001GLQ | Ilsung Ltd | ILSUng | RTL24-54-30 (3000K) | Indoor Luminaires | Troffer | 2x4 Luminaires for Ambient Lighting of Interior Commercial Spaces | Standard | FALSE | [9 empty] | 8/29/2014 | Not Yet Verified | Not Yet Verified | Not Yet Verified |  |  | 5654 | 104.5 | 54.1 | 20 | 0.9 | 3000 | 85
P00001GLR | Ilsung Ltd | ILSUng | RTL24-54-35 (3500K) | Indoor Luminaires | Troffer | 2x4 Luminaires for Ambient Lighting of Interior Commercial Spaces | Standard | FALSE | [9 empty] | 8/29/2014 | Not Yet Verified | Not Yet Verified | Not Yet Verified |  |  | 5654 | 104.5 | 54.1 | 20 | 0.9 | 3500 | 85
P00001GLS | Ilsung Ltd | ILSUng | RTL24-54-40 (4000K) | Indoor Luminaires | Troffer | 2x4 Luminaires for Ambient Lighting of Interior Commercial Spaces | Standard | FALSE | [9 empty] | 8/29/2014 | Not Yet Verified | Not Yet Verified | Not Yet Verified |  |  | 5654 | 104.5 | 54.1 | 20 | 0.9 | 4000 | 85
P00001GLT | Ilsung Ltd | ILSUng | RTL24-54-50 (5000K) | Indoor Luminaires | Troffer | 2x4 Luminaires for Ambient Lighting of Interior Commercial Spaces | Standard | FALSE | [9 empty] | 8/29/2014 | Not Yet Verified | Not Yet Verified | Not Yet Verified |  |  | 5654 | 104.5 | 54.1 | 20 | 0.9 | 5000 | 85
PVJRS5RE | IMIGY LIGHTING ELECTRIC CO.,LTD | SUNLITE | LFX/2X4/50W/30K/1-277/0-10V | Indoor Luminaires | Troffer | 2x4 Luminaires for Ambient Lighting of Interior Commercial Spaces | Standard | TRUE | 4502.3 | 97.58 | 46.14 | 8.15 | 0.97 | 2955 | 82 | 5 | 50000 | 3/16/2016 | Dimmable | Continuous (Can dim down to ≤ 10% (W)) | Not Yet Verified |  | 2.1 | 4502.3 | 97.58 | 46.14 | 8.15 | 0.97 | 2995 | 82
PAZYJQ7V | IMIGY LIGHTING ELECTRIC CO.,LTD | SUNLITE | LFX/2X4/50W/40K/1-277/0-10V | Indoor Luminaires | Troffer | 2x4 Luminaires for Ambient Lighting of Interior Commercial Spaces | Standard | FALSE | [9 empty] | 3/16/2016 | Dimmable | Continuous (Can dim down to ≤ 10% (W)) | Not Yet Verified |  |  | 4521.5 | 97.99 | 46.14 | 8.15 | 0.97 | 4349 | 83.26
PNY2N1BJ | IMIGY LIGHTING ELECTRIC CO.,LTD | SUNLITE | LFX/2X4/50W/50K/1-277/0-10V | Indoor Luminaires | Troffer | 2x4 Luminaires for Ambient Lighting of Interior Commercial Spaces | Standard | FALSE | [9 empty] | 3/16/2016 | Dimmable | Continuous (Can dim down to ≤ 10% (W)) | Not Yet Verified |  |  | 4531.1 | 98.97 | 45.79 | 8.15 | 0.97 | 5026 | 83.9
P2VVBZXY | IMIGY LIGHTING ELECTRIC CO.,LTD | SUNLITE | LFX/2X4/50W/35K/1-277/0-10V | Indoor Luminaires | Troffer | 2x4 Luminaires for Ambient Lighting of Interior Commercial Spaces | Standard | FALSE | [9 empty] | 3/16/2016 | Dimmable | Continuous (Can dim down to ≤ 10% (W)) | Not Yet Verified |  |  | 4511.7 | 97.78 | 46.14 | 8.15 | 0.97 | 3672 | 82.63
PJYVTYEF | IMIGY LIGHTING ELECTRIC CO.,LTD | IMIGY | P6312-A3-WW | Indoor Luminaires | Troffer | 2x4 Luminaires for Ambient Lighting of Interior Commercial Spaces | Standard | TRUE | 4502.3 | 97.58 | 46.14 | 8.15 | 0.97 | 2955 | 82 | 5 | 50000 | 7/30/2015 | Dimmable | Continuous (Can dim down to ≤ 10% (W)) | Not Yet Verified |  | 2.1 | 4502.3 | 97.58 | 46.14 | 8.15 | 0.97 | 2995 | 82
PBCMGDQQ | IMIGY LIGHTING ELECTRIC CO.,LTD | IMIGY | P6312-A3-YW | Indoor Luminaires | Troffer | 2x4 Luminaires for Ambient Lighting of Interior Commercial Spaces | Standard | FALSE | [9 empty] | 7/30/2015 | Dimmable | Continuous (Can dim down to ≤ 10% (W)) | Not Yet Verified |  |  | 4511.7 | 97.78 | 46.14 | 8.15 | 0.97 | 3672 | 82.63
P5MJ58DK | IMIGY LIGHTING ELECTRIC CO.,LTD | IMIGY | P6312-A3-NW | Indoor Luminaires | Troffer | 2x4 Luminaires for Ambient Lighting of Interior Commercial Spaces | Standard | FALSE | [9 empty] | 7/30/2015 | Dimmable | Continuous (Can dim down to ≤ 10% (W)) | Not Yet Verified |  |  | 4521.5 | 97.99 | 46.14 | 8.15 | 0.97 | 4349 | 83.26
P5K45C4P | IMIGY LIGHTING ELECTRIC CO.,LTD | IMIGY | P6312-A3-CW | Indoor Luminaires | Troffer | 2x4 Luminaires for Ambient Lighting of Interior Commercial Spaces | Standard | FALSE | [9 empty] | 7/30/2015 | Dimmable | Continuous (Can dim down to ≤ 10% (W)) | Not Yet Verified |  |  | 4531.1 | 98.97 | 45.79 | 8.15 | 0.97 | 5026 | 83.9
PF485B7H | IMIGY LIGHTING ELECTRIC CO.,LTD | IMIGY | P6312-A3*H-SW | Indoor Luminaires | Troffer | 2x4 Luminaires for Ambient Lighting of Interior Commercial Spaces | Standard | TRUE | 4472.1 | 115.6 | 38.7 | 20.9 | 0.93 | 2654 | 82.3 | 5 |  | 7/25/2016 | Dimmable | Continuous (Can dim down to ≤ 10% (W)) | No | *=luminaire body color: S=silvery; M=white | 4 | 4000 | 100 | 40 | 20 | 0.9 | 2700 | 80
P8U9HRMY | IMIGY LIGHTING ELECTRIC CO.,LTD | IMIGY | P6312-A3*H-WW | Indoor Luminaires | Troffer | 2x4 Luminaires for Ambient Lighting of Interior Commercial Spaces | Standard | FALSE | [9 empty] | 7/25/2016 | Dimmable | Continuous (Can dim down to ≤ 10% (W)) | No | *=luminaire body color: S=silvery; M=white |  | 4120 | 103 | 40 | 20 | 0.9 | 3000 | 80
PU69WCEK | IMIGY LIGHTING ELECTRIC CO.,LTD | IMIGY | P6312-A3*H-YW | Indoor Luminaires | Troffer | 2x4 Luminaires for Ambient Lighting of Interior Commercial Spaces | Standard | FALSE | [9 empty] | 7/25/2016 | Dimmable | Continuous (Can dim down to ≤ 10% (W)) | No | *=luminaire body color: S=silvery; M=white |  | 4280 | 107 | 40 | 20 | 0.9 | 3500 | 80
P6DP4ZD5 | IMIGY LIGHTING ELECTRIC CO.,LTD | IMIGY | P6312-A3*H-NW | Indoor Luminaires | Troffer | 2x4 Luminaires for Ambient Lighting of Interior Commercial Spaces | Standard | FALSE | [9 empty] | 7/25/2016 | Dimmable | Continuous (Can dim down to ≤ 10% (W)) | No | *=luminaire body color: S=silvery; M=white |  | 4400 | 110 | 40 | 20 | 0.9 | 4000 | 80
P4UPDC3H | IMIGY LIGHTING ELECTRIC CO.,LTD | IMIGY | P6312-A3*H-CW | Indoor Luminaires | Troffer | 2x4 Luminaires for Ambient Lighting of Interior Commercial Spaces | Standard | FALSE | [9 empty] | 7/25/2016 | Dimmable | Continuous (Can dim down to ≤ 10% (W)) | No | *=luminaire body color: S=silvery; M=white |  | 4400 | 110 | 40 | 20 | 0.9 | 5000 | 80
PZXW6FA8 | IMIGY LIGHTING ELECTRIC CO.,LTD | IMIGY | P6312-B3*H-SW | Indoor Luminaires | Troffer | 2x4 Luminaires for Ambient Lighting of Interior Commercial Spaces | Standard | TRUE | 5925.4 | 115.1 | 51.5 | 22.5 | 0.94 | 2649 | 82.2 | 5 |  | 7/25/2016 | Dimmable | Continuous (Can dim down to ≤ 10% (W)) | No | *=luminaire body color: S=silvery; M=white | 4 | 5200 | 100 | 40 | 20 | 0.9 | 2700 | 80
PNPBD527 | IMIGY LIGHTING ELECTRIC CO.,LTD | IMIGY | P6312-B3*H-WW | Indoor Luminaires | Troffer | 2x4 Luminaires for Ambient Lighting of Interior Commercial Spaces | Standard | FALSE | [9 empty] | 7/25/2016 | Dimmable | Continuous (Can dim down to ≤ 10% (W)) | No | *=luminaire body color: S=silvery; M=white |  | 5350 | 103 | 40 | 20 | 0.9 | 3000 | 80
PRYT6RNK | IMIGY LIGHTING ELECTRIC CO.,LTD | IMIGY | P6312-B3*H-YW | Indoor Luminaires | Troffer | 2x4 Luminaires for Ambient Lighting of Interior Commercial Spaces | Standard | FALSE | [9 empty] | 7/25/2016 | Dimmable | Continuous (Can dim down to ≤ 10% (W)) | No | *=luminaire body color: S=silvery; M=white |  | 5560 | 107 | 40 | 20 | 0.9 | 3500 | 80
P1UAN4PD | IMIGY LIGHTING ELECTRIC CO.,LTD | IMIGY | P6312-B3*H-NW | Indoor Luminaires | Troffer | 2x4 Luminaires for Ambient Lighting of Interior Commercial Spaces | Standard | FALSE | [9 empty] | 7/25/2016 | Dimmable | Continuous (Can dim down to ≤ 10% (W)) | No | *=luminaire body color: S=silvery; M=white |  | 5720 | 110 | 40 | 20 | 0.9 | 4000 | 80
PAVDNUR5 | IMIGY LIGHTING ELECTRIC CO.,LTD | IMIGY | P6312-B3*H-CW | Indoor Luminaires | Troffer | 2x4 Luminaires for Ambient Lighting of Interior Commercial Spaces | Standard | FALSE | [9 empty] | 7/25/2016 | Dimmable | Continuous (Can dim down to ≤ 10% (W)) | No | *=luminaire body color: S=silvery; M=white |  | 5720 | 110 | 40 | 20 | 0.9 | 5000 | 80
PCFQSGCV | Indak Manufacturing | Indak Lighting | 1C505R | Indoor Luminaires | Troffer | 2x4 Luminaires for Ambient Lighting of Interior Commercial Spaces | Standard | TRUE | 5827.4 | 111.9 | 52.1 | 15.06 | 0.93 | 3556 | 84.4 | 5 | 50000 | 12/31/2014 | Dimmable | Continuous (Cannot dim down to ≤ 10% (W) | Not Yet Verified |  | 2.1 | 5827 | 111.9 | 52 |  |  | 3500 | 84.4
PY6VVYP3 | Indak Manufacturing | Indak Lighting | 1G505R | Indoor Luminaires | Troffer | 2x4 Luminaires for Ambient Lighting of Interior Commercial Spaces | Standard | FALSE | [9 empty] | 12/31/2014 | Dimmable | Continuous (Cannot dim down to ≤ 10% (W) | Not Yet Verified |  |  | 5827 | 111.9 | 52 |  |  | 4000 | 84.4
PQUB3SMD | Indak Manufacturing | Indak Lighting | 3N505R | Indoor Luminaires | Troffer | 2x4 Luminaires for Ambient Lighting of Interior Commercial Spaces | Standard | TRUE | 5298.6 | 102.5 | 51.7 | 15.12 | 0.93 | 3579 | 84.7 | 5 | 50000 | 12/31/2014 | Dimmable | Continuous (Cannot dim down to ≤ 10% (W) | Not Yet Verified |  | 2.1 | [5 empty] | 3500
PC4MVDMH | Indak Manufacturing | Indak Lighting | 1A505R | Indoor Luminaires | Troffer | 2x4 Luminaires for Ambient Lighting of Interior Commercial Spaces | Standard | FALSE | [9 empty] | 12/31/2014 | Dimmable | Continuous (Cannot dim down to ≤ 10% (W) | Not Yet Verified |  |  | 3267 | 92.8 | 35.2 |  |  | 4000 | 84.7
PN6V8V35 | Indak Manufacturing | Indak Lighting | 9H504R | Indoor Luminaires | Troffer | 2x4 Luminaires for Ambient Lighting of Interior Commercial Spaces | Standard | TRUE | 5567.6 | 107.1 | 52 | 14.96 | 0.9312 | 3561 | 84.5 | 5 | 50000 | 12/31/2014 | Dimmable | Continuous (Cannot dim down to ≤ 10% (W) | Not Yet Verified |  | 2.1 | 5125 | 98.6 | 52 |  |  | 3500 | 84.4
P1PQTWN1 | Indak Manufacturing | Indak Lighting | 9R504R | Indoor Luminaires | Troffer | 2x4 Luminaires for Ambient Lighting of Interior Commercial Spaces | Standard | FALSE | [9 empty] | 12/31/2014 | Dimmable | Continuous (Cannot dim down to ≤ 10% (W) | Not Yet Verified |  |  | 5125 | 98.6 | 52 |  |  | 4000 | 84.4
PNT9Q61F | Indak Manufacturing | Indak Lighting | 9P504R | Indoor Luminaires | Troffer | 2x4 Luminaires for Ambient Lighting of Interior Commercial Spaces | Standard | TRUE | 5140.7 | 99.4 | 51.7 | 15.47 | 0.9293 | 3539 | 84.3 | 5 | 50000 | 12/31/2014 | Dimmable | Continuous (Cannot dim down to ≤ 10% (W) | Not Yet Verified |  | 2.1 | 5827 | 111.9 | 52 |  |  | 3500 | 84.4
PUN2WBAX | Indak Manufacturing | Indak Lighting | 9F504R | Indoor Luminaires | Troffer | 2x4 Luminaires for Ambient Lighting of Interior Commercial Spaces | Standard | FALSE | [9 empty] | 12/31/2014 | Dimmable | Continuous (Cannot dim down to ≤ 10% (W) | Not Yet Verified |  |  | 5140 | 99.4 | 51.7 |  |  | 4000 | 84.3
PUXKERN5 | Indak Manufacturing | Indak Lighting | 9K504R | Indoor Luminaires | Troffer | 2x4 Luminaires for Ambient Lighting of Interior Commercial Spaces | Standard | TRUE | 5567.6 | 107.1 | 52 | 14.96 | 0.93 | 3561 | 84.5 | 5 | 50000 | 12/31/2014 | Dimmable | Continuous (Cannot dim down to ≤ 10% (W) | Not Yet Verified |  | 2.1 | 5567 | 107.1 | 52 |  |  | 3500 | 84.4
P61ZSXBS | Indak Manufacturing | Indak Lighting | 9V504R | Indoor Luminaires | Troffer | 2x4 Luminaires for Ambient Lighting of Interior Commercial Spaces | Standard | FALSE | [9 empty] | 12/31/2014 | Dimmable | Continuous (Cannot dim down to ≤ 10% (W) | Not Yet Verified |  |  | 5567 | 107.1 | 52 |  |  | 4000 | 84.4
PNCCHNC3 | Indak Manufacturing | Indak Lighting | 4D505R | Indoor Luminaires | Troffer | 2x4 Luminaires for Ambient Lighting of Interior Commercial Spaces | Standard | TRUE | 4486.5 | 86.9 | 51.6 | 15.14 | 0.9307 | 3535 | 84.4 | 5 | 50000 | 12/31/2014 | Dimmable | Continuous (Cannot dim down to ≤ 10% (W) | Not Yet Verified |  | 2.1 | [5 empty] | 3500
P67ZAZS2 | Indak Manufacturing | Indak Lighting | 9Y504R | Indoor Luminaires | Troffer | 2x4 Luminaires for Ambient Lighting of Interior Commercial Spaces | Standard | FALSE | [9 empty] | 12/31/2014 | Dimmable | Continuous (Cannot dim down to ≤ 10% (W) | Not Yet Verified |  |  | 5140 | 99.4 | 51.7 |  |  | 4000 | 84.3
PKJ3RD4P | Indak Manufacturing | Indak Lighting | 9M504R | Indoor Luminaires | Troffer | 2x4 Luminaires for Ambient Lighting of Interior Commercial Spaces | Standard | TRUE | 5249.2 | 100.8 | 52.1 | 15.08 | 0.9306 | 3532 | 84.4 | 5 | 50000 | 12/31/2014 | Dimmable | Continuous (Cannot dim down to ≤ 10% (W) | Not Yet Verified |  | 2.1 | 5827 | 111.9 | 52 |  |  | 3500 | 84.4
P8CEFYZW | Indak Manufacturing | Indak Lighting | 1E505R | Indoor Luminaires | Troffer | 2x4 Luminaires for Ambient Lighting of Interior Commercial Spaces | Standard | FALSE | [9 empty] | 12/31/2014 | Dimmable | Continuous (Cannot dim down to ≤ 10% (W) | Not Yet Verified |  |  | 5827 | 111.9 | 52 |  |  | 4000 | 84.4
PEQUCJ5Z | Indak Manufacturing | Indak Lighting | 1J505R | Indoor Luminaires | Troffer | 2x4 Luminaires for Ambient Lighting of Interior Commercial Spaces | Standard | TRUE | 5712.4 | 109.6 | 52.1 | 15.1 | 0.93 | 3545 | 84.4 | 5 | 50000 | 12/31/2014 | Dimmable | Continuous (Cannot dim down to ≤ 10% (W) | Not Yet Verified |  | 2.1 | 5827 | 111.9 | 52 |  |  | 3500 | 84.4
PX1FF9PB | Indak Manufacturing | Indak Lighting | 9T504R | Indoor Luminaires | Troffer | 2x4 Luminaires for Ambient Lighting of Interior Commercial Spaces | Standard | FALSE | [9 empty] | 12/31/2014 | Dimmable | Continuous (Cannot dim down to ≤ 10% (W) | Not Yet Verified |  |  | 5827 | 111.9 | 52 |  |  | 4000 | 84.4
PTE78JVS | Independence LED | IndependenceLED | ELP-43727K | Indoor Luminaires | Troffer | 2x4 Luminaires for Ambient Lighting of Interior Commercial Spaces | Premium | TRUE | 4414 | 118 | 37.42 | 8.15 | 0.964 | 2795 | 82.5 | 5 | 50000 | 1/5/2016 | Dimmable | Continuous (Cannot dim down to ≤ 10% (W) | Yes |  | 3.1 | 4414 | 118 | 37 | 8.15 | 0.964 | 2700 | 82
PY6PUUS3 | Independence LED | IndependenceLED | ELP-43730K | Indoor Luminaires | Troffer | 2x4 Luminaires for Ambient Lighting of Interior Commercial Spaces | Premium | FALSE | [9 empty] | 1/5/2016 | Dimmable | Continuous (Cannot dim down to ≤ 10% (W) | Yes |  |  | 4450 | 120.34 | 37 | 8.15 | 0.964 | 3000 | 82
PBUHVBUE | Independence LED | IndependenceLED | ELP-43735K | Indoor Luminaires | Troffer | 2x4 Luminaires for Ambient Lighting of Interior Commercial Spaces | Premium | FALSE | [9 empty] | 1/5/2016 | Dimmable | Continuous (Cannot dim down to ≤ 10% (W) | Yes |  |  | 4550 | 122.68 | 37 | 8.15 | 0.964 | 3500 | 82
PTPF4PVU | Independence LED | IndependenceLED | ELP-43740K | Indoor Luminaires | Troffer | 2x4 Luminaires for Ambient Lighting of Interior Commercial Spaces | Premium | FALSE | [9 empty] | 1/5/2016 | Dimmable | Continuous (Cannot dim down to ≤ 10% (W) | Yes |  |  | 4725 | 127.38 | 37 | 8.15 | 0.964 | 4000 | 82
PN2T1834 | Independence LED | IndependenceLED | ELP-43750K | Indoor Luminaires | Troffer | 2x4 Luminaires for Ambient Lighting of Interior Commercial Spaces | Premium | FALSE | [9 empty] | 1/5/2016 | Dimmable | Continuous (Cannot dim down to ≤ 10% (W) | Yes |  |  | 4875 | 132.74 | 37 | 8.15 | 0.964 | 5000 | 82
PNFRRYV7 | Industrial Lighting Products | Industrial Lighting Products | VOLA24-52WLED-UNIV-30-XXXXX | Indoor Luminaires | Troffer | 2x4 Luminaires for Ambient Lighting of Interior Commercial Spaces | Premium | TRUE | 6844 | 128 | 53.34 | 18.2 | 0.942 | 3085 | 83.5 | 5 |  | 12/30/2015 | Dimmable | Continuous (Can dim down to ≤ 10% (W)) | Not Yet Verified |  | 3.1 | 6844 | 128.3 | 53.3 | 18.2 | 0.942 | 3000 | 84
P2DEAH86 | Industrial Lighting Products | Industrial Lighting Products | VOLA24-52WLED-UNIV-35-XXXXX | Indoor Luminaires | Troffer | 2x4 Luminaires for Ambient Lighting of Interior Commercial Spaces | Premium | FALSE | [9 empty] | 12/30/2015 | Dimmable | Continuous (Can dim down to ≤ 10% (W)) | Not Yet Verified |  |  | 6883 | 129 | 53.3 | 18.2 | 0.942 | 3500 | 84
PDB4C3AJ | Industrial Lighting Products | Industrial Lighting Products | VOLA24-52WLED-UNIV-40-XXXXX | Indoor Luminaires | Troffer | 2x4 Luminaires for Ambient Lighting of Interior Commercial Spaces | Premium | FALSE | [9 empty] | 12/30/2015 | Dimmable | Continuous (Can dim down to ≤ 10% (W)) | Not Yet Verified |  |  | 6923 | 129.8 | 53.3 | 18.2 | 0.942 | 4000 | 84
P9Q47DR1 | Industrial Lighting Products | Industrial Lighting Products | FLTR24-45WLED-UNIV-30-XXXXX [Excludes SD480] | Indoor Retrofit Kit | Troffer | Integrated Retrofit Kits for 2x4 Luminaires | Premium | TRUE | 4794 | 108 | 44.53 | 12.8 | 0.965 | 3082 | 82.6 | 5 | 50000 | 3/1/2016 | Dimmable | Continuous (Can dim down to ≤ 10% (W)) | Yes |  | 3.1 | 4794 | 107.66 | 44.53 | 12.8 | 0.965 | 3000 | 80
P1J4NHNC | Industrial Lighting Products | Industrial Lighting Products | FLTR24-26WLED-UNIV-30-XXXXX [Excludes SD480] | Indoor Retrofit Kit | Troffer | Integrated Retrofit Kits for 2x4 Luminaires | Premium | TRUE | 3038 | 118 | 25.84 | 12.8 | 0.965 | 3057 | 83 | 5 | 50000 | 3/1/2016 | Dimmable | Continuous (Can dim down to ≤ 10% (W)) | Yes |  | 3.1 | 3038 | 117.57 | 25.84 | 12.8 | 0.965 | 3000 | 80
PZTSAKHW | Industrial Lighting Products | Industrial Lighting Products | FLTR24-45WLED-UNIV-40-XXXXX [Excludes SD480] | Indoor Retrofit Kit | Troffer | Integrated Retrofit Kits for 2x4 Luminaires | Premium | TRUE | 4972 | 110.4 | 45.05 | 12.8 | 0.965 | 4113 | 83.2 | 5 | 50000 | 3/1/2016 | Dimmable | Continuous (Can dim down to ≤ 10% (W)) | Yes |  | 3.1 | 5174 | 114.95 | 45.01 | 12.8 | 0.965 | 4000 | 80
PSE9VRC7 | Industrial Lighting Products | Industrial Lighting Products | FLTR24-26WLED-UNIV-35-XXXXX [Excludes SD480] | Indoor Retrofit Kit | Troffer | Integrated Retrofit Kits for 2x4 Luminaires | Premium | FALSE | [9 empty] | 3/1/2016 | Dimmable | Continuous (Can dim down to ≤ 10% (W)) | Yes |  |  | 3141 | 121.55 | 25.84 | 12.8 | 0.965 | 3500 | 80
P5V22Z87 | Industrial Lighting Products | Industrial Lighting Products | FLTR24-26WLED-UNIV-40-XXXXX [Excludes SD480] | Indoor Retrofit Kit | Troffer | Integrated Retrofit Kits for 2x4 Luminaires | Premium | FALSE | [9 empty] | 3/1/2016 | Dimmable | Continuous (Can dim down to ≤ 10% (W)) | Yes |  |  | 3244 | 125.54 | 25.84 | 12.8 | 0.965 | 4000 | 80
PEVK6HC4 | Industrial Lighting Products | Industrial Lighting Products | FLTR24-35WLED-UNIV-30-XXXXX [Excludes SD480] | Indoor Retrofit Kit | Troffer | Integrated Retrofit Kits for 2x4 Luminaires | Premium | FALSE | [9 empty] | 3/1/2016 | Dimmable | Continuous (Can dim down to ≤ 10% (W)) | Yes |  |  | 3945 | 112.71 | 35 | 12.8 | 0.965 | 3000 | 80
P6SW8S8G | Industrial Lighting Products | Industrial Lighting Products | FLTR24-35WLED-UNIV-35-XXXXX [Excludes SD480] | Indoor Retrofit Kit | Troffer | Integrated Retrofit Kits for 2x4 Luminaires | Premium | FALSE | [9 empty] | 3/1/2016 | Dimmable | Continuous (Can dim down to ≤ 10% (W)) | Yes |  |  | 4081 | 116.6 | 35 | 12.8 | 0.965 | 3500 | 80
PWQZCM7E | Industrial Lighting Products | Industrial Lighting Products | FLTR24-35WLED-UNIV-40-XXXXX [Excludes SD480] | Indoor Retrofit Kit | Troffer | Integrated Retrofit Kits for 2x4 Luminaires | Premium | FALSE | [9 empty] | 3/1/2016 | Dimmable | Continuous (Can dim down to ≤ 10% (W)) | Yes |  |  | 4217 | 120.48 | 35 | 12.8 | 0.965 | 4000 | 80
PCQRSKXV | Industrial Lighting Products | Industrial Lighting Products | FLTR24-45WLED-UNIV-35-XXXXX [Excludes SD480] | Indoor Retrofit Kit | Troffer | Integrated Retrofit Kits for 2x4 Luminaires | Premium | FALSE | [9 empty] | 3/1/2016 | Dimmable | Continuous (Can dim down to ≤ 10% (W)) | Yes |  |  | 4956 | 111.3 | 44.53 | 12.8 | 0.965 | 3500 | 80
P39MTEHK | Industrial Lighting Products | Industrial Lighting Products | FLT24-26WLED-UNIV-30-XXXXX [Excludes SD480] | Indoor Luminaires | Troffer | 2x4 Luminaires for Ambient Lighting of Interior Commercial Spaces | Premium | TRUE | 3147 | 122 | 25.7 | 13.3 | 0.956 | 3045 | 82.2 | 5 | 50000 | 3/1/2016 | Dimmable | Continuous (Can dim down to ≤ 10% (W)) | Yes |  | 3.1 | 3147 | 122.5 | 25.7 | 13.3 | 0.956 | 3000 | 80
PGZP55W8 | Industrial Lighting Products | Industrial Lighting Products | FLT24-45WLED-UNIV-40-XXXXX [Excludes SD480] | Indoor Luminaires | Troffer | 2x4 Luminaires for Ambient Lighting of Interior Commercial Spaces | Premium | TRUE | 4832 | 107.9 | 44.8 | 13.3 | 0.956 | 4085 | 83.3 | 5 | 50000 | 3/1/2016 | Dimmable | Continuous (Can dim down to ≤ 10% (W)) | Yes |  | 3.1 | 5140 | 114.9 | 44.75 | 13.3 | 0.956 | 4000 | 80
P1URCM6A | Industrial Lighting Products | Industrial Lighting Products | FLT24-45WLED-UNIV-30-XXXXX [Excludes SD480] | Indoor Luminaires | Troffer | 2x4 Luminaires for Ambient Lighting of Interior Commercial Spaces | Premium | TRUE | 5072 | 114 | 44.45 | 13.3 | 0.956 | 3059 | 82 | 5 | 50000 | 3/1/2016 | Dimmable | Continuous (Can dim down to ≤ 10% (W)) | Yes |  | 3.1 | 5072 | 114.1 | 44.45 | 13.3 | 0.956 | 3000 | 80
PQZZ9R7P | Industrial Lighting Products | Industrial Lighting Products | FLT24-45WLED-UNIV-35-XXXXX [Excludes SD480] | Indoor Luminaires | Troffer | 2x4 Luminaires for Ambient Lighting of Interior Commercial Spaces | Premium | FALSE | [9 empty] | 3/1/2016 | Dimmable | Continuous (Can dim down to ≤ 10% (W)) | Yes |  |  | 5089 | 114.49 | 44.45 | 13.3 | 0.956 | 3500 | 80
PXC3T7CG | Industrial Lighting Products | Industrial Lighting Products | FLT24-26WLED-UNIV-35-XXXXX [Excludes SD480] | Indoor Luminaires | Troffer | 2x4 Luminaires for Ambient Lighting of Interior Commercial Spaces | Premium | FALSE | [9 empty] | 3/1/2016 | Dimmable | Continuous (Can dim down to ≤ 10% (W)) | Yes |  |  | 3157 | 122.9 | 25.7 | 13.3 | 0.956 | 3500 | 80
PRWC297J | Industrial Lighting Products | Industrial Lighting Products | FLT24-26WLED-UNIV-40-XXXXX [Excludes SD480] | Indoor Luminaires | Troffer | 2x4 Luminaires for Ambient Lighting of Interior Commercial Spaces | Premium | FALSE | [9 empty] | 3/1/2016 | Dimmable | Continuous (Can dim down to ≤ 10% (W)) | Yes |  |  | 3168 | 123.3 | 25.7 | 13.3 | 0.956 | 4000 | 80
PQ3XEKPY | Industrial Lighting Products | Industrial Lighting Products | FLT24-35WLED-UNIV-30-XXXXX [Excludes SD480] | Indoor Luminaires | Troffer | 2x4 Luminaires for Ambient Lighting of Interior Commercial Spaces | Premium | FALSE | [9 empty] | 3/1/2016 | Dimmable | Continuous (Can dim down to ≤ 10% (W)) | Yes |  |  | 4141 | 118.3 | 35 | 13.3 | 0.956 | 3000 | 80
PZDFYCVZ | Industrial Lighting Products | Industrial Lighting Products | FLT24-35WLED-UNIV-35-XXXXX [Excludes SD480] | Indoor Luminaires | Troffer | 2x4 Luminaires for Ambient Lighting of Interior Commercial Spaces | Premium | FALSE | [9 empty] | 3/1/2016 | Dimmable | Continuous (Can dim down to ≤ 10% (W)) | Yes |  |  | 4155 | 118.7 | 35 | 13.3 | 0.956 | 3500 | 80
P1P93VVE | Industrial Lighting Products | Industrial Lighting Products | FLT24-35WLED-UNIV-40-XXXXX [Excludes SD480] | Indoor Luminaires | Troffer | 2x4 Luminaires for Ambient Lighting of Interior Commercial Spaces | Premium | FALSE | [9 empty] | 3/1/2016 | Dimmable | Continuous (Can dim down to ≤ 10% (W)) | Yes |  |  | 4171 | 119.2 | 35 | 13.3 | 0.956 | 4000 | 80
P589VZ2M | Industrial Lighting Products | Industrial Lighting Products | LANCE24-52WLED-UNIV-30-XXXX | Indoor Retrofit Kit | Troffer | Integrated Retrofit Kits for 2x4 Luminaires | Premium | TRUE | 5764 | 108 | 53.2 | 18.5 | 0.942 | 3109 | 82.9 | 5 | 50000 | 6/26/2015 | Dimmable | Continuous (Can dim down to ≤ 10% (W)) | No |  | 3 | 5764 | 108 | 53.2 | 11.7 | 0.992 | 3000 | 82
PZXTCS19 | Industrial Lighting Products | Industrial Lighting Products | LANCE24-52WLED-UNIV-35-XXXX | Indoor Retrofit Kit | Troffer | Integrated Retrofit Kits for 2x4 Luminaires | Premium | FALSE | [9 empty] | 6/26/2015 | Dimmable | Continuous (Can dim down to ≤ 10% (W)) | No |  |  | 6100 | 115 | 53.2 | 11.7 | 0.992 | 3500 | 82
PA2XPQUT | Industrial Lighting Products | Industrial Lighting Products | LANCE24-52WLED-UNIV-40-XXXX | Indoor Retrofit Kit | Troffer | Integrated Retrofit Kits for 2x4 Luminaires | Premium | FALSE | [9 empty] | 6/26/2015 | Dimmable | Continuous (Can dim down to ≤ 10% (W)) | No |  |  | 6454 | 121 | 53.2 | 11.7 | 0.992 | 4000 | 82
PBS5PDNZ | Industrial Lighting Products | Industrial Lighting Products | LANCE24-52WLED-UNIV-50-XXXX | Indoor Retrofit Kit | Troffer | Integrated Retrofit Kits for 2x4 Luminaires | Premium | FALSE | [9 empty] | 6/26/2015 | Dimmable | Continuous (Can dim down to ≤ 10% (W)) | No |  |  | 6810 | 128 | 53.2 | 11.7 | 0.992 | 5000 | 82
P8R5ZGDV1 | Industrial Lighting Products | Industrial Lighting Products | VOL24-30WLED-UNIV-40 | Indoor Luminaires | Troffer | 2x4 Luminaires for Ambient Lighting of Interior Commercial Spaces | Standard | TRUE | 2882 | 89.73 | 32.12 | 6.29 | 0.973 | 4156 | 84 | 5 | 50000 | 12/16/2015 | Dimmable | Continuous (Can dim down to ≤ 10% (W)) | No |  | 3.1 | 2917 | 97 | 30 | 20 | 0.9 | 4000 | 84
P9G3MHPT | Industrial Lighting Products | Industrial Lighting Products | LANCE24-22WLED-UNIV-30-XXXXX | Indoor Retrofit Kit | Troffer | Integrated Retrofit Kits for 2x4 Luminaires | Premium | TRUE | 2841 | 122.35 | 23.22 | 13.1 | 0.958 | 3065 | 83.2 | 5 | 50000 | 1/8/2016 | Dimmable | Continuous (Can dim down to ≤ 10% (W)) | No |  | 3.1 | 2841 | 123 | 23.1 | 13.1 | 0.958 | 3000 | 83
PD2VD648 | Industrial Lighting Products | Industrial Lighting Products | LANCE24-30WLED-UNIV-30-XXXX | Indoor Retrofit Kit | Troffer | Integrated Retrofit Kits for 2x4 Luminaires | Premium | TRUE | 3614 | 119 | 30.4 | 13.1 | 0.969 | 3084 | 83.2 | 5 | 50000 | 7/2/2015 | Dimmable | Continuous (Can dim down to ≤ 10% (W)) | No |  | 3 | 3614 | 119 | 30.4 | 13.1 | 0.969 | 3000 | 83
PXN9AZ1A | Industrial Lighting Products | Industrial Lighting Products | LANCE24-42WLED-UNIV-30-XXXX | Indoor Retrofit Kit | Troffer | Integrated Retrofit Kits for 2x4 Luminaires | Premium | TRUE | 4777 | 112 | 42.76 | 13.1 | 0.969 | 3100 | 83 | 5 | 50000 | 7/2/2015 | Dimmable | Continuous (Can dim down to ≤ 10% (W)) | No |  | 3 | 4777 | 112 | 42.76 | 13.1 | 0.969 | 3000 | 83
PCDKCT8X | Industrial Lighting Products | Industrial Lighting Products | LANCE24-30WLED-UNIV-35-XXXX | Indoor Retrofit Kit | Troffer | Integrated Retrofit Kits for 2x4 Luminaires | Premium | FALSE | [9 empty] | 7/2/2015 | Dimmable | Continuous (Can dim down to ≤ 10% (W)) | No |  |  | 3686 | 121 | 30.4 | 13.1 | 0.969 | 3500 | 83
P6J8BCF9 | Industrial Lighting Products | Industrial Lighting Products | LANCE24-30WLED-UNIV-40-XXXX | Indoor Retrofit Kit | Troffer | Integrated Retrofit Kits for 2x4 Luminaires | Premium | FALSE | [9 empty] | 7/2/2015 | Dimmable | Continuous (Can dim down to ≤ 10% (W)) | No |  |  | 3756 | 123 | 30.4 | 13.1 | 0.969 | 4000 | 83
PHNNXVNR | Industrial Lighting Products | Industrial Lighting Products | LANCE24-30WLED-UNIV-50-XXXX | Indoor Retrofit Kit | Troffer | Integrated Retrofit Kits for 2x4 Luminaires | Premium | FALSE | [9 empty] | 7/2/2015 | Dimmable | Continuous (Can dim down to ≤ 10% (W)) | No |  |  | 3825 | 125 | 30.4 | 13.1 | 0.969 | 5000 | 83
PRDWKQ8Z | Industrial Lighting Products | Industrial Lighting Products | LANCE24-35WLED-UNIV-30-XXXX | Indoor Retrofit Kit | Troffer | Integrated Retrofit Kits for 2x4 Luminaires | Premium | FALSE | [9 empty] | 7/2/2015 | Dimmable | Continuous (Can dim down to ≤ 10% (W)) | No |  |  | 4109 | 116 | 35.24 | 13.1 | 0.969 | 3000 | 83
P8CE19JB | Industrial Lighting Products | Industrial Lighting Products | LANCE24-35WLED-UNIV-35-XXXX | Indoor Retrofit Kit | Troffer | Integrated Retrofit Kits for 2x4 Luminaires | Premium | FALSE | [9 empty] | 7/2/2015 | Dimmable | Continuous (Can dim down to ≤ 10% (W)) | No |  |  | 4182 | 118 | 35.24 | 13.1 | 0.969 | 3500 | 83
PTZDFRQH | Industrial Lighting Products | Industrial Lighting Products | LANCE24-35WLED-UNIV-40-XXXX | Indoor Retrofit Kit | Troffer | Integrated Retrofit Kits for 2x4 Luminaires | Premium | FALSE | [9 empty] | 7/2/2015 | Dimmable | Continuous (Can dim down to ≤ 10% (W)) | No |  |  | 4255 | 120 | 35.24 | 13.1 | 0.969 | 4000 | 83
PSWB3Y9P | Industrial Lighting Products | Industrial Lighting Products | LANCE24-35WLED-UNIV-50-XXXX | Indoor Retrofit Kit | Troffer | Integrated Retrofit Kits for 2x4 Luminaires | Premium | FALSE | [9 empty] | 7/2/2015 | Dimmable | Continuous (Can dim down to ≤ 10% (W)) | No |  |  | 4329 | 122 | 35.24 | 13.1 | 0.969 | 5000 | 83
P9WPDNVX | Industrial Lighting Products | Industrial Lighting Products | LANCE24-42WLED-UNIV-35-XXXX | Indoor Retrofit Kit | Troffer | Integrated Retrofit Kits for 2x4 Luminaires | Premium | FALSE | [9 empty] | 7/2/2015 | Dimmable | Continuous (Can dim down to ≤ 10% (W)) | No |  |  | 4874 | 113 | 42.76 | 13.1 | 0.969 | 3500 | 83
PAZ3CA87 | Industrial Lighting Products | Industrial Lighting Products | LANCE24-42WLED-UNIV-40-XXXX | Indoor Retrofit Kit | Troffer | Integrated Retrofit Kits for 2x4 Luminaires | Premium | FALSE | [9 empty] | 7/2/2015 | Dimmable | Continuous (Can dim down to ≤ 10% (W)) | No |  |  | 4959 | 115 | 42.76 | 13.1 | 0.969 | 4000 | 83
PG4MD671 | Industrial Lighting Products | Industrial Lighting Products | LANCE24-42WLED-UNIV-50-XXXX | Indoor Retrofit Kit | Troffer | Integrated Retrofit Kits for 2x4 Luminaires | Premium | FALSE | [9 empty] | 7/2/2015 | Dimmable | Continuous (Can dim down to ≤ 10% (W)) | No |  |  | 5045 | 118 | 42.76 | 13.1 | 0.969 | 5000 | 83
P6YGQNE3 | Industrial Lighting Products | Industrial Lighting Products | LANCE24-22WLED-UNIV-35-XXXXX | Indoor Retrofit Kit | Troffer | Integrated Retrofit Kits for 2x4 Luminaires | Premium | FALSE | [9 empty] | 1/8/2016 | Dimmable | Continuous (Can dim down to ≤ 10% (W)) | No |  |  | 2899 | 125 | 23.1 | 13.1 | 0.958 | 3500 | 83
PE7VN82U | Industrial Lighting Products | Industrial Lighting Products | LANCE24-22WLED-UNIV-40-XXXXX | Indoor Retrofit Kit | Troffer | Integrated Retrofit Kits for 2x4 Luminaires | Premium | FALSE | [9 empty] | 1/8/2016 | Dimmable | Continuous (Can dim down to ≤ 10% (W)) | No |  |  | 2950 | 127 | 23.1 | 13.1 | 0.958 | 4000 | 83
PST5753P | Industrial Lighting Products | Industrial Lighting Products | LANCE24-22WLED-UNIV-50-XXXXX | Indoor Retrofit Kit | Troffer | Integrated Retrofit Kits for 2x4 Luminaires | Premium | FALSE | [9 empty] | 1/8/2016 | Dimmable | Continuous (Can dim down to ≤ 10% (W)) | No |  |  | 2994 | 129 | 23.1 | 13.1 | 0.958 | 5000 | 83
P3VV2GUE | Industrial Lighting Products | Industrial Lighting Products | VOLA24-42WLED-UNIV-30-XXXXX | Indoor Luminaires | Troffer | 2x4 Luminaires for Ambient Lighting of Interior Commercial Spaces | Premium | TRUE | 4789 | 114 | 42.12 | 15.3 | 0.925 | 3088 | 84 | 5 | 50000 | 12/9/2015 | Dimmable | Continuous (Can dim down to ≤ 10% (W)) | Not Yet Verified |  | 3.1 | 4789 | 114 | 42.1 | 15.3 | 0.925 | 3000 | 84
P2M94NKP | Industrial Lighting Products | Industrial Lighting Products | VOLA24-42WLED-UNIV-40-XXXXX | Indoor Luminaires | Troffer | 2x4 Luminaires for Ambient Lighting of Interior Commercial Spaces | Premium | TRUE | 4985 | 118.8 | 41.95 | 15.3 | 0.925 | 4159 | 85.8 | 5 | 50000 | 12/9/2015 | Dimmable | Continuous (Can dim down to ≤ 10% (W)) | Not Yet Verified |  | 3.1 | 4985 | 118.8 | 42 | 15.3 | 0.925 | 4000 | 84
PR2P46ZF | Industrial Lighting Products | Industrial Lighting Products | VOLA24-24WLED-UNIV-30-XXXXX | Indoor Luminaires | Troffer | 2x4 Luminaires for Ambient Lighting of Interior Commercial Spaces | Premium | TRUE | 2823 | 123 | 23.03 | 15.3 | 0.925 | 3038 | 83.5 | 5 | 50000 | 12/28/2015 | Dimmable | Continuous (Can dim down to ≤ 10% (W)) | Not Yet Verified |  | 3.1 | 2823 | 123 | 23 | 15.3 | 0.925 | 3000 | 84
P62SHUGD | Industrial Lighting Products | Industrial Lighting Products | VOLA24-24WLED-UNIV-35-XXXXX | Indoor Luminaires | Troffer | 2x4 Luminaires for Ambient Lighting of Interior Commercial Spaces | Premium | FALSE | [9 empty] | 12/28/2015 | Dimmable | Continuous (Can dim down to ≤ 10% (W)) | Not Yet Verified |  |  | 2893 | 125.6 | 23 | 15.3 | 0.925 | 3500 | 84
P4D2DR1K | Industrial Lighting Products | Industrial Lighting Products | VOLA24-24WLED-UNIV-40-XXXXX | Indoor Luminaires | Troffer | 2x4 Luminaires for Ambient Lighting of Interior Commercial Spaces | Premium | FALSE | [9 empty] | 12/28/2015 | Dimmable | Continuous (Can dim down to ≤ 10% (W)) | Not Yet Verified |  |  | 2953 | 128.2 | 23 | 15.3 | 0.925 | 4000 | 84
P7X24SXC | Industrial Lighting Products | Industrial Lighting Products | VOLA24-30WLED-UNIV-30-XXXXX | Indoor Luminaires | Troffer | 2x4 Luminaires for Ambient Lighting of Interior Commercial Spaces | Premium | FALSE | [9 empty] | 12/28/2015 | Dimmable | Continuous (Can dim down to ≤ 10% (W)) | Not Yet Verified |  |  | 3621 | 120.1 | 30.2 | 15.3 | 0.925 | 3000 | 84
P7M3AURH | Industrial Lighting Products | Industrial Lighting Products | VOLA24-30WLED-UNIV-35-XXXXX | Indoor Luminaires | Troffer | 2x4 Luminaires for Ambient Lighting of Interior Commercial Spaces | Premium | FALSE | [9 empty] | 12/28/2015 | Dimmable | Continuous (Can dim down to ≤ 10% (W)) | Not Yet Verified |  |  | 3698 | 122.6 | 30.2 | 15.3 | 0.925 | 3500 | 84
P31HXWCS | Industrial Lighting Products | Industrial Lighting Products | VOLA24-30WLED-UNIV-40-XXXXX | Indoor Luminaires | Troffer | 2x4 Luminaires for Ambient Lighting of Interior Commercial Spaces | Premium | FALSE | [9 empty] | 12/28/2015 | Dimmable | Continuous (Can dim down to ≤ 10% (W)) | Not Yet Verified |  |  | 3774 | 125.1 | 30.2 | 15.3 | 0.925 | 4000 | 84
PA3Y1W7A | Industrial Lighting Products | Industrial Lighting Products | VOLA24-35WLED-UNIV-30-XXXXX | Indoor Luminaires | Troffer | 2x4 Luminaires for Ambient Lighting of Interior Commercial Spaces | Premium | FALSE | [9 empty] | 12/28/2015 | Dimmable | Continuous (Can dim down to ≤ 10% (W)) | Not Yet Verified |  |  | 4097 | 116.3 | 35.2 | 15.3 | 0.925 | 3000 | 84
P7NMJ16T | Industrial Lighting Products | Industrial Lighting Products | VOLA24-35WLED-UNIV-35-XXXXX | Indoor Luminaires | Troffer | 2x4 Luminaires for Ambient Lighting of Interior Commercial Spaces | Premium | FALSE | [9 empty] | 12/28/2015 | Dimmable | Continuous (Can dim down to ≤ 10% (W)) | Not Yet Verified |  |  | 4184 | 118.8 | 35.2 | 15.3 | 0.925 | 3500 | 84
PDW9QCC8 | Industrial Lighting Products | Industrial Lighting Products | VOLA24-35WLED-UNIV-40-XXXXX | Indoor Luminaires | Troffer | 2x4 Luminaires for Ambient Lighting of Interior Commercial Spaces | Premium | FALSE | [9 empty] | 12/28/2015 | Dimmable | Continuous (Can dim down to ≤ 10% (W)) | Not Yet Verified |  |  | 4271 | 121.3 | 35.2 | 15.3 | 0.925 | 4000 | 84
PVCFNPY9 | Industrial Lighting Products | Industrial Lighting Products | VOLA24-42WLED-UNIV-35-XXXXX | Indoor Luminaires | Troffer | 2x4 Luminaires for Ambient Lighting of Interior Commercial Spaces | Premium | FALSE | [9 empty] | 12/9/2015 | Dimmable | Continuous (Can dim down to ≤ 10% (W)) | Not Yet Verified |  |  | 4903 | 116.4 | 42.1 | 15.3 | 0.925 | 3500 | 84
PAG7K54F | Industrial Lighting Products | Industrial Lighting Products | VOL24-42WLED-UNIV-30-XXXXX | Indoor Luminaires | Troffer | 2x4 Luminaires for Ambient Lighting of Interior Commercial Spaces | Standard | TRUE | 4159.6 | 98.62 | 42.18 | 14.39 | 0.938 | 3184 | 84.7 | 5 | 50000 | 6/23/2015 | Dimmable | Continuous (Can dim down to ≤ 10% (W)) | Not Yet Verified |  | 2.1 | 4159.6 | 98.62 | 42 | 20 | 0.996 | 3000 | 80
PH17SE1P | Industrial Lighting Products | Industrial Lighting Products | VOL24-42WLED-UNIV-35-XXXXX | Indoor Luminaires | Troffer | 2x4 Luminaires for Ambient Lighting of Interior Commercial Spaces | Standard | FALSE | [9 empty] | 6/23/2015 | Dimmable | Continuous (Can dim down to ≤ 10% (W)) | Not Yet Verified |  |  | 4389.3 | 102.71 | 42 | 20 | 0.996 | 3500 | 80
PDE84KX4 | Industrial Lighting Products | Industrial Lighting Products | VOL24-42WLED-UNIV-40-XXXXX | Indoor Luminaires | Troffer | 2x4 Luminaires for Ambient Lighting of Interior Commercial Spaces | Standard | FALSE | [9 empty] | 6/23/2015 | Dimmable | Continuous (Can dim down to ≤ 10% (W)) | Not Yet Verified |  |  | 4410.4 | 104.93 | 42 | 20 | 0.996 | 4000 | 80
PUJBRF78 | Industrial Lighting Products | Industrial Lighting Products | VOL24-42WLED-UNIV-50-XXXXX | Indoor Luminaires | Troffer | 2x4 Luminaires for Ambient Lighting of Interior Commercial Spaces | Standard | FALSE | [9 empty] | 6/23/2015 | Dimmable | Continuous (Can dim down to ≤ 10% (W)) | Not Yet Verified |  |  | 4504.8 | 106.27 | 42 | 20 | 0.996 | 5000 | 80
P5U4Z5SX | Industrial Lighting Products | Industrial Lighting Products | BIF24-30WLED-UNIV-30-XXXXX | Indoor Retrofit Kit | Troffer | Integrated Retrofit Kits for 2x4 Luminaires | Premium | TRUE | 3289 | 111.6 | 29.5 | 6 | 0.974 | 3150 | 84 | 5 | 50000 | 9/27/2016 | Dimmable | Continuous (Can dim down to ≤ 10% (W)) | No |  | 3.1 | 3450 | 115 | 30 | 6 | 0.97 | 3000 | 80
P1J47NBH | Industrial Lighting Products | Industrial Lighting Products | BIF24-30WLED-UNIV-35-XXXXX | Indoor Retrofit Kit | Troffer | Integrated Retrofit Kits for 2x4 Luminaires | Premium | FALSE | [9 empty] | 9/27/2016 | Dimmable | Continuous (Can dim down to ≤ 10% (W)) | No |  |  | 3540 | 118 | 30 | 6 | 0.97 | 3500 | 80
PKEKTU7J | Industrial Lighting Products | Industrial Lighting Products | BIF24-30WLED-UNIV-40-XXXXX | Indoor Retrofit Kit | Troffer | Integrated Retrofit Kits for 2x4 Luminaires | Premium | FALSE | [9 empty] | 5/19/2015 | Dimmable | Continuous (Can dim down to ≤ 10% (W)) | No | Updated 9/27/2016 |  | 3600 | 120 | 30 | 6 | 0.97 | 4000 | 80
PYWH6R7G | Industrial Lighting Products | Industrial Lighting Products | BIF24-30WLED-UNIV-50-XXXXX | Indoor Retrofit Kit | Troffer | Integrated Retrofit Kits for 2x4 Luminaires | Premium | FALSE | [9 empty] | 9/27/2016 | Dimmable | Continuous (Can dim down to ≤ 10% (W)) | No |  |  | 3690 | 123 | 30 | 6 | 0.97 | 5000 | 80
PP2JJT55 | Industrial Lighting Products | Industrial Lighting Products | BIF24-37WLED-UNIV-30-XXXXX | Indoor Retrofit Kit | Troffer | Integrated Retrofit Kits for 2x4 Luminaires | Premium | FALSE | [9 empty] | 9/27/2016 | Dimmable | Continuous (Can dim down to ≤ 10% (W)) | No |  |  | 4428 | 123 | 36 | 4.6 | 0.97 | 3000 | 80
PW2DNK8N | Industrial Lighting Products | Industrial Lighting Products | BIF24-37WLED-UNIV-35-XXXXX | Indoor Retrofit Kit | Troffer | Integrated Retrofit Kits for 2x4 Luminaires | Premium | FALSE | [9 empty] | 9/27/2016 | Dimmable | Continuous (Can dim down to ≤ 10% (W)) | No |  |  | 4464 | 124 | 36 | 4.6 | 0.97 | 3500 | 80
P5RHAQJK | Industrial Lighting Products | Industrial Lighting Products | BIF24-37WLED-UNIV-40-XXXXX | Indoor Retrofit Kit | Troffer | Integrated Retrofit Kits for 2x4 Luminaires | Premium | FALSE | [9 empty] | 5/19/2015 | Dimmable | Continuous (Can dim down to ≤ 10% (W)) | No | Updated 9/27/2016 |  | 4500 | 125 | 36 | 4.6 | 0.97 | 4000 | 80
PV6M3FBG | Industrial Lighting Products | Industrial Lighting Products | BIF24-37WLED-UNIV-50-XXXXX | Indoor Retrofit Kit | Troffer | Integrated Retrofit Kits for 2x4 Luminaires | Premium | FALSE | [9 empty] | 9/27/2016 | Dimmable | Continuous (Can dim down to ≤ 10% (W)) | No |  |  | 4572 | 127 | 36 | 4.6 | 0.97 | 5000 | 80
P8W3PVRM | Industrial Lighting Products | Industrial Lighting Products | BIF24-43WLED-UNIV-30-XXXXX | Indoor Retrofit Kit | Troffer | Integrated Retrofit Kits for 2x4 Luminaires | Premium | TRUE | 4925 | 114.9 | 42.9 | 4.6 | 0.972 | 3160 | 83 | 5 | 50000 | 9/27/2016 | Dimmable | Continuous (Can dim down to ≤ 10% (W)) | No |  | 3.1 | 4988 | 116 | 44 | 4.6 | 0.97 | 3000 | 80
PTVX5GNZ | Industrial Lighting Products | Industrial Lighting Products | BIF24-43WLED-UNIV-35-XXXXX | Indoor Retrofit Kit | Troffer | Integrated Retrofit Kits for 2x4 Luminaires | Premium | FALSE | [9 empty] | 9/27/2016 | Dimmable | Continuous (Can dim down to ≤ 10% (W)) | No |  |  | 5074 | 118 | 44 | 4.6 | 0.97 | 3500 | 80
PNFFJ864 | Industrial Lighting Products | Industrial Lighting Products | BIF24-43WLED-UNIV-40-XXXXX | Indoor Retrofit Kit | Troffer | Integrated Retrofit Kits for 2x4 Luminaires | Premium | FALSE | [9 empty] | 5/19/2015 | Dimmable | Continuous (Can dim down to ≤ 10% (W)) | No | Updated 9/27/2016 |  | 5160 | 120 | 44 | 4.6 | 0.97 | 4000 | 80
PE96BX74 | Industrial Lighting Products | Industrial Lighting Products | BIF24-43WLED-UNIV-50-XXXXX | Indoor Retrofit Kit | Troffer | Integrated Retrofit Kits for 2x4 Luminaires | Premium | FALSE | [9 empty] | 9/27/2016 | Dimmable | Continuous (Can dim down to ≤ 10% (W)) | No |  |  | 5246 | 122 | 44 | 4.6 | 0.97 | 5000 | 80
P00001FT3 | Infalite | Infalite | ZY-P7-50W CDS (4000K) | Indoor Luminaires | Troffer | 2x4 Luminaires for Ambient Lighting of Interior Commercial Spaces | Standard | TRUE | 4571 | 95.57 | 47.83 | 19.5 | 0.903 | 4634 | 82 | 5 | 50000 | 10/7/2013 | Not Yet Verified | Not Yet Verified | Not Yet Verified |  | 2 | 4571 | 95.57 | 47.83 |  | 0.9927 | 4634
P00001FT4 | Infalite | Infalite | ZY-P7-50W CNS (4000K) | Indoor Luminaires | Troffer | 2x4 Luminaires for Ambient Lighting of Interior Commercial Spaces | Standard | FALSE | [9 empty] | 10/7/2013 | Not Yet Verified | Not Yet Verified | Not Yet Verified |  |  | 4571 | 95.57 | 47.83 |  | 0.9927 | 4634
P75DHR7P | Infalite | Infalite | INF-PAN-50W-2X4-ND (5000K) | Indoor Luminaires | Troffer | 2x4 Luminaires for Ambient Lighting of Interior Commercial Spaces | Standard | TRUE | 4193.5 | 87.2 | 48.1 | 20.21 | 0.89 | 4813 | 82.3 | 5 | 50000 | 10/30/2014 | Not Yet Verified | Not Yet Verified | Not Yet Verified |  | 2.1 | 4193 | 87.2 | 50 |  | 0.9 | 5000 | 80
PUVW8PJZ | Infalite | Infalite | INF-PAN-50W-2X4-D (3000K) | Indoor Luminaires | Troffer | 2x4 Luminaires for Ambient Lighting of Interior Commercial Spaces | Standard | FALSE | [9 empty] | 10/30/2014 | Not Yet Verified | Not Yet Verified | Not Yet Verified |  |  | 4193 | 87.2 | 50 |  | 0.9 | 3000 | 80
PJFA4WQC | Infalite | Infalite | INF-PAN-50W-2X4-D (3500K) | Indoor Luminaires | Troffer | 2x4 Luminaires for Ambient Lighting of Interior Commercial Spaces | Standard | FALSE | [9 empty] | 10/30/2014 | Not Yet Verified | Not Yet Verified | Not Yet Verified |  |  | 4193 | 87.2 | 50 |  | 0.9 | 3500 | 80
P3YH3M1X | Infalite | Infalite | INF-PAN-50W-2X4-D (4000K) | Indoor Luminaires | Troffer | 2x4 Luminaires for Ambient Lighting of Interior Commercial Spaces | Standard | FALSE | [9 empty] | 10/30/2014 | Not Yet Verified | Not Yet Verified | Not Yet Verified |  |  | 4193 | 87.2 | 50 |  | 0.9 | 4000 | 80
P6PVEZN3 | Infalite | Infalite | INF-PAN-50W-2X4-D (4500K) | Indoor Luminaires | Troffer | 2x4 Luminaires for Ambient Lighting of Interior Commercial Spaces | Standard | FALSE | [9 empty] | 10/30/2014 | Not Yet Verified | Not Yet Verified | Not Yet Verified |  |  | 4193 | 87.2 | 50 |  | 0.9 | 4500 | 80
P6JF1N9F | Infalite | Infalite | INF-PAN-50W-2X4-D (5000K) | Indoor Luminaires | Troffer | 2x4 Luminaires for Ambient Lighting of Interior Commercial Spaces | Standard | FALSE | [9 empty] | 10/30/2014 | Not Yet Verified | Not Yet Verified | Not Yet Verified |  |  | 4193 | 87.2 | 50 |  | 0.9 | 3000 | 80
PPQSTTZV | Infalite | Infalite | INF-PAN-50W-2X4-ND (3000K) | Indoor Luminaires | Troffer | 2x4 Luminaires for Ambient Lighting of Interior Commercial Spaces | Standard | FALSE | [9 empty] | 10/30/2014 | Not Yet Verified | Not Yet Verified | Not Yet Verified |  |  | 4193 | 87.2 | 50 |  | 0.9 | 3500 | 80
PY47G5Z5 | Infalite | Infalite | INF-PAN-50W-2X4-ND (3500K) | Indoor Luminaires | Troffer | 2x4 Luminaires for Ambient Lighting of Interior Commercial Spaces | Standard | FALSE | [9 empty] | 10/30/2014 | Not Yet Verified | Not Yet Verified | Not Yet Verified |  |  | 4193 | 87.2 | 50 |  | 0.9 | 4000 | 80
PJP53RAY | Infalite | Infalite | INF-PAN-50W-2X4-ND (4000K) | Indoor Luminaires | Troffer | 2x4 Luminaires for Ambient Lighting of Interior Commercial Spaces | Standard | FALSE | [9 empty] | 10/30/2014 | Not Yet Verified | Not Yet Verified | Not Yet Verified |  |  | 4193 | 87.2 | 50 |  | 0.9 | 4500 | 80
PGB3Z76N | Infalite | Infalite | INF-PAN-50W-2X4-ND (4500K) | Indoor Luminaires | Troffer | 2x4 Luminaires for Ambient Lighting of Interior Commercial Spaces | Standard | FALSE | [9 empty] | 10/30/2014 | Not Yet Verified | Not Yet Verified | Not Yet Verified |  |  | 4193 | 87.2 | 50 |  | 0.9 | 5000 | 80
PA7THDHD | Infinite Energy Solutions, LLC | IES | IES-KK-PS-24WW-50-LUSA | Indoor Luminaires | Troffer | 2x4 Luminaires for Ambient Lighting of Interior Commercial Spaces | Standard | TRUE | 4687.4 | 99.04 | 47.33 | 11.1 | 0.964 | 2967 | 81.9 | 5 | 50000 | 3/12/2015 | Not Dimmable | Not Dimmable | Not Yet Verified |  | 2.1 | 4687.4 | 99.04 | 47.33 | 11.1 | 0.993 | 2967 | 82
PZ6YWKNA | Infinite Energy Solutions, LLC | IES | IES-KK-PS-24EW-50-LUSA | Indoor Luminaires | Troffer | 2x4 Luminaires for Ambient Lighting of Interior Commercial Spaces | Standard | FALSE | [9 empty] | 3/12/2015 | Not Dimmable | Not Dimmable | Not Yet Verified |  |  | 4250 | 85 | 50 | 11.1 | 0.993 | 5000 | 82
PTQGK721 | Infinite Energy Solutions, LLC | IES | IES-KK-PS-24DW-50-LUSA | Indoor Luminaires | Troffer | 2x4 Luminaires for Ambient Lighting of Interior Commercial Spaces | Standard | FALSE | [9 empty] | 3/12/2015 | Not Dimmable | Not Dimmable | Not Yet Verified |  |  | 4250 | 85 | 50 | 11.1 | 0.993 | 4000 | 82
P00001JVG | Initial-LED Inc. | Initial-LED | INIT-PL2X4-50.110.277.C3000K | Indoor Luminaires | Troffer | 2x4 Luminaires for Ambient Lighting of Interior Commercial Spaces | Standard | TRUE | 4704.5 | 85.96 | 54.73 | 17.34 | 0.914 | 3229 | 82.5 | 5 | 50000 | 6/20/2014 | Not Yet Verified | Not Yet Verified | Not Yet Verified |  | 2 |  | 85 | 50 |  | 0.9 | 3000 | 80
P00001JVH | Initial-LED Inc. | Initial-LED | INIT-PL2X4-50.110.277.C4000K | Indoor Luminaires | Troffer | 2x4 Luminaires for Ambient Lighting of Interior Commercial Spaces | Standard | FALSE | [9 empty] | 6/20/2014 | Not Yet Verified | Not Yet Verified | Not Yet Verified |  |  |  | 85 | 50 |  | 0.9 | 4000 | 80
P00001JVI | Initial-LED Inc. | Initial-LED | INIT-PL2X4-50.110.277.C5000K | Indoor Luminaires | Troffer | 2x4 Luminaires for Ambient Lighting of Interior Commercial Spaces | Standard | FALSE | [9 empty] | 6/20/2014 | Not Yet Verified | Not Yet Verified | Not Yet Verified |  |  |  | 85 | 50 |  | 0.9 | 5000 | 80
PJ9T5V4Z | InnoLED Lighting, Inc. | InnoLED Lighting | INNO-PL24-DH-4KH | Indoor Luminaires | Troffer | 2x4 Luminaires for Ambient Lighting of Interior Commercial Spaces | Premium | TRUE | 6452.2 | 128.25 | 50.31 | 14.06 | 0.9145 | 3997 | 83.5 | 5 | 50000 | 6/14/2016 | Dimmable | Continuous (Can dim down to ≤ 10% (W)) | No |  | 3.1 | 6452.2 | 128.25 | 50.31 | 14.06 | 0.9145 | 4000 | 83.5
PWVHKKM6 | InnoLED Lighting, Inc. | InnoLED Lighting | INNO-PL24-DH-5KH | Indoor Luminaires | Troffer | 2x4 Luminaires for Ambient Lighting of Interior Commercial Spaces | Premium | FALSE | [9 empty] | 6/14/2016 | Dimmable | Continuous (Can dim down to ≤ 10% (W)) | No |  |  | 6488 | 129.17 | 50.23 | 14.24 | 0.9139 | 5000 | 81.7
P00000WXM | Innovative Lighting, LLC | Innovative Lighting | 785-5214-4-2A[120V ONLY] | Indoor Luminaires | Troffer | 2x4 Luminaires for Ambient Lighting of Interior Commercial Spaces | Standard | TRUE | 3242 | 96.9 | 33.5 | 3.61 | 0.988 | 5179 | 85.4 | 10 | 120000 | 7/15/2013 | Not Yet Verified | Not Yet Verified | Not Yet Verified |  | 2 | 3240 | 97 | 33.5 |  |  | 5000 | 85.4
P00000WXN | Innovative Lighting, LLC | Innovative Lighting | 785-0214-4-2A [120V ONLY] | Indoor Luminaires | Troffer | 2x4 Luminaires for Ambient Lighting of Interior Commercial Spaces | Standard | TRUE | 3012 | 91.1 | 33.02 | 4.24 | 0.929 | 3567 | 83.4 | 10 | 120000 | 7/15/2013 | Not Yet Verified | Not Yet Verified | Not Yet Verified |  | 2 | 2835 | 86 | 33 |  |  | 3500 | 83.4
P00000WXW | Innovative Lighting, LLC | Innovative Lighting | 785-6214-4-2A [120V ONLY] | Indoor Luminaires | Troffer | 2x4 Luminaires for Ambient Lighting of Interior Commercial Spaces | Standard | TRUE | 2976 | 89.7 | 33.18 | 3.89 | 0.99 | 4045 | 86.1 | 10 | 120000 | 12/11/2013 | Not Yet Verified | Not Yet Verified | Not Yet Verified |  | 2.1 | 2862 | 86 | 33.3 |  |  | 4000 | 86.1
PGE6ZVWQ | Innovative Lighting, LLC | Innovative Lighting | 781-0124-1 | Indoor Luminaires | Troffer | 2x4 Luminaires for Ambient Lighting of Interior Commercial Spaces | Standard | TRUE | 4734.91 | 88.92 | 53.25 | 11.2 | 0.919 | 3618 | 81.7 | 5 | 50000 | 11/24/2014 | Dimmable | Continuous (Can dim down to ≤ 10% (W)) | Not Yet Verified |  | 2.1 | 4500 | 86.54 | 52 | 10 | 0.99 | 3500 | 80
P1RHESRZ | Innovative Lighting, LLC | Innovative Lighting | 781-6124-1 | Indoor Luminaires | Troffer | 2x4 Luminaires for Ambient Lighting of Interior Commercial Spaces | Standard | FALSE | [9 empty] | 11/24/2014 | Dimmable | Continuous (Can dim down to ≤ 10% (W)) | Not Yet Verified |  |  | 4700 | 90.38 | 52 | 10 | 0.99 | 4000 | 80
PJWJQMQV | Innovative Lighting, LLC | Innovative Lighting | 781-5124-1 | Indoor Luminaires | Troffer | 2x4 Luminaires for Ambient Lighting of Interior Commercial Spaces | Standard | FALSE | [9 empty] | 11/24/2014 | Dimmable | Continuous (Can dim down to ≤ 10% (W)) | Not Yet Verified |  |  | 4800 | 92.31 | 52 | 10 | 0.99 | 5000 | 80
PQ6HAMQE | Innovative Lighting, LLC | Innovative Lighting | 781-6024-1 | Indoor Luminaires | Troffer | 2x4 Luminaires for Ambient Lighting of Interior Commercial Spaces | Standard | FALSE | [9 empty] | 9/16/2014 | Not Yet Verified | Not Yet Verified | Not Yet Verified |  |  | 4800 | 87 | 55 |  | 0.95 | 4000 | 85
P4EN3RMZ | Innovative Lighting, LLC | Innovative Lighting | 781-5024-1 | Indoor Luminaires | Troffer | 2x4 Luminaires for Ambient Lighting of Interior Commercial Spaces | Standard | FALSE | [9 empty] | 9/16/2014 | Not Yet Verified | Not Yet Verified | Not Yet Verified |  |  | 4800 | 87 | 55 |  | 0.95 | 5000 | 85
P6F9W5NA | Intelligent Energy Optimizers LLC | OptieoLED | OptieoLED35W2x4Panel30KD | Indoor Luminaires | Troffer | 2x4 Luminaires for Ambient Lighting of Interior Commercial Spaces | Standard | TRUE | 3529.346 | 101.418 | 34.8 | 12.9 | 0.953 | 3138 | 85.3 | 5 | 50000 | 1/27/2016 | Dimmable | Continuous (Can dim down to ≤ 10% (W)) | No |  | 3.1 | 3529.3 | 101.4 | 34.8 | 12.8 | 0.953 | 3138 | 85.3
P8S9QGSM | Intelligent Energy Optimizers LLC | OptieoLED | OptieoLED35W2x4Panel30KN | Indoor Luminaires | Troffer | 2x4 Luminaires for Ambient Lighting of Interior Commercial Spaces | Standard | FALSE | [9 empty] | 1/27/2016 | Not Dimmable | Not Dimmable | No |  |  | 3529.3 | 101.4 | 34.8 | 12.8 | 0.953 | 3138 | 85.3
PBZBGDB6 | Intelligent Energy Optimizers LLC | OptieoLED | OptieoLED35W2x4Panel35KD | Indoor Luminaires | Troffer | 2x4 Luminaires for Ambient Lighting of Interior Commercial Spaces | Standard | FALSE | [9 empty] | 1/27/2016 | Dimmable | Continuous (Can dim down to ≤ 10% (W)) | No |  |  | 3529.3 | 101.4 | 34.8 | 12.8 | 0.953 | 3500 | 85.3
PN4URSTS | Intelligent Energy Optimizers LLC | OptieoLED | OptieoLED35W2x4Panel35KN | Indoor Luminaires | Troffer | 2x4 Luminaires for Ambient Lighting of Interior Commercial Spaces | Standard | FALSE | [9 empty] | 1/27/2016 | Not Dimmable | Not Dimmable | No |  |  | 3529.3 | 101.4 | 34.8 | 12.8 | 0.953 | 3500 | 85.3
P2Q1KX7Y | Intelligent Energy Optimizers LLC | OptieoLED | OptieoLED35W2x4Panel40KD | Indoor Luminaires | Troffer | 2x4 Luminaires for Ambient Lighting of Interior Commercial Spaces | Standard | FALSE | [9 empty] | 1/27/2016 | Dimmable | Continuous (Can dim down to ≤ 10% (W)) | No |  |  | 3529.3 | 101.4 | 34.8 | 12.8 | 0.953 | 4000 | 85.3
PVX4C47J | Intelligent Energy Optimizers LLC | OptieoLED | OptieoLED35W2x4Panel40KN | Indoor Luminaires | Troffer | 2x4 Luminaires for Ambient Lighting of Interior Commercial Spaces | Standard | FALSE | [9 empty] | 1/27/2016 | Not Dimmable | Not Dimmable | No |  |  | 3529.3 | 101.4 | 34.8 | 12.8 | 0.953 | 4000 | 85.3
PQHMN59R | Intelligent Energy Optimizers LLC | OptieoLED | OptieoLED35W2x4Panel45KD | Indoor Luminaires | Troffer | 2x4 Luminaires for Ambient Lighting of Interior Commercial Spaces | Standard | FALSE | [9 empty] | 1/27/2016 | Dimmable | Continuous (Can dim down to ≤ 10% (W)) | No |  |  | 3529.3 | 101.4 | 34.8 | 12.8 | 0.953 | 4500 | 85.3
PCCDMDUU | Intelligent Energy Optimizers LLC | OptieoLED | OptieoLED35W2x4Panel45KN | Indoor Luminaires | Troffer | 2x4 Luminaires for Ambient Lighting of Interior Commercial Spaces | Standard | FALSE | [9 empty] | 1/27/2016 | Not Dimmable | Not Dimmable | No |  |  | 3529.3 | 101.4 | 34.8 | 12.8 | 0.953 | 4500 | 85.3
PMRFP5TG | Intelligent Energy Optimizers LLC | OptieoLED | OptieoLED35W2x4Panel50KD | Indoor Luminaires | Troffer | 2x4 Luminaires for Ambient Lighting of Interior Commercial Spaces | Standard | FALSE | [9 empty] | 1/27/2016 | Dimmable | Continuous (Can dim down to ≤ 10% (W)) | No |  |  | 3747.9 | 107.7 | 34.8 | 12.8 | 0.953 | 5112 | 84.9
PBJDVUXR | Intelligent Energy Optimizers LLC | OptieoLED | OptieoLED35W2x4Panel50KN | Indoor Luminaires | Troffer | 2x4 Luminaires for Ambient Lighting of Interior Commercial Spaces | Standard | FALSE | [9 empty] | 1/27/2016 | Not Dimmable | Not Dimmable | No |  |  | 3747.9 | 107.7 | 34.8 | 12.9 | 0.953 | 5112 | 84.9
PBHDKDX8 | Intelligent Energy Optimizers LLC | OptieoLED | OptieoLED50W2x4Panel30KD | Indoor Luminaires | Troffer | 2x4 Luminaires for Ambient Lighting of Interior Commercial Spaces | Standard | TRUE | 5173.882 | 103.685 | 49.9 | 12.9 | 0.953 | 2880 | 83.6 | 5 | 50000 | 1/27/2016 | Dimmable | Continuous (Can dim down to ≤ 10% (W)) | No |  | 3.1 | 5173.8 | 103.6 | 49.9 | 12.8 | 0.953 | 2880 | 83.6
PWGDXTAY | Intelligent Energy Optimizers LLC | OptieoLED | OptieoLED50W2x4Panel30KN | Indoor Luminaires | Troffer | 2x4 Luminaires for Ambient Lighting of Interior Commercial Spaces | Standard | FALSE | [9 empty] | 1/27/2016 | Not Dimmable | Not Dimmable | No |  |  | 5173.8 | 103.6 | 49.9 | 12.8 | 0.953 | 2880 | 83.6
PNW9TPEJ | Intelligent Energy Optimizers LLC | OptieoLED | OptieoLED50W2x4Panel35KD | Indoor Luminaires | Troffer | 2x4 Luminaires for Ambient Lighting of Interior Commercial Spaces | Standard | FALSE | [9 empty] | 1/27/2016 | Dimmable | Continuous (Can dim down to ≤ 10% (W)) | No |  |  | 5283.6 | 105.8 | 49.9 | 12.9 | 0.953 | 3366 | 82.9
PGYZ9QCN | Intelligent Energy Optimizers LLC | OptieoLED | OptieoLED50W2x4Panel35KN | Indoor Luminaires | Troffer | 2x4 Luminaires for Ambient Lighting of Interior Commercial Spaces | Standard | FALSE | [9 empty] | 1/27/2016 | Not Dimmable | Not Dimmable | No |  |  | 5283.6 | 105.8 | 49.9 | 12.9 | 0.953 | 3366 | 82.9
P9G3KM9B | Intelligent Energy Optimizers LLC | OptieoLED | OptieoLED50W2x4Panel45KD | Indoor Luminaires | Troffer | 2x4 Luminaires for Ambient Lighting of Interior Commercial Spaces | Standard | FALSE | [9 empty] | 1/27/2016 | Dimmable | Continuous (Can dim down to ≤ 10% (W)) | Not Yet Verified |  |  | 5407.4 | 108 | 50 | 11.01 | 0.994 | 4500 | 82
P5ABA7W1 | Intelligent Energy Optimizers LLC | OptieoLED | OptieoLED50W2x4Panel45KN | Indoor Luminaires | Troffer | 2x4 Luminaires for Ambient Lighting of Interior Commercial Spaces | Standard | FALSE | [9 empty] | 1/27/2016 | Not Dimmable | Not Dimmable | Not Yet Verified |  |  | 5407.4 | 108 | 50 | 11.01 | 0.994 | 4500 | 82
P2Q1YMJ2 | Intelligent Energy Optimizers, LLC | OptieoLED | OptieoLED50W2*4Panel4KD | Indoor Luminaires | Troffer | 2x4 Luminaires for Ambient Lighting of Interior Commercial Spaces | Standard | TRUE | 5407.41 | 109 | 49.65 | 15.4 | 0.912 | 4041 | 82 | 5 | 50000 | 12/23/2015 | Dimmable | Continuous (Can dim down to ≤ 10% (W)) | Not Yet Verified |  | 2.1 | 5407.4 | 109 | 49.65 | 11.01 | 0.994 | 4041 | 82
PZTV6BA9 | Intelligent Energy Optimizers, LLC | OptieoLED | OptieoLED50W2*4Panel5KN | Indoor Luminaires | Troffer | 2x4 Luminaires for Ambient Lighting of Interior Commercial Spaces | Standard | FALSE | [9 empty] | 12/23/2015 | Not Dimmable | Not Dimmable | Not Yet Verified |  |  | 5407.4 | 108 | 50 | 11.01 | 0.994 | 5000 | 82
PWEJU7E2 | Intelligent Energy Optimizers, LLC | OptieoLED | OptieoLED50W2*4Panel5KD | Indoor Luminaires | Troffer | 2x4 Luminaires for Ambient Lighting of Interior Commercial Spaces | Standard | FALSE | [9 empty] | 12/23/2015 | Dimmable | Continuous (Can dim down to ≤ 10% (W)) | Not Yet Verified |  |  | 5407.4 | 108 | 50 | 11.01 | 0.994 | 5000 | 82
P486DB1R | Intelligent Energy Optimizers, LLC | OptieoLED | OptieoLED50W2*4Panel4KN | Indoor Luminaires | Troffer | 2x4 Luminaires for Ambient Lighting of Interior Commercial Spaces | Standard | FALSE | [9 empty] | 12/23/2015 | Not Dimmable | Not Dimmable | Not Yet Verified |  |  | 5407.4 | 109 | 49.65 | 11.01 | 0.994 | 4000 | 82
P00001KJ3 | IntelliLUM, LLC | IntelliLUM | QXR24-XX-39L40K-CVXXX-XX | Indoor Retrofit Kit | Troffer | Integrated Retrofit Kits for 2x4 Luminaires | Standard | TRUE | 3775 | 113.1 | 33.38 | 14.3 | 0.892 | 3990 | 84 | 5 | 50000 | 6/11/2014 | Not Yet Verified | Not Yet Verified | Not Yet Verified |  | 3.1 | 3775 | 113.1 | 33.4 | 14.3 | 0.892 | 4000 | 84
P00001KJ4 | IntelliLUM, LLC | IntelliLUM | QXR24-XX-54L40K-CVXXX-XX | Indoor Retrofit Kit | Troffer | Integrated Retrofit Kits for 2x4 Luminaires | Standard | TRUE | 5244 | 101.6 | 51.6 | 14.3 | 0.892 | 4010 | 84 | 5 | 50000 | 6/11/2014 | Not Yet Verified | Not Yet Verified | Not Yet Verified |  | 3.1 | 5244 | 101.6 | 51.6 | 14.3 | 0.892 | 4000 | 84
P00001KJ5 | IntelliLUM, LLC | IntelliLUM | QXR24-XX-54L40K-FLXXX-XX | Indoor Retrofit Kit | Troffer | Integrated Retrofit Kits for 2x4 Luminaires | Standard | FALSE | [9 empty] | 6/11/2014 | Not Yet Verified | Not Yet Verified | Not Yet Verified |  |  | 5452 | 105.6 | 51.6 | 14.5 | 0.891 | 4020 | 84
P00001KJ6 | IntelliLUM, LLC | IntelliLUM | QXR24-XX-48L40K-CVXXX-XX | Indoor Retrofit Kit | Troffer | Integrated Retrofit Kits for 2x4 Luminaires | Standard | FALSE | [9 empty] | 6/11/2014 | Not Yet Verified | Not Yet Verified | Not Yet Verified |  |  | 4643 | 106.7 | 43.5 | 10.5 | 0.915 | 4000 | 84
P00001KJ7 | IntelliLUM, LLC | IntelliLUM | QXR24-XX-48L40K-FLXXX-XX | Indoor Retrofit Kit | Troffer | Integrated Retrofit Kits for 2x4 Luminaires | Standard | FALSE | [9 empty] | 6/11/2014 | Not Yet Verified | Not Yet Verified | Not Yet Verified |  |  | 4812 | 110.5 | 43.5 | 10.6 | 0.915 | 4000 | 84
P00001KJ8 | IntelliLUM, LLC | IntelliLUM | QXR24-XX-42L40K-CVXXX-XX | Indoor Retrofit Kit | Troffer | Integrated Retrofit Kits for 2x4 Luminaires | Standard | FALSE | [9 empty] | 6/11/2014 | Not Yet Verified | Not Yet Verified | Not Yet Verified |  |  | 4116 | 110 | 37.4 | 12.4 | 0.909 | 3990 | 84
P00001KJ9 | IntelliLUM, LLC | IntelliLUM | QXR24-XX-42L40K-FLXXX-XX | Indoor Retrofit Kit | Troffer | Integrated Retrofit Kits for 2x4 Luminaires | Standard | FALSE | [9 empty] | 6/11/2014 | Not Yet Verified | Not Yet Verified | Not Yet Verified |  |  | 4277 | 114.3 | 37.4 | 12.4 | 0.909 | 4000 | 84
P00001KJA | IntelliLUM, LLC | IntelliLUM | QXR24-XX-39L40K-FLXXX-XX | Indoor Retrofit Kit | Troffer | Integrated Retrofit Kits for 2x4 Luminaires | Standard | FALSE | [9 empty] | 6/11/2014 | Not Yet Verified | Not Yet Verified | Not Yet Verified |  |  | 3920 | 117.4 | 33.4 | 14.3 | 0.892 | 3990 | 84
P592TWT5 | IntelliLUM, LLC | IntelliLUM | QXR24-XX-32L40K-CVXXX-XX | Indoor Retrofit Kit | Troffer | Integrated Retrofit Kits for 2x4 Luminaires | Standard | FALSE | [9 empty] | 9/10/2014 | Dimmable | Continuous (Can dim down to ≤ 10% (W)) | Not Yet Verified |  |  | 3097 | 111 | 27.9 | 12.8 | 0.92 | 4000 | 84
PVZ2AAKH | IntelliLUM, LLC | IntelliLUM | QXR24-XX-32L40K-FLXXX-XX | Indoor Retrofit Kit | Troffer | Integrated Retrofit Kits for 2x4 Luminaires | Standard | FALSE | [9 empty] | 9/10/2014 | Dimmable | Continuous (Can dim down to ≤ 10% (W)) | Not Yet Verified |  |  | 3097 | 111 | 27.9 | 12.8 | 0.92 | 4000 | 84
PN9TN1NN | IntelliLUM, LLC | IntelliLUM | QXR24-XX-28L40K-CVXXX-XX | Indoor Retrofit Kit | Troffer | Integrated Retrofit Kits for 2x4 Luminaires | Standard | FALSE | [9 empty] | 9/10/2014 | Dimmable | Continuous (Can dim down to ≤ 10% (W)) | Not Yet Verified |  |  | 2787 | 113.8 | 24.5 | 15 | 0.9 | 4000 | 84
PM6WY1NW | IntelliLUM, LLC | IntelliLUM | QXR24-XX-28L40K-FLXXX-XX | Indoor Retrofit Kit | Troffer | Integrated Retrofit Kits for 2x4 Luminaires | Standard | FALSE | [9 empty] | 9/10/2014 | Dimmable | Continuous (Can dim down to ≤ 10% (W)) | Not Yet Verified |  |  | 2787 | 113.8 | 24.5 | 15 | 0.9 | 4000 | 84
P00001KJB | IntelliLUM, LLC | IntelliLUM | QXN24-XX-39L40K-CVXXX-XX | Indoor Luminaires | Troffer | 2x4 Luminaires for Ambient Lighting of Interior Commercial Spaces | Standard | TRUE | 3775 | 113.1 | 33.38 | 14.3 | 0.892 | 3990 | 84 | 5 | 50000 | 6/11/2014 | Not Yet Verified | Not Yet Verified | Not Yet Verified |  | 2.1 | 3775 | 113.1 | 33.4 | 14.3 | 0.892 | 4000 | 84
P00001KJC | IntelliLUM, LLC | IntelliLUM | QXN24-XX-54L40K-CVXXX-XX | Indoor Luminaires | Troffer | 2x4 Luminaires for Ambient Lighting of Interior Commercial Spaces | Standard | TRUE | 5244 | 101.6 | 51.6 | 14.3 | 0.892 | 4010 | 84 | 5 | 50000 | 6/11/2014 | Not Yet Verified | Not Yet Verified | Not Yet Verified |  | 2.1 | 5244 | 101.6 | 51.6 | 14.3 | 0.892 | 4000 | 84
PJYGAS5D | IntelliLUM, LLC | IntelliLUM | QXN24-XX-28L40K-CVXXX-XX | Indoor Luminaires | Troffer | 2x4 Luminaires for Ambient Lighting of Interior Commercial Spaces | Standard | TRUE | 2787 | 113.8 | 24.5 | 15 | 0.9 | 4010 | 82 | 5 | 50000 | 9/10/2014 | Dimmable | Continuous (Can dim down to ≤ 10% (W)) | Not Yet Verified |  | 2.1 | 2787 | 113.8 | 24.5 | 15 | 0.9 | 4000 | 84
PQPF1D4Z | IntelliLUM, LLC | IntelliLUM | QXN24-XX-28L40K-FLXXX-XX | Indoor Luminaires | Troffer | 2x4 Luminaires for Ambient Lighting of Interior Commercial Spaces | Standard | FALSE | [9 empty] | 9/10/2014 | Dimmable | Continuous (Can dim down to ≤ 10% (W)) | Not Yet Verified |  |  | 2787 | 113.8 | 24.5 | 15 | 0.9 | 4000 | 84
P00001KJD | IntelliLUM, LLC | IntelliLUM | QXN24-XX-54L40K-FLXXX-XX | Indoor Luminaires | Troffer | 2x4 Luminaires for Ambient Lighting of Interior Commercial Spaces | Standard | FALSE | [9 empty] | 6/11/2014 | Not Yet Verified | Not Yet Verified | Not Yet Verified |  |  | 5452 | 105.6 | 51.6 | 14.5 | 0.891 | 4020 | 84
P00001KJE | IntelliLUM, LLC | IntelliLUM | QXN24-XX-48L40K-CVXXX-XX | Indoor Luminaires | Troffer | 2x4 Luminaires for Ambient Lighting of Interior Commercial Spaces | Standard | FALSE | [9 empty] | 6/11/2014 | Not Yet Verified | Not Yet Verified | Not Yet Verified |  |  | 4643 | 106.7 | 43.5 | 10.5 | 0.915 | 4000 | 84
P00001KJF | IntelliLUM, LLC | IntelliLUM | QXN24-XX-48L40K-FLXXX-XX | Indoor Luminaires | Troffer | 2x4 Luminaires for Ambient Lighting of Interior Commercial Spaces | Standard | FALSE | [9 empty] | 6/11/2014 | Not Yet Verified | Not Yet Verified | Not Yet Verified |  |  | 4812 | 110.5 | 43.5 | 10.6 | 0.915 | 4000 | 84
P00001KJG | IntelliLUM, LLC | IntelliLUM | QXN24-XX-42L40K-CVXXX-XX | Indoor Luminaires | Troffer | 2x4 Luminaires for Ambient Lighting of Interior Commercial Spaces | Standard | FALSE | [9 empty] | 6/11/2014 | Not Yet Verified | Not Yet Verified | Not Yet Verified |  |  | 4116 | 110 | 37.4 | 12.4 | 0.909 | 3990 | 84
P00001KJH | IntelliLUM, LLC | IntelliLUM | QXN24-XX-42L40K-FLXXX-XX | Indoor Luminaires | Troffer | 2x4 Luminaires for Ambient Lighting of Interior Commercial Spaces | Standard | FALSE | [9 empty] | 6/11/2014 | Not Yet Verified | Not Yet Verified | Not Yet Verified |  |  | 4277 | 114.3 | 37.4 | 12.4 | 0.909 | 4000 | 84
P00001KJI | IntelliLUM, LLC | IntelliLUM | QXN24-XX-39L40K-FLXXX-XX | Indoor Luminaires | Troffer | 2x4 Luminaires for Ambient Lighting of Interior Commercial Spaces | Standard | FALSE | [9 empty] | 6/11/2014 | Not Yet Verified | Not Yet Verified | Not Yet Verified |  |  | 3920 | 117.4 | 33.4 | 14.3 | 0.892 | 3990 | 84
PBT2FZNY | IntelliLUM, LLC | IntelliLUM | QXN24-XX-32L40K-CVXXX-XX | Indoor Luminaires | Troffer | 2x4 Luminaires for Ambient Lighting of Interior Commercial Spaces | Standard | FALSE | [9 empty] | 9/10/2014 | Dimmable | Continuous (Can dim down to ≤ 10% (W)) | Not Yet Verified |  |  | 3097 | 111 | 27.9 | 12.8 | 0.92 | 4000 | 84
PZZE1AHJ | IntelliLUM, LLC | IntelliLUM | QXN24-XX-32L40K-FLXXX-XX | Indoor Luminaires | Troffer | 2x4 Luminaires for Ambient Lighting of Interior Commercial Spaces | Standard | FALSE | [9 empty] | 9/10/2014 | Dimmable | Continuous (Can dim down to ≤ 10% (W)) | Not Yet Verified |  |  | 3097 | 111 | 27.9 | 12.8 | 0.92 | 4000 | 84
P9J7GZT9 | Intense Lighting | fundamentals | LC24L1830W | Indoor Luminaires | Troffer | 2x4 Luminaires for Ambient Lighting of Interior Commercial Spaces | Premium | TRUE | 4541 | 115.2 | 39.4 | 4.4 | 0.969 | 3161 | 83 | 5 | 50000 | 9/16/2016 | Dimmable | Continuous (Can dim down to ≤ 10% (W)) | No |  | 3.1 | 4400 | 111 | 40 | 20 | 0.9 | 3000 | 80
PAF462T1 | Intense Lighting | fundamentals | LC24L1835W | Indoor Luminaires | Troffer | 2x4 Luminaires for Ambient Lighting of Interior Commercial Spaces | Premium | FALSE | [9 empty] | 9/16/2016 | Dimmable | Continuous (Can dim down to ≤ 10% (W)) | No |  |  | 4400 | 111 | 40 | 20 | 0.9 | 3500 | 80
PZSTTH79 | Intense Lighting | fundamentals | LC24L1840W | Indoor Luminaires | Troffer | 2x4 Luminaires for Ambient Lighting of Interior Commercial Spaces | Premium | FALSE | [9 empty] | 9/16/2016 | Dimmable | Continuous (Can dim down to ≤ 10% (W)) | No |  |  | 4400 | 111 | 40 | 20 | 0.9 | 4000 | 80
PSWD2NHA | INVICTUS LIGHTING LLC | INVICTUS LIGHTING | ILT24-V35WC-050 | Indoor Luminaires | Troffer | 2x4 Luminaires for Ambient Lighting of Interior Commercial Spaces | Standard | TRUE | 4953.94 | 103.5 | 47.86 | 18.89 | 0.9197 | 3439 | 84.8 | 5 | 50000 | 1/12/2016 | Dimmable | Continuous (Can dim down to ≤ 10% (W)) | Not Yet Verified |  | 2.1 | 4800 | 96 | 50 | 20 | 0.98 | 3500 | 80
PCT65KP9 | INVICTUS LIGHTING LLC | INVICTUS LIGHTING | ILT24-V40WC-050 | Indoor Luminaires | Troffer | 2x4 Luminaires for Ambient Lighting of Interior Commercial Spaces | Standard | FALSE | [9 empty] | 1/12/2016 | Dimmable | Continuous (Can dim down to ≤ 10% (W)) | Not Yet Verified |  |  | 4800 | 96 | 50 | 20 | 0.98 | 4000 | 80
P3N95WX3 | INVICTUS LIGHTING LLC | INVICTUS LIGHTING | ILT24-V50WC-050 | Indoor Luminaires | Troffer | 2x4 Luminaires for Ambient Lighting of Interior Commercial Spaces | Standard | FALSE | [9 empty] | 1/12/2016 | Dimmable | Continuous (Can dim down to ≤ 10% (W)) | Not Yet Verified |  |  | 4800 | 96 | 50 | 20 | 0.98 | 5000 | 80
PX6F1WX2 | Isaac & Rae Lighting | SlimTrim | 40063K | Indoor Luminaires | Troffer | 2x4 Luminaires for Ambient Lighting of Interior Commercial Spaces | Standard | TRUE | 4188.1 | 82.982 | 50.47 | 13.31 | 0.9044 | 3181 | 82.6 | 5 |  | 11/30/2015 | Dimmable | Continuous (Cannot dim down to ≤ 10% (W) | Not Yet Verified |  | 2.1 | 4145.6 | 83.75 | 49.5 | 19.31 | 0.9044 | 3000 | 82.6
PX5CPKZE | Isaac & Rae Lighting | SlimTrim | 400635K | Indoor Luminaires | Troffer | 2x4 Luminaires for Ambient Lighting of Interior Commercial Spaces | Standard | FALSE | [9 empty] | 11/30/2015 | Dimmable | Continuous (Cannot dim down to ≤ 10% (W) | Not Yet Verified |  |  | 4145.6 | 83.75 | 49.5 | 19.31 | 0.9044 | 3500 | 82.6
PXNM1KGY | Isaac & Rae Lighting | SlimTrim | 40064K | Indoor Luminaires | Troffer | 2x4 Luminaires for Ambient Lighting of Interior Commercial Spaces | Standard | FALSE | [9 empty] | 11/30/2015 | Dimmable | Continuous (Cannot dim down to ≤ 10% (W) | Not Yet Verified |  |  | 4145.6 | 83.75 | 49.5 | 19.31 | 0.9044 | 4000 | 82.6
PUC9CQ8P | Isaac & Rae Lighting | SlimTrim | 40065K | Indoor Luminaires | Troffer | 2x4 Luminaires for Ambient Lighting of Interior Commercial Spaces | Standard | FALSE | [9 empty] | 11/30/2015 | Dimmable | Continuous (Cannot dim down to ≤ 10% (W) | Not Yet Verified |  |  | 4622.4 | 94.33 | 49 | 19.84 | 0.9044 | 5000 | 81.3
P00001K20 | Ishpower, LLC | ISH | PL24-50-01-D-W | Indoor Luminaires | Troffer | 2x4 Luminaires for Ambient Lighting of Interior Commercial Spaces | Standard | TRUE | 4705 | 85.96 | 54.73 | 17.4 | 0.914 | 3229 | 83 | 5 | 50000 | 5/9/2014 | Not Yet Verified | Not Yet Verified | Not Yet Verified |  | 2 | 4200 | 84 | 50 |  | 0.9 | 3000 | 80
P00001K21 | Ishpower, LLC | ISH | PL24-50-01-D-N | Indoor Luminaires | Troffer | 2x4 Luminaires for Ambient Lighting of Interior Commercial Spaces | Standard | FALSE | [9 empty] | 5/9/2014 | Not Yet Verified | Not Yet Verified | Not Yet Verified |  |  | 4500 | 90 | 50 |  | 0.9 | 4000 | 80
P00001K22 | Ishpower, LLC | ISH | PL24-50-01-D-D | Indoor Luminaires | Troffer | 2x4 Luminaires for Ambient Lighting of Interior Commercial Spaces | Standard | FALSE | [9 empty] | 5/9/2014 | Not Yet Verified | Not Yet Verified | Not Yet Verified |  |  | 6300 | 126 | 50 |  | 0.9 | 5000 | 80
P1Z1KK1R | J2 Light Inc. | J2 Light Inc. | A2241L31 | Indoor Luminaires | Troffer | 2x4 Luminaires for Ambient Lighting of Interior Commercial Spaces | Premium | TRUE | 4198.51 | 155.79 | 26.95 | 12.4 | 0.948 | 3051 | 83.7 | 5 | 50000 | 10/19/2016 | Dimmable | Continuous (Can dim down to ≤ 10% (W)) | No |  | 4 | 4100 | 149.1 | 27.5 | 10 | 0.95 | 3000 | 80
P69B118Q | J2 Light Inc. | J2 Light Inc. | A2241L41 | Indoor Luminaires | Troffer | 2x4 Luminaires for Ambient Lighting of Interior Commercial Spaces | Premium | FALSE | [9 empty] | 10/19/2016 | Dimmable | Continuous (Can dim down to ≤ 10% (W)) | No |  |  | 4200 | 152.7 | 27.5 | 10 | 0.95 | 4000 | 80
P6CKPYPP | J2 Light Inc. | J2 Light Inc. | A2241M41 | Indoor Luminaires | Troffer | 2x4 Luminaires for Ambient Lighting of Interior Commercial Spaces | Premium | FALSE | [9 empty] | 10/19/2016 | Dimmable | Continuous (Can dim down to ≤ 10% (W)) | No |  |  | 5600 | 140 | 40 | 10 | 0.95 | 4000 | 80
PN222DBF | J2 Light Inc. | J2 Light Inc. | A2241H41 | Indoor Luminaires | Troffer | 2x4 Luminaires for Ambient Lighting of Interior Commercial Spaces | Premium | FALSE | [9 empty] | 10/19/2016 | Dimmable | Continuous (Can dim down to ≤ 10% (W)) | No |  |  | 7000 | 127.3 | 55 | 10 | 0.95 | 4000 | 80
PUC1HDRB | J2 Light Inc. | ANGLE-LED™ | ALH13C | Indoor Luminaires | Troffer | 2x4 Luminaires for Ambient Lighting of Interior Commercial Spaces | Standard | TRUE | 4355 | 88.8 | 49.02 | 8.24 | 0.948 | 3036 | 81 | 5 | 50000 | 3/13/2015 | Dimmable | Continuous (Can dim down to ≤ 10% (W)) | Not Yet Verified |  | 2.1 | 4355 | 88.7 | 49.1 | 8 | 0.95 | 3000 | 80
P6CRXV8Q | J2 Light Inc. | ANGLE-LED™ | ALL13C | Indoor Luminaires | Troffer | 2x4 Luminaires for Ambient Lighting of Interior Commercial Spaces | Standard | TRUE | 3624 | 91 | 39.83 | 11.64 | 0.925 | 3036 | 81 | 5 | 50000 | 3/13/2015 | Dimmable | Continuous (Can dim down to ≤ 10% (W)) | Not Yet Verified |  | 2.1 | 3624 | 91.06 | 39.8 | 12 | 0.92 | 3036 | 81
P4T8ZNME | J2 Light Inc. | ANGLE-LED™ | ALH15C | Indoor Luminaires | Troffer | 2x4 Luminaires for Ambient Lighting of Interior Commercial Spaces | Standard | FALSE | [9 empty] | 3/13/2015 | Dimmable | Continuous (Can dim down to ≤ 10% (W)) | Not Yet Verified |  |  | 4526 | 92.37 | 49 | 8 | 0.93 | 5077 | 84
PZ86DF9W | J2 Light Inc. | ANGLE-LED™ | ALH14 | Indoor Luminaires | Troffer | 2x4 Luminaires for Ambient Lighting of Interior Commercial Spaces | Standard | FALSE | [9 empty] | 3/13/2015 | Dimmable | Continuous (Can dim down to ≤ 10% (W)) | Not Yet Verified |  |  | 4508 | 99.73 | 45.2 | 6 | 0.99 | 4000 | 80
PWMS4Q2X | J2 Light Inc. | ANGLE-LED™ | ALH14C | Indoor Luminaires | Troffer | 2x4 Luminaires for Ambient Lighting of Interior Commercial Spaces | Standard | FALSE | [9 empty] | 3/13/2015 | Dimmable | Continuous (Can dim down to ≤ 10% (W)) | Not Yet Verified |  |  | 4508 | 93.72 | 48.1 | 7 | 0.97 | 4000 | 80
PNFTAFHA | J2 Light Inc. | ANGLE-LED™ | ALH135 | Indoor Luminaires | Troffer | 2x4 Luminaires for Ambient Lighting of Interior Commercial Spaces | Standard | FALSE | [9 empty] | 3/13/2015 | Dimmable | Continuous (Can dim down to ≤ 10% (W)) | Not Yet Verified |  |  | 4417 | 97.72 | 45.2 | 6 | 0.99 | 3500 | 80
PHR8X4UA | J2 Light Inc. | ANGLE-LED™ | ALH135C | Indoor Luminaires | Troffer | 2x4 Luminaires for Ambient Lighting of Interior Commercial Spaces | Standard | FALSE | [9 empty] | 3/13/2015 | Dimmable | Continuous (Can dim down to ≤ 10% (W)) | Not Yet Verified |  |  | 4417 | 91.83 | 48.1 | 7 | 0.97 | 3500 | 80
P4CARVRV | J2 Light Inc. | ANGLE-LED™ | ALL14 | Indoor Luminaires | Troffer | 2x4 Luminaires for Ambient Lighting of Interior Commercial Spaces | Standard | FALSE | [9 empty] | 3/13/2015 | Dimmable | Continuous (Can dim down to ≤ 10% (W)) | Not Yet Verified |  |  | 3799 | 100.77 | 37.7 | 6 | 0.99 | 4000 | 80
P1KF4TWB | J2 Light Inc. | ANGLE-LED™ | ALL135 | Indoor Luminaires | Troffer | 2x4 Luminaires for Ambient Lighting of Interior Commercial Spaces | Standard | FALSE | [9 empty] | 3/13/2015 | Dimmable | Continuous (Can dim down to ≤ 10% (W)) | Not Yet Verified |  |  | 3722 | 98.73 | 37.7 | 6 | 0.99 | 3500 | 80
PQYTH1M9 | J2 Light Inc. | J2 Light Inc. | K224L51 | Indoor Retrofit Kit | Troffer | Integrated Retrofit Kits for 2x4 Luminaires | Premium | TRUE | 4363.3 | 144.15 | 30.27 | 11.8 | 0.9569 | 5227 | 83.5 | 5 | 100000 | 9/6/2016 | Dimmable | Continuous (Can dim down to ≤ 10% (W)) | No | Updated 9-15-2016 | 3.1 | 4300 | 156.36 | 27.5 | 10 | 0.95 | 5000 | 80
PY1K73CV | J2 Light Inc. | J2 Light Inc. | K224L31 | Indoor Retrofit Kit | Troffer | Integrated Retrofit Kits for 2x4 Luminaires | Premium | TRUE | 4151.02 | 154.1 | 26.94 | 11.8 | 0.9569 | 3076 | 83.9 | 5 | 100000 | 9/6/2016 | Dimmable | Continuous (Can dim down to ≤ 10% (W)) | No | Updated 9-15-2016 | 3.1 | 4000 | 145.45 | 27.5 | 10 | 0.95 | 3000 | 80
PWZE8QDE | J2 Light Inc. | J2 Light Inc. | K224L41 | Indoor Retrofit Kit | Troffer | Integrated Retrofit Kits for 2x4 Luminaires | Premium | FALSE | [9 empty] | 9/6/2016 | Dimmable | Continuous (Can dim down to ≤ 10% (W)) | No | Updated 9-15-2016 |  | 4200 | 152.73 | 27.5 | 10 | 0.95 | 4000 | 80
PKHZNVF1 | J2 Light Inc. | J2 Light Inc. | K224L4C | Indoor Retrofit Kit | Troffer | Integrated Retrofit Kits for 2x4 Luminaires | Premium | FALSE | [9 empty] | 9/6/2016 | Dimmable | Continuous (Can dim down to ≤ 10% (W)) | No | Updated 9-15-2016 |  | 4200 | 120 | 35 | 10 | 0.95 | 4000 | 80
PXPJKQRD | J2 Light Inc. | J2 Light Inc. | K224M31 | Indoor Retrofit Kit | Troffer | Integrated Retrofit Kits for 2x4 Luminaires | Premium | FALSE | [9 empty] | 9/6/2016 | Dimmable | Continuous (Can dim down to ≤ 10% (W)) | No | Updated 9-15-2016 |  | 5400 | 128.57 | 42 | 10 | 0.95 | 3000 | 80
P2E71G45 | J2 Light Inc. | J2 Light Inc. | K224M41 | Indoor Retrofit Kit | Troffer | Integrated Retrofit Kits for 2x4 Luminaires | Premium | FALSE | [9 empty] | 9/6/2016 | Dimmable | Continuous (Can dim down to ≤ 10% (W)) | No | Updated 9-15-2016 |  | 5600 | 133.33 | 42 | 10 | 0.95 | 4000 | 80
P3ZAWXD5 | J2 Light Inc. | J2 Light Inc. | K224M4C | Indoor Retrofit Kit | Troffer | Integrated Retrofit Kits for 2x4 Luminaires | Premium | FALSE | [9 empty] | 9/6/2016 | Dimmable | Continuous (Can dim down to ≤ 10% (W)) | No | Updated 9-15-2016 |  | 5600 | 116.67 | 48 | 10 | 0.95 | 4000 | 80
P6MS8WRT | J2 Light Inc. | J2 Light Inc. | KL24M41 | Indoor Retrofit Kit | Troffer | Integrated Retrofit Kits for 2x4 Luminaires | Premium | TRUE | 5154.73 | 125.02 | 41.23 | 10.14 | 0.9958 | 4139 | 84.7 | 5 | 100000 | 5/16/2016 | Dimmable | Continuous (Can dim down to ≤ 10% (W)) | No |  | 3.1 | 5154.73 | 125.02 | 41.23 | 8.17 | 0.996 | 4139 | 84.7
PAT3C77Q | J2 Light Inc. | J2 Light Inc. | KL24L41 | Indoor Retrofit Kit | Troffer | Integrated Retrofit Kits for 2x4 Luminaires | Premium | TRUE | 4033.83 | 134.53 | 29.98 | 9.97 | 0.9951 | 4173 | 85.2 | 5 | 100000 | 5/16/2016 | Dimmable | Continuous (Can dim down to ≤ 10% (W)) | No |  | 3.1 | 4033.83 | 134.53 | 29.98 | 7.66 | 0.995 | 4173 | 85.2
P00000X9J | James Industry Group (China) Co., Ltd | JAMES | ZY-P7-50W XNS (3000K) | Indoor Luminaires | Troffer | 2x4 Luminaires for Ambient Lighting of Interior Commercial Spaces | Standard | TRUE | 4223 | 84 | 50.3 | 12.81 | 0.9013 | 3025 | 80.3 | 5 | 50000 | 9/11/2013 | Not Dimmable | Not Dimmable | Not Yet Verified | "X" is placeholder for different edges for the product, "X" can beA,C,E,G,H,J,K,L,M, "Z" can be S or V | 2 | 4223 | 84 | 50 |  | 0.9 | 3000
P00000X9K | James Industry Group (China) Co., Ltd | JAMES | ZY-P7-50W XDS (3000K) | Indoor Luminaires | Troffer | 2x4 Luminaires for Ambient Lighting of Interior Commercial Spaces | Standard | FALSE | [9 empty] | 9/11/2013 | Dimmable | Continuous (Can dim down to ≤ 10% (W)) | Not Yet Verified | "X" is placeholder for different edges for the product, "X" can beA,C,E,G,H,J,K,L,M, "Z" can be S or V |  | 4223 | 84 | 50 |  | 0.9 | 3000
P00000X9L | James Industry Group (China) Co., Ltd | JAMES | ZY-P7-50W XNS (3500K) | Indoor Luminaires | Troffer | 2x4 Luminaires for Ambient Lighting of Interior Commercial Spaces | Standard | FALSE | [9 empty] | 9/11/2013 | Not Dimmable | Not Dimmable | Not Yet Verified | "X" is placeholder for different edges for the product, "X" can beA,C,E,G,H,J,K,L,M, "Z" can be S or V |  | 4223 | 84 | 50 |  | 0.9 | 3500
P00000X9M | James Industry Group (China) Co., Ltd | JAMES | ZY-P7-50W XDS (3500K) | Indoor Luminaires | Troffer | 2x4 Luminaires for Ambient Lighting of Interior Commercial Spaces | Standard | FALSE | [9 empty] | 9/11/2013 | Dimmable | Continuous (Can dim down to ≤ 10% (W)) | Not Yet Verified | "X" is placeholder for different edges for the product, "X" can beA,C,E,G,H,J,K,L,M, "Z" can be S or V |  | 4223 | 84 | 50 |  | 0.9 | 3500
P00000X9N | James Industry Group (China) Co., Ltd | JAMES | ZY-P7-50W XNS (4000K) | Indoor Luminaires | Troffer | 2x4 Luminaires for Ambient Lighting of Interior Commercial Spaces | Standard | FALSE | [9 empty] | 9/11/2013 | Not Dimmable | Not Dimmable | Not Yet Verified | "X" is placeholder for different edges for the product, "X" can beA,C,E,G,H,J,K,L,M, "Z" can be S or V |  | 4223 | 84 | 50 |  | 0.9 | 4000
P00000X9O | James Industry Group (China) Co., Ltd | JAMES | ZY-P7-50W XDS (4000K) | Indoor Luminaires | Troffer | 2x4 Luminaires for Ambient Lighting of Interior Commercial Spaces | Standard | FALSE | [9 empty] | 9/11/2013 | Dimmable | Continuous (Can dim down to ≤ 10% (W)) | Not Yet Verified | "X" is placeholder for different edges for the product, "X" can beA,C,E,G,H,J,K,L,M, "Z" can be S or V |  | 4223 | 84 | 50 |  | 0.9 | 4000
P00000X9P | James Industry Group (China) Co., Ltd | JAMES | ZY-P7-50W XNS (4500K) | Indoor Luminaires | Troffer | 2x4 Luminaires for Ambient Lighting of Interior Commercial Spaces | Standard | FALSE | [9 empty] | 9/11/2013 | Not Dimmable | Not Dimmable | Not Yet Verified | "X" is placeholder for different edges for the product, "X" can beA,C,E,G,H,J,K,L,M, "Z" can be S or V |  | 4223 | 84 | 50 |  | 0.9 | 4500
P00000X9Q | James Industry Group (China) Co., Ltd | JAMES | ZY-P7-50W XDS (4500K) | Indoor Luminaires | Troffer | 2x4 Luminaires for Ambient Lighting of Interior Commercial Spaces | Standard | FALSE | [9 empty] | 9/11/2013 | Dimmable | Continuous (Can dim down to ≤ 10% (W)) | Not Yet Verified | "X" is placeholder for different edges for the product, "X" can beA,C,E,G,H,J,K,L,M, "Z" can be S or V |  | 4223 | 84 | 50 |  | 0.9 | 4500
P00000X9R | James Industry Group (China) Co., Ltd | JAMES | ZY-P7-50W XNS (5000K) | Indoor Luminaires | Troffer | 2x4 Luminaires for Ambient Lighting of Interior Commercial Spaces | Standard | FALSE | [9 empty] | 9/11/2013 | Not Dimmable | Not Dimmable | Not Yet Verified | "X" is placeholder for different edges for the product, "X" can beA,C,E,G,H,J,K,L,M, "Z" can be S or V |  | 4223 | 84 | 50 |  | 0.9 | 5000
P00000X9S | James Industry Group (China) Co., Ltd | JAMES | ZY-P7-50W XDS (5000K) | Indoor Luminaires | Troffer | 2x4 Luminaires for Ambient Lighting of Interior Commercial Spaces | Standard | FALSE | [9 empty] | 9/11/2013 | Dimmable | Continuous (Can dim down to ≤ 10% (W)) | Not Yet Verified | "X" is placeholder for different edges for the product, "X" can beA,C,E,G,H,J,K,L,M, "Z" can be S or V |  | 4223 | 84 | 50 |  | 0.9 | 5000
P00000XBS | James Industry Group (China) Co., Ltd | JAMES | ZY-P7-50W XNS (3000K) [Meanwell driver] | Indoor Luminaires | Troffer | 2x4 Luminaires for Ambient Lighting of Interior Commercial Spaces | Standard | TRUE | 5387 | 110.82 | 48.61 | 15.36 | 0.9114 | 2957 | 80.7 | 5 | 50000 | 11/8/2013 | Not Yet Verified | Not Yet Verified | Not Yet Verified | "X" is placeholder for different edges for the product, "X" can beA,C,E,G,H,J,K,L,M, "Z" can be S or V | 2.1 | 5500 | 110 | 50 | 20 | 0.9 | 3500 | 80
P00000XBT | James Industry Group (China) Co., Ltd | JAMES | ZY-P7-50W XNS (3500K) [Meanwell driver] | Indoor Luminaires | Troffer | 2x4 Luminaires for Ambient Lighting of Interior Commercial Spaces | Standard | FALSE | [9 empty] | 11/8/2013 | Not Yet Verified | Not Yet Verified | Not Yet Verified | "X" is placeholder for different edges for the product, "X" can beA,C,E,G,H,J,K,L,M, "Z" can be S or V |  | 5500 | 110 | 50 | 20 | 0.9 | 3500 | 80
P00000XBU | James Industry Group (China) Co., Ltd | JAMES | ZY-P7-50W XDS (3500K) [Meanwell driver] | Indoor Luminaires | Troffer | 2x4 Luminaires for Ambient Lighting of Interior Commercial Spaces | Standard | FALSE | [9 empty] | 11/8/2013 | Not Yet Verified | Not Yet Verified | Not Yet Verified | "X" is placeholder for different edges for the product, "X" can beA,C,E,G,H,J,K,L,M, "Z" can be S or V |  | 5500 | 110 | 50 | 20 | 0.9 | 4000 | 80
P00000XBV | James Industry Group (China) Co., Ltd | JAMES | ZY-P7-50W XNS (4000K) [Meanwell driver] | Indoor Luminaires | Troffer | 2x4 Luminaires for Ambient Lighting of Interior Commercial Spaces | Standard | FALSE | [9 empty] | 11/8/2013 | Not Yet Verified | Not Yet Verified | Not Yet Verified | "X" is placeholder for different edges for the product, "X" can beA,C,E,G,H,J,K,L,M, "Z" can be S or V |  | 5600 | 112 | 50 | 20 | 0.9 | 4000 | 80
P00000XBW | James Industry Group (China) Co., Ltd | JAMES | ZY-P7-50W XDS (4000K) [Meanwell driver] | Indoor Luminaires | Troffer | 2x4 Luminaires for Ambient Lighting of Interior Commercial Spaces | Standard | FALSE | [9 empty] | 11/8/2013 | Not Yet Verified | Not Yet Verified | Not Yet Verified | "X" is placeholder for different edges for the product, "X" can beA,C,E,G,H,J,K,L,M, "Z" can be S or V |  | 5600 | 112 | 50 | 20 | 0.9 | 4500 | 80
P00000XBX | James Industry Group (China) Co., Ltd | JAMES | ZY-P7-50W XDS (4500K) [Meanwell driver] | Indoor Luminaires | Troffer | 2x4 Luminaires for Ambient Lighting of Interior Commercial Spaces | Standard | FALSE | [9 empty] | 11/8/2013 | Not Yet Verified | Not Yet Verified | Not Yet Verified | "X" is placeholder for different edges for the product, "X" can beA,C,E,G,H,J,K,L,M, "Z" can be S or V |  | 5600 | 112 | 50 | 20 | 0.9 | 4500 | 80
P00000XBY | James Industry Group (China) Co., Ltd | JAMES | ZY-P7-50W XNS (4500K) [Meanwell driver] | Indoor Luminaires | Troffer | 2x4 Luminaires for Ambient Lighting of Interior Commercial Spaces | Standard | FALSE | [9 empty] | 11/8/2013 | Not Yet Verified | Not Yet Verified | Not Yet Verified | "X" is placeholder for different edges for the product, "X" can beA,C,E,G,H,J,K,L,M, "Z" can be S or V |  | 5600 | 112 | 50 | 20 | 0.9 | 5000 | 80
P00000XBP | James Industry Group (China) Co., Ltd | JAMES | ZY-P7-50W XNS (5000K) [Meanwell driver] | Indoor Luminaires | Troffer | 2x4 Luminaires for Ambient Lighting of Interior Commercial Spaces | Standard | FALSE | [9 empty] | 11/8/2013 | Not Yet Verified | Not Yet Verified | Not Yet Verified | "X" is placeholder for different edges for the product, "X" can beA,C,E,G,H,J,K,L,M, "Z" can be S or V |  | 5800 | 116 | 50 | 20 | 0.9 | 5000 | 80
P00000XBQ | James Industry Group (China) Co., Ltd | JAMES | ZY-P7-50W XDS (5000K) [Meanwell driver] | Indoor Luminaires | Troffer | 2x4 Luminaires for Ambient Lighting of Interior Commercial Spaces | Standard | FALSE | [9 empty] | 11/8/2013 | Not Yet Verified | Not Yet Verified | Not Yet Verified | "X" is placeholder for different edges for the product, "X" can beA,C,E,G,H,J,K,L,M, "Z" can be S or V |  | 5800 | 116 | 50 | 20 | 0.9 | 3000 | 80
P00000XBR | James Industry Group (China) Co., Ltd | JAMES | ZY-P7-50W XDS (3000K) [Meanwell driver] | Indoor Luminaires | Troffer | 2x4 Luminaires for Ambient Lighting of Interior Commercial Spaces | Standard | FALSE | [9 empty] | 11/8/2013 | Not Yet Verified | Not Yet Verified | Not Yet Verified | "X" is placeholder for different edges for the product, "X" can beA,C,E,G,H,J,K,L,M, "Z" can be S or V |  | 5500 | 110 | 50 | 20 | 0.9 | 3000 | 80
PG49ZNV3 | James Industry Group (China) Co., Ltd | JAMES | ZY-P7-50W XNS AC100-382V 3000K | Indoor Luminaires | Troffer | 2x4 Luminaires for Ambient Lighting of Interior Commercial Spaces | Standard | TRUE | 4115.2 | 87.19 | 47.2 | 9.5 | 0.9126 | 2912 | 81.2 | 5 | 50000 | 10/21/2014 | Not Dimmable | Not Dimmable | Not Yet Verified | "X" is placeholder for different edges for the product, "X" can beA,C,E,G,H,J,K,L,M, "Z" can be S or V | 2.1 | 5300 | 110 | 47.2 | 20 | 0.9 | 3000 | 80
P3YJEZQG | James Industry Group (China) Co., Ltd | JAMES | ZY-P7-50W XNS AC100-382V 3500K | Indoor Luminaires | Troffer | 2x4 Luminaires for Ambient Lighting of Interior Commercial Spaces | Standard | FALSE | [9 empty] | 10/21/2014 | Not Dimmable | Not Dimmable | Not Yet Verified | "X" is placeholder for different edges for the product, "X" can beA,C,E,G,H,J,K,L,M, "Z" can be S or V |  | 5300 | 110 | 47.2 | 20 | 0.9 | 3500 | 80
P7N5KTR1 | James Industry Group (China) Co., Ltd | JAMES | ZY-P7-50W XNS AC100-382V 4000K | Indoor Luminaires | Troffer | 2x4 Luminaires for Ambient Lighting of Interior Commercial Spaces | Standard | FALSE | [9 empty] | 10/21/2014 | Not Dimmable | Not Dimmable | Not Yet Verified | "X" is placeholder for different edges for the product, "X" can beA,C,E,G,H,J,K,L,M, "Z" can be S or V |  | 5300 | 110 | 47.2 | 20 | 0.9 | 4000 | 80
PQ2GZYXG | James Industry Group (China) Co., Ltd | JAMES | ZY-P7-50W XNS AC100-382V 4500K | Indoor Luminaires | Troffer | 2x4 Luminaires for Ambient Lighting of Interior Commercial Spaces | Standard | FALSE | [9 empty] | 10/21/2014 | Not Dimmable | Not Dimmable | Not Yet Verified | "X" is placeholder for different edges for the product, "X" can beA,C,E,G,H,J,K,L,M, "Z" can be S or V |  | 5300 | 110 | 47.2 | 20 | 0.9 | 4500 | 80
PFH3JEDC | James Industry Group (China) Co., Ltd | JAMES | ZY-P7-50W XNS AC100-382V 5000K | Indoor Luminaires | Troffer | 2x4 Luminaires for Ambient Lighting of Interior Commercial Spaces | Standard | FALSE | [9 empty] | 10/21/2014 | Not Dimmable | Not Dimmable | Not Yet Verified | "X" is placeholder for different edges for the product, "X" can beA,C,E,G,H,J,K,L,M, "Z" can be S or V |  | 5300 | 110 | 47.2 | 20 | 0.9 | 5000 | 80
PRUQ63F9 | James Industry Group (China) Co., Ltd | JAMES | ZY-P7-50W XDS AC100-382V 3000K | Indoor Luminaires | Troffer | 2x4 Luminaires for Ambient Lighting of Interior Commercial Spaces | Standard | FALSE | [9 empty] | 10/21/2014 | Dimmable | Continuous (Can dim down to ≤ 10% (W)) | Not Yet Verified | "X" is placeholder for different edges for the product, "X" can beA,C,E,G,H,J,K,L,M, "Z" can be S or V |  | 5300 | 112 | 47.2 | 20 | 0.9 | 3000 | 80
PQY1B7KT | James Industry Group (China) Co., Ltd | JAMES | ZY-P7-50W XDS AC100-382V 3500K | Indoor Luminaires | Troffer | 2x4 Luminaires for Ambient Lighting of Interior Commercial Spaces | Standard | FALSE | [9 empty] | 10/21/2014 | Dimmable | Continuous (Can dim down to ≤ 10% (W)) | Not Yet Verified | "X" is placeholder for different edges for the product, "X" can beA,C,E,G,H,J,K,L,M, "Z" can be S or V |  | 5300 | 112 | 47.2 | 20 | 0.9 | 3500 | 80
PZH9SSA3 | James Industry Group (China) Co., Ltd | JAMES | ZY-P7-50W XDS AC100-382V 4000K | Indoor Luminaires | Troffer | 2x4 Luminaires for Ambient Lighting of Interior Commercial Spaces | Standard | FALSE | [9 empty] | 10/21/2014 | Dimmable | Continuous (Can dim down to ≤ 10% (W)) | Not Yet Verified | "X" is placeholder for different edges for the product, "X" can beA,C,E,G,H,J,K,L,M, "Z" can be S or V |  | 5300 | 112 | 47.2 | 20 | 0.9 | 4000 | 80
PC2AY7VX | James Industry Group (China) Co., Ltd | JAMES | ZY-P7-50W XDS AC100-382V 4500K | Indoor Luminaires | Troffer | 2x4 Luminaires for Ambient Lighting of Interior Commercial Spaces | Standard | FALSE | [9 empty] | 10/21/2014 | Dimmable | Continuous (Can dim down to ≤ 10% (W)) | Not Yet Verified | "X" is placeholder for different edges for the product, "X" can beA,C,E,G,H,J,K,L,M, "Z" can be S or V |  | 5300 | 112 | 47.2 | 20 | 0.9 | 4500 | 80
PQS5UMDR | James Industry Group (China) Co., Ltd | JAMES | ZY-P7-50W XDS AC100-382V 5000K | Indoor Luminaires | Troffer | 2x4 Luminaires for Ambient Lighting of Interior Commercial Spaces | Standard | FALSE | [9 empty] | 10/21/2014 | Dimmable | Continuous (Can dim down to ≤ 10% (W)) | Not Yet Verified | "X" is placeholder for different edges for the product, "X" can beA,C,E,G,H,J,K,L,M, "Z" can be S or V |  | 5300 | 112 | 47.2 | 20 | 0.9 | 5000 | 80
PYE77JME | James Industry Group (China) Co., Ltd | JAMES | ZY-P7-50W-XNS 3500K Advanced | Indoor Luminaires | Troffer | 2x4 Luminaires for Ambient Lighting of Interior Commercial Spaces | Premium | TRUE | 6004.2 | 120.06 | 50.01 | 18.37 | 0.9285 | 3530 | 82.7 | 5 | 50000 | 7/31/2015 | Not Dimmable | Not Dimmable | No | "X" is placeholder for different edges for the product, "X" can beA,C,E,G,H,J,K,L,M, "Z" can be S or V | 3 | 6004.2 | 120.06 | 50.01 | 18.35 | 0.9285 | 3500 | 82.7
PKYYFQE4 | James Industry Group (China) Co., Ltd | JAMES | ZY-P7-50W-XNS 4000K Advanced | Indoor Luminaires | Troffer | 2x4 Luminaires for Ambient Lighting of Interior Commercial Spaces | Premium | FALSE | [9 empty] | 7/31/2015 | Not Dimmable | Not Dimmable | No | "X" is placeholder for different edges for the product, "X" can beA,C,E,G,H,J,K,L,M, "Z" can be S or V |  | 6250 | 125.5 | 50 | 18.35 | 0.9285 | 4000 | 82.7
P1F9R9SY | James Industry Group (China) Co., Ltd | JAMES | ZY-P7-50W-XNS 4500K Advanced | Indoor Luminaires | Troffer | 2x4 Luminaires for Ambient Lighting of Interior Commercial Spaces | Premium | FALSE | [9 empty] | 7/31/2015 | Not Dimmable | Not Dimmable | No | "X" is placeholder for different edges for the product, "X" can beA,C,E,G,H,J,K,L,M, "Z" can be S or V |  | 6250 | 125.5 | 50 | 18.35 | 0.9285 | 4500 | 82.7
PHGXMMWN | James Industry Group (China) Co., Ltd | JAMES | ZY-P7-50W-XNS 5000K Advanced | Indoor Luminaires | Troffer | 2x4 Luminaires for Ambient Lighting of Interior Commercial Spaces | Premium | FALSE | [9 empty] | 7/31/2015 | Not Dimmable | Not Dimmable | No | "X" is placeholder for different edges for the product, "X" can beA,C,E,G,H,J,K,L,M, "Z" can be S or V |  | 6250 | 126 | 50 | 18.35 | 0.9146 | 5000 | 80.3
PKXDT5BQ | James Industry Group (China) Co., Ltd | JAMES | ZY-P7-50W-XDS 3500K Advanced | Indoor Luminaires | Troffer | 2x4 Luminaires for Ambient Lighting of Interior Commercial Spaces | Premium | FALSE | [9 empty] | 7/31/2015 | Dimmable | Continuous (Can dim down to ≤ 10% (W)) | No | "X" is placeholder for different edges for the product, "X" can beA,C,E,G,H,J,K,L,M, "Z" can be S or V |  | 6004.2 | 120.06 | 50.01 | 18.35 | 0.9285 | 3500 | 82.7
P8FCAA7F | James Industry Group (China) Co., Ltd | JAMES | ZY-P7-50W-XDS 4000K Advanced | Indoor Luminaires | Troffer | 2x4 Luminaires for Ambient Lighting of Interior Commercial Spaces | Premium | FALSE | [9 empty] | 7/31/2015 | Dimmable | Continuous (Can dim down to ≤ 10% (W)) | No | "X" is placeholder for different edges for the product, "X" can beA,C,E,G,H,J,K,L,M, "Z" can be S or V |  | 6250 | 125.5 | 50 | 18.35 | 0.9285 | 4000 | 82.7
PATYEFCG | James Industry Group (China) Co., Ltd | JAMES | ZY-P7-50W-XDS 4500K Advanced | Indoor Luminaires | Troffer | 2x4 Luminaires for Ambient Lighting of Interior Commercial Spaces | Premium | FALSE | [9 empty] | 7/31/2015 | Dimmable | Continuous (Can dim down to ≤ 10% (W)) | No | "X" is placeholder for different edges for the product, "X" can beA,C,E,G,H,J,K,L,M, "Z" can be S or V |  | 6250 | 125.5 | 50 | 18.35 | 0.9285 | 4500 | 82.7
PRA888JR | James Industry Group (China) Co., Ltd | JAMES | ZY-P7-50W-XDS 5000K Advanced | Indoor Luminaires | Troffer | 2x4 Luminaires for Ambient Lighting of Interior Commercial Spaces | Premium | FALSE | [9 empty] | 7/31/2015 | Dimmable | Continuous (Can dim down to ≤ 10% (W)) | No | "X" is placeholder for different edges for the product, "X" can beA,C,E,G,H,J,K,L,M, "Z" can be S or V |  | 6250 | 126 | 50 | 18.35 | 0.9146 | 5000 | 80.3
PBMRC6YJ | James Industry Group (China) Co., Ltd | JAMES | ZY-R7-40W-XDZ (3000K) | Indoor Retrofit Kit | Troffer | Integrated Retrofit Kits for 2x4 Luminaires | Premium | TRUE | 4894.4 | 127.01 | 38.53 | 13.77 | 0.9416 | 2978 | 81.4 | 5 | 50000 | 12/22/2015 | Dimmable | Continuous (Can dim down to ≤ 10% (W)) | No |  | 3.1 | 4894.4 | 127.01 | 38.53 | 20 | 0.9 | 3000 | 81.4
P6DHJ9BU | James Industry Group (China) Co., Ltd | JAMES | ZY-R7-40W-XDZ (3500K) | Indoor Retrofit Kit | Troffer | Integrated Retrofit Kits for 2x4 Luminaires | Premium | FALSE | [9 empty] | 12/22/2015 | Dimmable | Continuous (Can dim down to ≤ 10% (W)) | No |  |  | 4894.4 | 127.01 | 38.53 | 20 | 0.9 | 3500 | 81.4
P5FQH1ST | James Industry Group (China) Co., Ltd | JAMES | ZY-R7-40W-XDZ (4000K) | Indoor Retrofit Kit | Troffer | Integrated Retrofit Kits for 2x4 Luminaires | Premium | FALSE | [9 empty] | 12/22/2015 | Dimmable | Continuous (Can dim down to ≤ 10% (W)) | No |  |  | 4894.4 | 127.01 | 38.53 | 20 | 0.9 | 4000 | 81.4
PA3A4S6S | James Industry Group (China) Co., Ltd | JAMES | ZY-R7-40W-XDZ (4500K) | Indoor Retrofit Kit | Troffer | Integrated Retrofit Kits for 2x4 Luminaires | Premium | FALSE | [9 empty] | 12/22/2015 | Dimmable | Continuous (Can dim down to ≤ 10% (W)) | No |  |  | 4894.4 | 127.01 | 38.53 | 20 | 0.9 | 4500 | 81.4
PC77VTFV | James Industry Group (China) Co., Ltd | JAMES | ZY-R7-40W-XDZ (5000K) | Indoor Retrofit Kit | Troffer | Integrated Retrofit Kits for 2x4 Luminaires | Premium | FALSE | [9 empty] | 12/22/2015 | Dimmable | Continuous (Can dim down to ≤ 10% (W)) | No |  |  | 4894.4 | 127.01 | 38.53 | 20 | 0.9 | 5000 | 81.4
P49UQF2V | James Industry Group (China) Co., Ltd | JAMES | ZY-R7-40W-XNZ (3000K) | Indoor Retrofit Kit | Troffer | Integrated Retrofit Kits for 2x4 Luminaires | Premium | FALSE | [9 empty] | 12/22/2015 | Not Dimmable | Not Dimmable | No |  |  | 4894.4 | 127.01 | 38.53 | 20 | 0.9 | 3000 | 81.4
P5Q8HCEG | James Industry Group (China) Co., Ltd | JAMES | ZY-R7-40W-XNZ (5000K) | Indoor Retrofit Kit | Troffer | Integrated Retrofit Kits for 2x4 Luminaires | Premium | FALSE | [9 empty] | 12/22/2015 | Not Dimmable | Not Dimmable | No |  |  | 4894.4 | 127.01 | 38.53 | 20 | 0.9 | 5000 | 81.4
PUY4BKED | James Industry Group (China) Co., Ltd | JAMES | ZY-R7-40W-XNZ (3500K) | Indoor Retrofit Kit | Troffer | Integrated Retrofit Kits for 2x4 Luminaires | Premium | FALSE | [9 empty] | 12/22/2015 | Not Dimmable | Not Dimmable | No |  |  | 4894.4 | 127.01 | 38.53 | 20 | 0.9 | 3500 | 81.4
PVSSKENX | James Industry Group (China) Co., Ltd | JAMES | ZY-R7-40W-XNZ (4000K) | Indoor Retrofit Kit | Troffer | Integrated Retrofit Kits for 2x4 Luminaires | Premium | FALSE | [9 empty] | 12/22/2015 | Not Dimmable | Not Dimmable | No |  |  | 4894.4 | 127.01 | 38.53 | 20 | 0.9 | 4000 | 81.4
PSPNC59D | James Industry Group (China) Co., Ltd | JAMES | ZY-R7-40W-XNZ (4500K) | Indoor Retrofit Kit | Troffer | Integrated Retrofit Kits for 2x4 Luminaires | Premium | FALSE | [9 empty] | 12/22/2015 | Not Dimmable | Not Dimmable | No |  |  | 4894.4 | 127.01 | 38.53 | 20 | 0.9 | 4500 | 81.4
PZ54Q19R | James Industry Group (China) Co., Ltd | JAMES | ZY-R7-50W-XDZ (3000K) | Indoor Retrofit Kit | Troffer | Integrated Retrofit Kits for 2x4 Luminaires | Premium | TRUE | 6229 | 125.1 | 49.8 | 13.93 | 0.9509 | 3035 | 83.3 | 5 | 50000 | 12/22/2015 | Dimmable | Continuous (Can dim down to ≤ 10% (W)) | No |  | 3.1 | 6300 | 125.5 | 50 | 20 | 0.9 | 3000 | 83.4
PG4UTREM | James Industry Group (China) Co., Ltd | JAMES | ZY-R7-50W-XDZ (3500K) | Indoor Retrofit Kit | Troffer | Integrated Retrofit Kits for 2x4 Luminaires | Premium | FALSE | [9 empty] | 12/22/2015 | Dimmable | Continuous (Can dim down to ≤ 10% (W)) | No |  |  | 6300 | 125.5 | 50 | 20 | 0.9 | 3500 | 83.4
PQG8UAWB | James Industry Group (China) Co., Ltd | JAMES | ZY-R7-50W-XDZ (4000K) | Indoor Retrofit Kit | Troffer | Integrated Retrofit Kits for 2x4 Luminaires | Premium | FALSE | [9 empty] | 12/22/2015 | Dimmable | Continuous (Can dim down to ≤ 10% (W)) | No |  |  | 6363 | 126.5 | 50 | 20 | 0.9 | 4000 | 83.4
PTRHP334 | James Industry Group (China) Co., Ltd | JAMES | ZY-R7-50W-XDZ (4500K) | Indoor Retrofit Kit | Troffer | Integrated Retrofit Kits for 2x4 Luminaires | Premium | FALSE | [9 empty] | 12/22/2015 | Dimmable | Continuous (Can dim down to ≤ 10% (W)) | No |  |  | 6363 | 126.5 | 50 | 20 | 0.9 | 4500 | 83.4
PGKZS58E | James Industry Group (China) Co., Ltd | JAMES | ZY-R7-50W-XDZ (5000K) | Indoor Retrofit Kit | Troffer | Integrated Retrofit Kits for 2x4 Luminaires | Premium | FALSE | [9 empty] | 12/22/2015 | Dimmable | Continuous (Can dim down to ≤ 10% (W)) | No |  |  | 6321 | 125.4 | 50 | 20 | 0.9 | 5000 | 83.4
PQUHX26C | James Industry Group (China) Co., Ltd | JAMES | ZY-R7-50W-XNZ (3000K) | Indoor Retrofit Kit | Troffer | Integrated Retrofit Kits for 2x4 Luminaires | Premium | FALSE | [9 empty] | 12/22/2015 | Not Dimmable | Not Dimmable | No |  |  | 6300 | 125.5 | 50 | 20 | 0.9 | 3000 | 83.4
PRQFBREY | James Industry Group (China) Co., Ltd | JAMES | ZY-R7-50W-XNZ (3500K) | Indoor Retrofit Kit | Troffer | Integrated Retrofit Kits for 2x4 Luminaires | Premium | FALSE | [9 empty] | 12/22/2015 | Not Dimmable | Not Dimmable | No |  |  | 6300 | 125.5 | 50 | 20 | 0.9 | 3500 | 83.4
P4ATA16J | James Industry Group (China) Co., Ltd | JAMES | ZY-R7-50W-XNZ (4000K) | Indoor Retrofit Kit | Troffer | Integrated Retrofit Kits for 2x4 Luminaires | Premium | FALSE | [9 empty] | 12/22/2015 | Not Dimmable | Not Dimmable | No |  |  | 6363 | 126.5 | 50 | 20 | 0.9 | 4000 | 83.4
PTCDAQ8N | James Industry Group (China) Co., Ltd | JAMES | ZY-R7-50W-XNZ (5000K) | Indoor Retrofit Kit | Troffer | Integrated Retrofit Kits for 2x4 Luminaires | Premium | FALSE | [9 empty] | 12/22/2015 | Not Dimmable | Not Dimmable | No |  |  | 6321 | 125.4 | 50 | 20 | 0.9 | 5000 | 83.4
PAVFHECD | James Industry Group (China) Co., Ltd | JAMES | ZY-R7-50W-XNZ (4500K) | Indoor Retrofit Kit | Troffer | Integrated Retrofit Kits for 2x4 Luminaires | Premium | FALSE | [9 empty] | 12/22/2015 | Not Dimmable | Not Dimmable | No |  |  | 6363 | 126.5 | 50 | 20 | 0.9 | 4500 | 83.4
PH2QEF3E | James Industry Group (China) Co., Ltd | JAMES | ZY-T7-40W-XDZ (3000K) | Indoor Luminaires | Troffer | 2x4 Luminaires for Ambient Lighting of Interior Commercial Spaces | Premium | TRUE | 4943.4 | 127.93 | 38.64 | 13.65 | 0.9425 | 2983 | 81.5 | 5 | 50000 | 1/20/2016 | Dimmable | Continuous (Can dim down to ≤ 10% (W)) | No | "X" is placeholder for different edges for the product, "X" can beA,C,E,G,H,J,K,L,M, "Z" can be S or V | 3.1 | 4943.4 | 127.93 | 38.64 | 20 | 0.9 | 3000 | 81.5
PRJMAPJN | James Industry Group (China) Co., Ltd | JAMES | ZY-T7-40W-XDZ (3500K) | Indoor Luminaires | Troffer | 2x4 Luminaires for Ambient Lighting of Interior Commercial Spaces | Premium | FALSE | [9 empty] | 1/20/2016 | Dimmable | Continuous (Can dim down to ≤ 10% (W)) | No | "X" is placeholder for different edges for the product, "X" can beA,C,E,G,H,J,K,L,M, "Z" can be S or V |  | 4950 | 128 | 38.5 | 20 | 0.9 | 3500 | 81.5
PJB7T8Z4 | James Industry Group (China) Co., Ltd | JAMES | ZY-T7-40W-XDZ (4000K) | Indoor Luminaires | Troffer | 2x4 Luminaires for Ambient Lighting of Interior Commercial Spaces | Premium | FALSE | [9 empty] | 1/20/2016 | Dimmable | Continuous (Can dim down to ≤ 10% (W)) | No | "X" is placeholder for different edges for the product, "X" can beA,C,E,G,H,J,K,L,M, "Z" can be S or V |  | 4985 | 129.75 | 38.42 | 20 | 0.9 | 4000 | 81.1
PY4FTVQF | James Industry Group (China) Co., Ltd | JAMES | ZY-T7-40W-XDZ (4500K) | Indoor Luminaires | Troffer | 2x4 Luminaires for Ambient Lighting of Interior Commercial Spaces | Premium | FALSE | [9 empty] | 1/20/2016 | Dimmable | Continuous (Can dim down to ≤ 10% (W)) | No | "X" is placeholder for different edges for the product, "X" can beA,C,E,G,H,J,K,L,M, "Z" can be S or V |  | 5000 | 130 | 38.5 | 20 | 0.9 | 4500 | 82
PAUX7CBK | James Industry Group (China) Co., Ltd | JAMES | ZY-T7-40W-XDZ (5000K) | Indoor Luminaires | Troffer | 2x4 Luminaires for Ambient Lighting of Interior Commercial Spaces | Premium | FALSE | [9 empty] | 1/20/2016 | Dimmable | Continuous (Can dim down to ≤ 10% (W)) | No | "X" is placeholder for different edges for the product, "X" can beA,C,E,G,H,J,K,L,M, "Z" can be S or V |  | 5054 | 131.38 | 38.47 | 20 | 0.9 | 5000 | 82.7
PBFHF2FU | James Industry Group (China) Co., Ltd | JAMES | ZY-T7-40W-XNZ (3000K) | Indoor Luminaires | Troffer | 2x4 Luminaires for Ambient Lighting of Interior Commercial Spaces | Premium | FALSE | [9 empty] | 1/20/2016 | Not Dimmable | Not Dimmable | No | "X" is placeholder for different edges for the product, "X" can beA,C,E,G,H,J,K,L,M, "Z" can be S or V |  | 4943.4 | 127.93 | 38.64 | 20 | 0.9 | 3000 | 81.5
PJWP4M5B | James Industry Group (China) Co., Ltd | JAMES | ZY-T7-40W-XNZ (3500K) | Indoor Luminaires | Troffer | 2x4 Luminaires for Ambient Lighting of Interior Commercial Spaces | Premium | FALSE | [9 empty] | 1/20/2016 | Not Dimmable | Not Dimmable | No | "X" is placeholder for different edges for the product, "X" can beA,C,E,G,H,J,K,L,M, "Z" can be S or V |  | 4950 | 128 | 38.5 | 20 | 0.9 | 3500 | 81.5
PUCM5UXV | James Industry Group (China) Co., Ltd | JAMES | ZY-T7-40W-XNZ (4000K) | Indoor Luminaires | Troffer | 2x4 Luminaires for Ambient Lighting of Interior Commercial Spaces | Premium | FALSE | [9 empty] | 1/20/2016 | Not Dimmable | Not Dimmable | No | "X" is placeholder for different edges for the product, "X" can beA,C,E,G,H,J,K,L,M, "Z" can be S or V |  | 4985 | 129.75 | 38.42 | 20 | 0.9 | 4000 | 81.1
P8HXWP8Q | James Industry Group (China) Co., Ltd | JAMES | ZY-T7-40W-XNZ (4500K) | Indoor Luminaires | Troffer | 2x4 Luminaires for Ambient Lighting of Interior Commercial Spaces | Premium | FALSE | [9 empty] | 1/20/2016 | Not Dimmable | Not Dimmable | No | "X" is placeholder for different edges for the product, "X" can beA,C,E,G,H,J,K,L,M, "Z" can be S or V |  | 5000 | 130 | 38.5 | 20 | 0.9 | 4500 | 82
PZZCMGBG | James Industry Group (China) Co., Ltd | JAMES | ZY-T7-40W-XNZ (5000K) | Indoor Luminaires | Troffer | 2x4 Luminaires for Ambient Lighting of Interior Commercial Spaces | Premium | FALSE | [9 empty] | 1/20/2016 | Not Dimmable | Not Dimmable | No | "X" is placeholder for different edges for the product, "X" can beA,C,E,G,H,J,K,L,M, "Z" can be S or V |  | 5054 | 131.38 | 38.47 | 20 | 0.9 | 5000 | 82.7
P6ZMGUJQ | James Industry Group (China) Co., Ltd | JAMES | ZY-T7-50W-XDZ (3000K) | Indoor Luminaires | Troffer | 2x4 Luminaires for Ambient Lighting of Interior Commercial Spaces | Premium | TRUE | 6039.1 | 116.68 | 51.76 | 13.88 | 0.9516 | 3009 | 83.4 | 5 | 50000 | 1/20/2016 | Dimmable | Continuous (Can dim down to ≤ 10% (W)) | No | "X" is placeholder for different edges for the product, "X" can beA,C,E,G,H,J,K,L,M, "Z" can be S or V | 3.1 | 6300 | 125.5 | 50 | 20 | 0.9 | 3000 | 83.4
PG3YHUES | James Industry Group (China) Co., Ltd | JAMES | ZY-T7-50W-XDZ (3500K) | Indoor Luminaires | Troffer | 2x4 Luminaires for Ambient Lighting of Interior Commercial Spaces | Premium | FALSE | [9 empty] | 1/20/2016 | Dimmable | Continuous (Can dim down to ≤ 10% (W)) | No | "X" is placeholder for different edges for the product, "X" can beA,C,E,G,H,J,K,L,M, "Z" can be S or V |  | 6300 | 125.5 | 50 | 20 | 0.9 | 3500 | 83.4
PSKBUQZC | James Industry Group (China) Co., Ltd | JAMES | ZY-T7-50W-XDZ (4000K) | Indoor Luminaires | Troffer | 2x4 Luminaires for Ambient Lighting of Interior Commercial Spaces | Premium | FALSE | [9 empty] | 1/20/2016 | Dimmable | Continuous (Can dim down to ≤ 10% (W)) | No | "X" is placeholder for different edges for the product, "X" can beA,C,E,G,H,J,K,L,M, "Z" can be S or V |  | 6300 | 125.5 | 50 | 20 | 0.9 | 4000 | 83.4
P7WUPGEU | James Industry Group (China) Co., Ltd | JAMES | ZY-T7-50W-XDZ (4500K) | Indoor Luminaires | Troffer | 2x4 Luminaires for Ambient Lighting of Interior Commercial Spaces | Premium | FALSE | [9 empty] | 1/20/2016 | Dimmable | Continuous (Can dim down to ≤ 10% (W)) | No | "X" is placeholder for different edges for the product, "X" can beA,C,E,G,H,J,K,L,M, "Z" can be S or V |  | 6300 | 125.5 | 50 | 20 | 0.9 | 4500 | 83.4
P7MTD44X | James Industry Group (China) Co., Ltd | JAMES | ZY-T7-50W-XDZ (5000K) | Indoor Luminaires | Troffer | 2x4 Luminaires for Ambient Lighting of Interior Commercial Spaces | Premium | FALSE | [9 empty] | 1/20/2016 | Dimmable | Continuous (Can dim down to ≤ 10% (W)) | No | "X" is placeholder for different edges for the product, "X" can beA,C,E,G,H,J,K,L,M, "Z" can be S or V |  | 6300 | 125.5 | 50 | 20 | 0.9 | 5000 | 83.4
PN9Y9PF2 | James Industry Group (China) Co., Ltd | JAMES | ZY-T7-50W-XNZ (3000K) | Indoor Luminaires | Troffer | 2x4 Luminaires for Ambient Lighting of Interior Commercial Spaces | Premium | FALSE | [9 empty] | 1/20/2016 | Not Dimmable | Not Dimmable | No | "X" is placeholder for different edges for the product, "X" can beA,C,E,G,H,J,K,L,M, "Z" can be S or V |  | 6300 | 125.5 | 50 | 20 | 0.9 | 3000 | 83.4
PR8N448G | James Industry Group (China) Co., Ltd | JAMES | ZY-T7-50W-XNZ (3500K) | Indoor Luminaires | Troffer | 2x4 Luminaires for Ambient Lighting of Interior Commercial Spaces | Premium | FALSE | [9 empty] | 1/20/2016 | Not Dimmable | Not Dimmable | No | "X" is placeholder for different edges for the product, "X" can beA,C,E,G,H,J,K,L,M, "Z" can be S or V |  | 6300 | 125.5 | 50 | 20 | 0.9 | 3500 | 83.4
PPA33MD9 | James Industry Group (China) Co., Ltd | JAMES | ZY-T7-50W-XNZ (4000K) | Indoor Luminaires | Troffer | 2x4 Luminaires for Ambient Lighting of Interior Commercial Spaces | Premium | FALSE | [9 empty] | 1/20/2016 | Not Dimmable | Not Dimmable | No | "X" is placeholder for different edges for the product, "X" can beA,C,E,G,H,J,K,L,M, "Z" can be S or V |  | 6300 | 125.5 | 50 | 20 | 0.9 | 4000 | 83.4
PD33NE5J | James Industry Group (China) Co., Ltd | JAMES | ZY-T7-50W-XNZ (4500K) | Indoor Luminaires | Troffer | 2x4 Luminaires for Ambient Lighting of Interior Commercial Spaces | Premium | FALSE | [9 empty] | 1/20/2016 | Not Dimmable | Not Dimmable | No | "X" is placeholder for different edges for the product, "X" can beA,C,E,G,H,J,K,L,M, "Z" can be S or V |  | 6300 | 125.5 | 50 | 20 | 0.9 | 4500 | 83.4
PSFD1K4D | James Industry Group (China) Co., Ltd | JAMES | ZY-T7-50W-XNZ (5000K) | Indoor Luminaires | Troffer | 2x4 Luminaires for Ambient Lighting of Interior Commercial Spaces | Premium | FALSE | [9 empty] | 1/20/2016 | Not Dimmable | Not Dimmable | No | "X" is placeholder for different edges for the product, "X" can beA,C,E,G,H,J,K,L,M, "Z" can be S or V |  | 6300 | 125.5 | 50 | 20 | 0.9 | 5000 | 83.4
PD1ZUXK3 | James Industry Group (China) Co., Ltd | JAMES | ZY-R7-36W-XNZ (3000K) | Indoor Retrofit Kit | Troffer | Integrated Retrofit Kits for 2x4 Luminaires | Premium | TRUE | 4631.7 | 129.16 | 35.86 | 18.37 | 0.9013 | 2890 | 81.7 | 5 | 50000 | 6/8/2016 | Not Dimmable | Not Dimmable | No |  | 3.1 | 4929.3 | 136.17 | 36.2 | 20 | 0.9 | 3500 | 84.9
PFM32CP6 | James Industry Group (China) Co., Ltd | JAMES | ZY-R7-36W XNZ (3500K) | Indoor Retrofit Kit | Troffer | Integrated Retrofit Kits for 2x4 Luminaires | Premium | TRUE | 4929.3 | 136.17 | 36.2 | 15.53 | 0.9057 | 3476 | 84.9 | 5 | 50000 | 2/17/2016 | Not Dimmable | Not Dimmable | No |  | 3.1 | 4929.3 | 136.17 | 36.2 | 20 | 0.9 | 3500 | 84.9
PZC2DM7X | James Industry Group (China) Co., Ltd | JAMES | ZY-R7-36W-XNZ (4000K) | Indoor Retrofit Kit | Troffer | Integrated Retrofit Kits for 2x4 Luminaires | Premium | FALSE | [9 empty] | 2/17/2016 | Not Dimmable | Not Dimmable | No |  |  | 4929.3 | 136.17 | 36.2 | 20 | 0.9 | 4000 | 84.9
P3WN19MK | James Industry Group (China) Co., Ltd | JAMES | ZY-R7-36W XNZ (4500K) | Indoor Retrofit Kit | Troffer | Integrated Retrofit Kits for 2x4 Luminaires | Premium | FALSE | [9 empty] | 2/17/2016 | Not Dimmable | Not Dimmable | No |  |  | 4929.3 | 136.17 | 36.2 | 20 | 0.9 | 4500 | 84.9
P4ZQB2BY | James Industry Group (China) Co., Ltd | JAMES | ZY-R7-36W XNZ (5000K) | Indoor Retrofit Kit | Troffer | Integrated Retrofit Kits for 2x4 Luminaires | Premium | FALSE | [9 empty] | 2/17/2016 | Not Dimmable | Not Dimmable | No |  |  | 4929.3 | 136.17 | 36.2 | 20 | 0.9 | 5000 | 84.9
PHW77EA9 | James Industry Group (China) Co., Ltd | JAMES | ZY-R7-36W XDZ (3500K) | Indoor Retrofit Kit | Troffer | Integrated Retrofit Kits for 2x4 Luminaires | Premium | FALSE | [9 empty] | 2/17/2016 | Dimmable | Continuous (Can dim down to ≤ 10% (W)) | No |  |  | 4929.3 | 136.17 | 36.2 | 20 | 0.9 | 3500 | 84.9
PFSGWAJC | James Industry Group (China) Co., Ltd | JAMES | ZY-R7-36W-XDZ (4000K) | Indoor Retrofit Kit | Troffer | Integrated Retrofit Kits for 2x4 Luminaires | Premium | FALSE | [9 empty] | 2/17/2016 | Dimmable | Continuous (Can dim down to ≤ 10% (W)) | No |  |  | 4929.3 | 136.17 | 36.2 | 20 | 0.9 | 4000 | 84.9
P9H8Z4JC | James Industry Group (China) Co., Ltd | JAMES | ZY-R7-36W XDZ (4500K) | Indoor Retrofit Kit | Troffer | Integrated Retrofit Kits for 2x4 Luminaires | Premium | FALSE | [9 empty] | 2/17/2016 | Dimmable | Continuous (Can dim down to ≤ 10% (W)) | No |  |  | 4929.3 | 136.17 | 36.2 | 20 | 0.9 | 4500 | 84.9
PZWA7TVN | James Industry Group (China) Co., Ltd | JAMES | ZY-R7-36W XDZ (5000K) | Indoor Retrofit Kit | Troffer | Integrated Retrofit Kits for 2x4 Luminaires | Premium | FALSE | [9 empty] | 2/17/2016 | Dimmable | Continuous (Can dim down to ≤ 10% (W)) | No |  |  | 4929.3 | 136.17 | 36.2 | 20 | 0.9 | 5000 | 84.9
PA43FD9Z | James Industry Group (China) Co., Ltd | JAMES | ZY-R7-36W-XDZ (3000K) | Indoor Retrofit Kit | Troffer | Integrated Retrofit Kits for 2x4 Luminaires | Premium | FALSE | [9 empty] | 6/8/2016 | Dimmable | Continuous (Can dim down to ≤ 10% (W)) | No |  |  | 4929.3 | 136.17 | 36.2 | 20 | 0.9 | 3500 | 84.9
P6NNVX9S | James Industry Group (China) Co., Ltd | JAMES | ZY-T7-36W XNZ (3500K) | Indoor Luminaires | Troffer | 2x4 Luminaires for Ambient Lighting of Interior Commercial Spaces | Premium | TRUE | 4949.8 | 137.77 | 35.93 | 15.18 | 0.9094 | 3447 | 84.9 | 5 | 50000 | 2/17/2016 | Not Dimmable | Not Dimmable | No | "X" is placeholder for different edges for the product, "X" can beA,C,E,G,H,J,K,L,M, "Z" can be S or V | 3.1 | 4949.8 | 137.77 | 35.93 | 20 | 0.9 | 3500 | 84.9
P8GURACA | James Industry Group (China) Co., Ltd | JAMES | ZY-T7-36W-XNZ (4000K) | Indoor Luminaires | Troffer | 2x4 Luminaires for Ambient Lighting of Interior Commercial Spaces | Premium | FALSE | [9 empty] | 2/17/2016 | Not Dimmable | Not Dimmable | No | "X" is placeholder for different edges for the product, "X" can beA,C,E,G,H,J,K,L,M, "Z" can be S or V |  | 4949.8 | 137.77 | 35.93 | 20 | 0.9 | 4000 | 84.9
PY4MCXMC | James Industry Group (China) Co., Ltd | JAMES | ZY-T7-36W XNZ (4500K) | Indoor Luminaires | Troffer | 2x4 Luminaires for Ambient Lighting of Interior Commercial Spaces | Premium | FALSE | [9 empty] | 2/17/2016 | Not Dimmable | Not Dimmable | No | "X" is placeholder for different edges for the product, "X" can beA,C,E,G,H,J,K,L,M, "Z" can be S or V |  | 4949.8 | 137.77 | 35.93 | 20 | 0.9 | 4500 | 84.9
P13AFE8T | James Industry Group (China) Co., Ltd | JAMES | ZY-T7-36W XNZ (5000K) | Indoor Luminaires | Troffer | 2x4 Luminaires for Ambient Lighting of Interior Commercial Spaces | Premium | FALSE | [9 empty] | 2/17/2016 | Not Dimmable | Not Dimmable | No | "X" is placeholder for different edges for the product, "X" can beA,C,E,G,H,J,K,L,M, "Z" can be S or V |  | 4949.8 | 137.77 | 35.93 | 20 | 0.9 | 5000 | 84.9
P9BFCEPH | James Industry Group (China) Co., Ltd | JAMES | ZY-T7-36W XDZ (3500K) | Indoor Luminaires | Troffer | 2x4 Luminaires for Ambient Lighting of Interior Commercial Spaces | Premium | FALSE | [9 empty] | 2/17/2016 | Dimmable | Continuous (Can dim down to ≤ 10% (W)) | No | "X" is placeholder for different edges for the product, "X" can beA,C,E,G,H,J,K,L,M, "Z" can be S or V |  | 4949.8 | 137.77 | 35.93 | 20 | 0.9 | 3500 | 84.9
PE8CPWAR | James Industry Group (China) Co., Ltd | JAMES | ZY-T7-36W-XDZ (4000K) | Indoor Luminaires | Troffer | 2x4 Luminaires for Ambient Lighting of Interior Commercial Spaces | Premium | FALSE | [9 empty] | 2/17/2016 | Dimmable | Continuous (Can dim down to ≤ 10% (W)) | No | "X" is placeholder for different edges for the product, "X" can beA,C,E,G,H,J,K,L,M, "Z" can be S or V |  | 4949.8 | 137.77 | 35.93 | 20 | 0.9 | 4000 | 84.9
PT9RWNV3 | James Industry Group (China) Co., Ltd | JAMES | ZY-T7-36W XDZ (4500K) | Indoor Luminaires | Troffer | 2x4 Luminaires for Ambient Lighting of Interior Commercial Spaces | Premium | FALSE | [9 empty] | 2/17/2016 | Dimmable | Continuous (Can dim down to ≤ 10% (W)) | No | "X" is placeholder for different edges for the product, "X" can beA,C,E,G,H,J,K,L,M, "Z" can be S or V |  | 4949.8 | 137.77 | 35.93 | 20 | 0.9 | 4500 | 84.9
PCWNZECE | James Industry Group (China) Co., Ltd | JAMES | ZY-T7-36W XDZ (5000K) | Indoor Luminaires | Troffer | 2x4 Luminaires for Ambient Lighting of Interior Commercial Spaces | Premium | FALSE | [9 empty] | 2/17/2016 | Dimmable | Continuous (Can dim down to ≤ 10% (W)) | No | "X" is placeholder for different edges for the product, "X" can beA,C,E,G,H,J,K,L,M, "Z" can be S or V |  | 4949.8 | 137.77 | 35.93 | 20 | 0.9 | 5000 | 84.9
P7KRMFT7 | James Industry Group (China) Co., Ltd | JAMES | ZY-P7-40W-XNZ (3500K) | Indoor Luminaires | Troffer | 2x4 Luminaires for Ambient Lighting of Interior Commercial Spaces | Premium | TRUE | 5040.3 | 126.77 | 39.76 | 18.59 | 0.9014 | 3480 | 82.9 | 5 | 50000 | 6/15/2016 | Not Dimmable | Not Dimmable | No | "X" is placeholder for different edges for the product, "X" can beA,C,E,G,H,J,K,L,M, "Z" can be S or V | 4 | 5040.3 | 127 | 40 | 20 | 0.9 | 3500 | 81.5
PEWTEERN | James Industry Group (China) Co., Ltd | JAMES | ZY-P7-40W-XNZ (4000K) | Indoor Luminaires | Troffer | 2x4 Luminaires for Ambient Lighting of Interior Commercial Spaces | Premium | FALSE | [9 empty] | 6/15/2016 | Not Dimmable | Not Dimmable | No | "X" is placeholder for different edges for the product, "X" can beA,C,E,G,H,J,K,L,M, "Z" can be S or V |  | 5240 | 131 | 40 | 20 | 0.9 | 4000 | 81.5
PD3VD4TS | James Industry Group (China) Co., Ltd | JAMES | ZY-P7-40W-XNZ (4500K) | Indoor Luminaires | Troffer | 2x4 Luminaires for Ambient Lighting of Interior Commercial Spaces | Premium | FALSE | [9 empty] | 6/15/2016 | Not Dimmable | Not Dimmable | No | "X" is placeholder for different edges for the product, "X" can beA,C,E,G,H,J,K,L,M, "Z" can be S or V |  | 5240 | 131 | 40 | 20 | 0.9 | 4500 | 81.5
P1U2TMQ8 | James Industry Group (China) Co., Ltd | JAMES | ZY-P7-40W-XNZ (5000K) | Indoor Luminaires | Troffer | 2x4 Luminaires for Ambient Lighting of Interior Commercial Spaces | Premium | FALSE | [9 empty] | 6/15/2016 | Not Dimmable | Not Dimmable | No | "X" is placeholder for different edges for the product, "X" can beA,C,E,G,H,J,K,L,M, "Z" can be S or V |  | 5225 | 132 | 40 | 20 | 0.9 | 5000 | 81.5
PVVAWBBE | James Industry Group (China) Co., Ltd | JAMES | ZY-P7-40W-XDZ (3500K) | Indoor Luminaires | Troffer | 2x4 Luminaires for Ambient Lighting of Interior Commercial Spaces | Premium | FALSE | [9 empty] | 6/15/2016 | Dimmable | Continuous (Can dim down to ≤ 10% (W)) | No | "X" is placeholder for different edges for the product, "X" can beA,C,E,G,H,J,K,L,M, "Z" can be S or V |  | 5040.3 | 127 | 40 | 20 | 0.9 | 3500 | 81.5
PQ7ZBSA9 | James Industry Group (China) Co., Ltd | JAMES | ZY-P7-40W-XDZ (4000K) | Indoor Luminaires | Troffer | 2x4 Luminaires for Ambient Lighting of Interior Commercial Spaces | Premium | FALSE | [9 empty] | 6/15/2016 | Dimmable | Continuous (Can dim down to ≤ 10% (W)) | No | "X" is placeholder for different edges for the product, "X" can beA,C,E,G,H,J,K,L,M, "Z" can be S or V |  | 5240 | 131 | 40 | 20 | 0.9 | 4000 | 81.5
PGSY6UC9 | James Industry Group (China) Co., Ltd | JAMES | ZY-P7-40W-XDZ (4500K) | Indoor Luminaires | Troffer | 2x4 Luminaires for Ambient Lighting of Interior Commercial Spaces | Premium | FALSE | [9 empty] | 6/15/2016 | Dimmable | Continuous (Can dim down to ≤ 10% (W)) | No | "X" is placeholder for different edges for the product, "X" can beA,C,E,G,H,J,K,L,M, "Z" can be S or V |  | 5240 | 131 | 40 | 20 | 0.9 | 4500 | 81.5
PUBSUG2G | James Industry Group (China) Co., Ltd | JAMES | ZY-P7-40W-XDZ (5000K) | Indoor Luminaires | Troffer | 2x4 Luminaires for Ambient Lighting of Interior Commercial Spaces | Premium | FALSE | [9 empty] | 6/15/2016 | Dimmable | Continuous (Can dim down to ≤ 10% (W)) | No | "X" is placeholder for different edges for the product, "X" can beA,C,E,G,H,J,K,L,M, "Z" can be S or V |  | 5225 | 132 | 40 | 20 | 0.9 | 5000 | 81.5
P1Z45C9V | James Industry Group (China) Co., Ltd | JAMES | ZY-P7-36W-XNZ (3500K) | Indoor Luminaires | Troffer | 2x4 Luminaires for Ambient Lighting of Interior Commercial Spaces | Premium | TRUE | 4502.6 | 126.16 | 35.69 | 16.33 | 0.9019 | 3576 | 84.1 | 5 | 50000 | 6/15/2016 | Not Dimmable | Not Dimmable | No | "X" is placeholder for different edges for the product, "X" can beA,C,E,G,H,J,K,L,M, "Z" can be S or V | 4 | 4502.6 | 126.16 | 35.69 | 20 | 0.9 | 3500 | 81.5
PASTDQGZ | James Industry Group (China) Co., Ltd | JAMES | ZY-P7-36W-XNZ (4000K) | Indoor Luminaires | Troffer | 2x4 Luminaires for Ambient Lighting of Interior Commercial Spaces | Premium | FALSE | [9 empty] | 6/15/2016 | Not Dimmable | Not Dimmable | No | "X" is placeholder for different edges for the product, "X" can beA,C,E,G,H,J,K,L,M, "Z" can be S or V |  | 4691 | 131 | 36 | 20 | 0.9 | 4000 | 81.5
P66CNTTT | James Industry Group (China) Co., Ltd | JAMES | ZY-P7-36W-XNZ (4500K) | Indoor Luminaires | Troffer | 2x4 Luminaires for Ambient Lighting of Interior Commercial Spaces | Premium | FALSE | [9 empty] | 6/15/2016 | Not Dimmable | Not Dimmable | No | "X" is placeholder for different edges for the product, "X" can beA,C,E,G,H,J,K,L,M, "Z" can be S or V |  | 4691 | 131 | 36 | 20 | 0.9 | 4500 | 81.5
PCCW3M8A | James Industry Group (China) Co., Ltd | JAMES | ZY-P7-36W-XNZ (5000K) | Indoor Luminaires | Troffer | 2x4 Luminaires for Ambient Lighting of Interior Commercial Spaces | Premium | FALSE | [9 empty] | 6/15/2016 | Not Dimmable | Not Dimmable | No | "X" is placeholder for different edges for the product, "X" can beA,C,E,G,H,J,K,L,M, "Z" can be S or V |  | 4698 | 131.8 | 36 | 20 | 0.9 | 5000 | 81.5
PUTC4K8Y | James Industry Group (China) Co., Ltd | JAMES | ZY-P7-36W-XDZ (3500K) | Indoor Luminaires | Troffer | 2x4 Luminaires for Ambient Lighting of Interior Commercial Spaces | Premium | FALSE | [9 empty] | 6/15/2016 | Dimmable | Continuous (Can dim down to ≤ 10% (W)) | No | "X" is placeholder for different edges for the product, "X" can beA,C,E,G,H,J,K,L,M, "Z" can be S or V |  | 4502.6 | 126.16 | 35.69 | 20 | 0.9 | 3500 | 81.5
PH6GPAPG | James Industry Group (China) Co., Ltd | JAMES | ZY-P7-36W-XDZ (4000K) | Indoor Luminaires | Troffer | 2x4 Luminaires for Ambient Lighting of Interior Commercial Spaces | Premium | FALSE | [9 empty] | 6/15/2016 | Dimmable | Continuous (Can dim down to ≤ 10% (W)) | No | "X" is placeholder for different edges for the product, "X" can beA,C,E,G,H,J,K,L,M, "Z" can be S or V |  | 4691 | 131 | 36 | 20 | 0.9 | 4000 | 81.5
P9E3E5KY | James Industry Group (China) Co., Ltd | JAMES | ZY-P7-36W-XDZ (4500K) | Indoor Luminaires | Troffer | 2x4 Luminaires for Ambient Lighting of Interior Commercial Spaces | Premium | FALSE | [9 empty] | 6/15/2016 | Dimmable | Continuous (Can dim down to ≤ 10% (W)) | No | "X" is placeholder for different edges for the product, "X" can beA,C,E,G,H,J,K,L,M, "Z" can be S or V |  | 4691 | 131 | 36 | 20 | 0.9 | 4500 | 81.5
PFQGYHYY | James Industry Group (China) Co., Ltd | JAMES | ZY-P7-36W-XDZ (5000K) | Indoor Luminaires | Troffer | 2x4 Luminaires for Ambient Lighting of Interior Commercial Spaces | Premium | FALSE | [9 empty] | 6/15/2016 | Dimmable | Continuous (Can dim down to ≤ 10% (W)) | No | "X" is placeholder for different edges for the product, "X" can beA,C,E,G,H,J,K,L,M, "Z" can be S or V |  | 4698 | 131.8 | 36 | 20 | 0.9 | 5000 | 81.5
PWGC1AVS | James Industry Group (China) Co., Ltd | JAMES | ZY-R7-45W-XDZ (3000K) | Indoor Retrofit Kit | Troffer | Integrated Retrofit Kits for 2x4 Luminaires | Premium | TRUE | 5602.4 | 125.61 | 44.6 | 18.12 | 0.9035 | 2901 | 81.9 | 5 | 50000 | 6/15/2016 | Not Dimmable | Not Dimmable | No |  | 3.1 | 5602.4 | 125.61 | 44.6 | 20 | 0.9 | 3000 | 81.5
P8RJDJAX | James Industry Group (China) Co., Ltd | JAMES | ZY-R7-45W-XDZ (3500K) | Indoor Retrofit Kit | Troffer | Integrated Retrofit Kits for 2x4 Luminaires | Premium | FALSE | [9 empty] | 6/15/2016 | Not Dimmable | Not Dimmable | No |  |  | 5904 | 133 | 44.3 | 20 | 0.9 | 3500 | 81.5
P958SEMC | James Industry Group (China) Co., Ltd | JAMES | ZY-R7-45W-XDZ (4000K) | Indoor Retrofit Kit | Troffer | Integrated Retrofit Kits for 2x4 Luminaires | Premium | FALSE | [9 empty] | 6/15/2016 | Not Dimmable | Not Dimmable | No |  |  | 6006 | 134.6 | 44.6 | 20 | 0.9 | 4000 | 81.5
P73YSYNN | James Industry Group (China) Co., Ltd | JAMES | ZY-R7-45W-XDZ (4500K) | Indoor Retrofit Kit | Troffer | Integrated Retrofit Kits for 2x4 Luminaires | Premium | FALSE | [9 empty] | 6/15/2016 | Not Dimmable | Not Dimmable | No |  |  | 6006 | 134.6 | 44.6 | 20 | 0.9 | 4500 | 81.5
PD5FBJAX | James Industry Group (China) Co., Ltd | JAMES | ZY-R7-45W-XDZ (5000K) | Indoor Retrofit Kit | Troffer | Integrated Retrofit Kits for 2x4 Luminaires | Premium | FALSE | [9 empty] | 6/15/2016 | Not Dimmable | Not Dimmable | No |  |  | 6112 | 138.4 | 44.15 | 20 | 0.9 | 5000 | 81.5
PYEYA4ZA | James Industry Group (China) Co., Ltd | JAMES | ZY-R7-45W-XNZ (3000K) | Indoor Retrofit Kit | Troffer | Integrated Retrofit Kits for 2x4 Luminaires | Premium | FALSE | [9 empty] | 6/15/2016 | Dimmable | Continuous (Can dim down to ≤ 10% (W)) | No |  |  | 5602.4 | 125.61 | 44.6 | 20 | 0.9 | 3000 | 81.5
PZUAWJAF | James Industry Group (China) Co., Ltd | JAMES | ZY-R7-45W-XNZ (3500K) | Indoor Retrofit Kit | Troffer | Integrated Retrofit Kits for 2x4 Luminaires | Premium | FALSE | [9 empty] | 6/15/2016 | Dimmable | Continuous (Can dim down to ≤ 10% (W)) | No |  |  | 5904 | 133 | 44.3 | 20 | 0.9 | 3500 | 81.5
PUJFDMVY | James Industry Group (China) Co., Ltd | JAMES | ZY-R7-45W-XNZ (4000K) | Indoor Retrofit Kit | Troffer | Integrated Retrofit Kits for 2x4 Luminaires | Premium | FALSE | [9 empty] | 6/15/2016 | Dimmable | Continuous (Can dim down to ≤ 10% (W)) | No |  |  | 6006 | 134.6 | 44.6 | 20 | 0.9 | 4000 | 81.5
PQQJNHD5 | James Industry Group (China) Co., Ltd | JAMES | ZY-R7-45W-XNZ (4500K) | Indoor Retrofit Kit | Troffer | Integrated Retrofit Kits for 2x4 Luminaires | Premium | FALSE | [9 empty] | 6/15/2016 | Dimmable | Continuous (Can dim down to ≤ 10% (W)) | No |  |  | 6006 | 134.6 | 44.6 | 20 | 0.9 | 4500 | 81.5
PWDB9AAM | James Industry Group (China) Co., Ltd | JAMES | ZY-R7-45W-XNZ (5000K) | Indoor Retrofit Kit | Troffer | Integrated Retrofit Kits for 2x4 Luminaires | Premium | FALSE | [9 empty] | 6/15/2016 | Dimmable | Continuous (Can dim down to ≤ 10% (W)) | No |  |  | 6112 | 138.4 | 44.15 | 20 | 0.9 | 5000 | 81.5
P1JSMWCH | James Industry Group (China) Co., Ltd | JAMES | ZY-T7-45W XNZ 3000K | Indoor Luminaires | Troffer | 2x4 Luminaires for Ambient Lighting of Interior Commercial Spaces | Premium | TRUE | 5604.3 | 125.71 | 44.58 | 16.52 | 0.9033 | 2897 | 81.7 | 5 | 50000 | 6/15/2016 | Not Dimmable | Not Dimmable | No | "X" is placeholder for different edges for the product, "X" can beA,C,E,G,H,J,K,L,M, "Z" can be S or V | 3.1 | 5604.3 | 125.61 | 44.6 | 20 | 0.9 | 3000 | 81.5
PJX6PMGU | James Industry Group (China) Co., Ltd | JAMES | ZY-T7-45W XNZ 3500K | Indoor Luminaires | Troffer | 2x4 Luminaires for Ambient Lighting of Interior Commercial Spaces | Premium | FALSE | [9 empty] | 6/15/2016 | Not Dimmable | Not Dimmable | No | "X" is placeholder for different edges for the product, "X" can beA,C,E,G,H,J,K,L,M, "Z" can be S or V |  | 6003 | 133 | 44.3 | 20 | 0.9 | 3500 | 81.5
PW988Q8J | James Industry Group (China) Co., Ltd | JAMES | ZY-T7-45W XNZ 4000K | Indoor Luminaires | Troffer | 2x4 Luminaires for Ambient Lighting of Interior Commercial Spaces | Premium | FALSE | [9 empty] | 6/15/2016 | Not Dimmable | Not Dimmable | No | "X" is placeholder for different edges for the product, "X" can beA,C,E,G,H,J,K,L,M, "Z" can be S or V |  | 6049 | 134.6 | 44.6 | 20 | 0.9 | 4000 | 81.5
P1PXWWFD | James Industry Group (China) Co., Ltd | JAMES | ZY-T7-45W XNZ 4500K | Indoor Luminaires | Troffer | 2x4 Luminaires for Ambient Lighting of Interior Commercial Spaces | Premium | FALSE | [9 empty] | 6/15/2016 | Not Dimmable | Not Dimmable | No | "X" is placeholder for different edges for the product, "X" can beA,C,E,G,H,J,K,L,M, "Z" can be S or V |  | 6049 | 134.6 | 44.6 | 20 | 0.9 | 4500 | 81.5
PQ8WJ954 | James Industry Group (China) Co., Ltd | JAMES | ZY-T7-45W XNZ 5000K | Indoor Luminaires | Troffer | 2x4 Luminaires for Ambient Lighting of Interior Commercial Spaces | Premium | FALSE | [9 empty] | 6/15/2016 | Not Dimmable | Not Dimmable | No | "X" is placeholder for different edges for the product, "X" can beA,C,E,G,H,J,K,L,M, "Z" can be S or V |  | 6201 | 138.4 | 44.15 | 20 | 0.9 | 5000 | 81.5
P9Z2ZTQE | James Industry Group (China) Co., Ltd | JAMES | ZY-T7-45W XDZ 3000K | Indoor Luminaires | Troffer | 2x4 Luminaires for Ambient Lighting of Interior Commercial Spaces | Premium | FALSE | [9 empty] | 6/15/2016 | Dimmable | Continuous (Can dim down to ≤ 10% (W)) | No | "X" is placeholder for different edges for the product, "X" can beA,C,E,G,H,J,K,L,M, "Z" can be S or V |  | 5604.3 | 125.61 | 44.6 | 20 | 0.9 | 3000 | 81.5
P2P966K9 | James Industry Group (China) Co., Ltd | JAMES | ZY-T7-45W XDZ 3500K | Indoor Luminaires | Troffer | 2x4 Luminaires for Ambient Lighting of Interior Commercial Spaces | Premium | FALSE | [9 empty] | 6/15/2016 | Dimmable | Continuous (Can dim down to ≤ 10% (W)) | No | "X" is placeholder for different edges for the product, "X" can beA,C,E,G,H,J,K,L,M, "Z" can be S or V |  | 6003 | 133 | 44.3 | 20 | 0.9 | 3500 | 81.5
PDCBWCBA | James Industry Group (China) Co., Ltd | JAMES | ZY-T7-45W XDZ 4000K | Indoor Luminaires | Troffer | 2x4 Luminaires for Ambient Lighting of Interior Commercial Spaces | Premium | FALSE | [9 empty] | 6/15/2016 | Dimmable | Continuous (Can dim down to ≤ 10% (W)) | No | "X" is placeholder for different edges for the product, "X" can beA,C,E,G,H,J,K,L,M, "Z" can be S or V |  | 6049 | 134.6 | 44.6 | 20 | 0.9 | 4000 | 81.5
P651A6E4 | James Industry Group (China) Co., Ltd | JAMES | ZY-T7-45W XDZ 4500K | Indoor Luminaires | Troffer | 2x4 Luminaires for Ambient Lighting of Interior Commercial Spaces | Premium | FALSE | [9 empty] | 6/15/2016 | Dimmable | Continuous (Can dim down to ≤ 10% (W)) | No | "X" is placeholder for different edges for the product, "X" can beA,C,E,G,H,J,K,L,M, "Z" can be S or V |  | 6049 | 134.6 | 44.6 | 20 | 0.9 | 4500 | 81.5
PZJENN1X | James Industry Group (China) Co., Ltd | JAMES | ZY-T7-45W XDZ 5000K | Indoor Luminaires | Troffer | 2x4 Luminaires for Ambient Lighting of Interior Commercial Spaces | Premium | FALSE | [9 empty] | 6/15/2016 | Dimmable | Continuous (Can dim down to ≤ 10% (W)) | No | "X" is placeholder for different edges for the product, "X" can beA,C,E,G,H,J,K,L,M, "Z" can be S or V |  | 6201 | 138.4 | 44.15 | 20 | 0.9 | 5000 | 81.5
PXF5Q9ZA | JayKal LED Solutions, Inc. | Jaykal | JLS68102‐24TRF‐45Z(4000K) | Indoor Luminaires | Troffer | 2x4 Luminaires for Ambient Lighting of Interior Commercial Spaces | Standard | TRUE | 5756.8 | 116.66 | 49.43 | 22.12 | 0.872 | 4277 | 82.5 | 5 | 50000 | 7/21/2015 | Not Dimmable | Not Dimmable | Yes |  | 3 | 5500 | 110 | 50 | 15 | 0.98 | 4000 | 80
PGM29K41 | JayKal LED Solutions, Inc. | Jaykal | JLS68102‐24TRF‐55Z(5000K) | Indoor Luminaires | Troffer | 2x4 Luminaires for Ambient Lighting of Interior Commercial Spaces | Standard | FALSE | [9 empty] | 7/21/2015 | Not Dimmable | Not Dimmable | Yes |  |  | 5500 | 110 | 50 | 15 | 0.98 | 5000 | 80
PYPDFPYP | JayKal LED Solutions, Inc. | JAYKAL | JLS68102-24TRF-42Z | Indoor Retrofit Kit | Troffer | Integrated Retrofit Kits for 2x4 Luminaires | Premium | TRUE | 3348.7 | 134.72 | 24.86 | 17.89 | 0.9122 | 3997 | 82 | 5 | 50000 | 8/5/2016 | Not Dimmable | Not Dimmable | Yes |  | 4 | 3216 | 134 | 24 | 15 | 0.98 | 4000 | 80
PQURN7BU | JayKal LED Solutions, Inc. | JAYKAL | JLS68102-24TRF-52Z | Indoor Retrofit Kit | Troffer | Integrated Retrofit Kits for 2x4 Luminaires | Premium | FALSE | [9 empty] | 8/5/2016 | Not Dimmable | Not Dimmable | Yes |  |  | 3528 | 147 | 24 | 15 | 0.98 | 5000 | 80
P5SUMD23 | JayKal LED Solutions, Inc. | Jaykal | JLS68102‐24TRF‐44Z(4000K) | Indoor Luminaires | Troffer | 2x4 Luminaires for Ambient Lighting of Interior Commercial Spaces | Standard | TRUE | 4955.581 | 117.431 | 42.2 | 22.84 | 0.8711 | 4187 | 81.4 | 5 | 50000 | 7/29/2015 | Not Dimmable | Not Dimmable | Not Yet Verified |  | 3 | 4955.581 | 117.431 | 42.2 | 22.84 | 0.982 | 4187 | 81.4
PQVXYMWT | JayKal LED Solutions, Inc. | Jaykal | JLS68102‐24TRF‐54Z(5000K) | Indoor Luminaires | Troffer | 2x4 Luminaires for Ambient Lighting of Interior Commercial Spaces | Standard | FALSE | [9 empty] | 7/29/2015 | Not Dimmable | Not Dimmable | Not Yet Verified |  |  | 5025.598 | 119.288 | 42.13 | 22.84 | 0.981 | 5304 | 83.7
PSEY5SVW | JayKal LED Solutions, Inc. | JAYKAL | JLS68102-ETS-24-4K-4-12 | Indoor Retrofit Kit | Troffer | Integrated Retrofit Kits for 2x4 Luminaires | Standard | TRUE | 3298.4 | 139.52 | 23.64 | 22.18 | 0.886 | 3839 | 82.6 | 5 | 50000 | 8/15/2016 | Not Dimmable | Not Dimmable | No |  | 4 | 3200 | 133 | 24 | 22.18 | 0.9 | 4000 | 80
PFUVHH8F | Jenco Canada | Jenco LED | JC-2x4 50W 3000K | Indoor Luminaires | Troffer | 2x4 Luminaires for Ambient Lighting of Interior Commercial Spaces | Standard | TRUE | 4704.5 | 85.96 | 54.73 | 17.34 | 0.914 | 3229 | 82.5 | 5 | 50000 | 4/13/2015 | Not Yet Verified | Not Yet Verified | Not Yet Verified |  | 2.1 |  | 85 | 50 |  | 0.9 | 3000 | 80
PSH9T3QQ | Jenco Canada | Jenco LED | JC-2x4 50W 4000K | Indoor Luminaires | Troffer | 2x4 Luminaires for Ambient Lighting of Interior Commercial Spaces | Standard | FALSE | [9 empty] | 4/13/2015 | Not Yet Verified | Not Yet Verified | Not Yet Verified | Updated rated light output on 10/5/16 |  | 4200 | 85 | 50 |  | 0.9 | 4000 | 80
PYTT434T | Jenco Canada | Jenco LED | JC-2x4 50W 5000K | Indoor Luminaires | Troffer | 2x4 Luminaires for Ambient Lighting of Interior Commercial Spaces | Standard | FALSE | [9 empty] | 4/13/2015 | Not Yet Verified | Not Yet Verified | Not Yet Verified | Updated rated light output on 10/5/16 |  | 4200 | 85 | 50 |  | 0.9 | 5000 | 80
P4K7VGR3 | JESCO LIGHTING GROUP | JESCO | PL-24-50W-30 | Indoor Luminaires | Troffer | 2x4 Luminaires for Ambient Lighting of Interior Commercial Spaces | Standard | TRUE | 5145.2 | 105.52 | 48.76 | 8.32 | 0.8983 | 3045 | 85.9 | 5 | 50000 | 12/14/2015 | Not Dimmable | Not Dimmable | Not Yet Verified |  | 2.1 | 5100 | 102 | 50 | 15 | 0.9 | 3000 | 80
PMZJD83C | JESCO LIGHTING GROUP | JESCO | PL-24-50W-40 | Indoor Luminaires | Troffer | 2x4 Luminaires for Ambient Lighting of Interior Commercial Spaces | Standard | FALSE | [9 empty] | 12/14/2015 | Not Dimmable | Not Dimmable | No |  |  | 5145.2 | 105.52 | 48.76 | 8.32 | 0.8983 | 4000 | 85.9
PSVYMWDT | JESCO LIGHTING GROUP | JESCO | PL-24-50W-50 | Indoor Luminaires | Troffer | 2x4 Luminaires for Ambient Lighting of Interior Commercial Spaces | Standard | FALSE | [9 empty] | 12/14/2015 | Not Dimmable | Not Dimmable | Not Yet Verified |  |  | 5600 | 112 | 50 | 15 | 0.9 | 5000 | 80
PCNSXFBW | JESCO LIGHTING GROUP | JESCO | PLD-24-50W-30 | Indoor Luminaires | Troffer | 2x4 Luminaires for Ambient Lighting of Interior Commercial Spaces | Premium | TRUE | 5782.8 | 122.88 | 47.06 | 12.48 | 0.9013 | 2978 | 84.4 | 5 | 50000 | 6/30/2016 | Dimmable | Continuous (Can dim down to ≤ 10% (W)) | No |  | 3.1 | 5782.8 | 122.88 | 47.06 | 12.48 | 0.901 | 3000 | 84.4
P8Q1F1ZS | JESCO LIGHTING GROUP | JESCO | PLD-24-50W-35 | Indoor Luminaires | Troffer | 2x4 Luminaires for Ambient Lighting of Interior Commercial Spaces | Premium | FALSE | [9 empty] | 6/30/2016 | Dimmable | Continuous (Can dim down to ≤ 10% (W)) | No |  |  | 5861 | 124.47 | 47.09 | 12.48 | 0.901 | 3500 | 84.4
PFEEJ733 | JESCO LIGHTING GROUP | JESCO | PLD-24-50W-40 | Indoor Luminaires | Troffer | 2x4 Luminaires for Ambient Lighting of Interior Commercial Spaces | Premium | FALSE | [9 empty] | 6/30/2016 | Dimmable | Continuous (Can dim down to ≤ 10% (W)) | No |  |  | 5938 | 126.12 | 47.09 | 12.48 | 0.901 | 4000 | 84.4
PSHST92H | JESCO LIGHTING GROUP | JESCO | PLD-24-50W-50 | Indoor Luminaires | Troffer | 2x4 Luminaires for Ambient Lighting of Interior Commercial Spaces | Premium | FALSE | [9 empty] | 6/30/2016 | Dimmable | Continuous (Can dim down to ≤ 10% (W)) | No |  |  | 6094 | 129.36 | 47.11 | 12.85 | 0.902 | 5000 | 84.4
P1G6AG9J | JIANGMEN BRANDON LIGHTING Co.,Ltd. | Brandon Lighting | MX895-LD50W-2x4 | Indoor Luminaires | Troffer | 2x4 Luminaires for Ambient Lighting of Interior Commercial Spaces | Standard | TRUE | 6093.97 | 119.65 | 50.93 | 20.34 | 0.909 | 4170 | 83.1 | 5 | 50000 | 3/16/2016 | Not Dimmable | Not Dimmable | No |  | 3.1 | 6093.967 | 119.654 | 50.93 | 20.34 | 0.996 | 4000 | 83.1
P4RDWJ12 | JIANGMEN BRANDON LIGHTING Co.,Ltd. | Brandon Lighting | MX878XLD50W-2x4 | Indoor Luminaires | Troffer | 2x4 Luminaires for Ambient Lighting of Interior Commercial Spaces | Standard | TRUE | 6212.84 | 122.13 | 50.87 | 22.02 | 0.909 | 4166 | 83.1 | 5 | 50000 | 3/16/2016 | Not Dimmable | Not Dimmable | No |  | 3.1 | 6212.841 | 122.132 | 50.87 | 22.02 | 0.99 | 4000 | 83.1
PKNS1FE85 | JIANGMEN BRANDON LIGHTING Co.,Ltd. | Brandon | MX878 [2x4 Luminaire] | Indoor Luminaires | Troffer | 2x4 Luminaires for Ambient Lighting of Interior Commercial Spaces | Standard | TRUE | 3818 | 95.94 | 39.8 | 18.56 | 0.937 | 4226 | 87 | 5 |  | 2/26/2015 | Not Dimmable | Not Dimmable | Not Yet Verified |  | 2.1 |  |  | 40 |  |  | 4000
PSYZWUTH | Jiangmen POTOP Opto-Electronic Technology CO.,Ltd | POTOP | PT-DP-002-24-35 | Indoor Luminaires | Troffer | 2x4 Luminaires for Ambient Lighting of Interior Commercial Spaces | Standard | TRUE | 4136.87 | 87.83 | 47.1 | 16.62 | 0.903 | 3351 | 97 | 5 | 50000 | 9/26/2016 | Dimmable | Continuous (Can dim down to ≤ 10% (W)) | No |  | 4 | 4400 | 88 | 50 | 15 | 0.92 | 3500 | 90
PFBBVG3K | Jiangmen POTOP Opto-Electronic Technology CO.,Ltd | POTOP | PT-DP-002-24-40 | Indoor Luminaires | Troffer | 2x4 Luminaires for Ambient Lighting of Interior Commercial Spaces | Standard | FALSE | [9 empty] | 9/26/2016 | Dimmable | Continuous (Can dim down to ≤ 10% (W)) | No |  |  | 4500 | 90 | 50 | 15 | 0.92 | 4000 | 90
P7AE9QQD | Jiangsu Ever-Tie Lighting Co. Ltd | Ever-tie | ETLTP-24/LW/DM 3000K | Indoor Luminaires | Troffer | 2x4 Luminaires for Ambient Lighting of Interior Commercial Spaces | Standard | TRUE | 4781.5 | 107.81 | 44.35 | 14.72 | 0.957 | 3088 | 83.7 | 5 | 50000 | 11/3/2014 | Not Dimmable | Not Dimmable | Not Yet Verified |  | 2.1 | 4781.5 | 107.8 | 45 |  |  | 3000 | 80
P3ZTURJF | Jiangsu Ever-Tie Lighting Co. Ltd | Ever-tie | ETLTP-24/LW/DM 3500K | Indoor Luminaires | Troffer | 2x4 Luminaires for Ambient Lighting of Interior Commercial Spaces | Standard | FALSE | [9 empty] | 11/3/2014 | Not Dimmable | Not Dimmable | Not Yet Verified |  |  | 4845.2 | 109.8 | 45 |  |  | 3500 | 80
PGF1QDBY | Jiangsu Ever-Tie Lighting Co. Ltd | Ever-tie | ETLTP-24/LW/DM 4000K | Indoor Luminaires | Troffer | 2x4 Luminaires for Ambient Lighting of Interior Commercial Spaces | Standard | FALSE | [9 empty] | 11/3/2014 | Not Dimmable | Not Dimmable | Not Yet Verified |  |  | 4980.7 | 112.3 | 45 |  |  | 4000 | 80
P4JMVKV7 | Jiangsu Ever-Tie Lighting Co. Ltd | Ever-tie | ETLTP-24/LW/DM 5000K | Indoor Luminaires | Troffer | 2x4 Luminaires for Ambient Lighting of Interior Commercial Spaces | Standard | FALSE | [9 empty] | 11/3/2014 | Not Dimmable | Not Dimmable | Not Yet Verified |  |  | 5148.7 | 116.44 | 45 |  |  | 5000 | 80
PQPZDQV3 | Jiangsu Ever-Tie Lighting Co. Ltd | Ever-tie | ETLTP-24/VL/DM 3500K | Indoor Luminaires | Troffer | 2x4 Luminaires for Ambient Lighting of Interior Commercial Spaces | Standard | FALSE | [9 empty] | 11/3/2014 | Not Dimmable | Not Dimmable | Not Yet Verified |  |  | 6040.8 | 106.8 | 55 |  |  | 3500 | 80
PB9Y5WBF | Jiangsu Ever-Tie Lighting Co. Ltd | Ever-tie | ETLTP-24/VL/DM 4000K | Indoor Luminaires | Troffer | 2x4 Luminaires for Ambient Lighting of Interior Commercial Spaces | Standard | FALSE | [9 empty] | 11/3/2014 | Not Dimmable | Not Dimmable | Not Yet Verified |  |  | 6150.8 | 109.1 | 55 |  |  | 4000 | 80
P9MNV7HC | Jiangsu Ever-Tie Lighting Co. Ltd | Ever-tie | ETLTP-24/VL/DM 5000K | Indoor Luminaires | Troffer | 2x4 Luminaires for Ambient Lighting of Interior Commercial Spaces | Standard | FALSE | [9 empty] | 11/3/2014 | Not Dimmable | Not Dimmable | Not Yet Verified |  |  | 6273.7 | 112.15 | 55 |  |  | 5000 | 80
PJN8799J | Jiangsu Ever-Tie Lighting Co. Ltd | Ever-tie | ETLDI02-24/LW/DM 3000K | Indoor Luminaires | Troffer | 2x4 Luminaires for Ambient Lighting of Interior Commercial Spaces | Standard | TRUE | 4183 | 99.31 | 42.3 | 12.35 | 0.943 | 3172 | 84 | 5 | 50000 | 11/13/2014 | Dimmable | Continuous (Can dim down to ≤ 10% (W)) | Not Yet Verified |  | 2.1 | 4238.7 | 100.22 | 42 | 20 | 0.996 | 3000 | 80
P84MK5ES | Jiangsu Ever-Tie Lighting Co. Ltd | Ever-tie | ETLDI02-24/LW/DM 3500K | Indoor Luminaires | Troffer | 2x4 Luminaires for Ambient Lighting of Interior Commercial Spaces | Standard | FALSE | [9 empty] | 11/13/2014 | Dimmable | Continuous (Can dim down to ≤ 10% (W)) | Not Yet Verified |  |  | 4389.3 | 102.71 | 42 | 20 | 0.996 | 3500 | 80
PMS21PTQ | Jiangsu Ever-Tie Lighting Co. Ltd | Ever-tie | ETLDI02-24/LW/DM 4000K | Indoor Luminaires | Troffer | 2x4 Luminaires for Ambient Lighting of Interior Commercial Spaces | Standard | FALSE | [9 empty] | 11/13/2014 | Dimmable | Continuous (Can dim down to ≤ 10% (W)) | Not Yet Verified |  |  | 4410.4 | 104.93 | 42 | 20 | 0.996 | 4000 | 80
P9KSZV9M | Jiangsu Ever-Tie Lighting Co. Ltd | Ever-tie | ETLDI02-24/LW/DM 5000K | Indoor Luminaires | Troffer | 2x4 Luminaires for Ambient Lighting of Interior Commercial Spaces | Standard | FALSE | [9 empty] | 11/13/2014 | Dimmable | Continuous (Can dim down to ≤ 10% (W)) | Not Yet Verified |  |  | 4568.4 | 107.49 | 42 | 20 | 0.996 | 5000 | 80
PQHV1N7T | Jiangsu Ever-Tie Lighting Co. Ltd | Ever-tie | ETLDI03-24/LW/DM 3000K | Indoor Luminaires | Troffer | 2x4 Luminaires for Ambient Lighting of Interior Commercial Spaces | Standard | TRUE | 4159.6 | 98.62 | 42.18 | 14.39 | 0.938 | 3184 | 84.7 | 5 | 50000 | 11/13/2014 | Dimmable | Continuous (Can dim down to ≤ 10% (W)) | Not Yet Verified |  | 2.1 | 4159.6 | 98.62 | 42 | 20 | 0.996 | 3000 | 80
PHT3K2SC | Jiangsu Ever-Tie Lighting Co. Ltd | Ever-tie | ETLDI03-24/LW/DM 3500K | Indoor Luminaires | Troffer | 2x4 Luminaires for Ambient Lighting of Interior Commercial Spaces | Standard | FALSE | [9 empty] | 11/13/2014 | Dimmable | Continuous (Can dim down to ≤ 10% (W)) | Not Yet Verified |  |  | 4389.3 | 102.71 | 42 | 20 | 0.996 | 3500 | 80
P7VX9WPY | Jiangsu Ever-Tie Lighting Co. Ltd | Ever-tie | ETLDI03-24/LW/DM 4000K | Indoor Luminaires | Troffer | 2x4 Luminaires for Ambient Lighting of Interior Commercial Spaces | Standard | FALSE | [9 empty] | 11/13/2014 | Dimmable | Continuous (Can dim down to ≤ 10% (W)) | Not Yet Verified |  |  | 4410.4 | 104.93 | 42 | 20 | 0.996 | 4000 | 80
PTRPRSYY | Jiangsu Ever-Tie Lighting Co. Ltd | Ever-tie | ETLDI03-24/LW/DM 5000K | Indoor Luminaires | Troffer | 2x4 Luminaires for Ambient Lighting of Interior Commercial Spaces | Standard | FALSE | [9 empty] | 11/13/2014 | Dimmable | Continuous (Can dim down to ≤ 10% (W)) | Not Yet Verified |  |  | 4504.8 | 106.27 | 42 | 20 | 0.996 | 5000 | 80
PH7FPVK3 | Jiangsu Ever-Tie Lighting Co. Ltd | Ever-tie | ETLTC-24/413/42/DM 3000K (A1+B1) | Indoor Luminaires | Troffer | 2x4 Luminaires for Ambient Lighting of Interior Commercial Spaces | Premium | TRUE | 5042.75 | 125.34 | 40.232 | 4.74 | 0.9693 | 3092 | 80.4 | 5 | 50000 | 6/20/2016 | Dimmable | Continuous (Can dim down to ≤ 10% (W)) | No |  | 4 | 5072 | 126.8 | 42 | 20 | 0.9 | 3000 | 80
PH6JQBS2 | Jiangsu Ever-Tie Lighting Co. Ltd | Ever-tie | ETLTC-24/413/42/DM 3500K (A1+B1) | Indoor Luminaires | Troffer | 2x4 Luminaires for Ambient Lighting of Interior Commercial Spaces | Premium | FALSE | [9 empty] | 6/20/2016 | Dimmable | Continuous (Can dim down to ≤ 10% (W)) | No |  |  | 5100 | 127.5 | 42 | 20 | 0.9 | 3500 | 80
P8WRJ1CE | Jiangsu Ever-Tie Lighting Co. Ltd | Ever-tie | ETLTC-24/413/42/DM 4000K (A1+B1) | Indoor Luminaires | Troffer | 2x4 Luminaires for Ambient Lighting of Interior Commercial Spaces | Premium | FALSE | [9 empty] | 6/20/2016 | Dimmable | Continuous (Can dim down to ≤ 10% (W)) | No |  |  | 5120 | 128 | 42 | 20 | 0.9 | 4000 | 80
PH448MS6 | Jiangsu Ever-Tie Lighting Co. Ltd | Ever-tie | ETLTC-24/413/42/DM 5000K (A1+B1) | Indoor Luminaires | Troffer | 2x4 Luminaires for Ambient Lighting of Interior Commercial Spaces | Premium | FALSE | [9 empty] | 6/20/2016 | Dimmable | Continuous (Can dim down to ≤ 10% (W)) | No |  |  | 5200 | 130 | 42 | 20 | 0.9 | 5000 | 80
P6NEHP6W | Jiangsu Ever-Tie Lighting Co. Ltd | Ever-tie | ETLDI03-24/HL/48/DM 3500K （A3, A5+B1） | Indoor Luminaires | Troffer | 2x4 Luminaires for Ambient Lighting of Interior Commercial Spaces | Premium | TRUE | 5536.17 | 124.71 | 44.393 | 8 | 0.96 | 3504 | 83.28 | 5 | 50000 | 8/30/2016 | Dimmable | Continuous (Can dim down to ≤ 10% (W)) | No | Updated 10/14/2016 | 4 | 5880 | 125 | 48 | 10 | 0.9 | 3500 | 80
PNEUKF7C | Jiangsu Ever-Tie Lighting Co. Ltd | Ever-tie | ETLDI03-24/HL/48/DM 4000K （A3, A5+B1） | Indoor Luminaires | Troffer | 2x4 Luminaires for Ambient Lighting of Interior Commercial Spaces | Premium | FALSE | [9 empty] | 8/30/2016 | Dimmable | Continuous (Can dim down to ≤ 10% (W)) | No | Updated 10/14/2016 |  | 5970 | 127 | 48 | 10 | 0.9 | 4000 | 80
P6K45RNN | Jiangsu Ever-Tie Lighting Co. Ltd | Ever-tie | ETLDI03-24/HL/48/DM 5000K （A3, A5+B1） | Indoor Luminaires | Troffer | 2x4 Luminaires for Ambient Lighting of Interior Commercial Spaces | Premium | FALSE | [9 empty] | 8/30/2016 | Dimmable | Continuous (Can dim down to ≤ 10% (W)) | No | Updated 10/14/2016 |  | 6115 | 130 | 48 | 10 | 0.9 | 5000 | 80
PKM71QSM | Jiangsu Ever-Tie Lighting Co. Ltd | Ever-tie | ETLDI03-24/LW/36/DM 5000K （A1+B1） | Indoor Luminaires | Troffer | 2x4 Luminaires for Ambient Lighting of Interior Commercial Spaces | Premium | TRUE | 4457.37 | 130.02 | 34.281 | 4.8 | 0.96 | 5141 | 82.74 | 5 | 50000 | 8/30/2016 | Dimmable | Continuous (Can dim down to ≤ 10% (W)) | No |  | 4 | 4700 | 132 | 36 | 10 | 0.9 | 5000 | 80
P9KSAE9A | Jiangsu Ever-Tie Lighting Co. Ltd | Ever-tie | ETLDI03-24/LW/36/DM 3500K （A3+B1） | Indoor Luminaires | Troffer | 2x4 Luminaires for Ambient Lighting of Interior Commercial Spaces | Premium | TRUE | 4009 | 123.63 | 32.43 | 8.2 | 0.94 | 3484 | 82.6 | 5 | 50000 | 8/30/2016 | Dimmable | Continuous (Can dim down to ≤ 10% (W)) | No |  | 4 | 4365 | 125 | 36 | 10 | 0.9 | 3500 | 80
PUCG79NF | Jiangsu Ever-Tie Lighting Co. Ltd | Ever-tie | ETLDI03-24/LW/36/DM 4000K （A3+B1） | Indoor Luminaires | Troffer | 2x4 Luminaires for Ambient Lighting of Interior Commercial Spaces | Premium | FALSE | [9 empty] | 8/30/2016 | Dimmable | Continuous (Can dim down to ≤ 10% (W)) | No |  |  | 4540 | 130 | 36 | 10 | 0.9 | 4000 | 80
PF8AHPZA | Jiangsu Ever-Tie Lighting Co. Ltd | Ever-tie | ETLDI03-24/LW/36/DM 5000K （A3+B1） | Indoor Luminaires | Troffer | 2x4 Luminaires for Ambient Lighting of Interior Commercial Spaces | Premium | FALSE | [9 empty] | 8/30/2016 | Dimmable | Continuous (Can dim down to ≤ 10% (W)) | No |  |  | 4610 | 132 | 36 | 10 | 0.9 | 5000 | 80
PUU6JVST | Jiangsu Ever-Tie Lighting Co. Ltd | Ever-tie | ETLDI03-24/LW/36/DM 3500K （A1+B1） | Indoor Luminaires | Troffer | 2x4 Luminaires for Ambient Lighting of Interior Commercial Spaces | Premium | FALSE | [9 empty] | 8/30/2016 | Dimmable | Continuous (Can dim down to ≤ 10% (W)) | No |  |  | 4410 | 125 | 36 | 10 | 0.9 | 3500 | 80
PB6H6AWB | Jiangsu Ever-Tie Lighting Co. Ltd | Ever-tie | ETLDI03-24/LW/36/DM 4000K （A1+B1） | Indoor Luminaires | Troffer | 2x4 Luminaires for Ambient Lighting of Interior Commercial Spaces | Premium | FALSE | [9 empty] | 8/30/2016 | Dimmable | Continuous (Can dim down to ≤ 10% (W)) | No |  |  | 4600 | 130 | 36 | 10 | 0.9 | 4000 | 80
PTHC3A1J | Jiangsu Ever-Tie Lighting Co. Ltd | Ever-tie | ETLDI03-24/LW/36/DM 3500K （A5+B1） | Indoor Luminaires | Troffer | 2x4 Luminaires for Ambient Lighting of Interior Commercial Spaces | Premium | FALSE | [9 empty] | 10/7/2016 | Dimmable | Continuous (Can dim down to ≤ 10% (W)) | No |  |  | 4365 | 125 | 36 | 10 | 0.9 | 3500 | 80
PA7XKKGK | Jiangsu Ever-Tie Lighting Co. Ltd | Ever-tie | ETLDI03-24/LW/36/DM 4000K （A5+B1） | Indoor Luminaires | Troffer | 2x4 Luminaires for Ambient Lighting of Interior Commercial Spaces | Premium | FALSE | [9 empty] | 10/7/2016 | Dimmable | Continuous (Can dim down to ≤ 10% (W)) | No |  |  | 4540 | 130 | 36 | 10 | 0.9 | 4000 | 80
P8MTC33M | Jiangsu Ever-Tie Lighting Co. Ltd | Ever-tie | ETLDI03-24/LW/36/DM 5000K （A5+B1） | Indoor Luminaires | Troffer | 2x4 Luminaires for Ambient Lighting of Interior Commercial Spaces | Premium | FALSE | [9 empty] | 10/7/2016 | Dimmable | Continuous (Can dim down to ≤ 10% (W)) | No |  |  | 4610 | 132 | 36 | 10 | 0.9 | 5000 | 80
PVNVY9CQ | Jiangsu Ever-Tie Lighting Co. Ltd | Ever-tie | ETLDI03-24/HL/48/DM 3500K （A1+B1） | Indoor Luminaires | Troffer | 2x4 Luminaires for Ambient Lighting of Interior Commercial Spaces | Premium | TRUE | 5619.9 | 124.18 | 45.26 | 4.8 | 0.9746 | 3546 | 83.4 | 5 | 50000 | 9/26/2016 | Dimmable | Continuous (Can dim down to ≤ 10% (W)) | No |  | 4 | 5880 | 125 | 48 | 10 | 0.9 | 3500 | 80
PTFRJ64A | Jiangsu Ever-Tie Lighting Co. Ltd | Ever-tie | ETLDI03-24/HL/48/DM 4000K （A1+B1） | Indoor Luminaires | Troffer | 2x4 Luminaires for Ambient Lighting of Interior Commercial Spaces | Premium | FALSE | [9 empty] | 9/26/2016 | Dimmable | Continuous (Can dim down to ≤ 10% (W)) | No |  |  | 5970 | 127 | 48 | 10 | 0.9 | 4000 | 80
PDRHAE1F | Jiangsu Ever-Tie Lighting Co. Ltd | Ever-tie | ETLDI03-24/HL/48/DM 5000K （A1+B1） | Indoor Luminaires | Troffer | 2x4 Luminaires for Ambient Lighting of Interior Commercial Spaces | Premium | FALSE | [9 empty] | 9/26/2016 | Dimmable | Continuous (Can dim down to ≤ 10% (W)) | No |  |  | 6115 | 130 | 48 | 10 | 0.9 | 5000 | 80
PDUPUNJC | Jiangsu Ever-Tie Lighting Co. Ltd | Ever-tie | ETLTRK-24/HLP/25/DM 5000K （A1+B1） | Indoor Retrofit Kit | Troffer | Integrated Retrofit Kits for 2x4 Luminaires | Premium | TRUE | 3182.45 | 135.74 | 23.445 | 5.3 | 0.97 | 5049 | 83.5 | 5 | 50000 | 10/7/2016 | Dimmable | Continuous (Can dim down to ≤ 10% (W)) | No |  | 4 | 3300 | 132 | 25 | 10 | 0.9 | 5000 | 80
PWGR1WR4 | Jiangsu Ever-Tie Lighting Co. Ltd | Ever-tie | ETLTRK-24/HLP/25/DM 3500K （A3+B1） | Indoor Retrofit Kit | Troffer | Integrated Retrofit Kits for 2x4 Luminaires | Premium | TRUE | 2881 | 125.67 | 22.93 | 9.2 | 0.95 | 3320 | 82.7 | 5 | 50000 | 10/7/2016 | Dimmable | Continuous (Can dim down to ≤ 10% (W)) | No |  | 4 | 3100 | 125 | 25 | 10 | 0.9 | 3500 | 80
P8H79SG2 | Jiangsu Ever-Tie Lighting Co. Ltd | Ever-tie | ETLTRK-24/HLP/25/DM 4000K （A3+B1） | Indoor Retrofit Kit | Troffer | Integrated Retrofit Kits for 2x4 Luminaires | Premium | FALSE | [9 empty] | 10/7/2016 | Dimmable | Continuous (Can dim down to ≤ 10% (W)) | No |  |  | 3250 | 130 | 25 | 10 | 0.9 | 4000 | 80
PXQNPEXB | Jiangsu Ever-Tie Lighting Co. Ltd | Ever-tie | ETLTRK-24/HLP/25/DM 5000K （A3+B1） | Indoor Retrofit Kit | Troffer | Integrated Retrofit Kits for 2x4 Luminaires | Premium | FALSE | [9 empty] | 10/7/2016 | Dimmable | Continuous (Can dim down to ≤ 10% (W)) | No |  |  | 3300 | 132 | 25 | 10 | 0.9 | 5000 | 80
PJJH87BX | Jiangsu Ever-Tie Lighting Co. Ltd | Ever-tie | ETLTRK-24/HLP/25/DM 3500K （A1+B1） | Indoor Retrofit Kit | Troffer | Integrated Retrofit Kits for 2x4 Luminaires | Premium | FALSE | [9 empty] | 10/7/2016 | Dimmable | Continuous (Can dim down to ≤ 10% (W)) | No |  |  | 3100 | 125 | 25 | 10 | 0.9 | 3500 | 80
P6YU12QU | Jiangsu Ever-Tie Lighting Co. Ltd | Ever-tie | ETLTRK-24/HLP/25/DM 4000K （A1+B1） | Indoor Retrofit Kit | Troffer | Integrated Retrofit Kits for 2x4 Luminaires | Premium | FALSE | [9 empty] | 10/7/2016 | Dimmable | Continuous (Can dim down to ≤ 10% (W)) | No |  |  | 3250 | 130 | 25 | 10 | 0.9 | 4000 | 80
PZ79DV97 | Jiangsu Ever-Tie Lighting Co. Ltd | Ever-tie | ETLTC-24/413/DM 3000K | Indoor Luminaires | Troffer | 2x4 Luminaires for Ambient Lighting of Interior Commercial Spaces | Standard | TRUE | 4376.5 | 103.3 | 42.37 | 12.1 | 0.945 | 3143 | 83.7 | 5 | 50000 | 11/3/2014 | Dimmable | Continuous (Can dim down to ≤ 10% (W)) | Not Yet Verified |  | 2.1 | 4376.5 | 103.3 | 42 | 20 | 0.996 | 3000 | 80
PMW15PS3 | Jiangsu Ever-Tie Lighting Co. Ltd | Ever-tie | ETLTC-24/413/DM 3500K | Indoor Luminaires | Troffer | 2x4 Luminaires for Ambient Lighting of Interior Commercial Spaces | Standard | FALSE | [9 empty] | 11/3/2014 | Dimmable | Continuous (Can dim down to ≤ 10% (W)) | Not Yet Verified |  |  | 4460.8 | 105 | 42 | 20 | 0.996 | 3500 | 80
PV3RREWC | Jiangsu Ever-Tie Lighting Co. Ltd | Ever-tie | ETLTC-24/413/DM 4000K | Indoor Luminaires | Troffer | 2x4 Luminaires for Ambient Lighting of Interior Commercial Spaces | Standard | FALSE | [9 empty] | 11/3/2014 | Dimmable | Continuous (Can dim down to ≤ 10% (W)) | Not Yet Verified |  |  | 4549.7 | 106 | 42 | 20 | 0.996 | 4000 | 80
PHP9YYJ8 | Jiangsu Ever-Tie Lighting Co. Ltd | Ever-tie | ETLTC-24/413/DM 5000K | Indoor Luminaires | Troffer | 2x4 Luminaires for Ambient Lighting of Interior Commercial Spaces | Standard | FALSE | [9 empty] | 11/3/2014 | Dimmable | Continuous (Can dim down to ≤ 10% (W)) | Not Yet Verified |  |  | 4612.5 | 108.1 | 42 | 20 | 0.996 | 5000 | 80
PTQB8CTB | Jiangsu Ever-Tie Lighting Co. Ltd | Ever-tie | ETLTRK-24/LW/DM 3000K | Indoor Retrofit Kit | Troffer | Integrated Retrofit Kits for 2x4 Luminaires | Standard | TRUE | 3650.73 | 98.4 | 37.1 | 4.34 | 0.947 | 3108 | 84.8 | 5 | 50000 | 6/12/2015 | Dimmable | Continuous (Can dim down to ≤ 10% (W)) | No |  | 3 | 3650.73 | 98.4 | 37.1 | 20 | 0.995 | 3000 | 84.8
P5VXH8AN | Jiangsu Ever-Tie Lighting Co. Ltd | Ever-tie | ETLTRK-24/LW/DM 3500K | Indoor Retrofit Kit | Troffer | Integrated Retrofit Kits for 2x4 Luminaires | Standard | FALSE | [9 empty] | 6/12/2015 | Dimmable | Continuous (Can dim down to ≤ 10% (W)) | No |  |  | 3732.16 | 100.33 | 37.19 | 20 | 0.995 | 3500 | 85.7
P5UPABYC | Jiangsu Ever-Tie Lighting Co. Ltd | Ever-tie | ETLTRK-24/LW/DM 4000K | Indoor Retrofit Kit | Troffer | Integrated Retrofit Kits for 2x4 Luminaires | Standard | FALSE | [9 empty] | 6/12/2015 | Dimmable | Continuous (Can dim down to ≤ 10% (W)) | No |  |  | 3844.44 | 103.07 | 37.29 | 20 | 0.995 | 4000 | 85.8
PE6WFAJX | Jiangsu Ever-Tie Lighting Co. Ltd | Ever-tie | ETLTRK-24/LW/DM 5000K | Indoor Retrofit Kit | Troffer | Integrated Retrofit Kits for 2x4 Luminaires | Standard | FALSE | [9 empty] | 12/9/2015 | Dimmable | Continuous (Can dim down to ≤ 10% (W)) | No |  |  | 4360.01 | 114.86 | 37.96 | 20 | 0.997 | 5000 | 82.7
PUYMM8QS | Jiangsu Ever-Tie Lighting Co. Ltd | Ever-tie | ETLTRK-24/SLW/DM 3000K | Indoor Retrofit Kit | Troffer | Integrated Retrofit Kits for 2x4 Luminaires | Standard | TRUE | 2806.25 | 92.67 | 30.28 | 4.71 | 0.93 | 3115 | 84.8 | 5 | 50000 | 6/4/2015 | Dimmable | Continuous (Can dim down to ≤ 10% (W)) | No |  | 3 | 2806.24 | 92.67 | 30.28 | 20 | 0.996 | 3000 | 84.8
PWDUF712 | Jiangsu Ever-Tie Lighting Co. Ltd | Ever-tie | ETLTRK-24/SLW/DM 3500K | Indoor Retrofit Kit | Troffer | Integrated Retrofit Kits for 2x4 Luminaires | Standard | FALSE | [9 empty] | 6/4/2015 | Dimmable | Continuous (Can dim down to ≤ 10% (W)) | No |  |  | 2912.3 | 96.2 | 30.27 | 20 | 0.996 | 3500 | 85.7
PZ5BJA8N | Jiangsu Ever-Tie Lighting Co. Ltd | Ever-tie | ETLTRK-24/SLW/DM 4000K | Indoor Retrofit Kit | Troffer | Integrated Retrofit Kits for 2x4 Luminaires | Standard | FALSE | [9 empty] | 6/4/2015 | Dimmable | Continuous (Can dim down to ≤ 10% (W)) | No |  |  | 3073.4 | 101.03 | 30.42 | 20 | 0.996 | 4000 | 85
P723V5U7 | Jiangsu Ever-Tie Lighting Co. Ltd | Ever-tie | ETLTRK-24/SLW/DM 5000K | Indoor Retrofit Kit | Troffer | Integrated Retrofit Kits for 2x4 Luminaires | Standard | FALSE | [9 empty] | 12/10/2015 | Dimmable | Continuous (Can dim down to ≤ 10% (W)) | No |  |  | 3476.23 | 109.8 | 31.66 | 20 | 0.996 | 5000 | 82.6
P53GJDGR | Jiangsu Ever-Tie Lighting Co. Ltd | Ever-tie | ETLTRK-24/HL/DM 3000K | Indoor Retrofit Kit | Troffer | Integrated Retrofit Kits for 2x4 Luminaires | Standard | TRUE | 4044.5 | 93.42 | 43.29 | 3.99 | 0.962 | 3113 | 84.7 | 5 | 50000 | 6/4/2015 | Dimmable | Continuous (Can dim down to ≤ 10% (W)) | No |  | 3 | 4044.5 | 93.42 | 43.29 | 3.99 | 0.967 | 3000 | 84.7
P2Z4RNKU | Jiangsu Ever-Tie Lighting Co. Ltd | Ever-tie | ETLTRK-24/HL/DM 3500K | Indoor Retrofit Kit | Troffer | Integrated Retrofit Kits for 2x4 Luminaires | Standard | FALSE | [9 empty] | 6/4/2015 | Dimmable | Continuous (Can dim down to ≤ 10% (W)) | No |  |  | 4304.79 | 99.06 | 43.45 | 3.99 | 0.968 | 4000 | 85.6
PGU5MF22 | Jiangsu Ever-Tie Lighting Co. Ltd | Ever-tie | ETLTRK-24/HL/DM 4000K | Indoor Retrofit Kit | Troffer | Integrated Retrofit Kits for 2x4 Luminaires | Standard | FALSE | [9 empty] | 6/4/2015 | Dimmable | Continuous (Can dim down to ≤ 10% (W)) | No |  |  | 4168.08 | 96.2 | 43.33 | 3.99 | 0.966 | 3500 | 85.7
P8SQEEWP | Jiangsu Ever-Tie Lighting Co. Ltd | Ever-tie | ETLTRK-24/HL/DM 5000K | Indoor Retrofit Kit | Troffer | Integrated Retrofit Kits for 2x4 Luminaires | Standard | FALSE | [9 empty] | 12/9/2015 | Dimmable | Continuous (Can dim down to ≤ 10% (W)) | No |  |  | 4874.73 | 109.79 | 44.4 | 3.99 | 0.998 | 5000 | 82.5
PWUUTUA5 | Jiangsu Ever-Tie Lighting Co. Ltd | Ever-tie | ETLDI03-24/SLW/DM 3500K | Indoor Luminaires | Troffer | 2x4 Luminaires for Ambient Lighting of Interior Commercial Spaces | Premium | TRUE | 3204.8 | 115.13 | 27.84 | 4.94 | 0.9495 | 3466 | 84.3 | 5 | 50000 | 11/30/2015 | Dimmable | Continuous (Can dim down to ≤ 10% (W)) | No |  | 3 | 3204.8 | 115.1 | 27.84 | 20 | 0.996 | 3500 | 84.3
PVF6ZHTB | Jiangsu Ever-Tie Lighting Co. Ltd | Ever-tie | ETLDI03-24/SLW/DM 4000K | Indoor Luminaires | Troffer | 2x4 Luminaires for Ambient Lighting of Interior Commercial Spaces | Premium | FALSE | [9 empty] | 11/30/2015 | Dimmable | Continuous (Can dim down to ≤ 10% (W)) | No |  |  | 3347.7 | 118.4 | 28.27 | 20 | 0.997 | 4000 | 84.9
PXA17N5J | Jiangsu Ever-Tie Lighting Co. Ltd | Ever-tie | ETLDI03-24/SLW/DM 5000K | Indoor Luminaires | Troffer | 2x4 Luminaires for Ambient Lighting of Interior Commercial Spaces | Premium | FALSE | [9 empty] | 11/30/2015 | Dimmable | Continuous (Can dim down to ≤ 10% (W)) | No |  |  | 3395.1 | 120.5 | 28.17 | 20 | 0.996 | 5000 | 84
P7XDWXA9 | Jiangsu Ever-Tie Lighting Co. Ltd | Ever-tie | ETLTRK-24/LW/44/DM 3000K | Indoor Retrofit Kit | Troffer | Integrated Retrofit Kits for 2x4 Luminaires | Premium | TRUE | 4925 | 114.9 | 42.9 | 4.6 | 0.972 | 3160 | 83 | 5 | 50000 | 3/11/2016 | Dimmable | Continuous (Can dim down to ≤ 10% (W)) | No |  | 3.1 | 4988 | 116 | 44 | 4.6 | 0.97 | 3000 | 80
PVAHFFM8 | Jiangsu Ever-Tie Lighting Co. Ltd | Ever-tie | ETLTRK-24/LW/44/DM 3500K | Indoor Retrofit Kit | Troffer | Integrated Retrofit Kits for 2x4 Luminaires | Premium | FALSE | [9 empty] | 3/11/2016 | Dimmable | Continuous (Can dim down to ≤ 10% (W)) | No |  |  | 5074 | 118 | 44 | 4.6 | 0.97 | 3500 | 80
PDK47V2R | Jiangsu Ever-Tie Lighting Co. Ltd | Ever-tie | ETLTRK-24/LW/44/DM 4000K | Indoor Retrofit Kit | Troffer | Integrated Retrofit Kits for 2x4 Luminaires | Premium | FALSE | [9 empty] | 3/11/2016 | Dimmable | Continuous (Can dim down to ≤ 10% (W)) | No |  |  | 5160 | 120 | 44 | 4.6 | 0.97 | 4000 | 80
PGP4A5PK | Jiangsu Ever-Tie Lighting Co. Ltd | Ever-tie | ETLTRK-24/LW/44/DM 5000K | Indoor Retrofit Kit | Troffer | Integrated Retrofit Kits for 2x4 Luminaires | Premium | FALSE | [9 empty] | 3/11/2016 | Dimmable | Continuous (Can dim down to ≤ 10% (W)) | No |  |  | 5246 | 122 | 44 | 4.6 | 0.97 | 5000 | 80
PS2D9SGE | Jiangsu Ever-Tie Lighting Co. Ltd | Ever-tie | ETLTRK-24/LW/36/DM 3000K | Indoor Retrofit Kit | Troffer | Integrated Retrofit Kits for 2x4 Luminaires | Premium | FALSE | [9 empty] | 3/11/2016 | Dimmable | Continuous (Can dim down to ≤ 10% (W)) | No |  |  | 4428 | 123 | 36 | 4.6 | 0.97 | 3000 | 80
PY53V63W | Jiangsu Ever-Tie Lighting Co. Ltd | Ever-tie | ETLTRK-24/LW/36/DM 3500K | Indoor Retrofit Kit | Troffer | Integrated Retrofit Kits for 2x4 Luminaires | Premium | FALSE | [9 empty] | 3/11/2016 | Dimmable | Continuous (Can dim down to ≤ 10% (W)) | No |  |  | 4464 | 124 | 36 | 4.6 | 0.97 | 3500 | 80
PCTGE7VT | Jiangsu Ever-Tie Lighting Co. Ltd | Ever-tie | ETLTRK-24/LW/36/DM 4000K | Indoor Retrofit Kit | Troffer | Integrated Retrofit Kits for 2x4 Luminaires | Premium | FALSE | [9 empty] | 3/11/2016 | Dimmable | Continuous (Can dim down to ≤ 10% (W)) | No |  |  | 4500 | 125 | 36 | 4.6 | 0.97 | 4000 | 80
PFZZNS7T | Jiangsu Ever-Tie Lighting Co. Ltd | Ever-tie | ETLTRK-24/LW/36/DM 5000K | Indoor Retrofit Kit | Troffer | Integrated Retrofit Kits for 2x4 Luminaires | Premium | FALSE | [9 empty] | 3/11/2016 | Dimmable | Continuous (Can dim down to ≤ 10% (W)) | No |  |  | 4572 | 127 | 36 | 4.6 | 0.97 | 5000 | 80
PEE6RR8R | Jiangsu Ever-Tie Lighting Co. Ltd | Ever-tie | ETLDI03-24/LW/42/DM 3000K | Indoor Luminaires | Troffer | 2x4 Luminaires for Ambient Lighting of Interior Commercial Spaces | Premium | TRUE | 4553 | 115.5 | 39.4 | 4.4 | 0.969 | 3161 | 83 | 5 | 50000 | 3/16/2016 | Dimmable | Continuous (Can dim down to ≤ 10% (W)) | No |  | 3.1 | 4585 | 114 | 42 | 4.4 | 0.969 | 3000 | 80
PZNDJWGT | Jiangsu Ever-Tie Lighting Co. Ltd | Ever-tie | ETLDI03-24/LW/42/DM 3500K | Indoor Luminaires | Troffer | 2x4 Luminaires for Ambient Lighting of Interior Commercial Spaces | Premium | FALSE | [9 empty] | 3/16/2016 | Dimmable | Continuous (Can dim down to ≤ 10% (W)) | No |  |  | 4625 | 115 | 42 | 4.4 | 0.969 | 3500 | 80
P9CEWBSQ | Jiangsu Ever-Tie Lighting Co. Ltd | Ever-tie | ETLDI03-24/LW/42/DM 4000K | Indoor Luminaires | Troffer | 2x4 Luminaires for Ambient Lighting of Interior Commercial Spaces | Premium | FALSE | [9 empty] | 3/16/2016 | Dimmable | Continuous (Can dim down to ≤ 10% (W)) | No |  |  | 4665 | 116 | 42 | 4.4 | 0.969 | 4000 | 80
PGFDK9YZ | Jiangsu Ever-Tie Lighting Co. Ltd | Ever-tie | ETLDI03-24/LW/42/DM 5000K | Indoor Luminaires | Troffer | 2x4 Luminaires for Ambient Lighting of Interior Commercial Spaces | Premium | FALSE | [9 empty] | 3/16/2016 | Dimmable | Continuous (Can dim down to ≤ 10% (W)) | No |  |  | 4745 | 118 | 42 | 4.4 | 0.969 | 5000 | 80
PZ7SU46V | Jiangsu Ever-Tie Lighting Co. Ltd | Ever-tie | ETLDI03-24/LW/36/DM 3000K | Indoor Luminaires | Troffer | 2x4 Luminaires for Ambient Lighting of Interior Commercial Spaces | Premium | FALSE | [9 empty] | 3/16/2016 | Dimmable | Continuous (Can dim down to ≤ 10% (W)) | No |  |  | 4109 | 120 | 36 | 4.4 | 0.969 | 3000 | 80
PKDQKG8J | Jiangsu Ever-Tie Lighting Co. Ltd | Ever-tie | ETLDI03-24/LW/36/DM 3500K | Indoor Luminaires | Troffer | 2x4 Luminaires for Ambient Lighting of Interior Commercial Spaces | Premium | FALSE | [9 empty] | 3/16/2016 | Dimmable | Continuous (Can dim down to ≤ 10% (W)) | No |  |  | 4177 | 122 | 36 | 4.4 | 0.969 | 3500 | 80
PSY8MF91 | Jiangsu Ever-Tie Lighting Co. Ltd | Ever-tie | ETLDI03-24/LW/36/DM 4000K | Indoor Luminaires | Troffer | 2x4 Luminaires for Ambient Lighting of Interior Commercial Spaces | Premium | FALSE | [9 empty] | 3/16/2016 | Dimmable | Continuous (Can dim down to ≤ 10% (W)) | No |  |  | 4280 | 125 | 36 | 4.4 | 0.969 | 4000 | 80
PAQC4B3V | Jiangsu Ever-Tie Lighting Co. Ltd | Ever-tie | ETLDI03-24/LW/36/DM 5000K | Indoor Luminaires | Troffer | 2x4 Luminaires for Ambient Lighting of Interior Commercial Spaces | Premium | FALSE | [9 empty] | 3/16/2016 | Dimmable | Continuous (Can dim down to ≤ 10% (W)) | No |  |  | 4348 | 127 | 36 | 4.4 | 0.969 | 5000 | 80
PSAV2RJ5 | Jiangsu Ever-Tie Lighting Co. Ltd | Ever-tie | ETLDI03-24/SLW/34/DM 3000K | Indoor Luminaires | Troffer | 2x4 Luminaires for Ambient Lighting of Interior Commercial Spaces | Premium | TRUE | 3658 | 112.4 | 32.5 | 7.5 | 0.976 | 3180 | 83 | 5 | 50000 | 3/16/2016 | Dimmable | Continuous (Can dim down to ≤ 10% (W)) | No |  | 3.1 | 3728 | 113 | 34 | 7.5 | 0.976 | 3000 | 80
PDCT6ZZK | Jiangsu Ever-Tie Lighting Co. Ltd | Ever-tie | ETLDI03-24/SLW/34/DM 3500K | Indoor Luminaires | Troffer | 2x4 Luminaires for Ambient Lighting of Interior Commercial Spaces | Premium | FALSE | [9 empty] | 3/16/2016 | Dimmable | Continuous (Can dim down to ≤ 10% (W)) | No |  |  | 3794 | 115 | 34 | 7.5 | 0.976 | 3500 | 80
PD95WUMX | Jiangsu Ever-Tie Lighting Co. Ltd | Ever-tie | ETLDI03-24/SLW/34/DM 4000K | Indoor Luminaires | Troffer | 2x4 Luminaires for Ambient Lighting of Interior Commercial Spaces | Premium | FALSE | [9 empty] | 3/16/2016 | Dimmable | Continuous (Can dim down to ≤ 10% (W)) | No |  |  | 3860 | 117 | 34 | 7.5 | 0.976 | 4000 | 80
PCV8RYWU | Jiangsu Ever-Tie Lighting Co. Ltd | Ever-tie | ETLDI03-24/SLW/34/DM 5000K | Indoor Luminaires | Troffer | 2x4 Luminaires for Ambient Lighting of Interior Commercial Spaces | Premium | FALSE | [9 empty] | 3/16/2016 | Dimmable | Continuous (Can dim down to ≤ 10% (W)) | No |  |  | 3926 | 119 | 34 | 7.5 | 0.976 | 5000 | 80
PQYERT23 | Jiangsu Ever-Tie Lighting Co. Ltd | Ever-tie | ETLDI03-24/SLW/26/DM 3000K | Indoor Luminaires | Troffer | 2x4 Luminaires for Ambient Lighting of Interior Commercial Spaces | Premium | FALSE | [9 empty] | 3/16/2016 | Dimmable | Continuous (Can dim down to ≤ 10% (W)) | No |  |  | 3042 | 117 | 26 | 7.5 | 0.976 | 3000 | 80
P6HAZYKZ | Jiangsu Ever-Tie Lighting Co. Ltd | Ever-tie | ETLDI03-24/SLW/26/DM 3500K | Indoor Luminaires | Troffer | 2x4 Luminaires for Ambient Lighting of Interior Commercial Spaces | Premium | FALSE | [9 empty] | 3/16/2016 | Dimmable | Continuous (Can dim down to ≤ 10% (W)) | No |  |  | 3120 | 120 | 26 | 7.5 | 0.976 | 3500 | 80
PAVMQVBV | Jiangsu Ever-Tie Lighting Co. Ltd | Ever-tie | ETLDI03-24/SLW/26/DM 4000K | Indoor Luminaires | Troffer | 2x4 Luminaires for Ambient Lighting of Interior Commercial Spaces | Premium | FALSE | [9 empty] | 3/16/2016 | Dimmable | Continuous (Can dim down to ≤ 10% (W)) | No |  |  | 3250 | 125 | 26 | 7.5 | 0.976 | 4000 | 80
P6A2YN8X | Jiangsu Ever-Tie Lighting Co. Ltd | Ever-tie | ETLDI03-24/SLW/26/DM 5000K | Indoor Luminaires | Troffer | 2x4 Luminaires for Ambient Lighting of Interior Commercial Spaces | Premium | FALSE | [9 empty] | 3/16/2016 | Dimmable | Continuous (Can dim down to ≤ 10% (W)) | No |  |  | 3276 | 126 | 26 | 7.5 | 0.976 | 5000 | 80
PR2Y142B | Jiangsu Ever-Tie Lighting Co. Ltd | Ever-tie | ETLTRK-24/SLW/30/DM 3000K | Indoor Retrofit Kit | Troffer | Integrated Retrofit Kits for 2x4 Luminaires | Premium | TRUE | 3289 | 111.6 | 29.5 | 6 | 0.974 | 3150 | 84 | 5 | 50000 | 3/28/2016 | Dimmable | Continuous (Can dim down to ≤ 10% (W)) | No |  | 3.1 | 3450 | 115 | 30 | 6 | 0.97 | 3000 | 80
PA8ABXW9 | Jiangsu Ever-Tie Lighting Co. Ltd | Ever-tie | ETLTRK-24/SLW/30/DM 3500K | Indoor Retrofit Kit | Troffer | Integrated Retrofit Kits for 2x4 Luminaires | Premium | FALSE | [9 empty] | 3/28/2016 | Dimmable | Continuous (Can dim down to ≤ 10% (W)) | No |  |  | 3540 | 118 | 30 | 6 | 0.97 | 3500 | 80
PZAWDK6U | Jiangsu Ever-Tie Lighting Co. Ltd | Ever-tie | ETLTRK-24/SLW/30/DM 4000K | Indoor Retrofit Kit | Troffer | Integrated Retrofit Kits for 2x4 Luminaires | Premium | FALSE | [9 empty] | 3/28/2016 | Dimmable | Continuous (Can dim down to ≤ 10% (W)) | No |  |  | 3600 | 120 | 30 | 6 | 0.97 | 4000 | 80
P8DQ7RX2 | Jiangsu Ever-Tie Lighting Co. Ltd | Ever-tie | ETLTRK-24/SLW/30/DM 5000K | Indoor Retrofit Kit | Troffer | Integrated Retrofit Kits for 2x4 Luminaires | Premium | FALSE | [9 empty] | 3/28/2016 | Dimmable | Continuous (Can dim down to ≤ 10% (W)) | No |  |  | 3690 | 123 | 30 | 6 | 0.97 | 5000 | 80
P8UZ65UH | Jiangsu Ever-Tie Lighting Co. Ltd | Ever-tie | ETLTRK-24/SLW/22/DM 3000K | Indoor Retrofit Kit | Troffer | Integrated Retrofit Kits for 2x4 Luminaires | Premium | FALSE | [9 empty] | 3/28/2016 | Dimmable | Continuous (Can dim down to ≤ 10% (W)) | No |  |  | 2640 | 120 | 22 | 6 | 0.97 | 3000 | 80
PHS8Y2P5 | Jiangsu Ever-Tie Lighting Co. Ltd | Ever-tie | ETLTRK-24/SLW/22/DM 3500K | Indoor Retrofit Kit | Troffer | Integrated Retrofit Kits for 2x4 Luminaires | Premium | FALSE | [9 empty] | 3/28/2016 | Dimmable | Continuous (Can dim down to ≤ 10% (W)) | No |  |  | 2728 | 124 | 22 | 6 | 0.97 | 3500 | 80
PH9S9UJ7 | Jiangsu Ever-Tie Lighting Co. Ltd | Ever-tie | ETLTRK-24/SLW/22/DM 4000K | Indoor Retrofit Kit | Troffer | Integrated Retrofit Kits for 2x4 Luminaires | Premium | FALSE | [9 empty] | 3/28/2016 | Dimmable | Continuous (Can dim down to ≤ 10% (W)) | No |  |  | 2794 | 127 | 22 | 6 | 0.97 | 4000 | 80
PDC7GD1S | Jiangsu Ever-Tie Lighting Co. Ltd | Ever-tie | ETLTRK-24/SLW/22/DM 5000K | Indoor Retrofit Kit | Troffer | Integrated Retrofit Kits for 2x4 Luminaires | Premium | FALSE | [9 empty] | 3/28/2016 | Dimmable | Continuous (Can dim down to ≤ 10% (W)) | No |  |  | 2882 | 131 | 22 | 6 | 0.97 | 5000 | 80
PGR9YZ1H | Jiangsu Ever-Tie Lighting Co. Ltd | Ever-tie | ETLTRK-24/SLW/27/DM 3000K | Indoor Retrofit Kit | Troffer | Integrated Retrofit Kits for 2x4 Luminaires | Premium | FALSE | [9 empty] | 3/28/2016 | Dimmable | Continuous (Can dim down to ≤ 10% (W)) | No |  |  | 3132 | 116 | 27 | 6 | 0.97 | 3000 | 80
PJJRPQ9A | Jiangsu Ever-Tie Lighting Co. Ltd | Ever-tie | ETLTRK-24/SLW/27/DM 3500K | Indoor Retrofit Kit | Troffer | Integrated Retrofit Kits for 2x4 Luminaires | Premium | FALSE | [9 empty] | 3/28/2016 | Dimmable | Continuous (Can dim down to ≤ 10% (W)) | No |  |  | 3240 | 120 | 27 | 6 | 0.97 | 3500 | 80
PUE33FJ4 | Jiangsu Ever-Tie Lighting Co. Ltd | Ever-tie | ETLTRK-24/SLW/27/DM 4000K | Indoor Retrofit Kit | Troffer | Integrated Retrofit Kits for 2x4 Luminaires | Premium | FALSE | [9 empty] | 3/28/2016 | Dimmable | Continuous (Can dim down to ≤ 10% (W)) | No |  |  | 3321 | 123 | 27 | 6 | 0.97 | 4000 | 80
PQC1JDF5 | Jiangsu Ever-Tie Lighting Co. Ltd | Ever-tie | ETLTRK24/SLW/27/DM 5000K | Indoor Retrofit Kit | Troffer | Integrated Retrofit Kits for 2x4 Luminaires | Premium | FALSE | [9 empty] | 3/28/2016 | Dimmable | Continuous (Can dim down to ≤ 10% (W)) | No |  |  | 3375 | 125 | 27 | 6 | 0.97 | 5000 | 80
PJKVF2VN | Jiangsu Ever-Tie Lighting Co. Ltd | Ever-tie | ETLDI03-24/HL/50/DM 3000K | Indoor Luminaires | Troffer | 2x4 Luminaires for Ambient Lighting of Interior Commercial Spaces | Premium | FALSE | [9 empty] | 3/28/2016 | Dimmable | Continuous (Can dim down to ≤ 10% (W)) | No |  |  | 5520 | 120 | 50 | 10.9 | 0.968 | 3000 | 80
PH8DHXY5 | Jiangsu Ever-Tie Lighting Co. Ltd | Ever-tie | ETLDI03-24/HL/50/DM 3500K | Indoor Luminaires | Troffer | 2x4 Luminaires for Ambient Lighting of Interior Commercial Spaces | Premium | FALSE | [9 empty] | 3/28/2016 | Dimmable | Continuous (Can dim down to ≤ 10% (W)) | No |  |  | 5658 | 123 | 50 | 10.9 | 0.968 | 3500 | 80
PX2U18GS | Jiangsu Ever-Tie Lighting Co. Ltd | Ever-tie | ETLDI03-24/HL/50/DM 4000K | Indoor Luminaires | Troffer | 2x4 Luminaires for Ambient Lighting of Interior Commercial Spaces | Premium | FALSE | [9 empty] | 3/28/2016 | Dimmable | Continuous (Can dim down to ≤ 10% (W)) | No |  |  | 5796 | 126 | 50 | 10.9 | 0.968 | 4000 | 80
PWCQ5KBC | Jiangsu Ever-Tie Lighting Co. Ltd | Ever-tie | ETLDI03-24/HL/50/DM 5000K | Indoor Luminaires | Troffer | 2x4 Luminaires for Ambient Lighting of Interior Commercial Spaces | Premium | FALSE | [9 empty] | 3/28/2016 | Dimmable | Continuous (Can dim down to ≤ 10% (W)) | No |  |  | 5888 | 128 | 50 | 10.9 | 0.968 | 5000 | 80
P37GAWAW | Jiangsu Ever-Tie Lighting Co. Ltd | Ever-tie | ETLDI02-24/HL/50/DM 3000K | Indoor Luminaires | Troffer | 2x4 Luminaires for Ambient Lighting of Interior Commercial Spaces | Premium | FALSE | [9 empty] | 3/29/2016 | Dimmable | Continuous (Can dim down to ≤ 10% (W)) | No |  |  | 6088 | 132 | 50 | 10.9 | 0.968 | 3000 | 80
PQ7D3245 | Jiangsu Ever-Tie Lighting Co. Ltd | Ever-tie | ETLDI02-24/HL/50/DM 3500K | Indoor Luminaires | Troffer | 2x4 Luminaires for Ambient Lighting of Interior Commercial Spaces | Premium | FALSE | [9 empty] | 3/29/2016 | Dimmable | Continuous (Can dim down to ≤ 10% (W)) | No |  |  | 6134 | 133 | 50 | 10.9 | 0.968 | 3500 | 80
P1CUFE3D | Jiangsu Ever-Tie Lighting Co. Ltd | Ever-tie | ETLDI02-24/HL/50/DM 4000K | Indoor Luminaires | Troffer | 2x4 Luminaires for Ambient Lighting of Interior Commercial Spaces | Premium | FALSE | [9 empty] | 3/29/2016 | Dimmable | Continuous (Can dim down to ≤ 10% (W)) | No |  |  | 6180 | 134 | 50 | 10.9 | 0.968 | 4000 | 80
PY8VZZHY | Jiangsu Ever-Tie Lighting Co. Ltd | Ever-tie | ETLDI02-24/HL/50/DM 5000K | Indoor Luminaires | Troffer | 2x4 Luminaires for Ambient Lighting of Interior Commercial Spaces | Premium | FALSE | [9 empty] | 3/29/2016 | Dimmable | Continuous (Can dim down to ≤ 10% (W)) | No |  |  | 6595 | 143 | 50 | 10.9 | 0.968 | 5000 | 80
PHKRY4Q3 | Jiangsu Ever-Tie Lighting Co. Ltd | Ever-tie | ETLDI02-24/LW/42/DM 3000K | Indoor Luminaires | Troffer | 2x4 Luminaires for Ambient Lighting of Interior Commercial Spaces | Premium | TRUE | 4973 | 123.6 | 40.2 | 4.4 | 0.969 | 3100 | 82 | 5 | 50000 | 4/5/2016 | Dimmable | Continuous (Can dim down to ≤ 10% (W)) | No |  | 3.1 | 5048 | 123 | 42 | 4.4 | 0.969 | 3000 | 80
P1UB6EEW | Jiangsu Ever-Tie Lighting Co. Ltd | Ever-tie | ETLDI02-24/LW/42/DM 3500K | Indoor Luminaires | Troffer | 2x4 Luminaires for Ambient Lighting of Interior Commercial Spaces | Premium | FALSE | [9 empty] | 4/5/2016 | Dimmable | Continuous (Can dim down to ≤ 10% (W)) | No |  |  | 5089 | 124 | 42 | 4.4 | 0.969 | 3500 | 80
PT3UW7WT | Jiangsu Ever-Tie Lighting Co. Ltd | Ever-tie | ETLDI02-24/LW/42/DM 4000K | Indoor Luminaires | Troffer | 2x4 Luminaires for Ambient Lighting of Interior Commercial Spaces | Premium | FALSE | [9 empty] | 4/5/2016 | Dimmable | Continuous (Can dim down to ≤ 10% (W)) | No |  |  | 5130 | 125 | 42 | 4.4 | 0.969 | 4000 | 80
PBAWRYNU | Jiangsu Ever-Tie Lighting Co. Ltd | Ever-tie | ETLDI02-24/LW/42/DM 5000K | Indoor Luminaires | Troffer | 2x4 Luminaires for Ambient Lighting of Interior Commercial Spaces | Premium | FALSE | [9 empty] | 4/5/2016 | Dimmable | Continuous (Can dim down to ≤ 10% (W)) | No |  |  | 5335 | 130 | 42 | 4.4 | 0.969 | 5000 | 80
PE4D6QZN | Jiangsu Ever-Tie Lighting Co. Ltd | Ever-tie | ETLDI02-24/LW/36/DM 3000K | Indoor Luminaires | Troffer | 2x4 Luminaires for Ambient Lighting of Interior Commercial Spaces | Premium | FALSE | [9 empty] | 4/5/2016 | Dimmable | Continuous (Can dim down to ≤ 10% (W)) | No |  |  | 4308 | 125 | 36 | 4.4 | 0.969 | 3000 | 80
PT6NWCUF | Jiangsu Ever-Tie Lighting Co. Ltd | Ever-tie | ETLDI02-24/LW/36/DM 3500K | Indoor Luminaires | Troffer | 2x4 Luminaires for Ambient Lighting of Interior Commercial Spaces | Premium | FALSE | [9 empty] | 4/5/2016 | Dimmable | Continuous (Can dim down to ≤ 10% (W)) | No |  |  | 4377 | 127 | 36 | 4.4 | 0.969 | 3500 | 80
PEDTW44R | Jiangsu Ever-Tie Lighting Co. Ltd | Ever-tie | ETLDI02-24/LW/36/DM 4000K | Indoor Luminaires | Troffer | 2x4 Luminaires for Ambient Lighting of Interior Commercial Spaces | Premium | FALSE | [9 empty] | 4/5/2016 | Dimmable | Continuous (Can dim down to ≤ 10% (W)) | No |  |  | 4480 | 130 | 36 | 4.4 | 0.969 | 4000 | 80
PWB6YTN5 | Jiangsu Ever-Tie Lighting Co. Ltd | Ever-tie | ETLDI02-24/LW/36/DM 5000K | Indoor Luminaires | Troffer | 2x4 Luminaires for Ambient Lighting of Interior Commercial Spaces | Premium | FALSE | [9 empty] | 4/5/2016 | Dimmable | Continuous (Can dim down to ≤ 10% (W)) | No |  |  | 4618 | 134 | 36 | 4.4 | 0.969 | 5000 | 80
PDEXMHWJ | Jiangsu Ever-Tie Lighting Co. Ltd | Ever-tie | ETLTRK-24/SLP/34/DM 3500K (A1+B1) | Indoor Retrofit Kit | Troffer | Integrated Retrofit Kits for 2x4 Luminaires | Premium | TRUE | 4073.7 | 122.74 | 33.191 | 9.4 | 0.97 | 3362 | 82.53 | 5 | 50000 | 8/4/2016 | Dimmable | Continuous (Can dim down to ≤ 10% (W)) | No |  | 4 | 4180 | 123 | 34 | 10 | 0.9 | 3500 | 80
PCRKRGPY | Jiangsu Ever-Tie Lighting Co. Ltd | Ever-tie | ETLTRK-24/SLP/34/DM 5000K (A1+B1) | Indoor Retrofit Kit | Troffer | Integrated Retrofit Kits for 2x4 Luminaires | Premium | TRUE | 4360.44 | 131.58 | 33.138 | 9.4 | 0.97 | 5006 | 83.48 | 5 | 50000 | 8/4/2016 | Dimmable | Continuous (Can dim down to ≤ 10% (W)) | No |  | 4 | 4556 | 134 | 34 | 10 | 0.9 | 5000 | 80
P5S3WRJF | Jiangsu Ever-Tie Lighting Co. Ltd | Ever-tie | ETLTRK-24/SLP/34/DM 3500K (A3+B1) | Indoor Retrofit Kit | Troffer | Integrated Retrofit Kits for 2x4 Luminaires | Premium | FALSE | [9 empty] | 8/4/2016 | Dimmable | Continuous (Can dim down to ≤ 10% (W)) | No |  |  | 4180 | 123 | 34 | 10 | 0.9 | 3500 | 80
PV77MNTK | Jiangsu Ever-Tie Lighting Co. Ltd | Ever-tie | ETLTRK-24/SLP/34/DM 4000K (A3+B1) | Indoor Retrofit Kit | Troffer | Integrated Retrofit Kits for 2x4 Luminaires | Premium | FALSE | [9 empty] | 8/4/2016 | Dimmable | Continuous (Can dim down to ≤ 10% (W)) | No |  |  | 4500 | 133 | 34 | 10 | 0.9 | 4000 | 80
PMX9JP51 | Jiangsu Ever-Tie Lighting Co. Ltd | Ever-tie | ETLTRK-24/SLP/34/DM 5000K (A3+B1) | Indoor Retrofit Kit | Troffer | Integrated Retrofit Kits for 2x4 Luminaires | Premium | FALSE | [9 empty] | 8/4/2016 | Dimmable | Continuous (Can dim down to ≤ 10% (W)) | No |  |  | 4556 | 134 | 34 | 10 | 0.9 | 5000 | 80
P6UPBG7R | Jiangsu Ever-Tie Lighting Co. Ltd | Ever-tie | ETLTRK-24/SLP/34/DM 4000K (A1+B1) | Indoor Retrofit Kit | Troffer | Integrated Retrofit Kits for 2x4 Luminaires | Premium | FALSE | [9 empty] | 8/4/2016 | Dimmable | Continuous (Can dim down to ≤ 10% (W)) | No |  |  | 4500 | 133 | 34 | 10 | 0.9 | 4000 | 80
P3ZWHA6S | Jiangsu Ever-Tie Lighting Co. Ltd | Ever-tie | ETLTRK-24/SLP/38/DM 3500K (A1+B1) | Indoor Retrofit Kit | Troffer | Integrated Retrofit Kits for 2x4 Luminaires | Premium | TRUE | 4418.67 | 122.87 | 35.961 | 6.2 | 0.96 | 3364 | 82.49 | 5 | 50000 | 8/30/2016 | Dimmable | Continuous (Can dim down to ≤ 10% (W)) | No |  | 4 | 4420 | 124 | 36 | 10 | 0.9 | 3500 | 80
PE5B7YKG | Jiangsu Ever-Tie Lighting Co. Ltd | Ever-tie | ETLTRK-24/SLP/38/DM 5000K (A1+B1) | Indoor Retrofit Kit | Troffer | Integrated Retrofit Kits for 2x4 Luminaires | Premium | TRUE | 4787.73 | 133.44 | 35.88 | 6.2 | 0.96 | 5009 | 83.46 | 5 | 50000 | 8/30/2016 | Dimmable | Continuous (Can dim down to ≤ 10% (W)) | No |  | 4 | 4800 | 133 | 36 | 10 | 0.9 | 5000 | 80
PMZ6FH28 | Jiangsu Ever-Tie Lighting Co. Ltd | Ever-tie | ETLTRK-24/SLP/38/DM 3500K (A3+B1) | Indoor Retrofit Kit | Troffer | Integrated Retrofit Kits for 2x4 Luminaires | Premium | TRUE | 4662.4 | 121.26 | 38.45 | 8.9 | 0.97 | 3378 | 82.4 | 5 | 50000 | 8/30/2016 | Dimmable | Continuous (Can dim down to ≤ 10% (W)) | No |  | 4 | 4662 | 123 | 38 | 10 | 0.9 | 3500 | 80
PNEQX942 | Jiangsu Ever-Tie Lighting Co. Ltd | Ever-tie | ETLTRK-24/SLP/38/DM 4000K (A3+B1) | Indoor Retrofit Kit | Troffer | Integrated Retrofit Kits for 2x4 Luminaires | Premium | FALSE | [9 empty] | 8/30/2016 | Dimmable | Continuous (Can dim down to ≤ 10% (W)) | No |  |  | 4864 | 129 | 38 | 10 | 0.9 | 4000 | 80
PU1WPJEW | Jiangsu Ever-Tie Lighting Co. Ltd | Ever-tie | ETLTRK-24/SLP/38/DM 5000K (A3+B1) | Indoor Retrofit Kit | Troffer | Integrated Retrofit Kits for 2x4 Luminaires | Premium | FALSE | [9 empty] | 8/30/2016 | Dimmable | Continuous (Can dim down to ≤ 10% (W)) | No |  |  | 4940 | 131 | 38 | 10 | 0.9 | 5000 | 80
PBGEM73B | Jiangsu Ever-Tie Lighting Co. Ltd | Ever-tie | ETLTRK-24/SLP/38/DM 4000K (A1+B1) | Indoor Retrofit Kit | Troffer | Integrated Retrofit Kits for 2x4 Luminaires | Premium | FALSE | [9 empty] | 8/30/2016 | Dimmable | Continuous (Can dim down to ≤ 10% (W)) | No |  |  | 4748 | 131 | 36 | 10 | 0.9 | 4000 | 80
P4UASJBH | Jiangsu Ever-Tie Lighting Co. Ltd | Ever-tie | ETLTRK-24/SLP/44/DM 3500K (A1+B1) | Indoor Retrofit Kit | Troffer | Integrated Retrofit Kits for 2x4 Luminaires | Premium | TRUE | 4978.69 | 121.65 | 40.928 | 4.5 | 0.95 | 3367 | 82.42 | 5 | 50000 | 8/30/2016 | Dimmable | Continuous (Can dim down to ≤ 10% (W)) | No |  | 4 | 5065 | 124 | 41 | 10 | 0.9 | 3500 | 80
PA1B2DTY | Jiangsu Ever-Tie Lighting Co. Ltd | Ever-tie | ETLTRK-24/SLP/44/DM 5000K (A1+B1) | Indoor Retrofit Kit | Troffer | Integrated Retrofit Kits for 2x4 Luminaires | Premium | TRUE | 5345.13 | 130.75 | 40.881 | 4.5 | 0.95 | 5017 | 83.4 | 5 | 50000 | 8/30/2016 | Dimmable | Continuous (Can dim down to ≤ 10% (W)) | No |  | 4 | 5400 | 131 | 41 | 10 | 0.9 | 5000 | 80
PC1Y78KV | Jiangsu Ever-Tie Lighting Co. Ltd | Ever-tie | ETLTRK-24/SLP/44/DM 3500K (A3+B1) | Indoor Retrofit Kit | Troffer | Integrated Retrofit Kits for 2x4 Luminaires | Premium | TRUE | 4968.3 | 122.36 | 40.61 | 7.8 | 0.96 | 3373 | 82.4 | 5 | 50000 | 8/30/2016 | Dimmable | Continuous (Can dim down to ≤ 10% (W)) | No |  | 4 | 5065 | 124 | 41 | 10 | 0.9 | 3500 | 80
PEQTQFVS | Jiangsu Ever-Tie Lighting Co. Ltd | Ever-tie | ETLTRK-24/SLP/44/DM 4000K (A3+B1) | Indoor Retrofit Kit | Troffer | Integrated Retrofit Kits for 2x4 Luminaires | Premium | FALSE | [9 empty] | 8/30/2016 | Dimmable | Continuous (Can dim down to ≤ 10% (W)) | No |  |  | 5375 | 130 | 41 | 10 | 0.9 | 4000 | 80
PF5Z911A | Jiangsu Ever-Tie Lighting Co. Ltd | Ever-tie | ETLTRK-24/SLP/44/DM 5000K (A3+B1) | Indoor Retrofit Kit | Troffer | Integrated Retrofit Kits for 2x4 Luminaires | Premium | FALSE | [9 empty] | 8/30/2016 | Dimmable | Continuous (Can dim down to ≤ 10% (W)) | No |  |  | 5400 | 131 | 41 | 10 | 0.9 | 5000 | 80
PMYTKEQS | Jiangsu Ever-Tie Lighting Co. Ltd | Ever-tie | ETLTRK-24/SLP/44/DM 4000K (A1+B1) | Indoor Retrofit Kit | Troffer | Integrated Retrofit Kits for 2x4 Luminaires | Premium | FALSE | [9 empty] | 8/30/2016 | Dimmable | Continuous (Can dim down to ≤ 10% (W)) | No |  |  | 5375 | 130 | 41 | 10 | 0.9 | 4000 | 80
P28TAM6Y | JIANGSU SHENGHUI OPTOELECTRONIC CO,LTD | SUNWEA | SH-PL24YZU-40835H | Indoor Luminaires | Troffer | 2x4 Luminaires for Ambient Lighting of Interior Commercial Spaces | Standard | TRUE | 4696 | 118.6 | 39.6 | 14.9 | 0.906 | 3422 | 83 | 5 | 50000 | 3/4/2016 | Not Dimmable | Not Dimmable | No |  | 3.1 | 4400 | 110 | 40 | 15 | 0.9 | 3500 | 80
P33A98UX | JIANGSU SHENGHUI OPTOELECTRONIC CO,LTD | SUNWEA | SH-PL24YZU-40840H | Indoor Luminaires | Troffer | 2x4 Luminaires for Ambient Lighting of Interior Commercial Spaces | Standard | FALSE | [9 empty] | 3/4/2016 | Not Dimmable | Not Dimmable | No |  |  | 4400 | 110 | 40 | 15 | 0.9 | 4000 | 80
PMKGKE1M | JIANGSU SHENGHUI OPTOELECTRONIC CO,LTD | SUNWEA | SH-PL24YZU-40845H | Indoor Luminaires | Troffer | 2x4 Luminaires for Ambient Lighting of Interior Commercial Spaces | Standard | FALSE | [9 empty] | 3/4/2016 | Not Dimmable | Not Dimmable | No |  |  | 4400 | 110 | 40 | 15 | 0.9 | 4500 | 80
PJ5E94FY | JIANGSU SHENGHUI OPTOELECTRONIC CO,LTD | SUNWEA | SH-PL24YZU-40850H | Indoor Luminaires | Troffer | 2x4 Luminaires for Ambient Lighting of Interior Commercial Spaces | Standard | FALSE | [9 empty] | 3/4/2016 | Not Dimmable | Not Dimmable | No |  |  | 4400 | 110 | 40 | 15 | 0.9 | 5000 | 80
PD9M8Y8T | JIANGSU SHENGHUI OPTOELECTRONIC CO,LTD | SUNWEA | SH-PL24YZU-40D835H | Indoor Luminaires | Troffer | 2x4 Luminaires for Ambient Lighting of Interior Commercial Spaces | Standard | FALSE | [9 empty] | 3/4/2016 | Dimmable | Continuous (Can dim down to ≤ 10% (W)) | Yes |  |  | 4400 | 110 | 40 | 15 | 0.9 | 3500 | 80
P37MS663 | JIANGSU SHENGHUI OPTOELECTRONIC CO,LTD | SUNWEA | SH-PL24YZU-40D840H | Indoor Luminaires | Troffer | 2x4 Luminaires for Ambient Lighting of Interior Commercial Spaces | Standard | FALSE | [9 empty] | 3/4/2016 | Dimmable | Continuous (Can dim down to ≤ 10% (W)) | Yes |  |  | 4400 | 110 | 40 | 15 | 0.9 | 4000 | 80
P3TTCEH1 | JIANGSU SHENGHUI OPTOELECTRONIC CO,LTD | SUNWEA | SH-PL24YZU-40D845H | Indoor Luminaires | Troffer | 2x4 Luminaires for Ambient Lighting of Interior Commercial Spaces | Standard | FALSE | [9 empty] | 3/4/2016 | Dimmable | Continuous (Can dim down to ≤ 10% (W)) | Yes |  |  | 4400 | 110 | 40 | 15 | 0.9 | 4500 | 80
PD75GFST | JIANGSU SHENGHUI OPTOELECTRONIC CO,LTD | SUNWEA | SH-PL24YZU-40D850H | Indoor Luminaires | Troffer | 2x4 Luminaires for Ambient Lighting of Interior Commercial Spaces | Standard | FALSE | [9 empty] | 3/4/2016 | Dimmable | Continuous (Can dim down to ≤ 10% (W)) | Yes |  |  | 4400 | 110 | 40 | 15 | 0.9 | 5000 | 80
PM37GSKW | JIANGSU SHENGHUI OPTOELECTRONIC CO,LTD | SUNWEA | SH-PL24DLU-40835H | Indoor Luminaires | Troffer | 2x4 Luminaires for Ambient Lighting of Interior Commercial Spaces | Standard | TRUE | 4789 | 125.2 | 38.2 | 15.2 | 0.901 | 3536 | 84 | 5 | 50000 | 3/7/2016 | Not Dimmable | Not Dimmable | No |  | 3.1 | 4400 | 110 | 40 | 20 | 0.9 | 3500 | 80
PG262Y9K | JIANGSU SHENGHUI OPTOELECTRONIC CO,LTD | SUNWEA | SH-PL24DLU-40840H | Indoor Luminaires | Troffer | 2x4 Luminaires for Ambient Lighting of Interior Commercial Spaces | Standard | FALSE | [9 empty] | 3/7/2016 | Not Dimmable | Not Dimmable | No |  |  | 4400 | 110 | 40 | 20 | 0.9 | 4000 | 80
P6W8Y919 | JIANGSU SHENGHUI OPTOELECTRONIC CO,LTD | SUNWEA | SH-PL24DLU-40845H | Indoor Luminaires | Troffer | 2x4 Luminaires for Ambient Lighting of Interior Commercial Spaces | Standard | FALSE | [9 empty] | 3/7/2016 | Not Dimmable | Not Dimmable | No |  |  | 4400 | 110 | 40 | 20 | 0.9 | 4500 | 80
PXU71CG9 | JIANGSU SHENGHUI OPTOELECTRONIC CO,LTD | SUNWEA | SH-PL24DLU-40850H | Indoor Luminaires | Troffer | 2x4 Luminaires for Ambient Lighting of Interior Commercial Spaces | Standard | FALSE | [9 empty] | 3/7/2016 | Not Dimmable | Not Dimmable | No |  |  | 4400 | 110 | 40 | 20 | 0.9 | 5000 | 80
PK9P2QQD | JIANGSU SHENGHUI OPTOELECTRONIC CO,LTD | SUNWEA | SH-PL24DLU-40D835H | Indoor Luminaires | Troffer | 2x4 Luminaires for Ambient Lighting of Interior Commercial Spaces | Standard | FALSE | [9 empty] | 3/7/2016 | Dimmable | Continuous (Can dim down to ≤ 10% (W)) | Yes |  |  | 4400 | 110 | 40 | 20 | 0.9 | 3500 | 80
PPQ67FTT | JIANGSU SHENGHUI OPTOELECTRONIC CO,LTD | SUNWEA | SH-PL24DLU-40D840H | Indoor Luminaires | Troffer | 2x4 Luminaires for Ambient Lighting of Interior Commercial Spaces | Standard | FALSE | [9 empty] | 3/7/2016 | Dimmable | Continuous (Can dim down to ≤ 10% (W)) | Yes |  |  | 4400 | 110 | 40 | 20 | 0.9 | 4000 | 80
P9664GWB | JIANGSU SHENGHUI OPTOELECTRONIC CO,LTD | SUNWEA | SH-PL24DLU-40D845H | Indoor Luminaires | Troffer | 2x4 Luminaires for Ambient Lighting of Interior Commercial Spaces | Standard | FALSE | [9 empty] | 3/7/2016 | Dimmable | Continuous (Can dim down to ≤ 10% (W)) | Yes |  |  | 4400 | 110 | 40 | 20 | 0.9 | 4500 | 80
PYBSK2DY | JIANGSU SHENGHUI OPTOELECTRONIC CO,LTD | SUNWEA | SH-PL24DLU-40D850H | Indoor Luminaires | Troffer | 2x4 Luminaires for Ambient Lighting of Interior Commercial Spaces | Standard | FALSE | [9 empty] | 3/7/2016 | Dimmable | Continuous (Can dim down to ≤ 10% (W)) | Yes |  |  | 4400 | 110 | 40 | 20 | 0.9 | 5000 | 80
P8XYWQJ8 | JIANGSU SUN&MOON LIGHTING CO.,LTD | Sun & Moon | PL11-055-24HD3000 | Indoor Luminaires | Troffer | 2x4 Luminaires for Ambient Lighting of Interior Commercial Spaces | Standard | TRUE | 5998.3 | 117.5 | 51.05 | 15.9 | 0.905 | 2993 | 82.5 | 5 | 100000 | 8/30/2016 | Dimmable | Continuous (Can dim down to ≤ 10% (W)) | No |  | 4 | 5998 | 118 | 55 | 15 | 0.9 | 3000 | 82
PVJCRTP8 | JIANGSU SUN&MOON LIGHTING CO.,LTD | Sun & Moon | PL11-055-24HD3500 | Indoor Luminaires | Troffer | 2x4 Luminaires for Ambient Lighting of Interior Commercial Spaces | Standard | FALSE | [9 empty] | 8/30/2016 | Dimmable | Continuous (Can dim down to ≤ 10% (W)) | No |  |  | 6100 | 120 | 55 | 15 | 0.9 | 3500 | 82
P799KPP6 | JIANGSU SUN&MOON LIGHTING CO.,LTD | Sun & Moon | PL11-055-24HD4000 | Indoor Luminaires | Troffer | 2x4 Luminaires for Ambient Lighting of Interior Commercial Spaces | Standard | FALSE | [9 empty] | 8/30/2016 | Dimmable | Continuous (Can dim down to ≤ 10% (W)) | No |  |  | 6250 | 122 | 55 | 15 | 0.9 | 4000 | 82
PPMDUVGZ | JIANGSU SUN&MOON LIGHTING CO.,LTD | Sun & Moon | PL11-055-24HD4500 | Indoor Luminaires | Troffer | 2x4 Luminaires for Ambient Lighting of Interior Commercial Spaces | Standard | FALSE | [9 empty] | 8/30/2016 | Dimmable | Continuous (Can dim down to ≤ 10% (W)) | No |  |  | 6400 | 124 | 55 | 15 | 0.9 | 4500 | 82
PPPG4ZUD | JIANGSU SUN&MOON LIGHTING CO.,LTD | Sun & Moon | PL11-055-24HD5000 | Indoor Luminaires | Troffer | 2x4 Luminaires for Ambient Lighting of Interior Commercial Spaces | Standard | FALSE | [9 empty] | 8/30/2016 | Dimmable | Continuous (Can dim down to ≤ 10% (W)) | No |  |  | 6600 | 126 | 55 | 15 | 0.9 | 5000 | 82
PET5KZM1 | JIANGSU SUN&MOON LIGHTING CO.,LTD | Sun & Moon | PL11-055-24H3000 | Indoor Luminaires | Troffer | 2x4 Luminaires for Ambient Lighting of Interior Commercial Spaces | Standard | FALSE | [9 empty] | 8/30/2016 | Not Dimmable | Not Dimmable | No |  |  | 5998 | 118 | 55 | 15 | 0.9 | 3000 | 82
PMU597WE | JIANGSU SUN&MOON LIGHTING CO.,LTD | Sun & Moon | PL11-055-24H3500 | Indoor Luminaires | Troffer | 2x4 Luminaires for Ambient Lighting of Interior Commercial Spaces | Standard | FALSE | [9 empty] | 8/30/2016 | Not Dimmable | Not Dimmable | No |  |  | 6100 | 120 | 55 | 15 | 0.9 | 3500 | 82
PJFKDUAU | JIANGSU SUN&MOON LIGHTING CO.,LTD | Sun & Moon | PL11-055-24H4000 | Indoor Luminaires | Troffer | 2x4 Luminaires for Ambient Lighting of Interior Commercial Spaces | Standard | FALSE | [9 empty] | 8/30/2016 | Not Dimmable | Not Dimmable | No |  |  | 6250 | 122 | 55 | 15 | 0.9 | 4000 | 82
PKVB4BHG | JIANGSU SUN&MOON LIGHTING CO.,LTD | Sun & Moon | PL11-055-24H4500 | Indoor Luminaires | Troffer | 2x4 Luminaires for Ambient Lighting of Interior Commercial Spaces | Standard | FALSE | [9 empty] | 8/30/2016 | Not Dimmable | Not Dimmable | No |  |  | 6400 | 124 | 55 | 15 | 0.9 | 4500 | 82
P66X4452 | JIANGSU SUN&MOON LIGHTING CO.,LTD | Sun & Moon | PL11-055-24H5000 | Indoor Luminaires | Troffer | 2x4 Luminaires for Ambient Lighting of Interior Commercial Spaces | Standard | FALSE | [9 empty] | 8/30/2016 | Not Dimmable | Not Dimmable | No |  |  | 6600 | 126 | 55 | 15 | 0.9 | 5000 | 82
PVKYXCMX | JIANGSU SUN&MOON LIGHTING CO.,LTD | Sun & Moon | PL11-040-24HD3000 | Indoor Luminaires | Troffer | 2x4 Luminaires for Ambient Lighting of Interior Commercial Spaces | Standard | TRUE | 4943.2 | 125.6 | 39.37 | 14.55 | 0.905 | 2962 | 82.3 | 5 | 50000 | 8/30/2016 | Dimmable | Continuous (Can dim down to ≤ 10% (W)) | No |  | 4 | 4943 | 126 | 40 | 15 | 0.9 | 3000 | 82
PJHEQS2Z | JIANGSU SUN&MOON LIGHTING CO.,LTD | Sun & Moon | PL11-040-24HD3500 | Indoor Luminaires | Troffer | 2x4 Luminaires for Ambient Lighting of Interior Commercial Spaces | Standard | FALSE | [9 empty] | 8/30/2016 | Dimmable | Continuous (Can dim down to ≤ 10% (W)) | No |  |  | 5050 | 128 | 40 | 15 | 0.9 | 3500 | 82
PMT2RRKZ | JIANGSU SUN&MOON LIGHTING CO.,LTD | Sun & Moon | PL11-040-24HD4000 | Indoor Luminaires | Troffer | 2x4 Luminaires for Ambient Lighting of Interior Commercial Spaces | Standard | FALSE | [9 empty] | 8/30/2016 | Dimmable | Continuous (Can dim down to ≤ 10% (W)) | No |  |  | 5150 | 130 | 40 | 15 | 0.9 | 4000 | 82
P1MTM5QM | JIANGSU SUN&MOON LIGHTING CO.,LTD | Sun & Moon | PL11-040-24HD4500 | Indoor Luminaires | Troffer | 2x4 Luminaires for Ambient Lighting of Interior Commercial Spaces | Standard | FALSE | [9 empty] | 8/30/2016 | Dimmable | Continuous (Can dim down to ≤ 10% (W)) | No |  |  | 5250 | 132 | 40 | 15 | 0.9 | 4500 | 82
PEXZR2SP | JIANGSU SUN&MOON LIGHTING CO.,LTD | Sun & Moon | PL11-040-24HD5000 | Indoor Luminaires | Troffer | 2x4 Luminaires for Ambient Lighting of Interior Commercial Spaces | Standard | FALSE | [9 empty] | 8/30/2016 | Dimmable | Continuous (Can dim down to ≤ 10% (W)) | No |  |  | 5350 | 134 | 40 | 15 | 0.9 | 5000 | 82
PW9ZHV5B | JIANGSU SUN&MOON LIGHTING CO.,LTD | Sun & Moon | PL11-040-24H3000 | Indoor Luminaires | Troffer | 2x4 Luminaires for Ambient Lighting of Interior Commercial Spaces | Standard | FALSE | [9 empty] | 8/30/2016 | Not Dimmable | Not Dimmable | No |  |  | 4943 | 126 | 40 | 15 | 0.9 | 3000 | 82
PM8TC5QY | JIANGSU SUN&MOON LIGHTING CO.,LTD | Sun & Moon | PL11-040-24H3500 | Indoor Luminaires | Troffer | 2x4 Luminaires for Ambient Lighting of Interior Commercial Spaces | Standard | FALSE | [9 empty] | 8/30/2016 | Not Dimmable | Not Dimmable | No |  |  | 5050 | 128 | 40 | 15 | 0.9 | 3500 | 82
P53M2AR5 | JIANGSU SUN&MOON LIGHTING CO.,LTD | Sun & Moon | PL11-040-24H4000 | Indoor Luminaires | Troffer | 2x4 Luminaires for Ambient Lighting of Interior Commercial Spaces | Standard | FALSE | [9 empty] | 8/30/2016 | Not Dimmable | Not Dimmable | No |  |  | 5150 | 130 | 40 | 15 | 0.9 | 4000 | 82
P8FKH7KE | JIANGSU SUN&MOON LIGHTING CO.,LTD | Sun & Moon | PL11-040-24H4500 | Indoor Luminaires | Troffer | 2x4 Luminaires for Ambient Lighting of Interior Commercial Spaces | Standard | FALSE | [9 empty] | 8/30/2016 | Not Dimmable | Not Dimmable | No |  |  | 5250 | 132 | 40 | 15 | 0.9 | 4500 | 82
PWQ9ZJK1 | JIANGSU SUN&MOON LIGHTING CO.,LTD | Sun & Moon | PL11-040-24H5000 | Indoor Luminaires | Troffer | 2x4 Luminaires for Ambient Lighting of Interior Commercial Spaces | Standard | FALSE | [9 empty] | 8/30/2016 | Not Dimmable | Not Dimmable | No |  |  | 5350 | 134 | 40 | 15 | 0.9 | 5000 | 82
PUCH6QYQ | JIANGSU SUN&MOON LIGHTING CO.,LTD | Sun & Moon | PL11-050-24HD3000 | Indoor Luminaires | Troffer | 2x4 Luminaires for Ambient Lighting of Interior Commercial Spaces | Standard | TRUE | 5479 | 118.2 | 46.35 | 17.89 | 0.889 | 2996 | 82.4 | 5 | 50000 | 8/30/2016 | Dimmable | Continuous (Can dim down to ≤ 10% (W)) | No |  | 4 | 5479 | 118 | 50 | 17 | 0.9 | 3000 | 82
PPAH9AXJ | JIANGSU SUN&MOON LIGHTING CO.,LTD | Sun & Moon | PL11-050-24HD3500 | Indoor Luminaires | Troffer | 2x4 Luminaires for Ambient Lighting of Interior Commercial Spaces | Standard | FALSE | [9 empty] | 8/30/2016 | Dimmable | Continuous (Can dim down to ≤ 10% (W)) | No |  |  | 5600 | 120 | 50 | 17 | 0.9 | 3500 | 82
P4NZ2BUX | JIANGSU SUN&MOON LIGHTING CO.,LTD | Sun & Moon | PL11-050-24HD4000 | Indoor Luminaires | Troffer | 2x4 Luminaires for Ambient Lighting of Interior Commercial Spaces | Standard | FALSE | [9 empty] | 8/30/2016 | Dimmable | Continuous (Can dim down to ≤ 10% (W)) | No |  |  | 5700 | 122 | 50 | 17 | 0.9 | 4000 | 82
P4PAXU7Z | JIANGSU SUN&MOON LIGHTING CO.,LTD | Sun & Moon | PL11-050-24HD4500 | Indoor Luminaires | Troffer | 2x4 Luminaires for Ambient Lighting of Interior Commercial Spaces | Standard | FALSE | [9 empty] | 8/30/2016 | Dimmable | Continuous (Can dim down to ≤ 10% (W)) | No |  |  | 5800 | 124 | 50 | 17 | 0.9 | 4500 | 82
PTUPWD7M | JIANGSU SUN&MOON LIGHTING CO.,LTD | Sun & Moon | PL11-050-24HD5000 | Indoor Luminaires | Troffer | 2x4 Luminaires for Ambient Lighting of Interior Commercial Spaces | Standard | FALSE | [9 empty] | 8/30/2016 | Dimmable | Continuous (Can dim down to ≤ 10% (W)) | No |  |  | 5900 | 126 | 50 | 17 | 0.9 | 5000 | 82
P1D5V3RV | JIANGSU SUN&MOON LIGHTING CO.,LTD | Sun & Moon | PL11-050-24H3000 | Indoor Luminaires | Troffer | 2x4 Luminaires for Ambient Lighting of Interior Commercial Spaces | Standard | FALSE | [9 empty] | 8/30/2016 | Not Dimmable | Not Dimmable | No |  |  | 5479 | 118 | 50 | 17 | 0.9 | 3000 | 82
PFCH7Y52 | JIANGSU SUN&MOON LIGHTING CO.,LTD | Sun & Moon | PL11-050-24H3500 | Indoor Luminaires | Troffer | 2x4 Luminaires for Ambient Lighting of Interior Commercial Spaces | Standard | FALSE | [9 empty] | 8/30/2016 | Not Dimmable | Not Dimmable | No |  |  | 5600 | 120 | 50 | 17 | 0.9 | 3500 | 82
PCK8H2C1 | JIANGSU SUN&MOON LIGHTING CO.,LTD | Sun & Moon | PL11-050-24H4000 | Indoor Luminaires | Troffer | 2x4 Luminaires for Ambient Lighting of Interior Commercial Spaces | Standard | FALSE | [9 empty] | 8/30/2016 | Not Dimmable | Not Dimmable | No |  |  | 5700 | 122 | 50 | 17 | 0.9 | 4000 | 82
PYGJ51Z6 | JIANGSU SUN&MOON LIGHTING CO.,LTD | Sun & Moon | PL11-050-24H4500 | Indoor Luminaires | Troffer | 2x4 Luminaires for Ambient Lighting of Interior Commercial Spaces | Standard | FALSE | [9 empty] | 8/30/2016 | Not Dimmable | Not Dimmable | No |  |  | 5800 | 124 | 50 | 17 | 0.9 | 4500 | 82
PR5N618D | JIANGSU SUN&MOON LIGHTING CO.,LTD | Sun & Moon | PL11-050-24H5000 | Indoor Luminaires | Troffer | 2x4 Luminaires for Ambient Lighting of Interior Commercial Spaces | Standard | FALSE | [9 empty] | 8/30/2016 | Not Dimmable | Not Dimmable | No |  |  | 5900 | 126 | 50 | 17 | 0.9 | 5000 | 82
PQHP4NAF | Jintec America Inc | Jintec America Inc | JB-FL-24D-50-30K | Indoor Luminaires | Troffer | 2x4 Luminaires for Ambient Lighting of Interior Commercial Spaces | Standard | TRUE | 5831.3 | 119.79 | 48.68 | 14.82 | 0.9005 | 3164 | 84.7 | 5 | 50000 | 9/27/2016 | Dimmable | Continuous (Can dim down to ≤ 10% (W)) | No |  | 4 | 5500 | 110 | 50 | 14.82 | 0.9 | 3000 | 84.7
PWKGSZR5 | Jintec America Inc | Jintec America Inc | JB-FL-24D-50-40K | Indoor Luminaires | Troffer | 2x4 Luminaires for Ambient Lighting of Interior Commercial Spaces | Standard | FALSE | [9 empty] | 9/27/2016 | Dimmable | Continuous (Can dim down to ≤ 10% (W)) | No |  |  | 5750 | 115 | 50 | 14.82 | 0.9 | 4000 | 84.7
PFQ4T4WR | Jintec America Inc | Jintec America Inc | JB-FL-24D-50-50K | Indoor Luminaires | Troffer | 2x4 Luminaires for Ambient Lighting of Interior Commercial Spaces | Standard | FALSE | [9 empty] | 9/27/2016 | Dimmable | Continuous (Can dim down to ≤ 10% (W)) | No |  |  | 5750 | 115 | 50 | 14.7 | 0.9 | 5000 | 84
P00000Y52 | Juno Lighting, LLC | Indy | S2x4BO-5535[U,3]-WH3 | Indoor Luminaires | Troffer | 2x4 Luminaires for Ambient Lighting of Interior Commercial Spaces | Standard | FALSE | [9 empty] | 1/10/2014 | Not Yet Verified | Not Yet Verified | Not Yet Verified |  |  | 5773 | 109 | 52.96 | 6.62 | 0.995 | 3421 | 83
P00000Y53 | Juno Lighting, LLC | Indy | S2x4BO-5540[U,3]-WH3 | Indoor Luminaires | Troffer | 2x4 Luminaires for Ambient Lighting of Interior Commercial Spaces | Standard | FALSE | [9 empty] | 1/10/2014 | Not Yet Verified | Not Yet Verified | Not Yet Verified |  |  | 5924 | 109 | 54.35 | 6.62 | 0.995 | 4038 | 83
P00000Y54 | Juno Lighting, LLC | Indy | S2x4BO-5550[U,3]-WH3 | Indoor Luminaires | Troffer | 2x4 Luminaires for Ambient Lighting of Interior Commercial Spaces | Standard | FALSE | [9 empty] | 1/10/2014 | Not Yet Verified | Not Yet Verified | Not Yet Verified |  |  | 5724 | 109 | 52.51 | 6.62 | 0.995 | 5021 | 83
P00000Y55 | Juno Lighting, LLC | Indy | S2x4BO-3930[U,3]-WH3 | Indoor Luminaires | Troffer | 2x4 Luminaires for Ambient Lighting of Interior Commercial Spaces | Standard | TRUE | 3617 | 91.6 | 39.5 | 20.4 | 0.92 | 3142 | 80.7 | 5 | 50000 | 1/10/2014 | Not Yet Verified | Not Yet Verified | Not Yet Verified |  | 2.1 | 3761 | 106 | 35.54 | 5.87 | 0.994 | 3142 | 81
P00000Y56 | Juno Lighting, LLC | Indy | S2x4BO-3935[U,3]-WH3 | Indoor Luminaires | Troffer | 2x4 Luminaires for Ambient Lighting of Interior Commercial Spaces | Standard | FALSE | [9 empty] | 1/10/2014 | Not Yet Verified | Not Yet Verified | Not Yet Verified |  |  | 3783 | 106 | 35.69 | 5.87 | 0.994 | 3421 | 83
P00000Y57 | Juno Lighting, LLC | Indy | S2x4BO-3940[U,3]-WH3 | Indoor Luminaires | Troffer | 2x4 Luminaires for Ambient Lighting of Interior Commercial Spaces | Standard | FALSE | [9 empty] | 1/10/2014 | Not Yet Verified | Not Yet Verified | Not Yet Verified |  |  | 3882 | 106 | 36.63 | 5.87 | 0.994 | 4038 | 83
P00000Y58 | Juno Lighting, LLC | Indy | S2x4BO-3950[U,3]-WH3 | Indoor Luminaires | Troffer | 2x4 Luminaires for Ambient Lighting of Interior Commercial Spaces | Standard | FALSE | [9 empty] | 1/10/2014 | Not Yet Verified | Not Yet Verified | Not Yet Verified |  |  | 3751 | 106 | 35.39 | 5.87 | 0.994 | 5021 | 83
P00000Y5A | Juno Lighting, LLC | Indy | S2x4LF-5135[U,3]-WH3 | Indoor Luminaires | Troffer | 2x4 Luminaires for Ambient Lighting of Interior Commercial Spaces | Standard | FALSE | [9 empty] | 1/10/2014 | Not Yet Verified | Not Yet Verified | Not Yet Verified |  |  | 5221 | 99.2 | 52.64 | 6.48 | 0.995 | 3421 | 83
P00000Y5B | Juno Lighting, LLC | Indy | S2x4LF-5140[U,3]-WH3 | Indoor Luminaires | Troffer | 2x4 Luminaires for Ambient Lighting of Interior Commercial Spaces | Standard | FALSE | [9 empty] | 1/10/2014 | Not Yet Verified | Not Yet Verified | Not Yet Verified |  |  | 5358 | 99.2 | 54.02 | 6.48 | 0.995 | 4038 | 83
P00000Y5C | Juno Lighting, LLC | Indy | S2x4LF-5150[U,3]-WH3 | Indoor Luminaires | Troffer | 2x4 Luminaires for Ambient Lighting of Interior Commercial Spaces | Standard | FALSE | [9 empty] | 1/10/2014 | Not Yet Verified | Not Yet Verified | Not Yet Verified |  |  | 5177 | 99.2 | 52.19 | 6.48 | 0.995 | 5021 | 83
P00000Y5D | Juno Lighting, LLC | Indy | S2x4LF-3230[U,3]-WH3 | Indoor Luminaires | Troffer | 2x4 Luminaires for Ambient Lighting of Interior Commercial Spaces | Standard | TRUE | 3451 | 88.5 | 39 | 20.9 | 0.92 | 3181 | 79.9 | 5 | 50000 | 1/10/2014 | Not Yet Verified | Not Yet Verified | Not Yet Verified |  | 2.1 | 3516 | 99.3 | 35.41 | 5.85 | 0.994 | 3181 | 80
P00000Y5E | Juno Lighting, LLC | Indy | S2x4LF-3235[U,3]-WH3 | Indoor Luminaires | Troffer | 2x4 Luminaires for Ambient Lighting of Interior Commercial Spaces | Standard | FALSE | [9 empty] | 1/10/2014 | Not Yet Verified | Not Yet Verified | Not Yet Verified |  |  | 3537 | 99.3 | 35.62 | 5.85 | 0.994 | 3421 | 83
P00000Y5F | Juno Lighting, LLC | Indy | S2x4LF-3240[U,3]-WH3 | Indoor Luminaires | Troffer | 2x4 Luminaires for Ambient Lighting of Interior Commercial Spaces | Standard | FALSE | [9 empty] | 1/10/2014 | Not Yet Verified | Not Yet Verified | Not Yet Verified |  |  | 3629 | 99.3 | 36.55 | 5.85 | 0.994 | 4038 | 83
P00000Y5G | Juno Lighting, LLC | Indy | S2x4LF-3250[U,3]-WH3 | Indoor Luminaires | Troffer | 2x4 Luminaires for Ambient Lighting of Interior Commercial Spaces | Standard | FALSE | [9 empty] | 1/10/2014 | Not Yet Verified | Not Yet Verified | Not Yet Verified |  |  | 3507 | 99.3 | 35.31 | 5.85 | 0.994 | 5021 | 83
P00000Y5I | Juno Lighting, LLC | Indy | S2x4LI-5135[U,3]-WH3 | Indoor Luminaires | Troffer | 2x4 Luminaires for Ambient Lighting of Interior Commercial Spaces | Standard | FALSE | [9 empty] | 1/10/2014 | Not Yet Verified | Not Yet Verified | Not Yet Verified |  |  | 5537 | 105 | 52.74 | 6.48 | 0.995 | 3421 | 83
P00000Y5J | Juno Lighting, LLC | Indy | S2x4LI-5140[U,3]-WH3 | Indoor Luminaires | Troffer | 2x4 Luminaires for Ambient Lighting of Interior Commercial Spaces | Standard | FALSE | [9 empty] | 1/10/2014 | Not Yet Verified | Not Yet Verified | Not Yet Verified |  |  | 5683 | 105 | 54.12 | 6.48 | 0.995 | 4038 | 83
P00000Y5K | Juno Lighting, LLC | Indy | S2x4LI-5150[U,3]-WH3 | Indoor Luminaires | Troffer | 2x4 Luminaires for Ambient Lighting of Interior Commercial Spaces | Standard | FALSE | [9 empty] | 1/10/2014 | Not Yet Verified | Not Yet Verified | Not Yet Verified |  |  | 5490 | 105 | 52.29 | 6.48 | 0.995 | 5021 | 83
P00000Y5L | Juno Lighting, LLC | Indy | S2x4LI-3230[U,3]-WH3 | Indoor Luminaires | Troffer | 2x4 Luminaires for Ambient Lighting of Interior Commercial Spaces | Standard | TRUE | 3696 | 94.5 | 39.1 | 20.9 | 0.92 | 3171 | 80 | 5 | 50000 | 1/10/2014 | Not Yet Verified | Not Yet Verified | Not Yet Verified |  | 2.1 | 3696 | 104 | 35.41 | 5.85 | 0.994 | 3171 | 80
P00000Y5M | Juno Lighting, LLC | Indy | S2x4LI-3235[U,3]-WH3 | Indoor Luminaires | Troffer | 2x4 Luminaires for Ambient Lighting of Interior Commercial Spaces | Standard | FALSE | [9 empty] | 1/10/2014 | Not Yet Verified | Not Yet Verified | Not Yet Verified |  |  | 3718 | 104 | 35.75 | 5.85 | 0.994 | 3421 | 83
P00000Y5N | Juno Lighting, LLC | Indy | S2x4LI-3250[U,3]-WH3 | Indoor Luminaires | Troffer | 2x4 Luminaires for Ambient Lighting of Interior Commercial Spaces | Standard | FALSE | [9 empty] | 1/10/2014 | Not Yet Verified | Not Yet Verified | Not Yet Verified |  |  | 3686 | 104 | 35.44 | 5.85 | 0.994 | 5021 | 83
P00000Y5O | Juno Lighting, LLC | Indy | S2x4LI-3240[U,3]-WH3 | Indoor Luminaires | Troffer | 2x4 Luminaires for Ambient Lighting of Interior Commercial Spaces | Standard | FALSE | [9 empty] | 1/10/2014 | Not Yet Verified | Not Yet Verified | Not Yet Verified |  |  | 3815 | 105 | 36.68 | 5.85 | 0.994 | 4038 | 83
P51UBMXSS | Juno Lighting, LLC | Indy | S2x4BL-3930U-WH3 | Indoor Luminaires | Troffer | 2x4 Luminaires for Ambient Lighting of Interior Commercial Spaces | Standard | TRUE | 3910 | 111.7 | 34.99 | 21 | 0.916 | 3107 | 80.4 | 5 | 50000 | 10/23/2014 | Dimmable | Continuous (Can dim down to ≤ 10% (W)) | Not Yet Verified |  | 2.1
PRYHTD3J2 | Juno Lighting, LLC | Indy | S2x4BL-3935U-WH3 | Indoor Luminaires | Troffer | 2x4 Luminaires for Ambient Lighting of Interior Commercial Spaces | Standard | FALSE | [9 empty] | 10/23/2014 | Dimmable | Continuous (Can dim down to ≤ 10% (W)) | Not Yet Verified |  |  | 3971 | 113.3 | 35.05 | 21.1 | 0.916 | 3500 | 80
PQTF9R5MZ | Juno Lighting, LLC | Indy | S2x4BL-3940U-WH3 | Indoor Luminaires | Troffer | 2x4 Luminaires for Ambient Lighting of Interior Commercial Spaces | Standard | FALSE | [9 empty] | 10/23/2014 | Dimmable | Continuous (Can dim down to ≤ 10% (W)) | Not Yet Verified |  |  | 4075 | 113.3 | 35.97 | 21.1 | 0.916 | 4000 | 80
PUMEJC1Z1 | Juno Lighting, LLC | Indy | S2x4BL-3950U-WH3 | Indoor Luminaires | Troffer | 2x4 Luminaires for Ambient Lighting of Interior Commercial Spaces | Standard | FALSE | [9 empty] | 10/23/2014 | Dimmable | Continuous (Can dim down to ≤ 10% (W)) | Not Yet Verified |  |  | 4082 | 114.3 | 35.7 | 20.8 | 0.919 | 4931 | 82.1
PKV6HNTGU | Juno Lighting, LLC | Indy | S2x4BL-5530U-WH3 | Indoor Luminaires | Troffer | 2x4 Luminaires for Ambient Lighting of Interior Commercial Spaces | Standard | TRUE | 5512 | 107.7 | 51.17 | 15.5 | 0.932 | 3098 | 80.8 | 5 | 50000 | 3/16/2015 | Dimmable | Continuous (Can dim down to ≤ 10% (W)) | Not Yet Verified |  | 2.1
PVFNZ7B64 | Juno Lighting, LLC | Indy | S2x4BL-5535U-WH3 | Indoor Luminaires | Troffer | 2x4 Luminaires for Ambient Lighting of Interior Commercial Spaces | Standard | FALSE | [9 empty] | 3/16/2015 | Dimmable | Continuous (Can dim down to ≤ 10% (W)) | Not Yet Verified |  |  | 6147 | 114.8 | 53.54 | 15.5 | 0.932 | 3500 | 80
PTXRV2AH8 | Juno Lighting, LLC | Indy | S2x4BL-5540U-WH3 | Indoor Luminaires | Troffer | 2x4 Luminaires for Ambient Lighting of Interior Commercial Spaces | Standard | FALSE | [9 empty] | 3/16/2015 | Dimmable | Continuous (Can dim down to ≤ 10% (W)) | Not Yet Verified |  |  | 6308 | 114.8 | 54.95 | 15.5 | 0.932 | 4000 | 80
PE25U4TM8 | Juno Lighting, LLC | Indy | S2x4BL-5550U-WH3 | Indoor Luminaires | Troffer | 2x4 Luminaires for Ambient Lighting of Interior Commercial Spaces | Standard | FALSE | [9 empty] | 3/16/2015 | Dimmable | Continuous (Can dim down to ≤ 10% (W)) | Not Yet Verified |  |  | 6313 | 114.8 | 54.99 | 15.5 | 0.932 | 4931 | 80
P6RBJE3Y | Juno Lighting, LLC | Indy | S2X4BL-2630U-WH3 | Indoor Luminaires | Troffer | 2x4 Luminaires for Ambient Lighting of Interior Commercial Spaces | Standard | TRUE | 2730 | 102.09 | 26.74 | 10.6 | 0.927 | 3102 | 80.46 | 5 | 50000 | 11/3/2015 | Dimmable | Continuous (Can dim down to ≤ 10% (W)) | No |  | 3 | 2730 | 102.09 | 26.74 | 10.6 | 0.927 | 3102 | 80.46
PF6PCN34 | Juno Lighting, LLC | Indy | S2X4BL-2635U-WH3 | Indoor Luminaires | Troffer | 2x4 Luminaires for Ambient Lighting of Interior Commercial Spaces | Standard | FALSE | [9 empty] | 11/3/2015 | Dimmable | Continuous (Can dim down to ≤ 10% (W)) | No |  |  | 2742.06 | 102.7 | 26.7 | 10.6 | 0.9 | 3500 | 80
PZ4S5D5R | Juno Lighting, LLC | Indy | S2X4BL-2640U-WH3 | Indoor Luminaires | Troffer | 2x4 Luminaires for Ambient Lighting of Interior Commercial Spaces | Standard | FALSE | [9 empty] | 11/3/2015 | Dimmable | Continuous (Can dim down to ≤ 10% (W)) | No |  |  | 2761.26 | 103.42 | 26.7 | 10.6 | 0.9 | 4000 | 80
P2K13N7S | Juno Lighting, LLC | Indy | S2X4BL-2650U-WH3 | Indoor Luminaires | Troffer | 2x4 Luminaires for Ambient Lighting of Interior Commercial Spaces | Standard | FALSE | [9 empty] | 11/3/2015 | Dimmable | Continuous (Can dim down to ≤ 10% (W)) | No |  |  | 2657 | 102.04 | 26.04 | 10.9 | 0.927 | 5279 | 84.91
PDBGKC32 | Juno Lighting, LLC | Indy | S2x4BL-4630[U,3]-WH3-90 | Indoor Luminaires | Troffer | 2x4 Luminaires for Ambient Lighting of Interior Commercial Spaces | Standard | TRUE | 4545 | 90 | 50.5 | 8.8 | 0.972 | 2993 | 93.59 | 5 | 50000 | 12/2/2015 | Dimmable | Continuous (Can dim down to ≤ 10% (W)) | No | Updated on 7/25/2016 | 3 | 4545 | 90 | 50.5 | 8.8 | 0.972 | 2993 | 93.59
PWX3HAN2 | Juno Lighting, LLC | Indy | S2x4BL-4635[U,3]-WH3-90 | Indoor Luminaires | Troffer | 2x4 Luminaires for Ambient Lighting of Interior Commercial Spaces | Standard | FALSE | [9 empty] | 12/2/2015 | Dimmable | Continuous (Can dim down to ≤ 10% (W)) | No | Updated on 7/25/2016 |  | 4681 | 92 | 51 | 8.8 | 0.9 | 3500 | 90
PZSF88GW | Juno Lighting, LLC | Indy | S2x4BL-4640[U,3]-WH3-90 | Indoor Luminaires | Troffer | 2x4 Luminaires for Ambient Lighting of Interior Commercial Spaces | Standard | FALSE | [9 empty] | 12/2/2015 | Dimmable | Continuous (Can dim down to ≤ 10% (W)) | No | Updated on 7/25/2016 |  | 4737 | 93 | 51 | 8.8 | 0.9 | 4000 | 90
PYQ8M29V | Juno Lighting, LLC | Indy | S2x4BL-4650[U,3]-WH3-90 | Indoor Luminaires | Troffer | 2x4 Luminaires for Ambient Lighting of Interior Commercial Spaces | Standard | FALSE | [9 empty] | 12/2/2015 | Dimmable | Continuous (Can dim down to ≤ 10% (W)) | No | Updated on 7/25/2016 |  | 4832 | 94.73 | 51.01 | 8.5 | 0.973 | 5196 | 94.95
PBD5PDF4 | Juno Lighting, LLC | Indy | S2x4BL-3230U-WH3-90 | Indoor Luminaires | Troffer | 2x4 Luminaires for Ambient Lighting of Interior Commercial Spaces | Standard | TRUE | 3202 | 88.5 | 36.18 | 9.1 | 0.954 | 3018 | 93.38 | 5 | 50000 | 10/21/2015 | Dimmable | Continuous (Can dim down to ≤ 10% (W)) | No |  | 3 | 3202 | 88.5 | 36.18 | 9.1 | 0.954 | 3018 | 93.38
PMTEPPNS | Juno Lighting, LLC | Indy | S2x4BL-3235U-WH3-90 | Indoor Luminaires | Troffer | 2x4 Luminaires for Ambient Lighting of Interior Commercial Spaces | Standard | FALSE | [9 empty] | 10/21/2015 | Dimmable | Continuous (Can dim down to ≤ 10% (W)) | No |  |  | 3334 | 93.13 | 35.8 | 11.7 | 0.9 | 3500 | 90
P4AN1TGV | Juno Lighting, LLC | Indy | S2x4BL-3240U-WH3-90 | Indoor Luminaires | Troffer | 2x4 Luminaires for Ambient Lighting of Interior Commercial Spaces | Standard | FALSE | [9 empty] | 10/21/2015 | Dimmable | Continuous (Can dim down to ≤ 10% (W)) | No |  |  | 3374 | 94.24 | 35.8 | 11.7 | 0.9 | 4000 | 90
PQT1KF2A | Juno Lighting, LLC | Indy | S2x4BL-3250U-WH3-90 | Indoor Luminaires | Troffer | 2x4 Luminaires for Ambient Lighting of Interior Commercial Spaces | Standard | FALSE | [9 empty] | 10/21/2015 | Dimmable | Continuous (Can dim down to ≤ 10% (W)) | No |  |  | 3438 | 94.76 | 36.3 | 9.2 | 0.955 | 5273 | 94.88
P00001I26 | Kada Lighting Limited | KADA | KD-PL60120-54W (4000K) | Indoor Luminaires | Troffer | 2x4 Luminaires for Ambient Lighting of Interior Commercial Spaces | Standard | TRUE | 5332.95 | 105.12 | 50.79 | 15.1 | 0.92 | 4173 | 81.9 | 5 | 50000 | 1/6/2014 | Not Yet Verified | Not Yet Verified | Not Yet Verified |  | 2.1 | 4350 | 78 | 54 |  | 0.9 | 4000 | 80
P00001KO1 | K-B Lighting Mfg.Co., Inc | K-B Lighting Mfg. Co., Inc. | ELC-24-LED (3500K) | Indoor Luminaires | Troffer | 2x4 Luminaires for Ambient Lighting of Interior Commercial Spaces | Standard | TRUE | 5567.6 | 107.1 | 52 | 14.96 | 0.93 | 3561 | 84.5 | 5 | 50000 | 7/2/2014 | Not Yet Verified | Not Yet Verified | Not Yet Verified |  | 2.1 | 5567 | 107.1 | 52 |  |  | 3500 | 84.4
P00001KO2 | K-B Lighting Mfg.Co., Inc | K-B Lighting Mfg. Co., Inc. | ELC-24-LED (4000K) | Indoor Luminaires | Troffer | 2x4 Luminaires for Ambient Lighting of Interior Commercial Spaces | Standard | FALSE | [9 empty] | 7/2/2014 | Not Yet Verified | Not Yet Verified | Not Yet Verified |  |  | 5567 | 107.1 | 52 |  |  | 4000 | 84.4
P1T15SKP | K-B Lighting Mfg.Co., Inc | K-B Lighting Mfg.Co., Inc | ELP-24-LED [3500K] | Indoor Luminaires | Troffer | 2x4 Luminaires for Ambient Lighting of Interior Commercial Spaces | Standard | TRUE | 5298.6 | 102.5 | 51.7 | 15.12 | 0.93 | 3579 | 84.7 | 5 | 50000 | 10/15/2014 | Not Yet Verified | Not Yet Verified | Not Yet Verified |  | 2.1 | [5 empty] | 3500
PSQMKJNW | K-B Lighting Mfg.Co., Inc | K-B Lighting Mfg.Co., Inc | ELP-24-LED [4000K] | Indoor Luminaires | Troffer | 2x4 Luminaires for Ambient Lighting of Interior Commercial Spaces | Standard | FALSE | [9 empty] | 10/15/2014 | Not Yet Verified | Not Yet Verified | Not Yet Verified |  |  | 5334 | 103 | 51.7 |  |  | 4000 | 85
P7GJ99S6 | K-B Lighting Mfg.Co., Inc | K-B Lighting Mfg.Co., Inc | ELF-24-LED [3500K] | Indoor Luminaires | Troffer | 2x4 Luminaires for Ambient Lighting of Interior Commercial Spaces | Standard | TRUE | 4486.5 | 86.9 | 51.6 | 15.14 | 0.9307 | 3535 | 84.4 | 5 | 50000 | 10/15/2014 | Not Yet Verified | Not Yet Verified | Not Yet Verified |  | 2.1 | [5 empty] | 3500
PF6CKU1V | K-B Lighting Mfg.Co., Inc | K-B Lighting Mfg. Co., Inc. | ELF-24-LED [4000K] | Indoor Luminaires | Troffer | 2x4 Luminaires for Ambient Lighting of Interior Commercial Spaces | Standard | FALSE | [9 empty] | 10/15/2014 | Not Yet Verified | Not Yet Verified | Not Yet Verified |  |  | 4540 | 88 | 51.6 |  |  | 4000 | 84
PVX1JSBA | K-B Lighting Mfg.Co., Inc |  | EL3-24-LED-35 | Indoor Luminaires | Troffer | 2x4 Luminaires for Ambient Lighting of Interior Commercial Spaces | Standard | TRUE | 4646.7 | 97.4 | 47.73 | 12.3 | 0.947 | 3604 | 83.8 | 5 |  | 6/9/2016 | Dimmable | Continuous (Can dim down to ≤ 10% (W)) | Not Yet Verified |  | 2.1 | 4646.7 | 97.4 | 47.73 | 6.79 | 0.996 | 3604 | 83.8
PX5DZMWE | K-B Lighting Mfg.Co., Inc |  | EL3-24-LED-40 | Indoor Luminaires | Troffer | 2x4 Luminaires for Ambient Lighting of Interior Commercial Spaces | Standard | FALSE | [9 empty] | 6/9/2016 | Dimmable | Continuous (Can dim down to ≤ 10% (W)) | Not Yet Verified |  |  | 4717.6956 | 98.8206 | 47.74 | 6.75 | 0.996 | 4171.432 | 84.1663
PU7VE43P | K-B Lighting Mfg.Co., Inc |  | EL3-24-LED-50 | Indoor Luminaires | Troffer | 2x4 Luminaires for Ambient Lighting of Interior Commercial Spaces | Standard | FALSE | [9 empty] | 6/9/2016 | Dimmable | Continuous (Can dim down to ≤ 10% (W)) | Not Yet Verified |  |  | 4859.9 | 101.8 | 47.76 | 6.75 | 0.996 | 5308 | 84.9
PX8BGE2R | K-B Lighting Mfg.Co., Inc |  | ELV-24-LED-50 | Indoor Luminaires | Troffer | 2x4 Luminaires for Ambient Lighting of Interior Commercial Spaces | Standard | TRUE | 4713.9 | 98.3 | 47.96 | 11.87 | 0.9478 | 5303 | 84.4 | 5 | 50000 | 6/9/2016 | Dimmable | Continuous (Can dim down to ≤ 10% (W)) | No |  | 3 | 4714 | 98.3 | 47.96 | 6.77 | 0.9956 | 5303 | 84.4
P00001KNP | K-B Lighting Mfg.Co., Inc | K-B Lighting Mfg.Co., Inc | RDIDB-24-LED (3500K) | Indoor Luminaires | Troffer | 2x4 Luminaires for Ambient Lighting of Interior Commercial Spaces | Standard | TRUE | 5140.7 | 99.4 | 51.7 | 15.47 | 0.9293 | 3539 | 84.3 | 5 | 50000 | 6/18/2014 | Not Yet Verified | Not Yet Verified | Not Yet Verified |  | 2.1 | 5827 | 111.9 | 52 |  |  | 3500 | 84.4
P00001KNQ | K-B Lighting Mfg.Co., Inc | K-B Lighting Mfg.Co., Inc | RDIDB-24-LED (4000K) | Indoor Luminaires | Troffer | 2x4 Luminaires for Ambient Lighting of Interior Commercial Spaces | Standard | FALSE | [9 empty] | 6/18/2014 | Not Yet Verified | Not Yet Verified | Not Yet Verified |  |  | 5140 | 99.4 | 51.7 |  |  | 4000 | 84.3
P00001KNT | K-B Lighting Mfg.Co., Inc | K-B Lighting Mfg.Co., Inc | ELV-24-LED (3500K) | Indoor Luminaires | Troffer | 2x4 Luminaires for Ambient Lighting of Interior Commercial Spaces | Standard | TRUE | 5567.6 | 107.1 | 52 | 14.96 | 0.9312 | 3561 | 84.5 | 5 | 50000 | 6/18/2014 | Not Yet Verified | Not Yet Verified | Not Yet Verified |  | 2.1 | 5125 | 98.6 | 52 |  |  | 3500 | 84.4
P00001KNU | K-B Lighting Mfg.Co., Inc | K-B Lighting Mfg.Co., Inc | ELV-24-LED (4000K) | Indoor Luminaires | Troffer | 2x4 Luminaires for Ambient Lighting of Interior Commercial Spaces | Standard | FALSE | [9 empty] | 6/18/2014 | Not Yet Verified | Not Yet Verified | Not Yet Verified |  |  | 5125 | 98.6 | 52 |  |  | 4000 | 84.4
P00001KNV | K-B Lighting Mfg.Co., Inc | K-B Lighting Mfg.Co., Inc | ELL-24-LED (3500K) | Indoor Luminaires | Troffer | 2x4 Luminaires for Ambient Lighting of Interior Commercial Spaces | Standard | TRUE | 5249.2 | 100.8 | 52.1 | 15.08 | 0.9306 | 3532 | 84.4 | 5 | 50000 | 6/18/2014 | Not Yet Verified | Not Yet Verified | Not Yet Verified |  | 2.1 | 5827 | 111.9 | 52 |  |  | 3500 | 84.4
P00001KNW | K-B Lighting Mfg.Co., Inc | K-B Lighting Mfg.Co., Inc | ELL-24-LED (4000K) | Indoor Luminaires | Troffer | 2x4 Luminaires for Ambient Lighting of Interior Commercial Spaces | Standard | FALSE | [9 empty] | 6/18/2014 | Not Yet Verified | Not Yet Verified | Not Yet Verified |  |  | 5827 | 111.9 | 52 |  |  | 4000 | 84.4
P00001K6E | Kelly LED LLC | Kelly LED | KLP2X4-50WS102-40 | Indoor Luminaires | Troffer | 2x4 Luminaires for Ambient Lighting of Interior Commercial Spaces | Standard | TRUE | 4253 | 88.18 | 48.23 | 18.9 | 0.927 | 3943 | 82 | 5 | 50000 | 5/15/2014 | Not Yet Verified | Not Yet Verified | Not Yet Verified |  | 2 | 4253 | 88 | 50 |  | 0.9 | 4000 | 82
P00001K6F | Kelly LED LLC | Kelly LED | KLP2X4-50WS102-50 | Indoor Luminaires | Troffer | 2x4 Luminaires for Ambient Lighting of Interior Commercial Spaces | Standard | FALSE | [9 empty] | 5/15/2014 | Not Yet Verified | Not Yet Verified | Not Yet Verified |  |  | 4253 | 88 | 50 |  | 0.9 | 5000 | 82
P00000YIJ | Kimin Electronic Co., Ltd. | Lumitas | T24B3315DU35 | Indoor Luminaires | Troffer | 2x4 Luminaires for Ambient Lighting of Interior Commercial Spaces | Standard | TRUE | 4675 | 87 | 53.73 | 12 | 0.959 | 3477 | 85 | 5 |  | 5/24/2013 | Not Yet Verified | Not Yet Verified | Not Yet Verified |  | 2 | 4600 | 85 | 54 |  | 0.9 | 3500 | 80
P00000YIK | Kimin Electronic Co., Ltd. | Lumitas | T24B3315DU40 | Indoor Luminaires | Troffer | 2x4 Luminaires for Ambient Lighting of Interior Commercial Spaces | Standard | FALSE | [9 empty] | 6/7/2013 | Not Yet Verified | Not Yet Verified | Not Yet Verified |  |  | 4600 | 85 | 54 |  | 0.9 | 4000 | 80
P00000YIL | Kimin Electronic Co., Ltd. | Lumitas | T24B3315DU50 | Indoor Luminaires | Troffer | 2x4 Luminaires for Ambient Lighting of Interior Commercial Spaces | Standard | FALSE | [9 empty] | 5/24/2013 | Not Yet Verified | Not Yet Verified | Not Yet Verified |  |  | 4600 | 85 | 54 |  | 0.9 | 5000 | 80
PU4S7BMW | Kimin Electronic Co., Ltd. | Lumitas | R40TR6U2DU30 | Indoor Luminaires | Troffer | 2x4 Luminaires for Ambient Lighting of Interior Commercial Spaces | Standard | TRUE | 4723.51 | 123.23 | 38.33 | 11.34 | 0.954 | 3004.9 | 81.9 | 5 | 50000 | 2/25/2016 | Dimmable | Continuous (Can dim down to ≤ 10% (W)) | No |  | 3.1 | 4723.51 | 123.23 | 38.33 | 6.3 | 0.99 | 3004.9 | 81.9
PT5C85VH | Kimin Electronic Co., Ltd. | Lumitas | R40TR6U2DU35 | Indoor Luminaires | Troffer | 2x4 Luminaires for Ambient Lighting of Interior Commercial Spaces | Standard | FALSE | [9 empty] | 2/25/2016 | Dimmable | Continuous (Can dim down to ≤ 10% (W)) | No |  |  | 4723.51 | 123.23 | 38.33 | 6.3 | 0.99 | 3500 | 81.9
P3VFHBWV | Kimin Electronic Co., Ltd. | Lumitas | R40TR6U2DU40 | Indoor Luminaires | Troffer | 2x4 Luminaires for Ambient Lighting of Interior Commercial Spaces | Standard | FALSE | [9 empty] | 2/25/2016 | Dimmable | Continuous (Can dim down to ≤ 10% (W)) | No |  |  | 4723.51 | 123.23 | 38.33 | 6.3 | 0.99 | 4000 | 81.9
PB8E3EC9 | Kimin Electronic Co., Ltd. | Lumitas | R40TR6U2DU50 | Indoor Luminaires | Troffer | 2x4 Luminaires for Ambient Lighting of Interior Commercial Spaces | Standard | FALSE | [9 empty] | 2/25/2016 | Dimmable | Continuous (Can dim down to ≤ 10% (W)) | No |  |  | 5021.59 | 125.6 | 39.98 | 6.7 | 0.99 | 5050.5 | 85.2
PN7APYCR | Kinglumi Co.,Ltd | Kinglumi | PL-003-050(3000K) | Indoor Luminaires | Troffer | 2x4 Luminaires for Ambient Lighting of Interior Commercial Spaces | Standard | TRUE | 4418.58 | 86.69 | 50.97 | 17.6 | 0.889 | 3000 | 82.2 | 5 | 50000 | 5/7/2015 | Not Dimmable | Not Dimmable | Not Yet Verified |  | 2.1 | 4800 | 86.69 | 50 | 20 | 0.9 | 3000 | 80
P00000YKY | KMW Inc. | GigaTera | GL240-I40A30$$%# | Indoor Luminaires | Troffer | 2x4 Luminaires for Ambient Lighting of Interior Commercial Spaces | Standard | TRUE | 4059 | 102.54 | 39.586 | 11.36 | 0.9126 | 3082 | 84 | 5 | 50000 | 4/11/2014 | Not Yet Verified | Not Yet Verified | Not Yet Verified |  | 2.1 | 3800 | 96 | 40 |  | 0.9 | 3000 | 80
P00000YKZ | KMW Inc. | GigaTera | GL240-I52A30$$%# | Indoor Luminaires | Troffer | 2x4 Luminaires for Ambient Lighting of Interior Commercial Spaces | Standard | TRUE | 4819 | 92.32 | 52.2 | 9.6 | 0.933 | 3092 | 82 | 5 | 50000 | 4/11/2014 | Not Yet Verified | Not Yet Verified | Not Yet Verified |  | 2.1 | 4800 | 93 | 52 |  | 0.9 | 3000 | 80
P00000YL0 | KMW Inc. | GigaTera | GL240-I52A40$$%# | Indoor Luminaires | Troffer | 2x4 Luminaires for Ambient Lighting of Interior Commercial Spaces | Standard | FALSE | [9 empty] | 4/11/2014 | Not Yet Verified | Not Yet Verified | Not Yet Verified |  |  | 4800 | 93 | 52 |  | 0.9 | 4000 | 80
P00000YL1 | KMW Inc. | GigaTera | GL240-I52A50$$%# | Indoor Luminaires | Troffer | 2x4 Luminaires for Ambient Lighting of Interior Commercial Spaces | Standard | FALSE | [9 empty] | 4/11/2014 | Not Yet Verified | Not Yet Verified | Not Yet Verified |  |  | 4800 | 93 | 52 |  | 0.9 | 5000 | 80
P00000YL2 | KMW Inc. | GigaTera | GL240-M52A30$$%# | Indoor Luminaires | Troffer | 2x4 Luminaires for Ambient Lighting of Interior Commercial Spaces | Standard | FALSE | [9 empty] | 4/11/2014 | Not Yet Verified | Not Yet Verified | Not Yet Verified |  |  | 4800 | 93 | 52 |  | 0.9 | 3000 | 80
P00000YL3 | KMW Inc. | GigaTera | GL240-M52A40$$%# | Indoor Luminaires | Troffer | 2x4 Luminaires for Ambient Lighting of Interior Commercial Spaces | Standard | FALSE | [9 empty] | 4/11/2014 | Not Yet Verified | Not Yet Verified | Not Yet Verified |  |  | 4800 | 93 | 52 |  | 0.9 | 4000 | 80
P00000YL4 | KMW Inc. | GigaTera | GL240-M52A50$$%# | Indoor Luminaires | Troffer | 2x4 Luminaires for Ambient Lighting of Interior Commercial Spaces | Standard | FALSE | [9 empty] | 4/11/2014 | Not Yet Verified | Not Yet Verified | Not Yet Verified |  |  | 4800 | 93 | 52 |  | 0.9 | 5000 | 80
P00000YL5 | KMW Inc. | GigaTera | GL240-M40A30$$%# | Indoor Luminaires | Troffer | 2x4 Luminaires for Ambient Lighting of Interior Commercial Spaces | Standard | FALSE | [9 empty] | 4/11/2014 | Not Yet Verified | Not Yet Verified | Not Yet Verified |  |  | 3800 | 96 | 40 |  | 0.9 | 3000 | 80
P00000YL6 | KMW Inc. | GigaTera | GL240-M40A40$$%# | Indoor Luminaires | Troffer | 2x4 Luminaires for Ambient Lighting of Interior Commercial Spaces | Standard | FALSE | [9 empty] | 4/11/2014 | Not Yet Verified | Not Yet Verified | Not Yet Verified |  |  | 3800 | 96 | 40 |  | 0.9 | 4000 | 80
P00000YL7 | KMW Inc. | GigaTera | GL240-M40A50$$%# | Indoor Luminaires | Troffer | 2x4 Luminaires for Ambient Lighting of Interior Commercial Spaces | Standard | FALSE | [9 empty] | 4/11/2014 | Not Yet Verified | Not Yet Verified | Not Yet Verified |  |  | 3800 | 96 | 40 |  | 0.9 | 5000 | 80
P00000YL8 | KMW Inc. | GigaTera | GL240-I40A40$$%# | Indoor Luminaires | Troffer | 2x4 Luminaires for Ambient Lighting of Interior Commercial Spaces | Standard | FALSE | [9 empty] | 4/11/2014 | Not Yet Verified | Not Yet Verified | Not Yet Verified |  |  | 3800 | 96 | 40 |  | 0.9 | 4000 | 80
P00000YL9 | KMW Inc. | GigaTera | GL240-I40A50$$%# | Indoor Luminaires | Troffer | 2x4 Luminaires for Ambient Lighting of Interior Commercial Spaces | Standard | FALSE | [9 empty] | 4/11/2014 | Not Yet Verified | Not Yet Verified | Not Yet Verified |  |  | 3800 | 96 | 40 |  | 0.9 | 5000 | 80
PYEAG3ZN | KMW Inc. | GigaTera | TOP040-240A30UN | Indoor Luminaires | Troffer | 2x4 Luminaires for Ambient Lighting of Interior Commercial Spaces | Standard | TRUE | 4535 | 109.51 | 41.411 | 17.51 | 0.9233 | 3093 | 84.27 | 5 | 50000 | 7/1/2015 | Not Dimmable | Not Dimmable | Not Yet Verified |  | 2.1 | 4380 | 109.5 | 40 | 17.51 | 0.9 | 3000 | 84
P9F443EN | KMW Inc. | GigaTera | TOP040-240A30UT | Indoor Luminaires | Troffer | 2x4 Luminaires for Ambient Lighting of Interior Commercial Spaces | Standard | FALSE | [9 empty] | 7/1/2015 | Dimmable | Continuous (Can dim down to ≤ 10% (W)) | Not Yet Verified |  |  | 4380 | 109.5 | 40 | 17.51 | 0.9 | 3000 | 84
PG9QBEKM | KMW Inc. | GigaTera | TOP040-240A40UN | Indoor Luminaires | Troffer | 2x4 Luminaires for Ambient Lighting of Interior Commercial Spaces | Standard | FALSE | [9 empty] | 7/1/2015 | Not Dimmable | Not Dimmable | Not Yet Verified |  |  | 4640 | 116 | 40 | 17.4 | 0.9 | 4000 | 83.5
PSYHYP3V | KMW Inc. | GigaTera | TOP040-240A40UT | Indoor Luminaires | Troffer | 2x4 Luminaires for Ambient Lighting of Interior Commercial Spaces | Standard | FALSE | [9 empty] | 7/1/2015 | Dimmable | Continuous (Can dim down to ≤ 10% (W)) | Not Yet Verified |  |  | 4640 | 116 | 40 | 17.4 | 0.9 | 4000 | 83.5
P8YK7PF6 | KMW Inc. | GigaTera | TOP040-241A30UN | Indoor Luminaires | Troffer | 2x4 Luminaires for Ambient Lighting of Interior Commercial Spaces | Standard | FALSE | [9 empty] | 7/1/2015 | Not Dimmable | Not Dimmable | Not Yet Verified |  |  | 4380 | 109.5 | 40 | 17.51 | 0.9 | 3000 | 84
P87ZGUKM | KMW Inc. | GigaTera | TOP040-241A30UT | Indoor Luminaires | Troffer | 2x4 Luminaires for Ambient Lighting of Interior Commercial Spaces | Standard | FALSE | [9 empty] | 7/1/2015 | Dimmable | Continuous (Can dim down to ≤ 10% (W)) | Not Yet Verified |  |  | 4380 | 109.5 | 40 | 17.51 | 0.9 | 3000 | 84
P3HYUNQC | KMW Inc. | GigaTera | TOP040-241A40UN | Indoor Luminaires | Troffer | 2x4 Luminaires for Ambient Lighting of Interior Commercial Spaces | Standard | FALSE | [9 empty] | 7/1/2015 | Not Dimmable | Not Dimmable | Not Yet Verified |  |  | 4640 | 116 | 40 | 17.4 | 0.9 | 4000 | 83.5
P9ZA32CG | KMW Inc. | GigaTera | TOP040-241A40UT | Indoor Luminaires | Troffer | 2x4 Luminaires for Ambient Lighting of Interior Commercial Spaces | Standard | FALSE | [9 empty] | 7/1/2015 | Dimmable | Continuous (Can dim down to ≤ 10% (W)) | Not Yet Verified |  |  | 4640 | 116 | 40 | 17.4 | 0.9 | 4000 | 83.5
P3FPDZ4H | KMW Inc. | GigaTera | TOP040-240A50UN | Indoor Luminaires | Troffer | 2x4 Luminaires for Ambient Lighting of Interior Commercial Spaces | Standard | TRUE | 4997.36 | 122.29 | 40.863 | 17.22 | 0.9304 | 5063 | 83.29 | 5 | 50000 | 7/6/2015 | Not Dimmable | Not Dimmable | Not Yet Verified |  | 2.1 | 4900 | 122.5 | 40 | 17.22 | 0.9 | 5000 | 83.29
PK8E19ZX | KMW Inc. | GigaTera | TOP040-240A50UT | Indoor Luminaires | Troffer | 2x4 Luminaires for Ambient Lighting of Interior Commercial Spaces | Standard | FALSE | [9 empty] | 7/6/2015 | Dimmable | Continuous (Can dim down to ≤ 10% (W)) | Not Yet Verified |  |  | 4900 | 122.5 | 40 | 17.22 | 0.9 | 5000 | 83.29
PPCWCTK6 | KMW Inc. | GigaTera | TOP040-241A50UN | Indoor Luminaires | Troffer | 2x4 Luminaires for Ambient Lighting of Interior Commercial Spaces | Standard | FALSE | [9 empty] | 7/6/2015 | Not Dimmable | Not Dimmable | Not Yet Verified |  |  | 4900 | 122.5 | 40 | 17.22 | 0.9 | 5000 | 83.29
P2KCKKJA | KMW Inc. | GigaTera | TOP040-241A50UT | Indoor Luminaires | Troffer | 2x4 Luminaires for Ambient Lighting of Interior Commercial Spaces | Standard | FALSE | [9 empty] | 7/6/2015 | Dimmable | Continuous (Can dim down to ≤ 10% (W)) | Not Yet Verified |  |  | 4900 | 122.5 | 40 | 17.22 | 0.9 | 5000 | 83.29
PXF6QQ25 | KMW Inc. | GigaTera | TER040-240A30DUN | Indoor Luminaires | Troffer | 2x4 Luminaires for Ambient Lighting of Interior Commercial Spaces | Standard | TRUE | 4519 | 109.89 | 41.121 | 17.79 | 0.9316 | 3104 | 83.65 | 5 | 50000 | 7/6/2015 | Not Dimmable | Not Dimmable | Not Yet Verified |  | 2.1 | 4395.6 | 109.89 | 40 | 17.79 | 0.9 | 3000 | 83.6
PB69SPCF | KMW Inc. | GigaTera | TER040-240A30DUT | Indoor Luminaires | Troffer | 2x4 Luminaires for Ambient Lighting of Interior Commercial Spaces | Standard | FALSE | [9 empty] | 7/6/2015 | Dimmable | Continuous (Can dim down to ≤ 10% (W)) | Not Yet Verified |  |  | 4395.6 | 109.89 | 40 | 17.79 | 0.9 | 3000 | 83.6
PVMWU92C | KMW Inc. | GigaTera | TER040-240A40DUN | Indoor Luminaires | Troffer | 2x4 Luminaires for Ambient Lighting of Interior Commercial Spaces | Standard | FALSE | [9 empty] | 7/6/2015 | Not Dimmable | Not Dimmable | Not Yet Verified |  |  | 4600 | 115 | 40 | 17.76 | 0.9 | 4000 | 83
PHZ9Y4K5 | KMW Inc. | GigaTera | TER040-240A40DUT | Indoor Luminaires | Troffer | 2x4 Luminaires for Ambient Lighting of Interior Commercial Spaces | Standard | FALSE | [9 empty] | 7/6/2015 | Dimmable | Continuous (Can dim down to ≤ 10% (W)) | Not Yet Verified |  |  | 4600 | 115 | 40 | 17.76 | 0.9 | 4000 | 83
PNCACC25 | KMW Inc. | GigaTera | TER040-241A30DUN | Indoor Luminaires | Troffer | 2x4 Luminaires for Ambient Lighting of Interior Commercial Spaces | Standard | FALSE | [9 empty] | 7/6/2015 | Not Dimmable | Not Dimmable | Not Yet Verified |  |  | 4395.6 | 109.89 | 40 | 17.79 | 0.9 | 3000 | 83.6
PHU6NH26 | KMW Inc. | GigaTera | TER040-241A30DUT | Indoor Luminaires | Troffer | 2x4 Luminaires for Ambient Lighting of Interior Commercial Spaces | Standard | FALSE | [9 empty] | 7/6/2015 | Dimmable | Continuous (Can dim down to ≤ 10% (W)) | Not Yet Verified |  |  | 4395.6 | 109.89 | 40 | 17.79 | 0.9 | 3000 | 83.6
PYDYHF3K | KMW Inc. | GigaTera | TER040-241A40DUN | Indoor Luminaires | Troffer | 2x4 Luminaires for Ambient Lighting of Interior Commercial Spaces | Standard | FALSE | [9 empty] | 7/6/2015 | Not Dimmable | Not Dimmable | Not Yet Verified |  |  | 4600 | 115 | 40 | 17.76 | 0.9 | 4000 | 83
PYXY5NYP | KMW Inc. | GigaTera | TER040-241A40DUT | Indoor Luminaires | Troffer | 2x4 Luminaires for Ambient Lighting of Interior Commercial Spaces | Standard | FALSE | [9 empty] | 7/6/2015 | Dimmable | Continuous (Can dim down to ≤ 10% (W)) | Not Yet Verified |  |  | 4600 | 115 | 40 | 17.76 | 0.9 | 4000 | 83
PDQWBDJ4 | KMW Inc. | GigaTera | TER040-240A50DUN | Indoor Luminaires | Troffer | 2x4 Luminaires for Ambient Lighting of Interior Commercial Spaces | Standard | TRUE | 5035.05 | 119.67 | 42.073 | 17.74 | 0.9249 | 5248 | 82.33 | 5 | 50000 | 7/6/2015 | Not Dimmable | Not Dimmable | Not Yet Verified |  | 2.1 | 4788 | 119.7 | 40 | 17.74 | 0.9 | 5000 | 82.3
PD36DWXF | KMW Inc. | GigaTera | TER040-240A50DUT | Indoor Luminaires | Troffer | 2x4 Luminaires for Ambient Lighting of Interior Commercial Spaces | Standard | FALSE | [9 empty] | 7/6/2015 | Dimmable | Continuous (Can dim down to ≤ 10% (W)) | Not Yet Verified |  |  | 4788 | 119.7 | 40 | 17.74 | 0.9 | 5000 | 82.3
PW3SE1ZW | KMW Inc. | GigaTera | TER040-241A50DUN | Indoor Luminaires | Troffer | 2x4 Luminaires for Ambient Lighting of Interior Commercial Spaces | Standard | FALSE | [9 empty] | 7/6/2015 | Not Dimmable | Not Dimmable | Not Yet Verified |  |  | 4788 | 119.7 | 40 | 17.74 | 0.9 | 5000 | 82.3
PX8QEKY5 | KMW Inc. | GigaTera | TER040-241A50DUT | Indoor Luminaires | Troffer | 2x4 Luminaires for Ambient Lighting of Interior Commercial Spaces | Standard | FALSE | [9 empty] | 7/6/2015 | Dimmable | Continuous (Can dim down to ≤ 10% (W)) | Not Yet Verified |  |  | 4788 | 119.7 | 40 | 17.74 | 0.9 | 5000 | 82.3
PN373ZNN | Kobi Electric, Inc. | KOBI ELECTRIC | TRS4-24-42-30-MV | Indoor Luminaires | Troffer | 2x4 Luminaires for Ambient Lighting of Interior Commercial Spaces | Premium | TRUE | 5042.75 | 125.34 | 40.232 | 4.74 | 0.9693 | 3092 | 80.4 | 5 | 50000 | 7/29/2016 | Dimmable | Continuous (Can dim down to ≤ 10% (W)) | No |  | 4 | 5072 | 126.8 | 42 | 20 | 0.9 | 3000 | 80
P9PFG6G9 | Kobi Electric, Inc. | KOBI ELECTRIC | TRS4-24-42-40-MV | Indoor Luminaires | Troffer | 2x4 Luminaires for Ambient Lighting of Interior Commercial Spaces | Premium | FALSE | [9 empty] | 7/29/2016 | Dimmable | Continuous (Can dim down to ≤ 10% (W)) | No |  |  | 5120 | 128 | 42 | 20 | 0.9 | 4000 | 80
PZ1KMHJT | Kobi Electric, Inc. | KOBI ELECTRIC | TRS4-24-42-50-MV | Indoor Luminaires | Troffer | 2x4 Luminaires for Ambient Lighting of Interior Commercial Spaces | Premium | FALSE | [9 empty] | 7/29/2016 | Dimmable | Continuous (Can dim down to ≤ 10% (W)) | No |  |  | 5200 | 130 | 42 | 20 | 0.9 | 5000 | 80
PP3XPNZW | Kobi Electric, Inc. | KOBI ELECTRIC | TR2-24-42-30-MV | Indoor Luminaires | Troffer | 2x4 Luminaires for Ambient Lighting of Interior Commercial Spaces | Premium | TRUE | 4973 | 123.6 | 40.2 | 4.4 | 0.969 | 3100 | 82 | 5 | 50000 | 7/29/2016 | Dimmable | Continuous (Can dim down to ≤ 10% (W)) | No |  | 3.1 | 5048 | 123 | 42 | 4.4 | 0.969 | 3000 | 80
P8WBVS93 | Kobi Electric, Inc. | KOBI ELECTRIC | TR2-24-42-40-MV | Indoor Luminaires | Troffer | 2x4 Luminaires for Ambient Lighting of Interior Commercial Spaces | Premium | FALSE | [9 empty] | 7/29/2016 | Dimmable | Continuous (Can dim down to ≤ 10% (W)) | No |  |  | 5130 | 125 | 42 | 4.4 | 0.969 | 4000 | 80
PGR2KXJE | Kobi Electric, Inc. | KOBI ELECTRIC | TR2-24-42-50-MV | Indoor Luminaires | Troffer | 2x4 Luminaires for Ambient Lighting of Interior Commercial Spaces | Premium | FALSE | [9 empty] | 7/29/2016 | Dimmable | Continuous (Can dim down to ≤ 10% (W)) | No |  |  | 5335 | 130 | 42 | 4.4 | 0.969 | 5000 | 80
PMAJKDWN | Kobi Electric, Inc. | KOBI ELECTRIC | TR1-24-42-30-MV | Indoor Luminaires | Troffer | 2x4 Luminaires for Ambient Lighting of Interior Commercial Spaces | Premium | TRUE | 4553 | 115.5 | 39.4 | 4.4 | 0.969 | 3161 | 83 | 5 | 50000 | 7/29/2016 | Dimmable | Continuous (Can dim down to ≤ 10% (W)) | No |  | 3.1 | 4585 | 114 | 42 | 4.4 | 0.969 | 3000 | 80
PXEHX3HH | Kobi Electric, Inc. | KOBI ELECTRIC | TR1-24-42-40-MV | Indoor Luminaires | Troffer | 2x4 Luminaires for Ambient Lighting of Interior Commercial Spaces | Premium | FALSE | [9 empty] | 7/29/2016 | Dimmable | Continuous (Can dim down to ≤ 10% (W)) | No |  |  | 4665 | 116 | 42 | 4.4 | 0.969 | 4000 | 80
P1DVA7JN | Kobi Electric, Inc. | KOBI ELECTRIC | TR1-24-42-50-MV | Indoor Luminaires | Troffer | 2x4 Luminaires for Ambient Lighting of Interior Commercial Spaces | Premium | FALSE | [9 empty] | 7/29/2016 | Dimmable | Continuous (Can dim down to ≤ 10% (W)) | No |  |  | 4745 | 118 | 42 | 4.4 | 0.969 | 5000 | 80
PFMG1R1J | Kobi Electric, Inc. | KOBI ELECTRIC | TRP-24-55-40-MV | Indoor Luminaires | Troffer | 2x4 Luminaires for Ambient Lighting of Interior Commercial Spaces | Standard | FALSE | [9 empty] | 7/29/2016 | Not Dimmable | Not Dimmable | Not Yet Verified |  |  | 6150.8 | 109.1 | 55 |  |  | 4000 | 80
P9G734PC | Kobi Electric, Inc. | KOBI ELECTRIC | TRP-24-55-50-MV | Indoor Luminaires | Troffer | 2x4 Luminaires for Ambient Lighting of Interior Commercial Spaces | Standard | FALSE | [9 empty] | 7/29/2016 | Not Dimmable | Not Dimmable | Not Yet Verified |  |  | 6273.7 | 112.15 | 55 |  |  | 5000 | 80
PX2EZCED | Kobi Electric, Inc. | KOBI ELECTRIC | LIF-TR2-24-42-MV-30 | Indoor Luminaires | Troffer | 2x4 Luminaires for Ambient Lighting of Interior Commercial Spaces | Standard | TRUE | 4183 | 99.31 | 42.3 | 12.35 | 0.943 | 3172 | 84 | 5 | 50000 | 9/14/2015 | Dimmable | Continuous (Can dim down to ≤ 10% (W)) | Not Yet Verified |  | 2.1 | 4238.7 | 100.22 | 42 | 20 | 0.996 | 3000 | 80
PRKRPEA6 | Kobi Electric, Inc. | KOBI ELECTRIC | LIF-TR2-24-42-MV-40 | Indoor Luminaires | Troffer | 2x4 Luminaires for Ambient Lighting of Interior Commercial Spaces | Standard | FALSE | [9 empty] | 9/14/2015 | Dimmable | Continuous (Can dim down to ≤ 10% (W)) | Not Yet Verified |  |  | 4410.4 | 104.93 | 42 | 20 | 0.996 | 4000 | 80
PWY84RDW | Kobi Electric, Inc. | KOBI ELECTRIC | LIF-TR2-24-42-MV-50 | Indoor Luminaires | Troffer | 2x4 Luminaires for Ambient Lighting of Interior Commercial Spaces | Standard | FALSE | [9 empty] | 9/14/2015 | Dimmable | Continuous (Can dim down to ≤ 10% (W)) | Not Yet Verified |  |  | 4568.4 | 107.49 | 42 | 20 | 0.996 | 5000 | 80
PZFBHMYQ | Kobi Electric, Inc. | KOBI ELECTRIC | LIF-TR1-24-42-MV-30 | Indoor Luminaires | Troffer | 2x4 Luminaires for Ambient Lighting of Interior Commercial Spaces | Standard | TRUE | 4159.6 | 98.62 | 42.18 | 14.39 | 0.938 | 3184 | 84.7 | 5 | 50000 | 9/14/2015 | Dimmable | Continuous (Can dim down to ≤ 10% (W)) | Not Yet Verified |  | 2.1 | 4159.6 | 98.62 | 42 | 20 | 0.996 | 3000 | 80
PGSE41QD | Kobi Electric, Inc. | KOBI ELECTRIC | LIF-TR1-24-42-MV-40 | Indoor Luminaires | Troffer | 2x4 Luminaires for Ambient Lighting of Interior Commercial Spaces | Standard | FALSE | [9 empty] | 9/14/2015 | Dimmable | Continuous (Can dim down to ≤ 10% (W)) | Not Yet Verified |  |  | 4410.4 | 104.93 | 42 | 20 | 0.996 | 4000 | 80
PAQS2DU1 | Kobi Electric, Inc. | KOBI ELECTRIC | LIF-TR1-24-42-MV-50 | Indoor Luminaires | Troffer | 2x4 Luminaires for Ambient Lighting of Interior Commercial Spaces | Standard | FALSE | [9 empty] | 9/14/2015 | Dimmable | Continuous (Can dim down to ≤ 10% (W)) | Not Yet Verified |  |  | 4504.8 | 106.27 | 42 | 20 | 0.996 | 5000 | 80
PK2CQ6X4 | Kobi Electric, Inc. | KOBI ELECTRIC | LIF-TRP-24-55-MV-40 | Indoor Luminaires | Troffer | 2x4 Luminaires for Ambient Lighting of Interior Commercial Spaces | Standard | FALSE | [9 empty] | 9/14/2015 | Not Dimmable | Not Dimmable | Not Yet Verified |  |  | 6150.8 | 109.1 | 55 |  |  | 4000 | 80
PJ53KWS3 | Kobi Electric, Inc. | KOBI ELECTRIC | LIF-TRP-24-55-MV-50 | Indoor Luminaires | Troffer | 2x4 Luminaires for Ambient Lighting of Interior Commercial Spaces | Standard | FALSE | [9 empty] | 9/14/2015 | Not Dimmable | Not Dimmable | Not Yet Verified |  |  | 6273.7 | 112.15 | 55 |  |  | 5000 | 80
P61TQBG3 | Kobi Electric, Inc. | KOBI ELECTRIC | ELP-24-50-30-MV | Indoor Luminaires | Troffer | 2x4 Luminaires for Ambient Lighting of Interior Commercial Spaces | Standard | TRUE | 5522.96 | 110.19 | 50.122 | 11.09 | 0.8996 | 3106 | 83.3 | 5 | 50000 | 9/16/2016 | Dimmable | Continuous (Can dim down to ≤ 10% (W)) | No |  | 4 | 5500 | 110 | 50 | 11.09 | 0.9 | 3000 | 82
PP5HD227 | Kobi Electric, Inc. | KOBI ELECTRIC | ELP-24-50-40-MV | Indoor Luminaires | Troffer | 2x4 Luminaires for Ambient Lighting of Interior Commercial Spaces | Standard | FALSE | [9 empty] | 9/16/2016 | Dimmable | Continuous (Can dim down to ≤ 10% (W)) | No |  |  | 5500 | 110 | 50 | 11.09 | 0.9 | 4000 | 82
PXTAQAXU | Kobi Electric, Inc. | KOBI ELECTRIC | ELP-24-50-50-MV | Indoor Luminaires | Troffer | 2x4 Luminaires for Ambient Lighting of Interior Commercial Spaces | Standard | FALSE | [9 empty] | 9/16/2016 | Dimmable | Continuous (Can dim down to ≤ 10% (W)) | No |  |  | 5500 | 110 | 50 | 11.09 | 0.9 | 5000 | 82
P6XVGTDN | KONKA GREEN LIGHTING CO.,LTD | KONKA | KK-PS-24WW-50-LUSA | Indoor Luminaires | Troffer | 2x4 Luminaires for Ambient Lighting of Interior Commercial Spaces | Standard | TRUE | 4687.4 | 99.04 | 47.33 | 11.1 | 0.964 | 2967 | 81.9 | 5 | 50000 | 10/23/2014 | Not Dimmable | Not Dimmable | Not Yet Verified |  | 2.1 | 4687.4 | 99.04 | 47.33 | 11.1 | 0.993 | 2967 | 82
P6XJRSQZ | KONKA GREEN LIGHTING CO.,LTD | KONKA | KK-PS-24DW-50-LUSA | Indoor Luminaires | Troffer | 2x4 Luminaires for Ambient Lighting of Interior Commercial Spaces | Standard | FALSE | [9 empty] | 10/23/2014 | Not Dimmable | Not Dimmable | Not Yet Verified |  |  | 4250 | 85 | 50 | 11.1 | 0.993 | 4000 | 82
PJVC8EEK | KONKA GREEN LIGHTING CO.,LTD | KONKA | KK-PS-24EW-50-LUSA | Indoor Luminaires | Troffer | 2x4 Luminaires for Ambient Lighting of Interior Commercial Spaces | Standard | FALSE | [9 empty] | 10/23/2014 | Not Dimmable | Not Dimmable | Not Yet Verified |  |  | 4250 | 85 | 50 | 11.1 | 0.993 | 5000 | 82
PK11SK7P | Krut Systems LLC | Krut Systems | KL50PL3K24 | Indoor Luminaires | Troffer | 2x4 Luminaires for Ambient Lighting of Interior Commercial Spaces | Standard | TRUE | 4223 | 84 | 50.3 | 12.81 | 0.9013 | 3025 | 80.3 | 5 | 50000 | 10/13/2014 | Not Yet Verified | Not Yet Verified | Not Yet Verified |  | 2 | 4223 | 84 | 50 |  | 0.9 | 3000
PH45WG23 | Krut Systems LLC | Krut Systems | KL50DPL3K24 | Indoor Luminaires | Troffer | 2x4 Luminaires for Ambient Lighting of Interior Commercial Spaces | Standard | FALSE | [9 empty] | 10/13/2014 | Not Yet Verified | Not Yet Verified | Not Yet Verified |  |  | 4223 | 84 | 50 |  | 0.9 | 3000
PZY7X4S9 | Krut Systems LLC | Krut Systems | KL50PL3K524 | Indoor Luminaires | Troffer | 2x4 Luminaires for Ambient Lighting of Interior Commercial Spaces | Standard | FALSE | [9 empty] | 10/13/2014 | Not Yet Verified | Not Yet Verified | Not Yet Verified |  |  | 4223 | 84 | 50 |  | 0.9 | 3500
P8UJXQR2 | Krut Systems LLC | Krut Systems | KL50DPL3K524 | Indoor Luminaires | Troffer | 2x4 Luminaires for Ambient Lighting of Interior Commercial Spaces | Standard | FALSE | [9 empty] | 10/13/2014 | Not Yet Verified | Not Yet Verified | Not Yet Verified |  |  | 4223 | 84 | 50 |  | 0.9 | 3500
PG7KSR7R | Krut Systems LLC | Krut Systems | KL50PL4K24 | Indoor Luminaires | Troffer | 2x4 Luminaires for Ambient Lighting of Interior Commercial Spaces | Standard | FALSE | [9 empty] | 10/13/2014 | Not Yet Verified | Not Yet Verified | Not Yet Verified |  |  | 4223 | 84 | 50 |  | 0.9 | 4000
P38HYK13 | Krut Systems LLC | Krut Systems | KL50DPL4K24 | Indoor Luminaires | Troffer | 2x4 Luminaires for Ambient Lighting of Interior Commercial Spaces | Standard | FALSE | [9 empty] | 10/13/2014 | Not Yet Verified | Not Yet Verified | Not Yet Verified |  |  | 4223 | 84 | 50 |  | 0.9 | 4000
P5AXURCT | Krut Systems LLC | Krut Systems | KL50PL4K524 | Indoor Luminaires | Troffer | 2x4 Luminaires for Ambient Lighting of Interior Commercial Spaces | Standard | FALSE | [9 empty] | 10/13/2014 | Not Yet Verified | Not Yet Verified | Not Yet Verified |  |  | 4223 | 84 | 50 |  | 0.9 | 4500
PAT5QMJM | Krut Systems LLC | Krut Systems | KL50DPL4K524 | Indoor Luminaires | Troffer | 2x4 Luminaires for Ambient Lighting of Interior Commercial Spaces | Standard | FALSE | [9 empty] | 10/13/2014 | Not Yet Verified | Not Yet Verified | Not Yet Verified |  |  | 4223 | 84 | 50 |  | 0.9 | 4500
PGS56SWB | Krut Systems LLC | Krut Systems | KL50PL5K24 | Indoor Luminaires | Troffer | 2x4 Luminaires for Ambient Lighting of Interior Commercial Spaces | Standard | FALSE | [9 empty] | 10/13/2014 | Not Yet Verified | Not Yet Verified | Not Yet Verified |  |  | 4223 | 84 | 50 |  | 0.9 | 5000
P7UD15N7 | Krut Systems LLC | Krut Systems | KL50DPL5K24 | Indoor Luminaires | Troffer | 2x4 Luminaires for Ambient Lighting of Interior Commercial Spaces | Standard | FALSE | [9 empty] | 10/13/2014 | Not Yet Verified | Not Yet Verified | Not Yet Verified |  |  | 4223 | 84 | 50 |  | 0.9 | 5000
PUGUV77W | Krut Systems LLC | Krut Systems | KL50PL5K24-Meanwell | Indoor Luminaires | Troffer | 2x4 Luminaires for Ambient Lighting of Interior Commercial Spaces | Standard | TRUE | 4193.5 | 87.2 | 48.1 | 20.21 | 0.89 | 4813 | 82.3 | 5 | 50000 | 10/13/2014 | Not Yet Verified | Not Yet Verified | Not Yet Verified |  | 2.1 | 4193 | 87.2 | 50 |  | 0.9 | 5000 | 80
PW6Z27QM | Krut Systems LLC | Krut Systems | KL50DPL5K24-Meanwell | Indoor Luminaires | Troffer | 2x4 Luminaires for Ambient Lighting of Interior Commercial Spaces | Standard | FALSE | [9 empty] | 10/13/2014 | Not Yet Verified | Not Yet Verified | Not Yet Verified |  |  | 4193 | 87.2 | 50 |  | 0.9 | 3000 | 80
PTGQSHAS | Krut Systems LLC | Krut Systems | KL50PL3K24-Meanwell | Indoor Luminaires | Troffer | 2x4 Luminaires for Ambient Lighting of Interior Commercial Spaces | Standard | FALSE | [9 empty] | 10/13/2014 | Not Yet Verified | Not Yet Verified | Not Yet Verified |  |  | 4193 | 87.2 | 50 |  | 0.9 | 3000 | 80
PZE9YAX2 | Krut Systems LLC | Krut Systems | KL50DPL3K24-Meanwell | Indoor Luminaires | Troffer | 2x4 Luminaires for Ambient Lighting of Interior Commercial Spaces | Standard | FALSE | [9 empty] | 10/13/2014 | Not Yet Verified | Not Yet Verified | Not Yet Verified |  |  | 4193 | 87.2 | 50 |  | 0.9 | 3500 | 80
PTUQY87W | Krut Systems LLC | Krut Systems | KL50PL3K524-Meanwell | Indoor Luminaires | Troffer | 2x4 Luminaires for Ambient Lighting of Interior Commercial Spaces | Standard | FALSE | [9 empty] | 10/13/2014 | Not Yet Verified | Not Yet Verified | Not Yet Verified |  |  | 4193 | 87.2 | 50 |  | 0.9 | 3500 | 80
P3CWMQXZ | Krut Systems LLC | Krut Systems | KL50DPL3K524-Meanwell | Indoor Luminaires | Troffer | 2x4 Luminaires for Ambient Lighting of Interior Commercial Spaces | Standard | FALSE | [9 empty] | 10/13/2014 | Not Yet Verified | Not Yet Verified | Not Yet Verified |  |  | 4193 | 87.2 | 50 |  | 0.9 | 4000 | 80
PKB4R2ZV | Krut Systems LLC | Krut Systems | KL50PL4K24-Meanwell | Indoor Luminaires | Troffer | 2x4 Luminaires for Ambient Lighting of Interior Commercial Spaces | Standard | FALSE | [9 empty] | 10/13/2014 | Not Yet Verified | Not Yet Verified | Not Yet Verified |  |  | 4193 | 87.2 | 50 |  | 0.9 | 4000 | 80
PB8GR5D4 | Krut Systems LLC | Krut Systems | KL50DPL4K24-Meanwell | Indoor Luminaires | Troffer | 2x4 Luminaires for Ambient Lighting of Interior Commercial Spaces | Standard | FALSE | [9 empty] | 10/13/2014 | Not Yet Verified | Not Yet Verified | Not Yet Verified |  |  | 4193 | 87.2 | 50 |  | 0.9 | 4500 | 80
PCU66K5C | Krut Systems LLC | Krut Systems | KL50PL4K524-Meanwell | Indoor Luminaires | Troffer | 2x4 Luminaires for Ambient Lighting of Interior Commercial Spaces | Standard | FALSE | [9 empty] | 10/13/2014 | Not Yet Verified | Not Yet Verified | Not Yet Verified |  |  | 4193 | 87.2 | 50 |  | 0.9 | 4500 | 80
PMJD9S1Z | Krut Systems LLC | Krut Systems | KL50DPL4K524-Meanwell | Indoor Luminaires | Troffer | 2x4 Luminaires for Ambient Lighting of Interior Commercial Spaces | Standard | FALSE | [9 empty] | 10/13/2014 | Not Yet Verified | Not Yet Verified | Not Yet Verified |  |  | 4193 | 87.2 | 50 |  | 0.9 | 5000 | 80
PDC8WCHW | Kumho Electric | Kumho LED | F5050T16G | Indoor Luminaires | Troffer | 2x4 Luminaires for Ambient Lighting of Interior Commercial Spaces | Premium | TRUE | 7089.04 | 141 | 50.25 | 23 | 0.87 | 4934 | 83 | 5 | 50000 | 9/6/2016 | Not Dimmable | Not Dimmable | No |  | 4 | 7089.04 | 141 | 50.25 | 12 | 0.99 | 4934 | 83
P1WC9AV5 | KUNSHAN CHENGTAI ELECTRIC CO., LTD | Chengtai | CT-F601264-11TCP-A 3000K | Indoor Luminaires | Troffer | 2x4 Luminaires for Ambient Lighting of Interior Commercial Spaces | Standard | TRUE | 5212 | 106 | 49.3 | 11.49 | 0.883 | 3052 | 84.6 | 5 |  | 10/6/2016 | Dimmable | Continuous (Can dim down to ≤ 10% (W)) | No |  | 4 | 5200 | 106 | 50 | 12 | 0.9 | 3000 | 82
PC1QXEE7 | KUNSHAN CHENGTAI ELECTRIC CO., LTD | Chengtai | CT-F601264-11TCP-A 3500K | Indoor Luminaires | Troffer | 2x4 Luminaires for Ambient Lighting of Interior Commercial Spaces | Standard | FALSE | [9 empty] | 10/6/2016 | Dimmable | Continuous (Can dim down to ≤ 10% (W)) | No |  |  | 5250 | 107 | 50 | 12 | 0.9 | 3500 | 82
P25PTU74 | KUNSHAN CHENGTAI ELECTRIC CO., LTD | Chengtai | CT-F601264-11TCP-A 4000K | Indoor Luminaires | Troffer | 2x4 Luminaires for Ambient Lighting of Interior Commercial Spaces | Standard | FALSE | [9 empty] | 10/6/2016 | Dimmable | Continuous (Can dim down to ≤ 10% (W)) | No |  |  | 5300 | 108 | 50 | 12 | 0.9 | 4000 | 82
P3N924ZR | KUNSHAN CHENGTAI ELECTRIC CO., LTD | Chengtai | CT-F601264-11TCP-A 4500K | Indoor Luminaires | Troffer | 2x4 Luminaires for Ambient Lighting of Interior Commercial Spaces | Standard | FALSE | [9 empty] | 10/6/2016 | Dimmable | Continuous (Can dim down to ≤ 10% (W)) | No |  |  | 5350 | 109 | 50 | 12 | 0.9 | 4500 | 82
PDZX89QK | KUNSHAN CHENGTAI ELECTRIC CO., LTD | Chengtai | CT-F601264-11TCP-A 5000K | Indoor Luminaires | Troffer | 2x4 Luminaires for Ambient Lighting of Interior Commercial Spaces | Standard | FALSE | [9 empty] | 10/6/2016 | Dimmable | Continuous (Can dim down to ≤ 10% (W)) | No |  |  | 5400 | 110 | 50 | 12 | 0.9 | 5000 | 82
PJBERQT3 | KUNSHAN CHENGTAI ELECTRIC CO., LTD | Chengtai | CT-F601264-11TCP-B 3000K | Indoor Luminaires | Troffer | 2x4 Luminaires for Ambient Lighting of Interior Commercial Spaces | Standard | TRUE | 5276 | 111 | 47.22 | 13.07 | 0.88 | 3195 | 82.1 | 5 |  | 10/6/2016 | Dimmable | Continuous (Can dim down to ≤ 10% (W)) | No |  | 4 | 5250 | 111 | 50 | 12 | 0.9 | 3000 | 82
PZ5DQG9S | KUNSHAN CHENGTAI ELECTRIC CO., LTD | Chengtai | CT-F601264-11TCP-B 3500K | Indoor Luminaires | Troffer | 2x4 Luminaires for Ambient Lighting of Interior Commercial Spaces | Standard | FALSE | [9 empty] | 10/6/2016 | Dimmable | Continuous (Can dim down to ≤ 10% (W)) | No |  |  | 5300 | 112 | 50 | 12 | 0.9 | 3500 | 82
PD783NQ8 | KUNSHAN CHENGTAI ELECTRIC CO., LTD | Chengtai | CT-F601264-11TCP-B 4000K | Indoor Luminaires | Troffer | 2x4 Luminaires for Ambient Lighting of Interior Commercial Spaces | Standard | FALSE | [9 empty] | 10/6/2016 | Dimmable | Continuous (Can dim down to ≤ 10% (W)) | No |  |  | 5350 | 113 | 50 | 12 | 0.9 | 4000 | 82
PJCGG6Q8 | KUNSHAN CHENGTAI ELECTRIC CO., LTD | Chengtai | CT-F601264-11TCP-B 4500K | Indoor Luminaires | Troffer | 2x4 Luminaires for Ambient Lighting of Interior Commercial Spaces | Standard | FALSE | [9 empty] | 10/6/2016 | Dimmable | Continuous (Can dim down to ≤ 10% (W)) | No |  |  | 5400 | 114 | 50 | 12 | 0.9 | 4500 | 82
PA2ZFZWS | KUNSHAN CHENGTAI ELECTRIC CO., LTD | Chengtai | CT-F601264-11TCP-B 5000K | Indoor Luminaires | Troffer | 2x4 Luminaires for Ambient Lighting of Interior Commercial Spaces | Standard | FALSE | [9 empty] | 10/6/2016 | Dimmable | Continuous (Can dim down to ≤ 10% (W)) | No |  |  | 5450 | 115 | 50 | 12 | 0.9 | 5000 | 82
PX9F4MUM | L.E.D. Rite, LLC | LEDRite | TR243042DIS | Indoor Luminaires | Troffer | 2x4 Luminaires for Ambient Lighting of Interior Commercial Spaces | Standard | TRUE | 4159.6 | 98.62 | 42.18 | 14.39 | 0.938 | 3184 | 84.7 | 5 | 50000 | 4/1/2015 | Not Dimmable | Not Dimmable | Not Yet Verified |  | 2.1 | 4159.6 | 98.62 | 42 | 20 | 0.996 | 3000 | 80
PXB7N2W4 | L.E.D. Rite, LLC | LEDRite | TR243542DIS | Indoor Luminaires | Troffer | 2x4 Luminaires for Ambient Lighting of Interior Commercial Spaces | Standard | FALSE | [9 empty] | 4/1/2015 | Not Dimmable | Not Dimmable | Not Yet Verified |  |  | 4389.3 | 102.71 | 42 | 20 | 0.996 | 3500 | 80
PNXJNU48 | L.E.D. Rite, LLC | LEDRite | TR244042DIS | Indoor Luminaires | Troffer | 2x4 Luminaires for Ambient Lighting of Interior Commercial Spaces | Standard | FALSE | [9 empty] | 4/1/2015 | Not Dimmable | Not Dimmable | Not Yet Verified |  |  | 4410.4 | 104.93 | 42 | 20 | 0.996 | 4000 | 80
PQSQXJRM | L.E.D. Rite, LLC | LEDRite | TR245042DIS | Indoor Luminaires | Troffer | 2x4 Luminaires for Ambient Lighting of Interior Commercial Spaces | Standard | FALSE | [9 empty] | 4/1/2015 | Not Dimmable | Not Dimmable | Not Yet Verified |  |  | 4504.8 | 106.27 | 42 | 20 | 0.996 | 5000 | 80
PSDZ9T55 | L.E.D. Rite, LLC | LEDRite | TR243042TC | Indoor Luminaires | Troffer | 2x4 Luminaires for Ambient Lighting of Interior Commercial Spaces | Standard | TRUE | 4376.5 | 103.3 | 42.37 | 12.1 | 0.945 | 3143 | 83.7 | 5 | 50000 | 4/1/2015 | Not Dimmable | Not Dimmable | Not Yet Verified |  | 2.1 | 4376.5 | 103.3 | 42 | 20 | 0.996 | 3000 | 80
PY6HC9ZD | L.E.D. Rite, LLC | LEDRite | TR243542TC | Indoor Luminaires | Troffer | 2x4 Luminaires for Ambient Lighting of Interior Commercial Spaces | Standard | FALSE | [9 empty] | 4/1/2015 | Not Dimmable | Not Dimmable | Not Yet Verified |  |  | 4460.8 | 105 | 42 | 20 | 0.996 | 3500 | 80
PKUVN28K | L.E.D. Rite, LLC | LEDRite | TR244042TC | Indoor Luminaires | Troffer | 2x4 Luminaires for Ambient Lighting of Interior Commercial Spaces | Standard | FALSE | [9 empty] | 4/1/2015 | Not Dimmable | Not Dimmable | Not Yet Verified |  |  | 4549.7 | 106 | 42 | 20 | 0.996 | 4000 | 80
PMKZDKZZ | L.E.D. Rite, LLC | LEDRite | TR245042TC | Indoor Luminaires | Troffer | 2x4 Luminaires for Ambient Lighting of Interior Commercial Spaces | Standard | FALSE | [9 empty] | 4/1/2015 | Not Dimmable | Not Dimmable | Not Yet Verified |  |  | 4612.5 | 108.1 | 42 | 20 | 0.996 | 5000 | 80
PXWG3QR2 | L.E.D. Rite, LLC | LEDRite | TR243045TP | Indoor Luminaires | Troffer | 2x4 Luminaires for Ambient Lighting of Interior Commercial Spaces | Standard | TRUE | 4781.5 | 107.81 | 44.35 | 14.72 | 0.957 | 3088 | 83.7 | 5 | 50000 | 4/1/2015 | Not Dimmable | Not Dimmable | Not Yet Verified |  | 2.1 | 4781.5 | 107.8 | 45 |  |  | 3000 | 80
P8S2DB8M | L.E.D. Rite, LLC | LEDRite | TR243545TP | Indoor Luminaires | Troffer | 2x4 Luminaires for Ambient Lighting of Interior Commercial Spaces | Standard | FALSE | [9 empty] | 4/1/2015 | Not Dimmable | Not Dimmable | Not Yet Verified |  |  | 4845.2 | 109.8 | 45 |  |  | 3500 | 80
P7STE7TH | L.E.D. Rite, LLC | LEDRite | TR244045TP | Indoor Luminaires | Troffer | 2x4 Luminaires for Ambient Lighting of Interior Commercial Spaces | Standard | FALSE | [9 empty] | 4/1/2015 | Not Dimmable | Not Dimmable | Not Yet Verified |  |  | 4980.7 | 112.3 | 45 |  |  | 4000 | 80
P58VYS35 | L.E.D. Rite, LLC | LEDRite | TR245045TP | Indoor Luminaires | Troffer | 2x4 Luminaires for Ambient Lighting of Interior Commercial Spaces | Standard | FALSE | [9 empty] | 4/1/2015 | Not Dimmable | Not Dimmable | Not Yet Verified |  |  | 5148.7 | 116.44 | 45 |  |  | 5000 | 80
PBA8G49W | L.E.D. Rite, LLC | LEDRite | TR243556TP | Indoor Luminaires | Troffer | 2x4 Luminaires for Ambient Lighting of Interior Commercial Spaces | Standard | FALSE | [9 empty] | 4/1/2015 | Not Dimmable | Not Dimmable | Not Yet Verified |  |  | 6040.8 | 106.8 | 55 |  |  | 3500 | 80
P6JT84TM | L.E.D. Rite, LLC | LEDRite | TR244056TP | Indoor Luminaires | Troffer | 2x4 Luminaires for Ambient Lighting of Interior Commercial Spaces | Standard | FALSE | [9 empty] | 4/1/2015 | Not Dimmable | Not Dimmable | Not Yet Verified |  |  | 6150.8 | 109.1 | 55 |  |  | 4000 | 80
PWBZCQC2 | L.E.D. Rite, LLC | LEDRite | TR245056TP | Indoor Luminaires | Troffer | 2x4 Luminaires for Ambient Lighting of Interior Commercial Spaces | Standard | FALSE | [9 empty] | 4/1/2015 | Not Dimmable | Not Dimmable | Not Yet Verified |  |  | 6273.7 | 112.15 | 55 |  |  | 5000 | 80
PAGJ27VX | Lamar Lighting | Lamar Lighting | FPLN2450-30D | Indoor Luminaires | Troffer | 2x4 Luminaires for Ambient Lighting of Interior Commercial Spaces | Premium | TRUE | 5782.8 | 122.88 | 47.06 | 12.48 | 0.9013 | 2978 | 84.4 | 5 | 50000 | 6/10/2016 | Dimmable | Continuous (Can dim down to ≤ 10% (W)) | No |  | 3.1 | 5782.8 | 122.88 | 47.06 | 12.48 | 0.901 | 3000 | 84.4
P11JGQHR | Lamar Lighting | Lamar Lighting | FPLN2450-35D | Indoor Luminaires | Troffer | 2x4 Luminaires for Ambient Lighting of Interior Commercial Spaces | Premium | FALSE | [9 empty] | 6/10/2016 | Dimmable | Continuous (Can dim down to ≤ 10% (W)) | No |  |  | 5861 | 124.47 | 47.09 | 12.48 | 0.901 | 3500 | 84.4
PWJNK911 | Lamar Lighting | Lamar Lighting | FPLN2450-40D | Indoor Luminaires | Troffer | 2x4 Luminaires for Ambient Lighting of Interior Commercial Spaces | Premium | FALSE | [9 empty] | 6/10/2016 | Dimmable | Continuous (Can dim down to ≤ 10% (W)) | No |  |  | 5938 | 126.12 | 47.09 | 12.48 | 0.901 | 4000 | 84.4
PFYMZRNM | Lamar Lighting | Lamar Lighting | FPLN2450-50D | Indoor Luminaires | Troffer | 2x4 Luminaires for Ambient Lighting of Interior Commercial Spaces | Premium | FALSE | [9 empty] | 6/10/2016 | Dimmable | Continuous (Can dim down to ≤ 10% (W)) | No |  |  | 6094 | 129.36 | 47.11 | 12.85 | 0.902 | 5000 | 84.4
PC6SX946 | Lamar Lighting | Lamar | LSL24418PA-35 | Indoor Luminaires | Troffer | 2x4 Luminaires for Ambient Lighting of Interior Commercial Spaces | Standard | TRUE | 5298.6 | 102.5 | 51.7 | 15.12 | 0.93 | 3579 | 84.7 | 5 | 50000 | 11/6/2014 | Not Yet Verified | Not Yet Verified | Not Yet Verified |  | 2.1 | 5334.8 | 103.2 | 51.7 |  | 0.9 | 3500 | 84.6
PAPJZQXK | Lamar Lighting | Lamar | LSL24418PA-40 | Indoor Luminaires | Troffer | 2x4 Luminaires for Ambient Lighting of Interior Commercial Spaces | Standard | FALSE | [9 empty] | 11/6/2014 | Not Yet Verified | Not Yet Verified | Not Yet Verified |  |  | 5334.8 | 103.2 | 51.7 |  | 0.9 | 4000 | 84.6
P4CWQRNW | Lamar Lighting | Lamar | LSL24418FA-35 | Indoor Luminaires | Troffer | 2x4 Luminaires for Ambient Lighting of Interior Commercial Spaces | Standard | TRUE | 4486.5 | 86.9 | 51.6 | 15.14 | 0.9307 | 3535 | 84.4 | 5 | 50000 | 11/6/2014 | Not Yet Verified | Not Yet Verified | Not Yet Verified |  | 2.1 | 4540.6 | 88 | 51.6 |  | 0.9 | 3500 | 84.3
PB4KU3WS | Lamar Lighting | Lamar | LSL24418FA-40 | Indoor Luminaires | Troffer | 2x4 Luminaires for Ambient Lighting of Interior Commercial Spaces | Standard | FALSE | [9 empty] | 11/6/2014 | Not Yet Verified | Not Yet Verified | Not Yet Verified |  |  | 4540.6 | 88 | 51.6 |  | 0.9 | 4000 | 84.3
PT73GARH | Lamar Lighting | LAMAR LIGHTING | [R,S]2L24LFA30 | Indoor Luminaires | Troffer | 2x4 Luminaires for Ambient Lighting of Interior Commercial Spaces | Standard | TRUE | 4190 | 104.1 | 40.26 | 8.23 | 0.965 | 3146 | 83.1 | 5 | 50000 | 2/6/2015 | Dimmable | Continuous (Can dim down to ≤ 10% (W)) | Not Yet Verified |  | 2.1 | 4190 | 104.07 | 40.26 |  | 0.9 | 3000 | 80
PWGR2H1J | Lamar Lighting | LAMAR LIGHTING | [R,S]2L24LFA35 | Indoor Luminaires | Troffer | 2x4 Luminaires for Ambient Lighting of Interior Commercial Spaces | Standard | FALSE | [9 empty] | 2/6/2015 | Dimmable | Continuous (Can dim down to ≤ 10% (W)) | Not Yet Verified |  |  | 4190 | 104.07 | 40.26 |  | 0.9 | 3500 | 80
PJHKUMUS | Lamar Lighting | LAMAR LIGHTING | [R,S]2L24LFA40 | Indoor Luminaires | Troffer | 2x4 Luminaires for Ambient Lighting of Interior Commercial Spaces | Standard | FALSE | [9 empty] | 2/6/2015 | Dimmable | Continuous (Can dim down to ≤ 10% (W)) | Not Yet Verified |  |  | 4190 | 104.07 | 40.26 |  | 0.9 | 4000 | 80
PDYNTCQD | Lamar Lighting | LAMAR LIGHTING | [R,S]2L24LFA50 | Indoor Luminaires | Troffer | 2x4 Luminaires for Ambient Lighting of Interior Commercial Spaces | Standard | FALSE | [9 empty] | 2/6/2015 | Dimmable | Continuous (Can dim down to ≤ 10% (W)) | Not Yet Verified |  |  | 4604 | 114.36 | 40.26 |  | 0.9 | 5000 | 80
P4R7BWX9 | LED Dimensions, LLC | LED Dimensions | LED-24IPL-50WD40K | Indoor Luminaires | Troffer | 2x4 Luminaires for Ambient Lighting of Interior Commercial Spaces | Premium | TRUE | 6452.2 | 128.25 | 50.31 | 14.06 | 0.9145 | 3997 | 83.5 | 5 | 50000 | 3/1/2016 | Dimmable | Continuous (Can dim down to ≤ 10% (W)) | No |  | 3.1 | 6452.2 | 128.25 | 50.31 | 14.06 | 0.9145 | 4000 | 83.5
PBP778DS | LED Dimensions, LLC | LED Dimensions | LED-24IPL-50WD45K | Indoor Luminaires | Troffer | 2x4 Luminaires for Ambient Lighting of Interior Commercial Spaces | Premium | FALSE | [9 empty] | 3/1/2016 | Dimmable | Continuous (Can dim down to ≤ 10% (W)) | No |  |  | 6470.1 | 128.71 | 50.27 | 14.06 | 0.9145 | 4500 | 83.5
P42KXCBP | LED Dimensions, LLC | LED Dimensions | LED-24IPL-50WD50K | Indoor Luminaires | Troffer | 2x4 Luminaires for Ambient Lighting of Interior Commercial Spaces | Premium | FALSE | [9 empty] | 3/1/2016 | Dimmable | Continuous (Can dim down to ≤ 10% (W)) | No |  |  | 6488 | 129.17 | 50.23 | 14.24 | 0.9139 | 5000 | 81.7
PH4J83DC | LED Illumination II, LLC, dba PRUF LED | 2x4 Troffer | 510-24-01 | Indoor Luminaires | Troffer | 2x4 Luminaires for Ambient Lighting of Interior Commercial Spaces | Standard | TRUE | 3436 | 96 | 35.8 | 10.88 | 0.975 | 3120 | 84 | 5 | 60000 | 7/23/2015 | Dimmable | Continuous (Can dim down to ≤ 10% (W)) | Not Yet Verified |  | 2.1 | 3619 | 101 | 36 | 20 | 0.9 | 3000 | 80
P31V6D4A | LED Illumination II, LLC, dba PRUF LED | 2x4 Troffer | 511-24-03 | Indoor Luminaires | Troffer | 2x4 Luminaires for Ambient Lighting of Interior Commercial Spaces | Standard | TRUE | 4853 | 99.9 | 48.6 | 10.56 | 0.981 | 4110 | 83 | 5 | 60000 | 7/23/2015 | Dimmable | Continuous (Can dim down to ≤ 10% (W)) | Not Yet Verified |  | 2.1 | 4673 | 97 | 48 | 20 | 0.9 | 4000 | 80
P7RPQH4G | LED Illumination II, LLC, dba PRUF LED | 2x4 Troffer | 511-24-01 | Indoor Luminaires | Troffer | 2x4 Luminaires for Ambient Lighting of Interior Commercial Spaces | Standard | TRUE | 4380 | 90.7 | 48.3 | 10.61 | 0.981 | 3130 | 84 | 5 | 60000 | 7/23/2015 | Dimmable | Continuous (Can dim down to ≤ 10% (W)) | Not Yet Verified |  | 2.1 | 4517 | 94 | 48 | 20 | 0.9 | 3000 | 80
P7ZHKF4R | LED Illumination II, LLC, dba PRUF LED | 2x4 Troffer | 511-24-02 | Indoor Luminaires | Troffer | 2x4 Luminaires for Ambient Lighting of Interior Commercial Spaces | Standard | FALSE | [9 empty] | 7/23/2015 | Dimmable | Continuous (Can dim down to ≤ 10% (W)) | Not Yet Verified |  |  | 4569 | 95 | 48 | 20 | 0.9 | 3500 | 80
PPG83NTP | LED Illumination II, LLC, dba PRUF LED | 2x4 Troffer | 530-24-01 | Indoor Luminaires | Troffer | 2x4 Luminaires for Ambient Lighting of Interior Commercial Spaces | Standard | FALSE | [9 empty] | 7/23/2015 | Dimmable | Continuous (Can dim down to ≤ 10% (W)) | Not Yet Verified |  |  | 3807 | 106 | 36 | 20 | 0.9 | 3000 | 80
P3WRCERK | LED Illumination II, LLC, dba PRUF LED | 2x4 Troffer | 530-24-02 | Indoor Luminaires | Troffer | 2x4 Luminaires for Ambient Lighting of Interior Commercial Spaces | Standard | FALSE | [9 empty] | 7/23/2015 | Dimmable | Continuous (Can dim down to ≤ 10% (W)) | Not Yet Verified |  |  | 3859 | 107 | 36 | 20 | 0.9 | 3500 | 80
PN6TUJ6H | LED Illumination II, LLC, dba PRUF LED | 2x4 Troffer | 530-24-03 | Indoor Luminaires | Troffer | 2x4 Luminaires for Ambient Lighting of Interior Commercial Spaces | Standard | FALSE | [9 empty] | 7/23/2015 | Dimmable | Continuous (Can dim down to ≤ 10% (W)) | Not Yet Verified |  |  | 3963 | 110 | 36 | 20 | 0.9 | 4000 | 80
PGDF9SJN | LED Illumination II, LLC, dba PRUF LED | 2x4 Troffer | 531-24-01 | Indoor Luminaires | Troffer | 2x4 Luminaires for Ambient Lighting of Interior Commercial Spaces | Standard | FALSE | [9 empty] | 7/23/2015 | Dimmable | Continuous (Can dim down to ≤ 10% (W)) | Not Yet Verified |  |  | 4833 | 101 | 48 | 20 | 0.9 | 3000 | 80
PB9AWFXU | LED Illumination II, LLC, dba PRUF LED | 2x4 Troffer | 531-24-02 | Indoor Luminaires | Troffer | 2x4 Luminaires for Ambient Lighting of Interior Commercial Spaces | Standard | FALSE | [9 empty] | 7/23/2015 | Dimmable | Continuous (Can dim down to ≤ 10% (W)) | Not Yet Verified |  |  | 4885 | 102 | 48 | 20 | 0.9 | 3500 | 80
PHQW6M4D | LED Illumination II, LLC, dba PRUF LED | 2x4 Troffer | 531-24-03 | Indoor Luminaires | Troffer | 2x4 Luminaires for Ambient Lighting of Interior Commercial Spaces | Standard | FALSE | [9 empty] | 7/23/2015 | Dimmable | Continuous (Can dim down to ≤ 10% (W)) | Not Yet Verified |  |  | 4989 | 104 | 48 | 20 | 0.9 | 4000 | 80
PC2HBPER | LED Illumination II, LLC, dba PRUF LED | 2x4 Troffer | 540-24-01 | Indoor Luminaires | Troffer | 2x4 Luminaires for Ambient Lighting of Interior Commercial Spaces | Standard | FALSE | [9 empty] | 7/23/2015 | Dimmable | Continuous (Can dim down to ≤ 10% (W)) | Not Yet Verified |  |  | 3936 | 109 | 36 | 20 | 0.9 | 3000 | 80
P5CM583G | LED Illumination II, LLC, dba PRUF LED | 2x4 Troffer | 540-24-02 | Indoor Luminaires | Troffer | 2x4 Luminaires for Ambient Lighting of Interior Commercial Spaces | Standard | FALSE | [9 empty] | 7/23/2015 | Dimmable | Continuous (Can dim down to ≤ 10% (W)) | Not Yet Verified |  |  | 3988 | 111 | 36 | 20 | 0.9 | 3500 | 80
PD236HA1 | LED Illumination II, LLC, dba PRUF LED | 2x4 Troffer | 540-24-03 | Indoor Luminaires | Troffer | 2x4 Luminaires for Ambient Lighting of Interior Commercial Spaces | Standard | FALSE | [9 empty] | 7/23/2015 | Dimmable | Continuous (Can dim down to ≤ 10% (W)) | Not Yet Verified |  |  | 4092 | 114 | 36 | 20 | 0.9 | 4000 | 80
PXRR832D | LED Illumination II, LLC, dba PRUF LED | 2x4 Troffer | 541-24-01 | Indoor Luminaires | Troffer | 2x4 Luminaires for Ambient Lighting of Interior Commercial Spaces | Standard | FALSE | [9 empty] | 7/23/2015 | Dimmable | Continuous (Can dim down to ≤ 10% (W)) | Not Yet Verified |  |  | 4913 | 102 | 48 | 20 | 0.9 | 3000 | 80
PR6Y8CDD | LED Illumination II, LLC, dba PRUF LED | 2x4 Troffer | 541-24-02 | Indoor Luminaires | Troffer | 2x4 Luminaires for Ambient Lighting of Interior Commercial Spaces | Standard | FALSE | [9 empty] | 7/23/2015 | Dimmable | Continuous (Can dim down to ≤ 10% (W)) | Not Yet Verified |  |  | 4965 | 103 | 48 | 20 | 0.9 | 3500 | 80
PM88DE7G | LED Illumination II, LLC, dba PRUF LED | 2x4 Troffer | 541-24-03 | Indoor Luminaires | Troffer | 2x4 Luminaires for Ambient Lighting of Interior Commercial Spaces | Standard | FALSE | [9 empty] | 7/23/2015 | Dimmable | Continuous (Can dim down to ≤ 10% (W)) | Not Yet Verified |  |  | 5069 | 106 | 48 | 20 | 0.9 | 4000 | 80
P7Y2H4NE | LED Illumination II, LLC, dba PRUF LED | 2x4 Troffer | 560-24-01 | Indoor Luminaires | Troffer | 2x4 Luminaires for Ambient Lighting of Interior Commercial Spaces | Standard | FALSE | [9 empty] | 7/23/2015 | Dimmable | Continuous (Can dim down to ≤ 10% (W)) | Not Yet Verified |  |  | 3782 | 105 | 36 | 20 | 0.9 | 3000 | 80
PX49C3NR | LED Illumination II, LLC, dba PRUF LED | 2x4 Troffer | 560-24-02 | Indoor Luminaires | Troffer | 2x4 Luminaires for Ambient Lighting of Interior Commercial Spaces | Standard | FALSE | [9 empty] | 7/23/2015 | Dimmable | Continuous (Can dim down to ≤ 10% (W)) | Not Yet Verified |  |  | 3834 | 107 | 36 | 20 | 0.9 | 3500 | 80
PM2CVPMP | LED Illumination II, LLC, dba PRUF LED | 2x4 Troffer | 560-24-03 | Indoor Luminaires | Troffer | 2x4 Luminaires for Ambient Lighting of Interior Commercial Spaces | Standard | FALSE | [9 empty] | 7/23/2015 | Dimmable | Continuous (Can dim down to ≤ 10% (W)) | Not Yet Verified |  |  | 3938 | 109 | 36 | 20 | 0.9 | 4000 | 80
PFX66YC2 | LED Illumination II, LLC, dba PRUF LED | 2x4 Troffer | 561-24-01 | Indoor Luminaires | Troffer | 2x4 Luminaires for Ambient Lighting of Interior Commercial Spaces | Standard | FALSE | [9 empty] | 7/23/2015 | Dimmable | Continuous (Can dim down to ≤ 10% (W)) | Not Yet Verified |  |  | 4802 | 100 | 48 | 20 | 0.9 | 3000 | 80
P453DDU1 | LED Illumination II, LLC, dba PRUF LED | 2x4 Troffer | 561-24-02 | Indoor Luminaires | Troffer | 2x4 Luminaires for Ambient Lighting of Interior Commercial Spaces | Standard | FALSE | [9 empty] | 7/23/2015 | Dimmable | Continuous (Can dim down to ≤ 10% (W)) | Not Yet Verified |  |  | 4854 | 101 | 48 | 20 | 0.9 | 3500 | 80
P2Z18Q93 | LED Illumination II, LLC, dba PRUF LED | 2x4 Troffer | 561-24-03 | Indoor Luminaires | Troffer | 2x4 Luminaires for Ambient Lighting of Interior Commercial Spaces | Standard | FALSE | [9 empty] | 7/23/2015 | Dimmable | Continuous (Can dim down to ≤ 10% (W)) | Not Yet Verified |  |  | 4958 | 103 | 48 | 20 | 0.9 | 4000 | 80
PE6MSEKZ | LED Illumination II, LLC, dba PRUF LED | 2x4 Troffer | 510-24-02 | Indoor Luminaires | Troffer | 2x4 Luminaires for Ambient Lighting of Interior Commercial Spaces | Standard | FALSE | [9 empty] | 7/23/2015 | Dimmable | Continuous (Can dim down to ≤ 10% (W)) | Not Yet Verified |  |  | 3671 | 102 | 36 | 20 | 0.9 | 3500 | 80
PF3V61AY | LED Illumination II, LLC, dba PRUF LED | 2x4 Troffer | 510-24-03 | Indoor Luminaires | Troffer | 2x4 Luminaires for Ambient Lighting of Interior Commercial Spaces | Standard | FALSE | [9 empty] | 7/23/2015 | Dimmable | Continuous (Can dim down to ≤ 10% (W)) | Not Yet Verified |  |  | 3775 | 105 | 36 | 20 | 0.9 | 4000 | 80
P5VT3V5A | LED LAND CORPORATION | LEDLAND | LLTR35UNV35KW | Indoor Luminaires | Troffer | 2x4 Luminaires for Ambient Lighting of Interior Commercial Spaces | Standard | TRUE | 3749.51 | 108.78 | 34.47 | 12.5 | 0.953 | 3468 | 83 | 5 | 50000 | 8/24/2016 | Dimmable | Continuous (Cannot dim down to ≤ 10% (W) | No |  | 3.1 | 3750 | 107 | 35 | 20 | 0.9 | 3500 | 80
PYE6FDRT | LED LAND CORPORATION | LEDLAND | LLTR35UNV40KW | Indoor Luminaires | Troffer | 2x4 Luminaires for Ambient Lighting of Interior Commercial Spaces | Standard | FALSE | [9 empty] | 8/24/2016 | Dimmable | Continuous (Cannot dim down to ≤ 10% (W) | No |  |  | 3760 | 107 | 35 | 20 | 0.9 | 4000 | 80
P6BV1FX4 | LED LAND CORPORATION | LEDLAND | LLTR35UNV50KW | Indoor Luminaires | Troffer | 2x4 Luminaires for Ambient Lighting of Interior Commercial Spaces | Standard | FALSE | [9 empty] | 8/24/2016 | Dimmable | Continuous (Cannot dim down to ≤ 10% (W) | No |  |  | 3770 | 108 | 35 | 20 | 0.9 | 5000 | 80
PH3819ZP | LED LAND CORPORATION | LEDLAND | LLTR42UNV35KW | Indoor Luminaires | Troffer | 2x4 Luminaires for Ambient Lighting of Interior Commercial Spaces | Standard | TRUE | 4490.45 | 104.24 | 43.08 | 16 | 0.901 | 3471 | 82.5 | 5 | 50000 | 8/24/2016 | Dimmable | Continuous (Cannot dim down to ≤ 10% (W) | No |  | 3.1 | 4490 | 107 | 42 | 20 | 0.9 | 3500 | 80
PJKFNTAP | LED LAND CORPORATION | LEDLAND | LLTR42UNV40KW | Indoor Luminaires | Troffer | 2x4 Luminaires for Ambient Lighting of Interior Commercial Spaces | Standard | FALSE | [9 empty] | 8/24/2016 | Dimmable | Continuous (Cannot dim down to ≤ 10% (W) | No |  |  | 4500 | 107 | 42 | 20 | 0.9 | 4000 | 80
PJ1FR1WY | LED LAND CORPORATION | LEDLAND | LLTR42UNV50KW | Indoor Luminaires | Troffer | 2x4 Luminaires for Ambient Lighting of Interior Commercial Spaces | Standard | FALSE | [9 empty] | 8/24/2016 | Dimmable | Continuous (Cannot dim down to ≤ 10% (W) | No |  |  | 4520 | 108 | 42 | 20 | 0.9 | 5000 | 80
P00001FQL | LED Lumina USA LLC | LED Lumina USA | P2X4-50 (3000K) | Indoor Luminaires | Troffer | 2x4 Luminaires for Ambient Lighting of Interior Commercial Spaces | Standard | TRUE | 4223 | 84 | 50.3 | 12.81 | 0.9013 | 3025 | 80.3 | 5 | 50000 | 10/1/2013 | Not Yet Verified | Not Yet Verified | Not Yet Verified |  | 2 | 4223 | 84 | 50 |  | 0.9 | 3000
P00001FQM | LED Lumina USA LLC | LED Lumina USA | P2X4-50-D (3000K) | Indoor Luminaires | Troffer | 2x4 Luminaires for Ambient Lighting of Interior Commercial Spaces | Standard | FALSE | [9 empty] | 10/1/2013 | Not Yet Verified | Not Yet Verified | Not Yet Verified |  |  | 4223 | 84 | 50 |  | 0.9 | 3000
P00001FQN | LED Lumina USA LLC | LED Lumina USA | P2X4-50 (3500K) | Indoor Luminaires | Troffer | 2x4 Luminaires for Ambient Lighting of Interior Commercial Spaces | Standard | FALSE | [9 empty] | 10/1/2013 | Not Yet Verified | Not Yet Verified | Not Yet Verified |  |  | 4223 | 84 | 50 |  | 0.9 | 3500
P00001FQO | LED Lumina USA LLC | LED Lumina USA | P2X4-50-D (3500K) | Indoor Luminaires | Troffer | 2x4 Luminaires for Ambient Lighting of Interior Commercial Spaces | Standard | FALSE | [9 empty] | 10/1/2013 | Not Yet Verified | Not Yet Verified | Not Yet Verified |  |  | 4223 | 84 | 50 |  | 0.9 | 3500
P00001FQP | LED Lumina USA LLC | LED Lumina USA | P2X4-50 (4000K) | Indoor Luminaires | Troffer | 2x4 Luminaires for Ambient Lighting of Interior Commercial Spaces | Standard | FALSE | [9 empty] | 10/1/2013 | Not Yet Verified | Not Yet Verified | Not Yet Verified |  |  | 4223 | 84 | 50 |  | 0.9 | 4000
P00001FQQ | LED Lumina USA LLC | LED Lumina USA | P2X4-50-D (4000K) | Indoor Luminaires | Troffer | 2x4 Luminaires for Ambient Lighting of Interior Commercial Spaces | Standard | FALSE | [9 empty] | 10/1/2013 | Not Yet Verified | Not Yet Verified | Not Yet Verified |  |  | 4223 | 84 | 50 |  | 0.9 | 4000
P00001FQR | LED Lumina USA LLC | LED Lumina USA | P2X4-50 (4500K) | Indoor Luminaires | Troffer | 2x4 Luminaires for Ambient Lighting of Interior Commercial Spaces | Standard | FALSE | [9 empty] | 10/1/2013 | Not Yet Verified | Not Yet Verified | Not Yet Verified |  |  | 4223 | 84 | 50 |  | 0.9 | 4500
P00001FQS | LED Lumina USA LLC | LED Lumina USA | P2X4-50-D (4500K) | Indoor Luminaires | Troffer | 2x4 Luminaires for Ambient Lighting of Interior Commercial Spaces | Standard | FALSE | [9 empty] | 10/1/2013 | Not Yet Verified | Not Yet Verified | Not Yet Verified |  |  | 4223 | 84 | 50 |  | 0.9 | 4500
P00001FQT | LED Lumina USA LLC | LED Lumina USA | P2X4-50 (5000K) | Indoor Luminaires | Troffer | 2x4 Luminaires for Ambient Lighting of Interior Commercial Spaces | Standard | FALSE | [9 empty] | 10/1/2013 | Not Yet Verified | Not Yet Verified | Not Yet Verified |  |  | 4223 | 84 | 50 |  | 0.9 | 5000
P00001FQU | LED Lumina USA LLC | LED Lumina USA | P2X4-50-D (5000K) | Indoor Luminaires | Troffer | 2x4 Luminaires for Ambient Lighting of Interior Commercial Spaces | Standard | FALSE | [9 empty] | 10/1/2013 | Not Yet Verified | Not Yet Verified | Not Yet Verified |  |  | 4223 | 84 | 50 |  | 0.9 | 5000
PYU8XXNZ | LED Panel Lighting Co.,Ltd | N/A | ET-24-40WD-130-A1-30-2835 | Indoor Luminaires | Troffer | 2x4 Luminaires for Ambient Lighting of Interior Commercial Spaces | Premium | TRUE | 5305.7 | 130.17 | 40.76 | 13.68 | 0.8958 | 3010 | 81.8 | 5 | 50000 | 10/10/2016 | Dimmable | Continuous (Can dim down to ≤ 10% (W)) | No |  | 4 | 5336.1 | 130.5 | 40.89 | 13.68 | 0.9 | 3000 | 81.8
PNYRVHT1 | LED Panel Lighting Co.,Ltd | N/A | ET-24-40WD-130-A1-35-2835 | Indoor Luminaires | Troffer | 2x4 Luminaires for Ambient Lighting of Interior Commercial Spaces | Premium | FALSE | [9 empty] | 10/10/2016 | Dimmable | Continuous (Can dim down to ≤ 10% (W)) | No |  |  | 5336.1 | 130.5 | 40.89 | 13.68 | 0.9 | 3500 | 81.8
PU1BM6HE | LED Panel Lighting Co.,Ltd | N/A | ET-24-40WD-130-A1-40-2835 | Indoor Luminaires | Troffer | 2x4 Luminaires for Ambient Lighting of Interior Commercial Spaces | Premium | FALSE | [9 empty] | 10/10/2016 | Dimmable | Continuous (Can dim down to ≤ 10% (W)) | No |  |  | 5336.1 | 130.5 | 40.89 | 13.68 | 0.9 | 4000 | 81.8
PSDQCGU3 | LED Panel Lighting Co.,Ltd | N/A | ET-24-40WD-130-A1-45-2835 | Indoor Luminaires | Troffer | 2x4 Luminaires for Ambient Lighting of Interior Commercial Spaces | Premium | FALSE | [9 empty] | 10/10/2016 | Dimmable | Continuous (Can dim down to ≤ 10% (W)) | No |  |  | 5336.1 | 130.5 | 40.89 | 13.68 | 0.9 | 4500 | 81.8
PE7HH8U1 | LED Panel Lighting Co.,Ltd | N/A | ET-24-40WD-130-A1-50-2835 | Indoor Luminaires | Troffer | 2x4 Luminaires for Ambient Lighting of Interior Commercial Spaces | Premium | FALSE | [9 empty] | 10/10/2016 | Dimmable | Continuous (Can dim down to ≤ 10% (W)) | No |  |  | 5403 | 132.98 | 40.63 | 13.85 | 0.9 | 5000 | 83.5
PVSFE8K3 | LED Panel Lighting Co.,Ltd | LED panel lighting | ET-24-52WD-100-30-2835 | Indoor Luminaires | Troffer | 2x4 Luminaires for Ambient Lighting of Interior Commercial Spaces | Standard | TRUE | 5364.2 | 103.18 | 51.99 | 16.82 | 0.9005 | 3008 | 81.9 | 5 | 100000 | 7/1/2016 | Dimmable | Continuous (Can dim down to ≤ 10% (W)) | No |  | 4 | 5364.2 | 103.18 | 51.99 | 16.82 | 0.9 | 3000 | 81.9
PFVNAFGS | LED Panel Lighting Co.,Ltd | LED panel lighting | ET-24-52WD-100-35-2835 | Indoor Luminaires | Troffer | 2x4 Luminaires for Ambient Lighting of Interior Commercial Spaces | Standard | FALSE | [9 empty] | 7/1/2016 | Dimmable | Continuous (Can dim down to ≤ 10% (W)) | No |  |  | 5364.2 | 103.18 | 51.99 | 16.82 | 0.9 | 3500 | 81.9
PSVKD11V | LED Panel Lighting Co.,Ltd | LED panel lighting | ET-24-52WD-100-40-2835 | Indoor Luminaires | Troffer | 2x4 Luminaires for Ambient Lighting of Interior Commercial Spaces | Standard | FALSE | [9 empty] | 7/1/2016 | Dimmable | Continuous (Can dim down to ≤ 10% (W)) | No |  |  | 5364.2 | 103.18 | 51.99 | 16.82 | 0.9 | 4000 | 81.9
PU7FQ5ZE | LED Panel Lighting Co.,Ltd | LED panel lighting | ET-24-52WD-100-45-2835 | Indoor Luminaires | Troffer | 2x4 Luminaires for Ambient Lighting of Interior Commercial Spaces | Standard | FALSE | [9 empty] | 7/1/2016 | Dimmable | Continuous (Can dim down to ≤ 10% (W)) | No |  |  | 5364.2 | 103.18 | 51.99 | 16.82 | 0.9 | 4500 | 81.9
P9J2NG7E | LED Panel Lighting Co.,Ltd | LED panel lighting | ET-24-52WD-100-50-2835 | Indoor Luminaires | Troffer | 2x4 Luminaires for Ambient Lighting of Interior Commercial Spaces | Standard | FALSE | [9 empty] | 7/1/2016 | Dimmable | Continuous (Can dim down to ≤ 10% (W)) | No |  |  | 5427 | 104.07 | 52.15 | 16.59 | 0.9 | 5000 | 80.3
P00000ZC1 | LED Trail | LED Trail | 6031-0001 | Indoor Luminaires | Troffer | 2x4 Luminaires for Ambient Lighting of Interior Commercial Spaces | Standard | TRUE | 4705 | 85.96 | 54.73 | 17.4 | 0.914 | 3229 | 83 | 5 | 50000 | 4/9/2014 | Not Yet Verified | Not Yet Verified | Not Yet Verified |  | 2 | 4200 | 84 | 50 |  | 0.9 | 3000 | 80
P00000ZC2 | LED Trail | LED Trail | 6031-0002 | Indoor Luminaires | Troffer | 2x4 Luminaires for Ambient Lighting of Interior Commercial Spaces | Standard | FALSE | [9 empty] | 4/9/2014 | Not Yet Verified | Not Yet Verified | Not Yet Verified |  |  | 4500 | 90 | 50 |  | 0.9 | 4000 | 80
P00000ZC3 | LED Trail | LED Trail | 6031-0003 | Indoor Luminaires | Troffer | 2x4 Luminaires for Ambient Lighting of Interior Commercial Spaces | Standard | FALSE | [9 empty] | 4/9/2014 | Not Yet Verified | Not Yet Verified | Not Yet Verified |  |  | 6300 | 126 | 50 |  | 0.9 | 5000 | 80
PWAN5P9F | LED Trail | LED Trail | 6031 (ND3000K) | Indoor Luminaires | Troffer | 2x4 Luminaires for Ambient Lighting of Interior Commercial Spaces | Standard | TRUE | 4530 | 100.96 | 44.87 | 17.31 | 0.9061 | 2907 | 81.8 | 5 | 50000 | 2/29/2016 | Not Yet Verified | Not Yet Verified | Not Yet Verified |  | 2.1 | 4250 | 85 | 50 | 20 | 0.9 | 3000 | 80
PKN1SXSM | LED Trail | LED Trail | 6031(3000K) | Indoor Luminaires | Troffer | 2x4 Luminaires for Ambient Lighting of Interior Commercial Spaces | Standard | TRUE | 5223 | 108.95 | 47.69 | 15.15 | 0.9084 | 2898 | 82.2 | 5 | 50000 | 10/21/2016 | Dimmable | Continuous (Can dim down to ≤ 10% (W)) | No |  | 4 | 5224.6 | 109.55 | 47.69 | 15.15 | 0.9084 | 3000 | 82.2
PZAKYRH6 | LED Trail | LED Trail | 6031 (3500K) | Indoor Luminaires | Troffer | 2x4 Luminaires for Ambient Lighting of Interior Commercial Spaces | Standard | FALSE | [9 empty] | 2/29/2016 | Dimmable | Continuous (Can dim down to ≤ 10% (W)) | Not Yet Verified |  |  | 4250 | 85 | 50 | 20 | 0.9 | 3500 | 80
PFYK9ZXT | LED Trail | LED Trail | 6031 (4000K) | Indoor Luminaires | Troffer | 2x4 Luminaires for Ambient Lighting of Interior Commercial Spaces | Standard | FALSE | [9 empty] | 2/29/2016 | Dimmable | Continuous (Can dim down to ≤ 10% (W)) | Not Yet Verified |  |  | 4250 | 85 | 50 | 20 | 0.9 | 4000 | 80
PR5GWRMQ | LED Trail | LED Trail | 6031 (4500K) | Indoor Luminaires | Troffer | 2x4 Luminaires for Ambient Lighting of Interior Commercial Spaces | Standard | FALSE | [9 empty] | 2/29/2016 | Dimmable | Continuous (Can dim down to ≤ 10% (W)) | Not Yet Verified |  |  | 4250 | 85 | 50 | 20 | 0.9 | 4500 | 80
PGM887FW | LED Trail | LED Trail | 6031 (5000K) | Indoor Luminaires | Troffer | 2x4 Luminaires for Ambient Lighting of Interior Commercial Spaces | Standard | FALSE | [9 empty] | 2/29/2016 | Dimmable | Continuous (Can dim down to ≤ 10% (W)) | Not Yet Verified |  |  | 4250 | 85 | 50 | 20 | 0.9 | 5000 | 80
P6A1P3NP | LED Waves, Inc. | LED Waves | SL2-2X4-50W-L-D-2700K | Indoor Luminaires | Troffer | 2x4 Luminaires for Ambient Lighting of Interior Commercial Spaces | Premium | TRUE | 6018.5 | 128.03 | 47.01 | 16.14 | 0.9013 | 2685 | 83.6 | 5 | 50000 | 8/25/2016 | Dimmable | Continuous (Can dim down to ≤ 10% (W)) | No |  | 4 | 6018.5 | 128.03 | 47.01 | 16.14 | 0.9 | 2700 | 83.6
PMZFYMWN | LED Waves, Inc. | LED Waves | SL2-2X4-50W-L-D-3000K | Indoor Luminaires | Troffer | 2x4 Luminaires for Ambient Lighting of Interior Commercial Spaces | Premium | FALSE | [9 empty] | 8/25/2016 | Dimmable | Continuous (Can dim down to ≤ 10% (W)) | No |  |  | 6089 | 129.41 | 47.05 | 16.14 | 0.9 | 3000 | 83.6
PG8XBVFG | LED Waves, Inc. | LED Waves | SL2-2X4-50W-L-D-3500K | Indoor Luminaires | Troffer | 2x4 Luminaires for Ambient Lighting of Interior Commercial Spaces | Premium | FALSE | [9 empty] | 8/25/2016 | Dimmable | Continuous (Can dim down to ≤ 10% (W)) | No |  |  | 6159 | 130.9 | 47.05 | 16.14 | 0.9 | 3500 | 83.6
PJBFHNVB | LED Waves, Inc. | LED Waves | SL2-2X4-50W-L-D-4000K | Indoor Luminaires | Troffer | 2x4 Luminaires for Ambient Lighting of Interior Commercial Spaces | Premium | FALSE | [9 empty] | 8/25/2016 | Dimmable | Continuous (Can dim down to ≤ 10% (W)) | No |  |  | 6229 | 132.39 | 47.05 | 16.14 | 0.9 | 4000 | 83.6
P8EXEDYV | LED Waves, Inc. | LED Waves | SL2-2X4-50W-L-D-4500K | Indoor Luminaires | Troffer | 2x4 Luminaires for Ambient Lighting of Interior Commercial Spaces | Premium | FALSE | [9 empty] | 8/25/2016 | Dimmable | Continuous (Can dim down to ≤ 10% (W)) | No |  |  | 6299 | 133.88 | 47.05 | 16.14 | 0.9 | 4500 | 83.6
PSQQX8C6 | LED Waves, Inc. | LED Waves | SL2-2X4-50W-L-D-5000K | Indoor Luminaires | Troffer | 2x4 Luminaires for Ambient Lighting of Interior Commercial Spaces | Premium | FALSE | [9 empty] | 8/25/2016 | Dimmable | Continuous (Can dim down to ≤ 10% (W)) | No |  |  | 6369 | 135.25 | 47.09 | 16.35 | 0.9 | 5000 | 83.2
PR8121AA | LED Waves, Inc. | LED Waves | SL2-2X4-50W-L-N-2700K | Indoor Luminaires | Troffer | 2x4 Luminaires for Ambient Lighting of Interior Commercial Spaces | Premium | FALSE | [9 empty] | 8/25/2016 | Not Dimmable | Not Dimmable | No |  |  | 6018.5 | 128.03 | 47.01 | 16.14 | 0.9 | 2700 | 83.6
PAFDBU4W | LED Waves, Inc. | LED Waves | SL2-2X4-50W-L-N-3000K | Indoor Luminaires | Troffer | 2x4 Luminaires for Ambient Lighting of Interior Commercial Spaces | Premium | FALSE | [9 empty] | 8/25/2016 | Not Dimmable | Not Dimmable | No |  |  | 6089 | 129.41 | 47.05 | 16.14 | 0.9 | 3000 | 83.6
P8UEQ2NP | LED Waves, Inc. | LED Waves | SL2-2X4-50W-L-N-3500K | Indoor Luminaires | Troffer | 2x4 Luminaires for Ambient Lighting of Interior Commercial Spaces | Premium | FALSE | [9 empty] | 8/25/2016 | Not Dimmable | Not Dimmable | No |  |  | 6159 | 130.9 | 47.05 | 16.14 | 0.9 | 3500 | 83.6
PUUTH83Z | LED Waves, Inc. | LED Waves | SL2-2X4-50W-L-N-4000K | Indoor Luminaires | Troffer | 2x4 Luminaires for Ambient Lighting of Interior Commercial Spaces | Premium | FALSE | [9 empty] | 8/25/2016 | Not Dimmable | Not Dimmable | No |  |  | 6229 | 132.39 | 47.05 | 16.14 | 0.9 | 4000 | 83.6
PTGPWCK4 | LED Waves, Inc. | LED Waves | SL2-2X4-50W-L-N-4500K | Indoor Luminaires | Troffer | 2x4 Luminaires for Ambient Lighting of Interior Commercial Spaces | Premium | FALSE | [9 empty] | 8/25/2016 | Not Dimmable | Not Dimmable | No |  |  | 6299 | 133.88 | 47.05 | 16.14 | 0.9 | 4500 | 83.6
PDRSXVB7 | LED Waves, Inc. | LED Waves | SL2-2X4-50W-L-N-5000K | Indoor Luminaires | Troffer | 2x4 Luminaires for Ambient Lighting of Interior Commercial Spaces | Premium | FALSE | [9 empty] | 8/25/2016 | Not Dimmable | Not Dimmable | No |  |  | 6369 | 135.25 | 47.09 | 16.35 | 0.9 | 5000 | 83.2
PTKGVUBK | LED Waves, Inc. | LED Waves | SL1-2x4-52W-3000K-SN | Indoor Luminaires | Troffer | 2x4 Luminaires for Ambient Lighting of Interior Commercial Spaces | Standard | TRUE | 4737 | 95.83 | 49.43 | 15.68 | 0.9051 | 2993 | 81.7 | 5 | 50000 | 3/28/2016 | Not Dimmable | Not Dimmable | No |  | 3 | 4737 | 95.83 | 49.43 | 15.68 | 0.9051 | 3000 | 81.7
PY9GF5X4 | LED Waves, Inc. | LED Waves | SL1-2x4-52W-4000K-SN | Indoor Luminaires | Troffer | 2x4 Luminaires for Ambient Lighting of Interior Commercial Spaces | Standard | FALSE | [9 empty] | 3/28/2016 | Not Dimmable | Not Dimmable | No |  |  | 4737 | 95.83 | 49.43 | 15.68 | 0.9051 | 4000 | 81.7
PN5PCWHD | LED Waves, Inc. | LED Waves | SL1-2x4-52W-5000K-SN | Indoor Luminaires | Troffer | 2x4 Luminaires for Ambient Lighting of Interior Commercial Spaces | Standard | FALSE | [9 empty] | 3/28/2016 | Not Dimmable | Not Dimmable | No |  |  | 4914 | 99.33 | 49.47 | 15.93 | 0.9225 | 5000 | 80.3
PSXKF6HM | LED Waves, Inc. | LED Waves | SL1-2x4-52W-3000K-SD | Indoor Luminaires | Troffer | 2x4 Luminaires for Ambient Lighting of Interior Commercial Spaces | Standard | TRUE | 4828.8 | 94.76 | 50.96 | 15.84 | 0.9088 | 2990 | 81.6 | 5 | 50000 | 3/28/2016 | Dimmable | Continuous (Can dim down to ≤ 10% (W)) | No |  | 3 | 4828.8 | 94.76 | 50.96 | 15.84 | 0.9088 | 3000 | 81.6
PUZYD57Q | LED Waves, Inc. | LED Waves | SL1-2x4-52W-4000K-SD | Indoor Luminaires | Troffer | 2x4 Luminaires for Ambient Lighting of Interior Commercial Spaces | Standard | FALSE | [9 empty] | 3/28/2016 | Dimmable | Continuous (Can dim down to ≤ 10% (W)) | No |  |  | 4828.8 | 94.76 | 50.96 | 15.84 | 0.9088 | 4000 | 81.6
PP26K94M | LED Waves, Inc. | LED Waves | SL1-2x4-52W-5000K-SD | Indoor Luminaires | Troffer | 2x4 Luminaires for Ambient Lighting of Interior Commercial Spaces | Standard | FALSE | [9 empty] | 3/28/2016 | Dimmable | Continuous (Can dim down to ≤ 10% (W)) | No |  |  | 5003 | 98.1 | 51 | 15.86 | 0.9277 | 5000 | 80.6
P6R9ZTTU | LED2 Lighting Group, Inc | LED2 Lighting | LED2-PAN24-50W30 | Indoor Luminaires | Troffer | 2x4 Luminaires for Ambient Lighting of Interior Commercial Spaces | Standard | TRUE | 3024.5 | 100.65 | 30.05 | 8.02 | 0.9017 | 2913 | 82.4 | 5 | 50000 | 10/20/2016 | Dimmable | Continuous (Cannot dim down to ≤ 10% (W) | No |  | 4 | 3024.5 | 100.65 | 30.05 | 8.02 | 0.9 | 3000 | 82.4
P9GG7MRG | LED2 Lighting Group, Inc | LED2 Lighting | LED2-PAN24-50W35 | Indoor Luminaires | Troffer | 2x4 Luminaires for Ambient Lighting of Interior Commercial Spaces | Standard | FALSE | [9 empty] | 10/20/2016 | Dimmable | Continuous (Cannot dim down to ≤ 10% (W) | No |  |  | 3024.5 | 100.65 | 30.05 | 8.02 | 0.9 | 3500 | 82.4
PXX8NTX3 | LED2 Lighting Group, Inc | LED2 Lighting | LED2-PAN24-50W40 | Indoor Luminaires | Troffer | 2x4 Luminaires for Ambient Lighting of Interior Commercial Spaces | Standard | TRUE | 5633 | 113.07 | 49.82 | 7.38 | 0.9472 | 3950 | 81.8 | 5 | 50000 | 10/20/2016 | Dimmable | Continuous (Can dim down to ≤ 10% (W)) | No |  | 4 | 5633 | 113.07 | 49.82 | 7.38 | 0.95 | 4000 | 81.8
PFXA5SYC | LED2 Lighting Group, Inc | LED2 Lighting | LED2-PAN24-50W50 | Indoor Luminaires | Troffer | 2x4 Luminaires for Ambient Lighting of Interior Commercial Spaces | Standard | FALSE | [9 empty] | 10/20/2016 | Dimmable | Continuous (Can dim down to ≤ 10% (W)) | No |  |  | 5778 | 116.19 | 49.73 | 7.26 | 0.95 | 5000 | 84.1
P00001LBP | LED2 Solutions, LLC | LED2 | LED2-PAN24-DM40 | Indoor Luminaires | Troffer | 2x4 Luminaires for Ambient Lighting of Interior Commercial Spaces | Standard | TRUE | 4253 | 88.18 | 48.23 | 18.9 | 0.927 | 3943 | 82 | 5 | 50000 | 7/31/2014 | Not Yet Verified | Not Yet Verified | Not Yet Verified |  | 2 | 4600 | 92 | 50 | 20 | 0.9 | 4000 | 82
P00001LBQ | LED2 Solutions, LLC | LED2 | LED2-PAN24-DM50 | Indoor Luminaires | Troffer | 2x4 Luminaires for Ambient Lighting of Interior Commercial Spaces | Standard | FALSE | [9 empty] | 7/31/2014 | Not Yet Verified | Not Yet Verified | Not Yet Verified |  |  | 4600 | 92 | 50 | 20 | 0.9 | 5000 | 82
P77CQUAG | LED2 Solutions, LLC | LED2 | LED2-TRF-24-40W-40 | Indoor Luminaires | Troffer | 2x4 Luminaires for Ambient Lighting of Interior Commercial Spaces | Standard | TRUE | 4235.6 | 106.28 | 39.85 | 18.8 | 0.9187 | 4019 | 83.9 | 5 |  | 5/18/2015 | Dimmable | Continuous (Can dim down to ≤ 10% (W)) | Not Yet Verified |  | 2.1 | [5 empty] | 4000
PK3FF5XX | LED2 Solutions, LLC | LED2 | LED2-TRF-24-40W-45 | Indoor Luminaires | Troffer | 2x4 Luminaires for Ambient Lighting of Interior Commercial Spaces | Standard | FALSE | [9 empty] | 5/18/2015 | Dimmable | Continuous (Can dim down to ≤ 10% (W)) | Not Yet Verified |  |  | 4235.6 | 106.28 | 39.85 | 18.8 | 0.9187 | 4500 | 83.9
PJED77D6 | LED2 Solutions, LLC | LED2 | LED2-TRF-24-40W-50 | Indoor Luminaires | Troffer | 2x4 Luminaires for Ambient Lighting of Interior Commercial Spaces | Standard | FALSE | [9 empty] | 5/18/2015 | Dimmable | Continuous (Can dim down to ≤ 10% (W)) | Not Yet Verified |  |  | 4407 | 110.29 | 39.96 | 16.85 | 0.918 | 5000 | 82.3
PP6JRKYB | LED2 Solutions, LLC | LED2 | LED2-SPAN-24-52W-40 | Indoor Luminaires | Troffer | 2x4 Luminaires for Ambient Lighting of Interior Commercial Spaces | Standard | TRUE | 5140.9 | 98.17 | 52.36 | 13.4 | 0.9344 | 3990 | 84.4 | 5 | 50000 | 5/18/2015 | Dimmable | Continuous (Can dim down to ≤ 10% (W)) | Not Yet Verified |  | 2.1 | 5140 | 98 | 52 | 13.4 | 0.9344 | 4000 | 84
PUSDND7H | LED2 Solutions, LLC | LED2 | LED2-SPAN-24-52W-45 | Indoor Luminaires | Troffer | 2x4 Luminaires for Ambient Lighting of Interior Commercial Spaces | Standard | FALSE | [9 empty] | 5/18/2015 | Not Yet Verified | Not Yet Verified | Not Yet Verified |  |  | 5140.9 | 98.17 | 52.36 |  |  | 4500 | 84.4
PA1SM9WV | LED2 Solutions, LLC | LED2 | LED2-SPAN-24-52W-50 | Indoor Luminaires | Troffer | 2x4 Luminaires for Ambient Lighting of Interior Commercial Spaces | Standard | FALSE | [9 empty] | 5/18/2015 | Not Yet Verified | Not Yet Verified | Not Yet Verified |  |  | 5140.9 | 98.17 | 52.36 |  |  | 5000 | 82.4
P42FQVK4 | LEDone Distribution, Inc. | LEDone | LED-24IPL-50WD40K | Indoor Luminaires | Troffer | 2x4 Luminaires for Ambient Lighting of Interior Commercial Spaces | Premium | TRUE | 6452.2 | 128.25 | 50.31 | 14.06 | 0.9145 | 3997 | 83.5 | 5 | 50000 | 3/30/2016 | Dimmable | Continuous (Can dim down to ≤ 10% (W)) | No |  | 3.1 | 6452.2 | 128.25 | 50.31 | 14.06 | 0.9145 | 4000 | 83.5
PPHTP6HQ | LEDone Distribution, Inc. | LEDone | LED-24IPL-50WD45K | Indoor Luminaires | Troffer | 2x4 Luminaires for Ambient Lighting of Interior Commercial Spaces | Premium | FALSE | [9 empty] | 3/30/2016 | Dimmable | Continuous (Can dim down to ≤ 10% (W)) | No |  |  | 6470.1 | 128.71 | 50.27 | 14.06 | 0.9145 | 4500 | 83.5
PZJ422MZ | LEDone Distribution, Inc. | LEDone | LED-24IPL-50WD50K | Indoor Luminaires | Troffer | 2x4 Luminaires for Ambient Lighting of Interior Commercial Spaces | Premium | FALSE | [9 empty] | 3/30/2016 | Dimmable | Continuous (Can dim down to ≤ 10% (W)) | No |  |  | 6488 | 129.17 | 50.23 | 14.24 | 0.9139 | 5000 | 81.7
PRS1258A | LEDone Distribution, Inc. | LEDone | LOD-24PL-50W40KHLA | Indoor Luminaires | Troffer | 2x4 Luminaires for Ambient Lighting of Interior Commercial Spaces | Premium | TRUE | 6498 | 132.53 | 49.03 | 14.56 | 0.9047 | 4748 | 82.3 | 5 | 50000 | 7/29/2016 | Dimmable | Continuous (Cannot dim down to ≤ 10% (W) | No |  | 3.1 | 6492.8 | 131.83 | 49.25 | 18.47 | 0.906 | 4000 | 83.6
PWFUGQQA | LEDone Distribution, Inc. | LEDone | LOD-24PL-50W40KHL | Indoor Luminaires | Troffer | 2x4 Luminaires for Ambient Lighting of Interior Commercial Spaces | Premium | FALSE | [9 empty] | 7/29/2016 | Dimmable | Continuous (Cannot dim down to ≤ 10% (W) | No |  |  | 6492.8 | 131.83 | 49.25 | 18.47 | 0.906 | 4000 | 83.6
PXYU62AV | LEDone Distribution, Inc. | LEDone | LOD-24PL-50W50KHL | Indoor Luminaires | Troffer | 2x4 Luminaires for Ambient Lighting of Interior Commercial Spaces | Premium | FALSE | [9 empty] | 7/29/2016 | Dimmable | Continuous (Cannot dim down to ≤ 10% (W) | No |  |  | 6498 | 132.53 | 49.03 | 14.56 | 0.905 | 5000 | 82.3
P8UJ7Y3V | LEDone Distribution, Inc. | LEDone | LOD-24PL-50W40KSTA | Indoor Luminaires | Troffer | 2x4 Luminaires for Ambient Lighting of Interior Commercial Spaces | Premium | TRUE | 5735.9 | 116.37 | 49.29 | 18.12 | 0.9067 | 3877 | 82.2 | 5 | 50000 | 7/29/2016 | Dimmable | Continuous (Cannot dim down to ≤ 10% (W) | No |  | 3.1 | 5852.5 | 117.92 | 49.63 | 18.12 | 0.907 | 4000 | 82.2
PQP2VMXP | LEDone Distribution, Inc. | LEDone | LOD-24PL-50W40KST | Indoor Luminaires | Troffer | 2x4 Luminaires for Ambient Lighting of Interior Commercial Spaces | Premium | FALSE | [9 empty] | 7/29/2016 | Dimmable | Continuous (Cannot dim down to ≤ 10% (W) | No |  |  | 5852.5 | 117.92 | 49.63 | 18.12 | 0.907 | 4000 | 82.2
P1RFH7ZC | LEDone Distribution, Inc. | LEDone | LOD-24PL-50W50KST | Indoor Luminaires | Troffer | 2x4 Luminaires for Ambient Lighting of Interior Commercial Spaces | Premium | FALSE | [9 empty] | 7/29/2016 | Dimmable | Continuous (Cannot dim down to ≤ 10% (W) | No |  |  | 5928 | 119.73 | 49.51 | 18.25 | 0.906 | 5000 | 82.6
PNUNKRJA | LEDone Distribution, Inc. | LEDone | LOD-24PL-52W40[K, KS] | Indoor Luminaires | Troffer | 2x4 Luminaires for Ambient Lighting of Interior Commercial Spaces | Standard | TRUE | 5446.8 | 100.33 | 54.29 | 17.5 | 0.9019 | 4033 | 83.4 | 5 | 50000 | 11/2/2015 | Dimmable | Continuous (Cannot dim down to ≤ 10% (W) | No |  | 3 | 5446.8 | 100.33 | 54.29 | 17.5 | 0.9019 | 4033 | 83.4
P434YYT3 | LEDone Distribution, Inc. | LEDone | LOD-24PL-52W50[K, KS] | Indoor Luminaires | Troffer | 2x4 Luminaires for Ambient Lighting of Interior Commercial Spaces | Standard | FALSE | [9 empty] | 11/2/2015 | Dimmable | Continuous (Cannot dim down to ≤ 10% (W) | No |  |  | 5710 | 106.55 | 53.59 | 17.28 | 0.9189 | 5000 | 82.7
PW8DUUKH | LEDone Distribution, Inc. | LED One | LOD-TF2450WD-3500K | Indoor Luminaires | Troffer | 2x4 Luminaires for Ambient Lighting of Interior Commercial Spaces | Standard | TRUE | 4953.94 | 103.5 | 47.86 | 18.89 | 0.9197 | 3439 | 84.8 | 5 | 50000 | 6/30/2015 | Dimmable | Continuous (Can dim down to ≤ 10% (W)) | Not Yet Verified |  | 2.1 | 4800 | 96 | 50 | 20 | 0.98 | 3500 | 80
PJGZB1G9 | LEDone Distribution, Inc. | LED One | LOD-TF2450WD-4000K | Indoor Luminaires | Troffer | 2x4 Luminaires for Ambient Lighting of Interior Commercial Spaces | Standard | FALSE | [9 empty] | 6/30/2015 | Dimmable | Continuous (Can dim down to ≤ 10% (W)) | Not Yet Verified |  |  | 4800 | 96 | 50 | 20 | 0.98 | 4000 | 80
PZH31K4T | LEDone Distribution, Inc. | LED One | LOD-TF2450WD-5000K | Indoor Luminaires | Troffer | 2x4 Luminaires for Ambient Lighting of Interior Commercial Spaces | Standard | FALSE | [9 empty] | 6/30/2015 | Dimmable | Continuous (Can dim down to ≤ 10% (W)) | Not Yet Verified |  |  | 4800 | 96 | 50 | 20 | 0.98 | 5000 | 80
PKHVV56R | LEDone Distribution, Inc. | LED One Distribution | SP24-DM-40E | Indoor Luminaires | Troffer | 2x4 Luminaires for Ambient Lighting of Interior Commercial Spaces | Standard | TRUE | 5140.9 | 98.17 | 52.36 | 13.4 | 0.9344 | 3990 | 84.4 | 5 | 50000 | 2/17/2015 | Dimmable | Continuous (Can dim down to ≤ 10% (W)) | Not Yet Verified |  | 2.1 | 5140 | 98 | 52 | 13.4 | 0.9344 | 4000 | 84
PN6658ZA | LEDone Distribution, Inc. | LED One Distribution | SP24-DM-50E | Indoor Luminaires | Troffer | 2x4 Luminaires for Ambient Lighting of Interior Commercial Spaces | Standard | FALSE | [9 empty] | 2/17/2015 | Not Yet Verified | Not Yet Verified | Not Yet Verified |  |  | 5140.9 | 98.17 | 52.36 |  |  | 5000 | 82.4
PJXS6R35 | LEDtronics, Inc. | LEDtronics | CLL2X4DB-36W-XIW-101D | Indoor Luminaires | Troffer | 2x4 Luminaires for Ambient Lighting of Interior Commercial Spaces | Standard | TRUE | 3290.7 | 93.7 | 35.12 | 15.36 | 0.9125 | 3110 | 84.7 | 5 | 50000 | 8/11/2016 | Dimmable | Continuous (Cannot dim down to ≤ 10% (W) | No |  | 3 | 3290.7 | 93.7 | 35.12 | 15.36 | 0.9125 | 3000 | 84.7
P3HAUD5Q | LEDtronics, Inc. | LEDtronics | CLL2X4DB-36W-XNW-101D | Indoor Luminaires | Troffer | 2x4 Luminaires for Ambient Lighting of Interior Commercial Spaces | Standard | FALSE | [9 empty] | 8/11/2016 | Dimmable | Continuous (Cannot dim down to ≤ 10% (W) | No |  |  | 3373.4 | 95.84 | 35.2 | 15.36 | 0.9125 | 4000 | 84.7
PMUU3VQX | LEDtronics, Inc. | LEDtronics | CLL2X4DB-36W-XPW-101D | Indoor Luminaires | Troffer | 2x4 Luminaires for Ambient Lighting of Interior Commercial Spaces | Standard | FALSE | [9 empty] | 8/11/2016 | Dimmable | Continuous (Cannot dim down to ≤ 10% (W) | No |  |  | 3456 | 97.96 | 35.28 | 15.47 | 0.9118 | 5000 | 84.9
P5D3TB3E | LEDtronics, Inc. | LEDtronics | CLL2X4DB-45W-XIW-101D | Indoor Luminaires | Troffer | 2x4 Luminaires for Ambient Lighting of Interior Commercial Spaces | Standard | TRUE | 4031.6 | 94.65 | 42.6 | 15.66 | 0.9234 | 3119 | 84.6 | 5 | 50000 | 8/11/2016 | Dimmable | Continuous (Cannot dim down to ≤ 10% (W) | No |  | 3 | 4031.6 | 94.65 | 42.6 | 15.66 | 0.9234 | 3000 | 84.6
PANB2QCE | LEDtronics, Inc. | LEDtronics | CLL2X4DB-45W-XNW-101D | Indoor Luminaires | Troffer | 2x4 Luminaires for Ambient Lighting of Interior Commercial Spaces | Standard | FALSE | [9 empty] | 8/11/2016 | Dimmable | Continuous (Cannot dim down to ≤ 10% (W) | No |  |  | 4132.3 | 96.71 | 42.73 | 15.66 | 0.9234 | 4000 | 84.6
PSNUSFM1 | LEDtronics, Inc. | LEDtronics | CLL2X4DB-45W-XPW-101D | Indoor Luminaires | Troffer | 2x4 Luminaires for Ambient Lighting of Interior Commercial Spaces | Standard | FALSE | [9 empty] | 8/11/2016 | Dimmable | Continuous (Cannot dim down to ≤ 10% (W) | No |  |  | 4233 | 98.79 | 42.85 | 15.69 | 0.9224 | 5000 | 84.7
PVKYFWB5 | LEDtronics, Inc. | LEDtronics | CLL2X4DL-50W-HIW-101D | Indoor Luminaires | Troffer | 2x4 Luminaires for Ambient Lighting of Interior Commercial Spaces | Standard | TRUE | 3754.5 | 85.14 | 44.1 | 14.08 | 0.9108 | 2826 | 81 | 5 |  | 4/2/2015 | Not Dimmable | Not Dimmable | Not Yet Verified |  | 2.1 | 3755 | 85 | 50 | 25 | 0.9 | 2700 | 80
PRDDGU5E | LEDtronics, Inc. | LEDtronics | CLL2X4DL-50W-XIW-101D | Indoor Luminaires | Troffer | 2x4 Luminaires for Ambient Lighting of Interior Commercial Spaces | Standard | FALSE | [9 empty] | 4/2/2015 | Not Dimmable | Not Dimmable | Not Yet Verified |  |  | 3755 | 85 | 50 | 25 | 0.9 | 3000 | 80
PK8N236S | LEDtronics, Inc. | LEDtronics | CLL2X4DL-50W-XMW-101D | Indoor Luminaires | Troffer | 2x4 Luminaires for Ambient Lighting of Interior Commercial Spaces | Standard | FALSE | [9 empty] | 4/2/2015 | Not Dimmable | Not Dimmable | Not Yet Verified |  |  | 3755 | 85 | 50 | 25 | 0.9 | 3500 | 80
P6162WZA | LEDtronics, Inc. | LEDtronics | CLL2X4DL-50W-XWW-101D | Indoor Luminaires | Troffer | 2x4 Luminaires for Ambient Lighting of Interior Commercial Spaces | Standard | FALSE | [9 empty] | 4/2/2015 | Not Dimmable | Not Dimmable | Not Yet Verified |  |  | 3755 | 85 | 50 | 25 | 0.9 | 4000 | 80
PFQFCJV8 | LEDtronics, Inc. | LEDtronics | CLL2X4DL-50W-XPW-101D | Indoor Luminaires | Troffer | 2x4 Luminaires for Ambient Lighting of Interior Commercial Spaces | Standard | FALSE | [9 empty] | 4/2/2015 | Not Dimmable | Not Dimmable | Not Yet Verified |  |  | 4446 | 95 | 50 | 25 | 0.9 | 5000 | 82
P7Z1BK1Z | LEDVANCE, LLC (formerly OSRAM SYLVANIA, INC) | SYLVANIA | RDORKIT1A/035UNV835/24A/WH [BLANK, /E] | Indoor Retrofit Kit | Troffer | Integrated Retrofit Kits for 2x4 Luminaires | Standard | TRUE | 3574.52 | 106.96 | 33.42 | 19.66 | 0.876 | 3557 | 83.8 | 5 | 50000 | 7/14/2016 | Dimmable | Continuous (Can dim down to ≤ 10% (W)) | No |  | 3.1 | 3500 | 100 | 35 | 20 | 0.9 | 3500 | 82
PDTT1PEK | LEDVANCE, LLC (formerly OSRAM SYLVANIA, INC) | SYLVANIA | RDORKIT1A/035UNV840/24A/WH [BLANK, /E] | Indoor Retrofit Kit | Troffer | Integrated Retrofit Kits for 2x4 Luminaires | Standard | FALSE | [9 empty] | 7/14/2016 | Dimmable | Continuous (Can dim down to ≤ 10% (W)) | No |  |  | 3675 | 105 | 35 | 20 | 0.9 | 4000 | 82
PD4QGQXU | LEDVANCE, LLC (formerly OSRAM SYLVANIA, INC) | SYLVANIA | RDORKIT1A/042UNV835/24A/WH [BLANK, /E] | Indoor Retrofit Kit | Troffer | Integrated Retrofit Kits for 2x4 Luminaires | Standard | TRUE | 4439.31 | 106.23 | 41.79 | 6.65 | 0.922 | 3600 | 84.4 | 5 | 50000 | 7/14/2016 | Dimmable | Continuous (Can dim down to ≤ 10% (W)) | No |  | 3.1 | 4200 | 100 | 42 | 20 | 0.9 | 3500 | 82
P5C628VV | LEDVANCE, LLC (formerly OSRAM SYLVANIA, INC) | SYLVANIA | RDORKIT1A/042UNV840/24A/WH [BLANK, /E] | Indoor Retrofit Kit | Troffer | Integrated Retrofit Kits for 2x4 Luminaires | Standard | FALSE | [9 empty] | 7/14/2016 | Dimmable | Continuous (Can dim down to ≤ 10% (W)) | No |  |  | 4410 | 105 | 42 | 20 | 0.9 | 4000 | 82
P717DPSU | LEDVANCE, LLC (formerly OSRAM SYLVANIA, INC) | SYLVANIA | PANELF1A/032UNVD835/24G/WH | Indoor Luminaires | Troffer | 2x4 Luminaires for Ambient Lighting of Interior Commercial Spaces | Standard | TRUE | 3377.312 | 105.54 | 32 | 19.1 | 0.901 | 3316 | 84.2 | 5 | 50000 | 7/20/2016 | Dimmable | Continuous (Can dim down to ≤ 10% (W)) | No |  | 3.1 | 3377.31 | 105.54 | 32 | 17.6 | 0.98 | 3316 | 84.2
PDSW9DKR | LEDVANCE, LLC (formerly OSRAM SYLVANIA, INC) | SYLVANIA | PANELF1A/032UNVD840/24G/WH | Indoor Luminaires | Troffer | 2x4 Luminaires for Ambient Lighting of Interior Commercial Spaces | Standard | FALSE | [9 empty] | 7/20/2016 | Dimmable | Continuous (Can dim down to ≤ 10% (W)) | No |  |  | 3384.61 | 107.11 | 31.6 | 17.7 | 0.97 | 3836 | 82.7
PNVN5SM3 | LEDVANCE, LLC (formerly OSRAM SYLVANIA, INC) | SYLVANIA | PANELF1A/040UNVD835/24G/WH | Indoor Luminaires | Troffer | 2x4 Luminaires for Ambient Lighting of Interior Commercial Spaces | Standard | TRUE | 4304.625 | 110.375 | 39 | 13.3 | 0.951 | 3305 | 83.9 | 5 | 50000 | 7/20/2016 | Dimmable | Continuous (Can dim down to ≤ 10% (W)) | No |  | 3.1 | 4304.63 | 110.38 | 39 | 11 | 0.99 | 3305 | 83.9
P45NYMQN | LEDVANCE, LLC (formerly OSRAM SYLVANIA, INC) | SYLVANIA | PANELF1A/040UNVD840/24G/WH | Indoor Luminaires | Troffer | 2x4 Luminaires for Ambient Lighting of Interior Commercial Spaces | Standard | FALSE | [9 empty] | 7/20/2016 | Dimmable | Continuous (Can dim down to ≤ 10% (W)) | No |  |  | 4359.95 | 112.95 | 38.6 | 11 | 0.97 | 3843 | 84.4
PJVNKHRH | LEDVANCE, LLC (formerly OSRAM SYLVANIA, INC) | SYLVANIA | VOLUME1A/042UNV835/24G/WH | Indoor Luminaires | Troffer | 2x4 Luminaires for Ambient Lighting of Interior Commercial Spaces | Standard | TRUE | 4479 | 103.84 | 43.14 | 10.82 | 0.944 | 3625 | 84 | 5 | 77000 | 10/7/2016 | Dimmable | Continuous (Can dim down to ≤ 10% (W)) | No |  | 4 | 4200 | 100 | 42 | 15 | 0.9 | 3500 | 82
PA5BUKTA | LEDVANCE, LLC (formerly OSRAM SYLVANIA, INC) | SYLVANIA | VOLUME1A/042UNV840/24G/WH | Indoor Luminaires | Troffer | 2x4 Luminaires for Ambient Lighting of Interior Commercial Spaces | Standard | FALSE | [9 empty] | 10/7/2016 | Dimmable | Continuous (Can dim down to ≤ 10% (W)) | No |  |  | 4410 | 105 | 42 | 15 | 0.9 | 4000 | 82
PPQ46ZYY | LEDVANCE, LLC (formerly OSRAM SYLVANIA, INC) | SYLVANIA | VOLUME1A/042UNV850/24G/WH | Indoor Luminaires | Troffer | 2x4 Luminaires for Ambient Lighting of Interior Commercial Spaces | Standard | FALSE | [9 empty] | 10/7/2016 | Dimmable | Continuous (Can dim down to ≤ 10% (W)) | No |  |  | 4452 | 106 | 42 | 15 | 0.9 | 5000 | 82
PKUTPV92 | LEDVANCE, LLC (formerly OSRAM SYLVANIA, INC) | SYLVANIA | VOLUME1A/042UNV835/24G/WH/E | Indoor Luminaires | Troffer | 2x4 Luminaires for Ambient Lighting of Interior Commercial Spaces | Standard | FALSE | [9 empty] | 10/7/2016 | Dimmable | Continuous (Can dim down to ≤ 10% (W)) | No |  |  | 4200 | 100 | 42 | 15 | 0.9 | 3500 | 82
PS58T1EH | LEDVANCE, LLC (formerly OSRAM SYLVANIA, INC) | SYLVANIA | VOLUME1A/042UNV840/24G/WH/E | Indoor Luminaires | Troffer | 2x4 Luminaires for Ambient Lighting of Interior Commercial Spaces | Standard | FALSE | [9 empty] | 10/7/2016 | Dimmable | Continuous (Can dim down to ≤ 10% (W)) | No |  |  | 4410 | 105 | 42 | 15 | 0.9 | 4000 | 82
PT2VEBFD | LEDVANCE, LLC (formerly OSRAM SYLVANIA, INC) | SYLVANIA | VOLUME1A/042UNV850/24G/WH/E | Indoor Luminaires | Troffer | 2x4 Luminaires for Ambient Lighting of Interior Commercial Spaces | Standard | FALSE | [9 empty] | 10/7/2016 | Dimmable | Continuous (Can dim down to ≤ 10% (W)) | No |  |  | 4452 | 106 | 42 | 15 | 0.9 | 5000 | 82
PRCC54JS | LEDVANCE, LLC (formerly OSRAM SYLVANIA, INC) | SYLVANIA | VOLUME2A/035UNV835/24G/WH | Indoor Luminaires | Troffer | 2x4 Luminaires for Ambient Lighting of Interior Commercial Spaces | Premium | TRUE | 4617.79 | 135.74 | 34.02 | 7.88 | 0.929 | 3489 | 84 | 5 | 75000 | 10/7/2016 | Dimmable | Continuous (Can dim down to ≤ 10% (W)) | No |  | 4 | 4375 | 125 | 35 | 15 | 0.9 | 3500 | 82
P7ZTVZU2 | LEDVANCE, LLC (formerly OSRAM SYLVANIA, INC) | SYLVANIA | VOLUME2A/035UNV840/24G/WH | Indoor Luminaires | Troffer | 2x4 Luminaires for Ambient Lighting of Interior Commercial Spaces | Premium | FALSE | [9 empty] | 10/7/2016 | Dimmable | Continuous (Can dim down to ≤ 10% (W)) | No |  |  | 4550 | 130 | 35 | 15 | 0.9 | 4000 | 82
PCG82RK3 | LEDVANCE, LLC (formerly OSRAM SYLVANIA, INC) | SYLVANIA | VOLUME2A/035UNV850/24G/WH | Indoor Luminaires | Troffer | 2x4 Luminaires for Ambient Lighting of Interior Commercial Spaces | Premium | FALSE | [9 empty] | 10/7/2016 | Dimmable | Continuous (Can dim down to ≤ 10% (W)) | No |  |  | 4585 | 131 | 35 | 15 | 0.9 | 5000 | 82
PFE2N1SY | LEDVANCE, LLC (formerly OSRAM SYLVANIA, INC) | SYLVANIA | VOLUME2A/035UNV835/24G/WH/E | Indoor Luminaires | Troffer | 2x4 Luminaires for Ambient Lighting of Interior Commercial Spaces | Premium | FALSE | [9 empty] | 10/7/2016 | Dimmable | Continuous (Can dim down to ≤ 10% (W)) | No |  |  | 4375 | 125 | 35 | 15 | 0.9 | 3500 | 82
PVAGZ5UU | LEDVANCE, LLC (formerly OSRAM SYLVANIA, INC) | SYLVANIA | VOLUME2A/035UNV840/24G/WH/E | Indoor Luminaires | Troffer | 2x4 Luminaires for Ambient Lighting of Interior Commercial Spaces | Premium | FALSE | [9 empty] | 10/7/2016 | Dimmable | Continuous (Can dim down to ≤ 10% (W)) | No |  |  | 4550 | 130 | 35 | 15 | 0.9 | 4000 | 82
PA8ZUTP2 | LEDVANCE, LLC (formerly OSRAM SYLVANIA, INC) | SYLVANIA | VOLUME2A/035UNV850/24G/WH/E | Indoor Luminaires | Troffer | 2x4 Luminaires for Ambient Lighting of Interior Commercial Spaces | Premium | FALSE | [9 empty] | 10/7/2016 | Dimmable | Continuous (Can dim down to ≤ 10% (W)) | No |  |  | 4585 | 131 | 35 | 15 | 0.9 | 5000 | 82
PYY8H4KQ | LEDXPERT Lighting Inc. | LEDXPERT | FP24D-45W-3K | Indoor Luminaires | Troffer | 2x4 Luminaires for Ambient Lighting of Interior Commercial Spaces | Premium | TRUE | 5571.56 | 124.923 | 44.6 | 12.7 | 0.931 | 2919 | 80.6 | 5 | 50000 | 8/30/2016 | Dimmable | Continuous (Can dim down to ≤ 10% (W)) | No |  |  | 5600 | 125 | 45 | 15 | 0.9 | 3000 | 82
P4NCVHQ9 | LEDXPERT Lighting Inc. | LEDXPERT | FP24D-45W-35K | Indoor Luminaires | Troffer | 2x4 Luminaires for Ambient Lighting of Interior Commercial Spaces | Premium | FALSE | [9 empty] | 8/30/2016 | Dimmable | Continuous (Can dim down to ≤ 10% (W)) | No |  |  | 5650 | 126 | 45 | 15 | 0.9 | 3500 | 82
P8H6J23Q | LEDXPERT Lighting Inc. | LEDXPERT | FP24D-45W-4K | Indoor Luminaires | Troffer | 2x4 Luminaires for Ambient Lighting of Interior Commercial Spaces | Premium | FALSE | [9 empty] | 8/30/2016 | Dimmable | Continuous (Can dim down to ≤ 10% (W)) | No |  |  | 5700 | 127 | 45 | 15 | 0.9 | 4000 | 82
PZ6SCZPW | LEDXPERT Lighting Inc. | LEDXPERT | FP24D-45W-45K | Indoor Luminaires | Troffer | 2x4 Luminaires for Ambient Lighting of Interior Commercial Spaces | Premium | FALSE | [9 empty] | 8/30/2016 | Dimmable | Continuous (Can dim down to ≤ 10% (W)) | No |  |  | 5750 | 128 | 45 | 15 | 0.9 | 4500 | 82
P6C4BAM8 | LEDXPERT Lighting Inc. | LEDXPERT | FP24D-45W-5K | Indoor Luminaires | Troffer | 2x4 Luminaires for Ambient Lighting of Interior Commercial Spaces | Premium | FALSE | [9 empty] | 8/30/2016 | Dimmable | Continuous (Can dim down to ≤ 10% (W)) | No |  |  | 5800 | 130 | 45 | 15 | 0.9 | 5000 | 82
PMSYFC6M | Ledxpert Lighting Incorporated | LEDXPERT | FP24B-40W 3000K | Indoor Luminaires | Troffer | 2x4 Luminaires for Ambient Lighting of Interior Commercial Spaces | Standard | TRUE | 4863.7 | 122.51 | 39.7 | 14.49 | 0.9413 | 3164 | 84.8 | 5 | 50000 | 9/1/2016 | Dimmable | Continuous (Can dim down to ≤ 10% (W)) | No | Updated 9/7/16 | 4 | 4400 | 110 | 40 | 14.49 | 0.9413 | 3000 | 84.8
PQRR8ZA9 | Ledxpert Lighting Incorporated | LEDXPERT | FP24B-40W 3500K | Indoor Luminaires | Troffer | 2x4 Luminaires for Ambient Lighting of Interior Commercial Spaces | Standard | FALSE | [9 empty] | 9/1/2016 | Dimmable | Continuous (Can dim down to ≤ 10% (W)) | No | Updated 9/7/16 |  | 4400 | 110 | 40 | 14.49 | 0.9413 | 3500 | 84.8
PP984BR4 | Ledxpert Lighting Incorporated | LEDXPERT | FP24B-40W 4000K | Indoor Luminaires | Troffer | 2x4 Luminaires for Ambient Lighting of Interior Commercial Spaces | Standard | FALSE | [9 empty] | 9/1/2016 | Dimmable | Continuous (Can dim down to ≤ 10% (W)) | No | Updated 9/7/16 |  | 4600 | 115 | 40 | 14.49 | 0.9413 | 4000 | 84.8
PNQTWEUU | Ledxpert Lighting Incorporated | LEDXPERT | FP24B-40W 4500K | Indoor Luminaires | Troffer | 2x4 Luminaires for Ambient Lighting of Interior Commercial Spaces | Standard | FALSE | [9 empty] | 9/1/2016 | Dimmable | Continuous (Can dim down to ≤ 10% (W)) | No | Updated 9/7/16 |  | 4600 | 115 | 40 | 14.49 | 0.9413 | 4500 | 84.8
PYXB6CVW | Ledxpert Lighting Incorporated | LEDXPERT | FP24B-40W 5000K | Indoor Luminaires | Troffer | 2x4 Luminaires for Ambient Lighting of Interior Commercial Spaces | Standard | FALSE | [9 empty] | 9/1/2016 | Dimmable | Continuous (Can dim down to ≤ 10% (W)) | No | Updated 9/7/16 |  | 4600 | 115 | 40 | 14.73 | 0.941 | 5000 | 83.7
PJG1D3S1 | Ledxpert Lighting Incorporated | LEDXPERT | FP24B-50W 3000K | Indoor Luminaires | Troffer | 2x4 Luminaires for Ambient Lighting of Interior Commercial Spaces | Standard | TRUE | 5831.3 | 119.79 | 48.68 | 14.82 | 0.9005 | 3164 | 84.7 | 5 | 50000 | 9/1/2016 | Dimmable | Continuous (Can dim down to ≤ 10% (W)) | No | Updated 9/7/16 | 4 | 5500 | 110 | 50 | 14.82 | 0.9 | 3000 | 84.7
PC6QASUK | Ledxpert Lighting Incorporated | LEDXPERT | FP24B-50W 3500K | Indoor Luminaires | Troffer | 2x4 Luminaires for Ambient Lighting of Interior Commercial Spaces | Standard | FALSE | [9 empty] | 9/1/2016 | Dimmable | Continuous (Can dim down to ≤ 10% (W)) | No | Updated 9/7/16 |  | 5500 | 110 | 50 | 14.82 | 0.9 | 3500 | 84.7
P4RW5G89 | Ledxpert Lighting Incorporated | LEDXPERT | FP24B-50W 4000K | Indoor Luminaires | Troffer | 2x4 Luminaires for Ambient Lighting of Interior Commercial Spaces | Standard | FALSE | [9 empty] | 9/1/2016 | Dimmable | Continuous (Can dim down to ≤ 10% (W)) | No | Updated 9/7/16 |  | 5750 | 115 | 50 | 14.82 | 0.9 | 4000 | 84.7
PCEU7M22 | Ledxpert Lighting Incorporated | LEDXPERT | FP24B-50W 4500K | Indoor Luminaires | Troffer | 2x4 Luminaires for Ambient Lighting of Interior Commercial Spaces | Standard | FALSE | [9 empty] | 9/1/2016 | Dimmable | Continuous (Can dim down to ≤ 10% (W)) | No | Updated 9/7/16 |  | 5750 | 115 | 50 | 14.82 | 0.9 | 4500 | 84.7
P4PCXRPD | Ledxpert Lighting Incorporated | LEDXPERT | FP24B-50W 5000K | Indoor Luminaires | Troffer | 2x4 Luminaires for Ambient Lighting of Interior Commercial Spaces | Standard | FALSE | [9 empty] | 9/1/2016 | Dimmable | Continuous (Can dim down to ≤ 10% (W)) | No | Updated 9/7/16 |  | 5750 | 115 | 50 | 14.7 | 0.9 | 5000 | 84
PN5XEJ8Z | Leviton Manufacturing Company | LEVITON | SKT24-WW | Indoor Luminaires | Troffer | 2x4 Luminaires for Ambient Lighting of Interior Commercial Spaces | Standard | TRUE | 4502.3 | 97.58 | 46.14 | 8.15 | 0.97 | 2955 | 82 | 5 | 50000 | 5/11/2016 | Dimmable | Continuous (Can dim down to ≤ 10% (W)) | Not Yet Verified |  | 2.1 | 4502.3 | 97.58 | 46.14 | 8.15 | 0.97 | 2995 | 82
PT4AUBVU | Leviton Manufacturing Company | LEVITON | SKT24-CW | Indoor Luminaires | Troffer | 2x4 Luminaires for Ambient Lighting of Interior Commercial Spaces | Standard | FALSE | [9 empty] | 5/11/2016 | Dimmable | Continuous (Can dim down to ≤ 10% (W)) | Not Yet Verified |  |  | 4521.5 | 97.99 | 46.14 | 8.15 | 0.97 | 4349 | 83.26
P00000ZUM | LG Electronics Inc. | LG | FRR650D2H04 | Indoor Luminaires | Troffer | 2x4 Luminaires for Ambient Lighting of Interior Commercial Spaces | Standard | TRUE | 4229 | 88.21 | 47.94 | 17.2 | 0.94 | 3625 | 84 | 5 | 50000 | 4/9/2013 | Not Yet Verified | Not Yet Verified | Not Yet Verified |  | 2 | 4400 | 91.7 | 48 |  | 0.9 | 3500 | 82
P00000ZUN | LG Electronics Inc. | LG | FRR650D3H04 | Indoor Luminaires | Troffer | 2x4 Luminaires for Ambient Lighting of Interior Commercial Spaces | Standard | FALSE | [9 empty] | 4/9/2013 | Not Yet Verified | Not Yet Verified | Not Yet Verified |  |  | 4400 | 91.7 | 48 |  | 0.9 | 4000 | 82
P00000ZUQ | LG Electronics Inc. | LG | FRR650D5H04 | Indoor Luminaires | Troffer | 2x4 Luminaires for Ambient Lighting of Interior Commercial Spaces | Standard | FALSE | [9 empty] | 8/8/2013 | Not Yet Verified | Not Yet Verified | Not Yet Verified |  |  | 4400 | 91.7 | 48 |  | 0.9 | 5000 | 82
P00000ZUS | LG Electronics Inc. | LG | FRR646D2H05 | Indoor Luminaires | Troffer | 2x4 Luminaires for Ambient Lighting of Interior Commercial Spaces | Standard | TRUE | 4513 | 93.91 | 48.05 | 7.8 | 0.968 | 3679 | 84 | 5 | 50000 | 8/12/2013 | Not Yet Verified | Not Yet Verified | Not Yet Verified |  | 2 | 4400 | 92 | 48 |  | 0.9 | 3500 | 82
P00000ZUT | LG Electronics Inc. | LG | FRR646D3H05 | Indoor Luminaires | Troffer | 2x4 Luminaires for Ambient Lighting of Interior Commercial Spaces | Standard | FALSE | [9 empty] | 8/12/2013 | Not Yet Verified | Not Yet Verified | Not Yet Verified |  |  | 4550 | 95 | 48 |  | 0.9 | 4000 | 82
P00000ZUW | LG Electronics Inc. | LG | FRR635D2H05 | Indoor Luminaires | Troffer | 2x4 Luminaires for Ambient Lighting of Interior Commercial Spaces | Standard | TRUE | 3124 | 90.98 | 34.34 | 21.3 | 0.9159 | 3558 | 84 | 5 | 50000 | 8/12/2013 | Not Yet Verified | Not Yet Verified | Not Yet Verified |  | 2 | 3150 | 90 | 35 |  | 0.9 | 3500 | 82
P00000ZUX | LG Electronics Inc. | LG | FRR635D3H05 | Indoor Luminaires | Troffer | 2x4 Luminaires for Ambient Lighting of Interior Commercial Spaces | Standard | FALSE | [9 empty] | 8/12/2013 | Not Yet Verified | Not Yet Verified | Not Yet Verified |  |  | 3250 | 93 | 35 |  | 0.9 | 4000 | 82
P00000ZUY | LG Electronics Inc. | LG | FRR635D5H05 | Indoor Luminaires | Troffer | 2x4 Luminaires for Ambient Lighting of Interior Commercial Spaces | Standard | FALSE | [9 empty] | 8/12/2013 | Not Yet Verified | Not Yet Verified | Not Yet Verified |  |  | 3350 | 96 | 35 |  | 0.9 | 5000 | 82
P00000ZV7 | LG Electronics Inc. | LG | FRR648D2H0A | Indoor Luminaires | Troffer | 2x4 Luminaires for Ambient Lighting of Interior Commercial Spaces | Standard | TRUE | 5946.71 | 126.28 | 47.09 | 12.94 | 0.93 | 3365.3 | 81.5 | 5 | 50000 | 1/31/2014 | Not Yet Verified | Not Yet Verified | Not Yet Verified |  | 2.1 | 5550 | 116 | 48 | 20 | 0.9 | 3500 | 82
P00000ZV8 | LG Electronics Inc. | LG | FRR648D3H0A | Indoor Luminaires | Troffer | 2x4 Luminaires for Ambient Lighting of Interior Commercial Spaces | Standard | FALSE | [9 empty] | 1/31/2014 | Not Yet Verified | Not Yet Verified | Not Yet Verified |  |  | 5750 | 120 | 48 | 20 | 0.9 | 4000 | 82
P00000ZVB | LG Electronics Inc. | LG | FRR634D2HRA | Indoor Retrofit Kit | Troffer | Integrated Retrofit Kits for 2x4 Luminaires | Standard | TRUE | 3247.13 | 110.75 | 29.32 | 10.5 | 0.92 | 3275.8 | 81.5 | 5 | 50000 | 2/24/2014 | Not Yet Verified | Not Yet Verified | Not Yet Verified |  | 3 | 3300 | 103 | 32 | 20 | 0.9 | 3500 | 82
P00000ZVC | LG Electronics Inc. | LG | FRR634D3HRA | Indoor Retrofit Kit | Troffer | Integrated Retrofit Kits for 2x4 Luminaires | Standard | FALSE | [9 empty] | 2/24/2014 | Not Yet Verified | Not Yet Verified | Not Yet Verified |  |  | 3400 | 106 | 32 | 20 | 0.9 | 4000 | 82
P00000ZVD | LG Electronics Inc. | LG | FRR634D2H0A | Indoor Luminaires | Troffer | 2x4 Luminaires for Ambient Lighting of Interior Commercial Spaces | Standard | TRUE | 3279.27 | 110.64 | 29.64 | 10.64 | 0.92 | 3365.8 | 81.4 | 5 | 50000 | 2/24/2014 | Not Yet Verified | Not Yet Verified | Not Yet Verified |  | 2.1 | 3300 | 103 | 32 | 20 | 0.9 | 3500 | 82
P00000ZVE | LG Electronics Inc. | LG | FRR634D3H0A | Indoor Luminaires | Troffer | 2x4 Luminaires for Ambient Lighting of Interior Commercial Spaces | Standard | FALSE | [9 empty] | 2/24/2014 | Not Yet Verified | Not Yet Verified | Not Yet Verified |  |  | 3400 | 106 | 32 | 20 | 0.9 | 4000 | 82
P00000ZVF | LG Electronics Inc. | LG | FRR634D2HRB | Indoor Retrofit Kit | Troffer | Integrated Retrofit Kits for 2x4 Luminaires | Standard | TRUE | 4387.04 | 135.95 | 32.27 | 9.32 | 0.93 | 3337.8 | 81.7 | 5 | 50000 | 2/24/2014 | Not Yet Verified | Not Yet Verified | Not Yet Verified |  | 3 | 4387.04 | 135.95 | 32.27 | 6.818 | 0.994 | 3337.8 | 81.7
P00000ZVG | LG Electronics Inc. | LG | FRR634D3HRB | Indoor Retrofit Kit | Troffer | Integrated Retrofit Kits for 2x4 Luminaires | Standard | FALSE | [9 empty] | 2/24/2014 | Not Yet Verified | Not Yet Verified | Not Yet Verified |  |  | 4336.67 | 135.01 | 32.12 | 6.924 | 0.994 | 3836.9 | 82.4
P00000ZVH | LG Electronics Inc. | LG | FRR634D2H0B | Indoor Luminaires | Troffer | 2x4 Luminaires for Ambient Lighting of Interior Commercial Spaces | Standard | TRUE | 4329.37 | 133.09 | 32.53 | 9.26 | 0.93 | 3366.4 | 81.3 | 5 | 50000 | 2/24/2014 | Not Yet Verified | Not Yet Verified | Not Yet Verified |  | 2.1 | 4329.37 | 133.09 | 32.53 | 6.96 | 0.994 | 3366.4 | 81.3
P00000ZVI | LG Electronics Inc. | LG | FRR634D3H0B | Indoor Luminaires | Troffer | 2x4 Luminaires for Ambient Lighting of Interior Commercial Spaces | Standard | FALSE | [9 empty] | 2/24/2014 | Not Yet Verified | Not Yet Verified | Not Yet Verified |  |  | 4312.22 | 134.38 | 32.09 | 7 | 0.994 | 3855.5 | 84
P00000ZVL | LG Electronics Inc. | LG | FRR626D2H0A | Indoor Luminaires | Troffer | 2x4 Luminaires for Ambient Lighting of Interior Commercial Spaces | Standard | TRUE | 3579.49 | 140.86 | 25.14 | 6.9 | 0.938 | 3480 | 82.2 | 5 | 50000 | 5/13/2014 | Not Yet Verified | Not Yet Verified | Not Yet Verified |  | 2.1 | 3400 | 130 | 26 | 20 | 0.9 | 3500 | 82
P00000ZVM | LG Electronics Inc. | LG | FRR626D3H0A | Indoor Luminaires | Troffer | 2x4 Luminaires for Ambient Lighting of Interior Commercial Spaces | Standard | TRUE | 3549.15 | 134.03 | 26.48 | 6.8 | 0.9427 | 4035.6 | 85 | 5 | 50000 | 5/13/2014 | Not Yet Verified | Not Yet Verified | Not Yet Verified |  | 2.1 | 3500 | 134 | 26 | 20 | 0.9 | 4000 | 82
P00000ZW5 | LG Electronics Inc. | LG | FRR626D2HRA | Indoor Retrofit Kit | Troffer | Integrated Retrofit Kits for 2x4 Luminaires | Standard | TRUE | 3732.91 | 149.31 | 25 | 7.1 | 0.939 | 3478 | 82.2 | 5 | 50000 | 6/2/2014 | Not Yet Verified | Not Yet Verified | Not Yet Verified |  | 3 | 3400 | 130 | 26 | 20 | 0.9 | 3500 | 82
P00000ZW6 | LG Electronics Inc. | LG | FRR626D3HRA | Indoor Retrofit Kit | Troffer | Integrated Retrofit Kits for 2x4 Luminaires | Standard | TRUE | 3703.66 | 139.55 | 26.54 | 6.8 | 0.9423 | 4036.2 | 85 | 5 | 50000 | 6/2/2014 | Not Yet Verified | Not Yet Verified | Not Yet Verified |  | 3 | 3500 | 134 | 26 | 20 | 0.9 | 4000 | 82
PU11PYXG | LG Electronics Inc. | LG | FRR640D1H0[A,C] | Indoor Luminaires | Troffer | 2x4 Luminaires for Ambient Lighting of Interior Commercial Spaces | Standard | TRUE | 4140 | 105.1 | 39.4 | 13.88 | 0.931 | 3122 | 81.5 | 5 | 50000 | 5/15/2015 | Dimmable | Continuous (Can dim down to ≤ 10% (W)) | Not Yet Verified |  | 2.1 | 4000 | 100 | 40 | 20 | 0.9 | 3000 | 80
PJSPRZ11 | LG Electronics Inc. | LG | FRR640D2H0[A,C] | Indoor Luminaires | Troffer | 2x4 Luminaires for Ambient Lighting of Interior Commercial Spaces | Standard | FALSE | [9 empty] | 5/15/2015 | Dimmable | Continuous (Can dim down to ≤ 10% (W)) | Not Yet Verified |  |  | 4000 | 100 | 40 | 20 | 0.9 | 3500 | 82
PYQSAG2C | LG Electronics Inc. | LG | FRR640D3H0[A,C] | Indoor Luminaires | Troffer | 2x4 Luminaires for Ambient Lighting of Interior Commercial Spaces | Standard | FALSE | [9 empty] | 5/15/2015 | Dimmable | Continuous (Can dim down to ≤ 10% (W)) | Not Yet Verified |  |  | 4000 | 100 | 40 | 20 | 0.9 | 4000 | 82
PKC2A2AY | LG Electronics Inc. | LG | FRR640D5H0[A,C] | Indoor Luminaires | Troffer | 2x4 Luminaires for Ambient Lighting of Interior Commercial Spaces | Standard | FALSE | [9 empty] | 5/15/2015 | Dimmable | Continuous (Can dim down to ≤ 10% (W)) | Not Yet Verified |  |  | 4000 | 100 | 40 | 20 | 0.9 | 5000 | 82
P777WXHE | LG Electronics Inc. | LG | FRR641D2H5B | Indoor Luminaires | Troffer | 2x4 Luminaires for Ambient Lighting of Interior Commercial Spaces | Standard | TRUE | 4544 | 112 | 40.6 | 18.71 | 0.943 | 3522 | 84.4 | 5 | 50000 | 1/14/2015 | Dimmable | Continuous (Can dim down to ≤ 10% (W)) | Not Yet Verified |  | 2.1 | 4400 | 107 | 41 | 20 | 0.9 | 3500 | 82
P2E8DX8M | LG Electronics Inc. | LG | FRR641D3H5B | Indoor Luminaires | Troffer | 2x4 Luminaires for Ambient Lighting of Interior Commercial Spaces | Standard | FALSE | [9 empty] | 1/14/2015 | Dimmable | Continuous (Can dim down to ≤ 10% (W)) | Not Yet Verified |  |  | 4500 | 110 | 41 | 20 | 0.9 | 4000 | 82
PXXW83SN | LG Electronics Inc. | LG | FRR634D2HRD | Indoor Retrofit Kit | Troffer | Integrated Retrofit Kits for 2x4 Luminaires | Premium | TRUE | 4407.24 | 134.16 | 32.85 | 8.642 | 0.932 | 3687.6 | 83.6 | 5 | 50000 | 5/20/2016 | Dimmable | Continuous (Can dim down to ≤ 10% (W)) | No |  | 3.1 | 4400 | 130 | 33.8 | 20 | 0.9 | 3500 | 82
PCVXDVQA | LG Electronics Inc. | LG | FRR634D3HRD | Indoor Retrofit Kit | Troffer | Integrated Retrofit Kits for 2x4 Luminaires | Premium | FALSE | [9 empty] | 5/20/2016 | Dimmable | Continuous (Can dim down to ≤ 10% (W)) | No |  |  | 4500 | 133 | 33.8 | 20 | 0.9 | 4000 | 82
PHRVR2PW | LG Electronics Inc. | LG | FRR634D2HRC | Indoor Retrofit Kit | Troffer | Integrated Retrofit Kits for 2x4 Luminaires | Premium | FALSE | [9 empty] | 5/20/2016 | Dimmable | Continuous (Can dim down to ≤ 10% (W)) | Yes |  |  | 4400 | 130 | 33.8 | 20 | 0.9 | 3500 | 82
PBTXQYD1 | LG Electronics Inc. | LG | FRR634D3HRC | Indoor Retrofit Kit | Troffer | Integrated Retrofit Kits for 2x4 Luminaires | Premium | FALSE | [9 empty] | 5/20/2016 | Dimmable | Continuous (Can dim down to ≤ 10% (W)) | Yes |  |  | 4500 | 133 | 33.8 | 20 | 0.9 | 4000 | 82
PGFJE42E | LG Electronics Inc. | LG | F3035TB1[1,S]11 | Indoor Luminaires | Troffer | 2x4 Luminaires for Ambient Lighting of Interior Commercial Spaces | Premium | TRUE | 4026.6 | 132.6 | 30.36 | 11.76 | 0.95 | 3441 | 84.4 | 5 | 50000 | 4/1/2016 | Dimmable | Continuous (Can dim down to ≤ 10% (W)) | Yes |  | 3.1 | 4050 | 131 | 31 | 20 | 0.9 | 3500 | 82
PUUNMGN9 | LG Electronics Inc. | LG | F3040TB1[1,S]11 | Indoor Luminaires | Troffer | 2x4 Luminaires for Ambient Lighting of Interior Commercial Spaces | Premium | FALSE | [9 empty] | 4/1/2016 | Dimmable | Continuous (Can dim down to ≤ 10% (W)) | Yes |  |  | 4100 | 132 | 31 | 20 | 0.9 | 4000 | 82
PPSKH342 | LGI Technology | LGI | ELCT2X4-40W-3K/i | Indoor Luminaires | Troffer | 2x4 Luminaires for Ambient Lighting of Interior Commercial Spaces | Standard | TRUE | 4394.8 | 103.36 | 42.51 | 13.41 | 0.9714 | 3031 | 84.8 | 5 | 50000 | 10/3/2016 | Dimmable | Continuous (Cannot dim down to ≤ 10% (W) | No |  | 4 | 4200 | 105 | 40 | 20 | 0.9 | 3000 | 80
P82Z8ZBG | LGI Technology | LGI | ELCT2X4-40W-35K/i | Indoor Luminaires | Troffer | 2x4 Luminaires for Ambient Lighting of Interior Commercial Spaces | Standard | FALSE | [9 empty] | 10/3/2016 | Dimmable | Continuous (Cannot dim down to ≤ 10% (W) | No |  |  | 4200 | 105 | 40 | 20 | 0.9 | 3500 | 80
PWXVKJJG | LGI Technology | LGI | ELCT2X4-40W-4K/i | Indoor Luminaires | Troffer | 2x4 Luminaires for Ambient Lighting of Interior Commercial Spaces | Standard | FALSE | [9 empty] | 10/3/2016 | Dimmable | Continuous (Cannot dim down to ≤ 10% (W) | No |  |  | 4350 | 109 | 40 | 20 | 0.9 | 4000 | 80
P9C2J2DS | LGI Technology | LGI | ELCT2X4-40W-5K/i | Indoor Luminaires | Troffer | 2x4 Luminaires for Ambient Lighting of Interior Commercial Spaces | Standard | FALSE | [9 empty] | 10/3/2016 | Dimmable | Continuous (Cannot dim down to ≤ 10% (W) | No |  |  | 4400 | 110 | 40 | 20 | 0.9 | 5000 | 80
P00001HSP | Lighting & Supplies, Inc. dba Sunshine Lighting Co. | Sunlite | 85020-SU | Indoor Luminaires | Troffer | 2x4 Luminaires for Ambient Lighting of Interior Commercial Spaces | Standard | TRUE | 4675 | 87 | 53.73 | 12 | 0.959 | 3477 | 85 | 5 | 50000 | 6/3/2014 | Not Yet Verified | Not Yet Verified | Not Yet Verified |  | 2.1 | 4700 | 85.45 | 55 |  |  | 3500 | 80
P00001HSQ | Lighting & Supplies, Inc. dba Sunshine Lighting Co. | Sunlite | 85021-SU | Indoor Luminaires | Troffer | 2x4 Luminaires for Ambient Lighting of Interior Commercial Spaces | Standard | FALSE | [9 empty] | 6/3/2014 | Not Yet Verified | Not Yet Verified | Not Yet Verified |  |  | 4700 | 85.45 | 55 |  |  | 4000 | 80
P00001HSR | Lighting & Supplies, Inc. dba Sunshine Lighting Co. | Sunlite | 85022-SU | Indoor Luminaires | Troffer | 2x4 Luminaires for Ambient Lighting of Interior Commercial Spaces | Standard | FALSE | [9 empty] | 6/3/2014 | Not Yet Verified | Not Yet Verified | Not Yet Verified |  |  | 4700 | 85.45 | 55 |  |  | 5000 | 80
PTBZ4NRN | Lighting & Supplies, Inc. dba Sunshine Lighting Co. | SUNLITE | LFX/2X4/50W/30K/1-277/0-10V | Indoor Luminaires | Troffer | 2x4 Luminaires for Ambient Lighting of Interior Commercial Spaces | Standard | TRUE | 4502.3 | 97.58 | 46.14 | 8.15 | 0.97 | 2955 | 82 | 5 | 50000 | 4/6/2016 | Dimmable | Continuous (Can dim down to ≤ 10% (W)) | Not Yet Verified |  | 2.1 | 4502.3 | 97.58 | 46.14 | 8.15 | 0.97 | 2995 | 82
PJXPG868 | Lighting & Supplies, Inc. dba Sunshine Lighting Co. | SUNLITE | LFX/2X4/50W/35K/1-277/0-10V | Indoor Luminaires | Troffer | 2x4 Luminaires for Ambient Lighting of Interior Commercial Spaces | Standard | FALSE | [9 empty] | 4/6/2016 | Dimmable | Continuous (Can dim down to ≤ 10% (W)) | Not Yet Verified |  |  | 4511.7 | 97.78 | 46.14 | 8.15 | 0.97 | 3672 | 82.63
PAHYXFXS | Lighting & Supplies, Inc. dba Sunshine Lighting Co. | SUNLITE | LFX/2X4/50W/50K/1-277/0-10V | Indoor Luminaires | Troffer | 2x4 Luminaires for Ambient Lighting of Interior Commercial Spaces | Standard | FALSE | [9 empty] | 4/6/2016 | Dimmable | Continuous (Can dim down to ≤ 10% (W)) | Not Yet Verified |  |  | 4531.1 | 98.97 | 45.79 | 8.15 | 0.97 | 5026 | 83.9
P1XXFHJT | Lighting & Supplies, Inc. dba Sunshine Lighting Co. | SUNLITE | LFX/2X4/50W/40K/1-277/0-10V | Indoor Luminaires | Troffer | 2x4 Luminaires for Ambient Lighting of Interior Commercial Spaces | Standard | FALSE | [9 empty] | 4/6/2016 | Dimmable | Continuous (Can dim down to ≤ 10% (W)) | Not Yet Verified |  |  | 4521.5 | 97.99 | 46.14 | 8.15 | 0.97 | 4349 | 83.26
PDEWBJRZ | Lighting & Supplies, Inc. dba Sunshine Lighting Co. | Sunshine Lighting | 90393-SU | Indoor Luminaires | Troffer | 2x4 Luminaires for Ambient Lighting of Interior Commercial Spaces | Standard | TRUE | 5567.6 | 107.1 | 52 | 14.96 | 0.9312 | 3561 | 84.5 | 5 | 50000 | 2/11/2015 | Dimmable | Continuous (Cannot dim down to ≤ 10% (W) | Not Yet Verified |  | 2.1 | 5125 | 98.6 | 52 |  |  | 3500 | 84.4
PSSCM8XX | Lighting & Supplies, Inc. dba Sunshine Lighting Co. | Sunshine Lighting | 90394-SU | Indoor Luminaires | Troffer | 2x4 Luminaires for Ambient Lighting of Interior Commercial Spaces | Standard | FALSE | [9 empty] | 2/11/2015 | Dimmable | Continuous (Cannot dim down to ≤ 10% (W) | Not Yet Verified |  |  | 5125 | 98.6 | 52 |  |  | 4000 | 84.4
P26RZ3PW | Lighting & Supplies, Inc. dba Sunshine Lighting Co. | Sunshine Lighting | 90357-SU | Indoor Luminaires | Troffer | 2x4 Luminaires for Ambient Lighting of Interior Commercial Spaces | Standard | TRUE | 5249.2 | 100.8 | 52.1 | 15.08 | 0.9306 | 3532 | 84.4 | 5 | 50000 | 2/11/2015 | Dimmable | Continuous (Cannot dim down to ≤ 10% (W) | Not Yet Verified |  | 2.1 | 5827 | 111.9 | 52 |  |  | 3500 | 84.4
P7GAAYE5 | Lighting & Supplies, Inc. dba Sunshine Lighting Co. | Sunshine Lighting | 90358-SU | Indoor Luminaires | Troffer | 2x4 Luminaires for Ambient Lighting of Interior Commercial Spaces | Standard | FALSE | [9 empty] | 2/11/2015 | Dimmable | Continuous (Cannot dim down to ≤ 10% (W) | Not Yet Verified |  |  | 5827 | 111.9 | 52 |  |  | 4000 | 84.4
PAMDAEWZ | Lighting & Supplies, Inc. dba Sunshine Lighting Co. | Sunshine Lighting | 90352-SU | Indoor Luminaires | Troffer | 2x4 Luminaires for Ambient Lighting of Interior Commercial Spaces | Standard | TRUE | 5140.7 | 99.4 | 51.7 | 15.47 | 0.9293 | 3539 | 84.3 | 5 | 50000 | 2/11/2015 | Dimmable | Continuous (Cannot dim down to ≤ 10% (W) | Not Yet Verified |  | 2.1 | 5827 | 111.9 | 52 |  |  | 3500 | 84.4
PMRU7E77 | Lighting & Supplies, Inc. dba Sunshine Lighting Co. | Sunshine Lighting | 90397-SU | Indoor Luminaires | Troffer | 2x4 Luminaires for Ambient Lighting of Interior Commercial Spaces | Standard | TRUE | 5567.6 | 107.1 | 52 | 14.96 | 0.93 | 3561 | 84.5 | 5 | 50000 | 2/11/2015 | Dimmable | Continuous (Cannot dim down to ≤ 10% (W) | Not Yet Verified |  | 2.1 | 5567 | 107.1 | 52 |  |  | 3500 | 84.4
P569UUEC | Lighting & Supplies, Inc. dba Sunshine Lighting Co. | Sunshine Lighting | 90398-SU | Indoor Luminaires | Troffer | 2x4 Luminaires for Ambient Lighting of Interior Commercial Spaces | Standard | FALSE | [9 empty] | 2/11/2015 | Dimmable | Continuous (Cannot dim down to ≤ 10% (W) | Not Yet Verified |  |  | 5567 | 107.1 | 52 |  |  | 4000 | 84.4
PA6R2QVM | Lighting & Supplies, Inc. dba Sunshine Lighting Co. | Sunshine Lighting | 90368-SU | Indoor Luminaires | Troffer | 2x4 Luminaires for Ambient Lighting of Interior Commercial Spaces | Standard | TRUE | 5298.6 | 102.5 | 51.7 | 15.12 | 0.93 | 3579 | 84.7 | 5 | 50000 | 2/11/2015 | Dimmable | Continuous (Cannot dim down to ≤ 10% (W) | Not Yet Verified |  | 2.1 | [5 empty] | 3500
PP2BC3UR | Lighting & Supplies, Inc. dba Sunshine Lighting Co. | Sunlite | 85120 | Indoor Luminaires | Troffer | 2x4 Luminaires for Ambient Lighting of Interior Commercial Spaces | Standard | TRUE | 4159.6 | 98.62 | 42.18 | 14.39 | 0.938 | 3184 | 84.7 | 5 | 50000 | 10/15/2015 | Dimmable | Continuous (Can dim down to ≤ 10% (W)) | Not Yet Verified |  | 2.1 | 4159.6 | 98.62 | 42 | 20 | 0.996 | 3000 | 80
P97TYAPH | Lighting & Supplies, Inc. dba Sunshine Lighting Co. | Sunlite | 85121 | Indoor Luminaires | Troffer | 2x4 Luminaires for Ambient Lighting of Interior Commercial Spaces | Standard | FALSE | [9 empty] | 10/15/2015 | Dimmable | Continuous (Can dim down to ≤ 10% (W)) | Not Yet Verified |  |  | 4389.3 | 102.71 | 42 | 20 | 0.996 | 3500 | 80
PCZWJWWB | Lighting & Supplies, Inc. dba Sunshine Lighting Co. | Sunlite | 85123 | Indoor Luminaires | Troffer | 2x4 Luminaires for Ambient Lighting of Interior Commercial Spaces | Standard | FALSE | [9 empty] | 4/21/2016 | Dimmable | Continuous (Can dim down to ≤ 10% (W)) | Not Yet Verified |  |  | 4504.8 | 106.27 | 42 | 20 | 0.996 | 5000 | 80
PVXSM6FB | Lighting & Supplies, Inc. dba Sunshine Lighting Co. | Sunlite | 85122 | Indoor Luminaires | Troffer | 2x4 Luminaires for Ambient Lighting of Interior Commercial Spaces | Standard | FALSE | [9 empty] | 10/15/2015 | Dimmable | Continuous (Can dim down to ≤ 10% (W)) | Not Yet Verified |  |  | 4410.4 | 104.93 | 42 | 20 | 0.996 | 4000 | 80
P0000103G | Lighting Solutions Group LLc D.B.A.SpecGradeLED | Lighting Solutions | PAN-50-WW-2X4 | Indoor Luminaires | Troffer | 2x4 Luminaires for Ambient Lighting of Interior Commercial Spaces | Standard | TRUE | 4705 | 85.96 | 54.73 | 17.4 | 0.914 | 3229 | 83 | 5 | 50000 | 12/23/2013 | Not Yet Verified | Not Yet Verified | Not Yet Verified |  | 2.1 | 3745 | 74.9 | 50 |  | 0.95 | 3500 | 80
P0000103I | Lighting Solutions Group LLc D.B.A.SpecGradeLED | Lighting Solutions | PAN-50-CW-2X4 | Indoor Luminaires | Troffer | 2x4 Luminaires for Ambient Lighting of Interior Commercial Spaces | Standard | FALSE | [9 empty] | 12/23/2013 | Not Yet Verified | Not Yet Verified | Not Yet Verified |  |  | 4150 | 83 | 50 |  | 0.95 |  | 80
P00001JHA | LightingHouseUSA, Inc. | LightingHouseUSA, Inc. | FP-7-50-5000-N[Meanwell Driver] | Indoor Luminaires | Troffer | 2x4 Luminaires for Ambient Lighting of Interior Commercial Spaces | Standard | TRUE | 4193.5 | 87.2 | 48.1 | 20.21 | 0.89 | 4813 | 82.3 | 5 | 50000 | 4/18/2014 | Not Yet Verified | Not Yet Verified | Not Yet Verified |  | 2.1 | 4193 | 87.2 | 50 |  | 0.9 | 5000 | 80
P00001JH1 | LightingHouseUSA, Inc. | LightingHouseUSA, Inc. | FP-7-50-3000-D [Meanwell Driver] | Indoor Luminaires | Troffer | 2x4 Luminaires for Ambient Lighting of Interior Commercial Spaces | Standard | FALSE | [9 empty] | 4/18/2014 | Not Yet Verified | Not Yet Verified | Not Yet Verified |  |  | 4193 | 87.2 | 50 |  | 0.9 | 3000 | 80
P00001JH2 | LightingHouseUSA, Inc. | LightingHouseUSA, Inc. | FP-7-50-3500-D [Meanwell Driver] | Indoor Luminaires | Troffer | 2x4 Luminaires for Ambient Lighting of Interior Commercial Spaces | Standard | FALSE | [9 empty] | 4/18/2014 | Not Yet Verified | Not Yet Verified | Not Yet Verified |  |  | 4193 | 87.2 | 50 |  | 0.9 | 3500 | 80
P00001JH3 | LightingHouseUSA, Inc. | LightingHouseUSA, Inc. | FP-7-50-4000-D [Meanwell Driver] | Indoor Luminaires | Troffer | 2x4 Luminaires for Ambient Lighting of Interior Commercial Spaces | Standard | FALSE | [9 empty] | 4/18/2014 | Not Yet Verified | Not Yet Verified | Not Yet Verified |  |  | 4193 | 87.2 | 50 |  | 0.9 | 4000 | 80
P00001JH4 | LightingHouseUSA, Inc. | LightingHouseUSA, Inc. | FP-7-50-4500-D [Meanwell Driver] | Indoor Luminaires | Troffer | 2x4 Luminaires for Ambient Lighting of Interior Commercial Spaces | Standard | FALSE | [9 empty] | 4/18/2014 | Not Yet Verified | Not Yet Verified | Not Yet Verified |  |  | 4193 | 87.2 | 50 |  | 0.9 | 4500 | 80
P00001JH5 | LightingHouseUSA, Inc. | LightingHouseUSA, Inc. | FP-7-50-5000-D [Meanwell Driver] | Indoor Luminaires | Troffer | 2x4 Luminaires for Ambient Lighting of Interior Commercial Spaces | Standard | FALSE | [9 empty] | 4/18/2014 | Not Yet Verified | Not Yet Verified | Not Yet Verified |  |  | 4193 | 87.2 | 50 |  | 0.9 | 3000 | 80
P00001JH6 | LightingHouseUSA, Inc. | LightingHouseUSA, Inc. | FP-7-50-3000-N[Meanwell Driver] | Indoor Luminaires | Troffer | 2x4 Luminaires for Ambient Lighting of Interior Commercial Spaces | Standard | FALSE | [9 empty] | 4/18/2014 | Not Yet Verified | Not Yet Verified | Not Yet Verified |  |  | 4193 | 87.2 | 50 |  | 0.9 | 3500 | 80
P00001JH7 | LightingHouseUSA, Inc. | LightingHouseUSA, Inc. | FP-7-50-3500-N[Meanwell Driver] | Indoor Luminaires | Troffer | 2x4 Luminaires for Ambient Lighting of Interior Commercial Spaces | Standard | FALSE | [9 empty] | 4/18/2014 | Not Yet Verified | Not Yet Verified | Not Yet Verified |  |  | 4193 | 87.2 | 50 |  | 0.9 | 4000 | 80
P00001JH8 | LightingHouseUSA, Inc. | LightingHouseUSA, Inc. | FP-7-50-4000-N[Meanwell Driver] | Indoor Luminaires | Troffer | 2x4 Luminaires for Ambient Lighting of Interior Commercial Spaces | Standard | FALSE | [9 empty] | 4/18/2014 | Not Yet Verified | Not Yet Verified | Not Yet Verified |  |  | 4193 | 87.2 | 50 |  | 0.9 | 4500 | 80
P00001JH9 | LightingHouseUSA, Inc. | LightingHouseUSA, Inc. | FP-7-50-4500-N[Meanwell Driver] | Indoor Luminaires | Troffer | 2x4 Luminaires for Ambient Lighting of Interior Commercial Spaces | Standard | FALSE | [9 empty] | 4/18/2014 | Not Yet Verified | Not Yet Verified | Not Yet Verified |  |  | 4193 | 87.2 | 50 |  | 0.9 | 5000 | 80
PSMR4DSM | LiLEDs (Shanghai) Company | Lileds | 2x4 Troffer4830F-N | Indoor Luminaires | Troffer | 2x4 Luminaires for Ambient Lighting of Interior Commercial Spaces | Standard | TRUE | 4335.4 | 93.28 | 46.48 | 9.16 | 0.9193 | 2987 | 83.6 | 5 | 50000 | 6/1/2015 | Not Dimmable | Not Dimmable | Not Yet Verified |  | 2.1 | 4300 | 89.6 | 48 | 15 | 0.9 | 3000 | 80
PM693UYW | LiLEDs (Shanghai) Company | Lileds | 2x4 Troffer4840F-N | Indoor Luminaires | Troffer | 2x4 Luminaires for Ambient Lighting of Interior Commercial Spaces | Standard | FALSE | [9 empty] | 6/1/2015 | Not Dimmable | Not Dimmable | Not Yet Verified |  |  | 4300 | 89.6 | 48 | 15 | 0.9 | 4000 | 80
PZS9SA55 | LiLEDs (Shanghai) Company | Lileds | 2x4 Troffer4850F-N | Indoor Luminaires | Troffer | 2x4 Luminaires for Ambient Lighting of Interior Commercial Spaces | Standard | FALSE | [9 empty] | 6/1/2015 | Not Dimmable | Not Dimmable | Not Yet Verified |  |  | 4300 | 89.6 | 48 | 15 | 0.9 | 5000 | 80
P9RCHWBC | LiLEDs (Shanghai) Company | Lileds | 2x4 Troffer4830F-D | Indoor Luminaires | Troffer | 2x4 Luminaires for Ambient Lighting of Interior Commercial Spaces | Standard | FALSE | [9 empty] | 6/1/2015 | Dimmable | Continuous (Cannot dim down to ≤ 10% (W) | Not Yet Verified |  |  | 4300 | 89.6 | 48 | 15 | 0.9 | 3000 | 80
P3RXGRMU | LiLEDs (Shanghai) Company | Lileds | 2x4 Troffer4840F-D | Indoor Luminaires | Troffer | 2x4 Luminaires for Ambient Lighting of Interior Commercial Spaces | Standard | FALSE | [9 empty] | 6/1/2015 | Dimmable | Continuous (Cannot dim down to ≤ 10% (W) | Not Yet Verified |  |  | 4300 | 89.6 | 48 | 15 | 0.9 | 4000 | 80
P6QYR2Y7 | LiLEDs (Shanghai) Company | Lileds | 2x4 Troffer4850F-D | Indoor Luminaires | Troffer | 2x4 Luminaires for Ambient Lighting of Interior Commercial Spaces | Standard | FALSE | [9 empty] | 6/1/2015 | Dimmable | Continuous (Cannot dim down to ≤ 10% (W) | Not Yet Verified |  |  | 4300 | 89.6 | 48 | 15 | 0.9 | 5000 | 80
PWCPX9BZ | LimeLED, Inc. | LIMELED | LFP-TL2440FD(3000K) | Indoor Luminaires | Troffer | 2x4 Luminaires for Ambient Lighting of Interior Commercial Spaces | Standard | TRUE | 5298.8 | 128.714 | 41.17 | 15.34 | 0.9087 | 3142 | 84 | 5 | 50000 | 3/11/2016 | Dimmable | Continuous (Can dim down to ≤ 10% (W)) | No |  | 3 | 5310.3 | 130.67 | 40.64 | 14.34 | 0.9087 | 3000 | 84
PE2FJMPW | LimeLED, Inc. | LIMELED | LFP-TL2440FD(4000K) | Indoor Luminaires | Troffer | 2x4 Luminaires for Ambient Lighting of Interior Commercial Spaces | Standard | FALSE | [9 empty] | 3/11/2016 | Dimmable | Continuous (Can dim down to ≤ 10% (W)) | No |  |  | 5310.3 | 130.67 | 40.64 | 14.34 | 0.9087 | 4000 | 84
PSZYC4JK | LimeLED, Inc. | LIMELED | LFP-TL2440FD(5000K) | Indoor Luminaires | Troffer | 2x4 Luminaires for Ambient Lighting of Interior Commercial Spaces | Standard | FALSE | [9 empty] | 3/11/2016 | Dimmable | Continuous (Can dim down to ≤ 10% (W)) | No |  |  | 5606 | 135.94 | 41.24 | 14.34 | 0.9005 | 5000 | 85.3
P9WZP99K | Linmore LED Labs | Linmore LED | LL-TRF-24-35K-22W | Indoor Luminaires | Troffer | 2x4 Luminaires for Ambient Lighting of Interior Commercial Spaces | Premium | TRUE | 2875.22 | 135 | 21.22 | 9 | 0.97 | 3494 | 82 | 5 | 50000 | 9/29/2016 | Dimmable | Continuous (Can dim down to ≤ 10% (W)) | No |  | 4 | 2875.22 | 135 | 21.22 | 9 | 0.99 | 3494 | 82
PCY1UP4E | Linmore LED Labs | Linmore LED | LL-TRF-24-35K-44W | Indoor Luminaires | Troffer | 2x4 Luminaires for Ambient Lighting of Interior Commercial Spaces | Premium | TRUE | 5204.62 | 123 | 42.38 | 9 | 0.97 | 3494 | 82 | 5 | 50000 | 9/29/2016 | Dimmable | Continuous (Can dim down to ≤ 10% (W)) | No |  | 4 | 5204.62 | 123 | 42.38 | 13 | 0.99 | 3500 | 82
PHSBWU8D | Linmore LED Labs | Linmore LED | LL-TRF-24-41K-22W | Indoor Luminaires | Troffer | 2x4 Luminaires for Ambient Lighting of Interior Commercial Spaces | Premium | FALSE | [9 empty] | 9/29/2016 | Dimmable | Continuous (Can dim down to ≤ 10% (W)) | No |  |  | 2992 | 136 | 22 | 9 | 0.99 | 4100 | 82
P56WMXPE | Linmore LED Labs | Linmore LED | LL-TRF-24-41K-26W | Indoor Luminaires | Troffer | 2x4 Luminaires for Ambient Lighting of Interior Commercial Spaces | Premium | FALSE | [9 empty] | 9/29/2016 | Dimmable | Continuous (Can dim down to ≤ 10% (W)) | No |  |  | 3479.32 | 133.82 | 26 | 9 | 0.99 | 4100 | 82
PCQMST94 | Linmore LED Labs | Linmore LED | LL-TRF-24-41K-30W | Indoor Luminaires | Troffer | 2x4 Luminaires for Ambient Lighting of Interior Commercial Spaces | Premium | FALSE | [9 empty] | 9/29/2016 | Dimmable | Continuous (Can dim down to ≤ 10% (W)) | No |  |  | 3949.2 | 131.64 | 30 | 9 | 0.99 | 4100 | 82
PVAXVTGA | Linmore LED Labs | Linmore LED | LL-TRF-24-41K-36W | Indoor Luminaires | Troffer | 2x4 Luminaires for Ambient Lighting of Interior Commercial Spaces | Premium | FALSE | [9 empty] | 9/29/2016 | Dimmable | Continuous (Can dim down to ≤ 10% (W)) | No |  |  | 4621.32 | 128.37 | 36 | 9 | 0.99 | 4100 | 82
PP4JZM3M | Linmore LED Labs | Linmore LED | LL-TRF-24-41K-44W | Indoor Luminaires | Troffer | 2x4 Luminaires for Ambient Lighting of Interior Commercial Spaces | Premium | FALSE | [9 empty] | 9/29/2016 | Dimmable | Continuous (Can dim down to ≤ 10% (W)) | No |  |  | 5456 | 124 | 44 | 13 | 0.99 | 4100 | 82
PAN6FXDK | Linmore LED Labs | Linmore LED | LL-TRF-24-50K-22W | Indoor Luminaires | Troffer | 2x4 Luminaires for Ambient Lighting of Interior Commercial Spaces | Premium | FALSE | [9 empty] | 9/29/2016 | Dimmable | Continuous (Can dim down to ≤ 10% (W)) | No |  |  | 3014 | 137 | 22 | 9 | 0.99 | 5000 | 82
PFCQ2B89 | Linmore LED Labs | Linmore LED | LL-TRF-24-50K-26W | Indoor Luminaires | Troffer | 2x4 Luminaires for Ambient Lighting of Interior Commercial Spaces | Premium | FALSE | [9 empty] | 9/29/2016 | Dimmable | Continuous (Can dim down to ≤ 10% (W)) | No |  |  | 3505.32 | 134.82 | 26 | 9 | 0.99 | 5000 | 82
PJPB54KY | Linmore LED Labs | Linmore LED | LL-TRF-24-50K-30W | Indoor Luminaires | Troffer | 2x4 Luminaires for Ambient Lighting of Interior Commercial Spaces | Premium | FALSE | [9 empty] | 9/29/2016 | Dimmable | Continuous (Can dim down to ≤ 10% (W)) | No |  |  | 3979.2 | 132.64 | 30 | 9 | 0.99 | 5000 | 82
PRQBB2CS | Linmore LED Labs | Linmore LED | LL-TRF-24-50K-36W | Indoor Luminaires | Troffer | 2x4 Luminaires for Ambient Lighting of Interior Commercial Spaces | Premium | FALSE | [9 empty] | 9/29/2016 | Dimmable | Continuous (Can dim down to ≤ 10% (W)) | No |  |  | 4657.32 | 129.37 | 36 | 9 | 0.99 | 5000 | 82
PBMXMW3C | Linmore LED Labs | Linmore LED | LL-TRF-24-50K-44W | Indoor Luminaires | Troffer | 2x4 Luminaires for Ambient Lighting of Interior Commercial Spaces | Premium | FALSE | [9 empty] | 9/29/2016 | Dimmable | Continuous (Can dim down to ≤ 10% (W)) | No |  |  | 5500 | 125 | 44 | 13 | 0.99 | 5000 | 82
PCBV3CE7 | Linmore LED Labs | Linmore LED | LL-TRF-24-35K-26W | Indoor Luminaires | Troffer | 2x4 Luminaires for Ambient Lighting of Interior Commercial Spaces | Premium | FALSE | [9 empty] | 9/29/2016 | Dimmable | Continuous (Can dim down to ≤ 10% (W)) | No |  |  | 3453.32 | 132.82 | 26 | 9 | 0.99 | 3494 | 82
PVSPT1WG | Linmore LED Labs | Linmore LED | LL-TRF-24-35K-30W | Indoor Luminaires | Troffer | 2x4 Luminaires for Ambient Lighting of Interior Commercial Spaces | Premium | FALSE | [9 empty] | 9/29/2016 | Dimmable | Continuous (Can dim down to ≤ 10% (W)) | No |  |  | 3919.2 | 130.64 | 30 | 9 | 0.99 | 3494 | 82
PEBY2QRD | Linmore LED Labs | Linmore LED | LL-TRF-24-35K-36W | Indoor Luminaires | Troffer | 2x4 Luminaires for Ambient Lighting of Interior Commercial Spaces | Premium | FALSE | [9 empty] | 9/29/2016 | Dimmable | Continuous (Can dim down to ≤ 10% (W)) | No |  |  | 4585.32 | 127.37 | 36 | 9 | 0.99 | 3494 | 82
PUKRS3RA | Linmore LED Labs | Linmore LED | LL-TDR-24-35K-36W | Indoor Retrofit Kit | Troffer | Integrated Retrofit Kits for 2x4 Luminaires | Premium | TRUE | 4303.05 | 126 | 34.08 | 12 | 0.95 | 3384 | 81 | 10 | 50000 | 1/4/2016 | Dimmable | Continuous (Cannot dim down to ≤ 10% (W) | No |  | 3.1 | 4878.36 | 135.51 | 36 | 12 | 0.99 | 3260 | 81
PQYZFCTN | Linmore LED Labs | Linmore LED | LL-TDR-24-35K-22W | Indoor Retrofit Kit | Troffer | Integrated Retrofit Kits for 2x4 Luminaires | Premium | TRUE | 3183.07 | 143 | 22.2 | 12 | 0.97 | 3377 | 81 | 10 | 50000 | 1/4/2016 | Dimmable | Continuous (Cannot dim down to ≤ 10% (W) | No |  | 3.1 | 3183.07 | 143 | 22.2 | 12 | 0.99 | 3260 | 81
PFMVN876 | Linmore LED Labs | Linmore LED | LL-TDR-24-41K-22W | Indoor Retrofit Kit | Troffer | Integrated Retrofit Kits for 2x4 Luminaires | Premium | FALSE | [9 empty] | 1/4/2016 | Dimmable | Continuous (Cannot dim down to ≤ 10% (W) | No |  |  | 3196.8 | 144 | 22.2 | 12 | 0.99 | 4100 | 81
P5NMFY9T | Linmore LED Labs | Linmore LED | LL-TDR-24-50K-22W | Indoor Retrofit Kit | Troffer | Integrated Retrofit Kits for 2x4 Luminaires | Premium | FALSE | [9 empty] | 1/4/2016 | Dimmable | Continuous (Cannot dim down to ≤ 10% (W) | No |  |  | 3219 | 145 | 22.2 | 12 | 0.99 | 5000 | 81
PK7UB1EM | Linmore LED Labs | Linmore LED | LL-TDR-24-35K-26W | Indoor Retrofit Kit | Troffer | Integrated Retrofit Kits for 2x4 Luminaires | Premium | FALSE | [9 empty] | 1/4/2016 | Dimmable | Continuous (Cannot dim down to ≤ 10% (W) | No |  |  | 3680.82 | 141.57 | 26 | 12 | 0.99 | 3260 | 81
PK3HV51X | Linmore LED Labs | Linmore LED | LL-TDR-24-41K-26W | Indoor Retrofit Kit | Troffer | Integrated Retrofit Kits for 2x4 Luminaires | Premium | FALSE | [9 empty] | 1/4/2016 | Dimmable | Continuous (Cannot dim down to ≤ 10% (W) | No |  |  | 3706.82 | 142.57 | 26 | 12 | 0.99 | 4100 | 81
PME9RNUU | Linmore LED Labs | Linmore LED | LL-TDR-24-50K-26W | Indoor Retrofit Kit | Troffer | Integrated Retrofit Kits for 2x4 Luminaires | Premium | FALSE | [9 empty] | 1/4/2016 | Dimmable | Continuous (Cannot dim down to ≤ 10% (W) | No |  |  | 3732.82 | 143.57 | 26 | 12 | 0.99 | 5000 | 81
PRQEVVNE | Linmore LED Labs | Linmore LED | LL-TDR-24-41K-36W | Indoor Retrofit Kit | Troffer | Integrated Retrofit Kits for 2x4 Luminaires | Premium | FALSE | [9 empty] | 1/4/2016 | Dimmable | Continuous (Cannot dim down to ≤ 10% (W) | No |  |  | 4914.36 | 136.51 | 36 | 12 | 0.99 | 4100 | 81
P1EDNNA5 | Linmore LED Labs | Linmore LED | LL-TDR-24-50K-36W | Indoor Retrofit Kit | Troffer | Integrated Retrofit Kits for 2x4 Luminaires | Premium | FALSE | [9 empty] | 1/4/2016 | Dimmable | Continuous (Cannot dim down to ≤ 10% (W) | No |  |  | 4950.36 | 137.51 | 36 | 12 | 0.99 | 5000 | 81
PDGY7QK4 | Linmore LED Labs | Linmore LED | LL-TDR-24-35K-44W | Indoor Retrofit Kit | Troffer | Integrated Retrofit Kits for 2x4 Luminaires | Premium | FALSE | [9 empty] | 5/9/2016 | Dimmable | Continuous (Cannot dim down to ≤ 10% (W) | No |  |  | 5690.1 | 130 | 43.77 | 13 | 0.99 | 3260 | 81
P1ZC7DJN | Linmore LED Labs | Linmore LED | LL-TDR-24-41K-44W | Indoor Retrofit Kit | Troffer | Integrated Retrofit Kits for 2x4 Luminaires | Premium | FALSE | [9 empty] | 5/9/2016 | Dimmable | Continuous (Cannot dim down to ≤ 10% (W) | No |  |  | 5733.87 | 131 | 43.77 | 13 | 0.99 | 4100 | 81
P1GGEP81 | Linmore LED Labs | Linmore LED | LL-TDR-24-50K-44W | Indoor Retrofit Kit | Troffer | Integrated Retrofit Kits for 2x4 Luminaires | Premium | FALSE | [9 empty] | 5/9/2016 | Dimmable | Continuous (Cannot dim down to ≤ 10% (W) | No |  |  | 5777.64 | 132 | 43.77 | 13 | 0.99 | 5000 | 81
PAJVUJZK | Litecorr | LITECORR | LG-L24-50W30 DM | Indoor Luminaires | Troffer | 2x4 Luminaires for Ambient Lighting of Interior Commercial Spaces | Standard | TRUE | 4120.443 | 84.522 | 48.75 | 18.57 | 0.935 | 3192 | 83 | 5 | 50000 | 6/6/2016 | Dimmable | Continuous (Can dim down to ≤ 10% (W)) | No |  | 3 | 4120.443 | 84.522 | 48.75 | 18.57 | 0.985 | 3192 | 83
P8GWM6B2 | Litecorr | LITECORR | LG-L24-50W35 DM | Indoor Luminaires | Troffer | 2x4 Luminaires for Ambient Lighting of Interior Commercial Spaces | Standard | FALSE | [9 empty] | 6/6/2016 | Dimmable | Continuous (Can dim down to ≤ 10% (W)) | No |  |  | 4154.322 | 85.147 | 48.79 | 18.49 | 0.987 | 3396 | 83
P6JH4YZS | Litecorr | LITECORR | LG-L24-50W40 DM | Indoor Luminaires | Troffer | 2x4 Luminaires for Ambient Lighting of Interior Commercial Spaces | Standard | FALSE | [9 empty] | 6/6/2016 | Dimmable | Continuous (Can dim down to ≤ 10% (W)) | No |  |  | 4217.54 | 86.425 | 48.8 | 18.42 | 0.989 | 3850 | 83.1
PGCVN3EU | Litecorr | LITECORR | LG-L24-50W45 DM | Indoor Luminaires | Troffer | 2x4 Luminaires for Ambient Lighting of Interior Commercial Spaces | Standard | FALSE | [9 empty] | 6/6/2016 | Dimmable | Continuous (Can dim down to ≤ 10% (W)) | No |  |  | 4256.037 | 87.196 | 48.81 | 18.34 | 0.989 | 4386 | 83.1
PJPYPSMV | Litecorr | LITECORR | LG-L24-50W50 DM | Indoor Luminaires | Troffer | 2x4 Luminaires for Ambient Lighting of Interior Commercial Spaces | Standard | FALSE | [9 empty] | 6/6/2016 | Dimmable | Continuous (Can dim down to ≤ 10% (W)) | No |  |  | 4286.836 | 87.827 | 48.81 | 18.26 | 0.99 | 5278 | 83.1
PDS23D2H | Live Long Unlimited, LLC | Live Long LED | LL16-FP-2x4-50W-100/277-D-27K | Indoor Luminaires | Troffer | 2x4 Luminaires for Ambient Lighting of Interior Commercial Spaces | Premium | TRUE | 6018.5 | 128.03 | 47.01 | 16.14 | 0.9013 | 2685 | 83.6 | 5 | 50000 | 10/13/2016 | Dimmable | Continuous (Can dim down to ≤ 10% (W)) | No |  | 4 | 6018.5 | 128.03 | 47.01 | 16.14 | 0.9 | 2700 | 83.6
PP8FA1PA | Live Long Unlimited, LLC | Live Long LED | LL16-FP-2x4-50W-100/277-D-3K | Indoor Luminaires | Troffer | 2x4 Luminaires for Ambient Lighting of Interior Commercial Spaces | Premium | FALSE | [9 empty] | 10/13/2016 | Dimmable | Continuous (Can dim down to ≤ 10% (W)) | No |  |  | 6089 | 129.41 | 47.05 | 16.14 | 0.9 | 3000 | 83.6
P7VZY8BC | Live Long Unlimited, LLC | Live Long LED | LL16-FP-2x4-50W-100/277-D-35K | Indoor Luminaires | Troffer | 2x4 Luminaires for Ambient Lighting of Interior Commercial Spaces | Premium | FALSE | [9 empty] | 10/13/2016 | Dimmable | Continuous (Can dim down to ≤ 10% (W)) | No |  |  | 6159 | 130.9 | 47.05 | 16.14 | 0.9 | 3500 | 83.6
PNS5MK1W | Live Long Unlimited, LLC | Live Long LED | LL16-FP-2x4-50W-100/277-D-4K | Indoor Luminaires | Troffer | 2x4 Luminaires for Ambient Lighting of Interior Commercial Spaces | Premium | FALSE | [9 empty] | 10/13/2016 | Dimmable | Continuous (Can dim down to ≤ 10% (W)) | No |  |  | 6229 | 132.39 | 47.05 | 16.14 | 0.9 | 4000 | 83.6
PDEJ2YJB | Live Long Unlimited, LLC | Live Long LED | LL16-FP-2x4-50W-100/277-D-45K | Indoor Luminaires | Troffer | 2x4 Luminaires for Ambient Lighting of Interior Commercial Spaces | Premium | FALSE | [9 empty] | 10/13/2016 | Dimmable | Continuous (Can dim down to ≤ 10% (W)) | No |  |  | 6299 | 133.88 | 47.05 | 16.14 | 0.9 | 4500 | 83.6
PCCW5W83 | Live Long Unlimited, LLC | Live Long LED | LL16-FP-2x4-50W-100/277-D-5K | Indoor Luminaires | Troffer | 2x4 Luminaires for Ambient Lighting of Interior Commercial Spaces | Premium | FALSE | [9 empty] | 10/13/2016 | Dimmable | Continuous (Can dim down to ≤ 10% (W)) | No |  |  | 6369 | 135.25 | 47.09 | 16.35 | 0.9 | 5000 | 83.2
PFSQEWMH | Live Long Unlimited, LLC | Live Long LED | LL16-FP-2x4-50W-100/277-27K | Indoor Luminaires | Troffer | 2x4 Luminaires for Ambient Lighting of Interior Commercial Spaces | Premium | FALSE | [9 empty] | 10/13/2016 | Not Dimmable | Not Dimmable | No |  |  | 6018.5 | 128.03 | 47.01 | 16.14 | 0.9 | 2700 | 83.6
PJH9DV5W | Live Long Unlimited, LLC | Live Long LED | LL16-FP-2x4-50W-100/277-3K | Indoor Luminaires | Troffer | 2x4 Luminaires for Ambient Lighting of Interior Commercial Spaces | Premium | FALSE | [9 empty] | 10/13/2016 | Not Dimmable | Not Dimmable | No |  |  | 6089 | 129.41 | 47.05 | 16.14 | 0.9 | 3000 | 83.6
PFP53EDN | Live Long Unlimited, LLC | Live Long LED | LL16-FP-2x4-50W-100/277-35K | Indoor Luminaires | Troffer | 2x4 Luminaires for Ambient Lighting of Interior Commercial Spaces | Premium | FALSE | [9 empty] | 10/13/2016 | Not Dimmable | Not Dimmable | No |  |  | 6159 | 130.9 | 47.05 | 16.14 | 0.9 | 3500 | 83.6
PFU4Q8NG | Live Long Unlimited, LLC | Live Long LED | LL16-FP-2x4-50W-100/277-4K | Indoor Luminaires | Troffer | 2x4 Luminaires for Ambient Lighting of Interior Commercial Spaces | Premium | FALSE | [9 empty] | 10/13/2016 | Not Dimmable | Not Dimmable | No |  |  | 6229 | 132.39 | 47.05 | 16.14 | 0.9 | 4000 | 83.6
PG6SJHU6 | Live Long Unlimited, LLC | Live Long LED | LL16-FP-2x4-50W-100/277-45K | Indoor Luminaires | Troffer | 2x4 Luminaires for Ambient Lighting of Interior Commercial Spaces | Premium | FALSE | [9 empty] | 10/13/2016 | Not Dimmable | Not Dimmable | No |  |  | 6299 | 133.88 | 47.05 | 16.14 | 0.9 | 4500 | 83.6
PUKZTPRD | Live Long Unlimited, LLC | Live Long LED | LL16-FP-2x4-50W-100/277-5K | Indoor Luminaires | Troffer | 2x4 Luminaires for Ambient Lighting of Interior Commercial Spaces | Premium | FALSE | [9 empty] | 10/13/2016 | Not Dimmable | Not Dimmable | No |  |  | 6369 | 135.25 | 47.09 | 16.35 | 0.9 | 5000 | 83.2
PESF64PE | Longhorn Lighting Co., Ltd | Longhorn | LH-M8V401K10 | Indoor Luminaires | Troffer | 2x4 Luminaires for Ambient Lighting of Interior Commercial Spaces | Premium | TRUE | 4476.9 | 115.5 | 38.77 | 11.07 | 0.9202 | 2950 | 80.6 | 5 | 50000 | 12/30/2015 | Dimmable | Continuous (Can dim down to ≤ 10% (W)) | No |  | 3.1 | 4400 | 110 | 40 | 15 | 0.9 | 3000 | 80
P5F8MXVK | Longhorn Lighting Co., Ltd | Longhorn | LH-M8U401K10 | Indoor Luminaires | Troffer | 2x4 Luminaires for Ambient Lighting of Interior Commercial Spaces | Premium | FALSE | [9 empty] | 12/30/2015 | Dimmable | Continuous (Can dim down to ≤ 10% (W)) | No |  |  | 4400 | 110 | 40 | 15 | 0.9 | 3500 | 80
PXSEXHKY | Longhorn Lighting Co., Ltd | Longhorn | LH-M8N401K10 | Indoor Luminaires | Troffer | 2x4 Luminaires for Ambient Lighting of Interior Commercial Spaces | Premium | FALSE | [9 empty] | 12/30/2015 | Dimmable | Continuous (Can dim down to ≤ 10% (W)) | No |  |  | 4800 | 120 | 40 | 15 | 0.9 | 4000 | 80
PMZY5R3H | Longhorn Lighting Co., Ltd | Longhorn | LH-M8R401K10 | Indoor Luminaires | Troffer | 2x4 Luminaires for Ambient Lighting of Interior Commercial Spaces | Premium | FALSE | [9 empty] | 12/30/2015 | Dimmable | Continuous (Can dim down to ≤ 10% (W)) | No |  |  | 4800 | 120 | 40 | 15 | 0.9 | 5000 | 80
P84EU1FB | Longhorn Lighting Co., Ltd | Longhorn | LH-M8V401K04 | Indoor Luminaires | Troffer | 2x4 Luminaires for Ambient Lighting of Interior Commercial Spaces | Standard | TRUE | 3908.2 | 97.95 | 39.9 | 11.02 | 0.9216 | 2977 | 81.1 | 5 | 50000 | 12/30/2015 | Dimmable | Continuous (Can dim down to ≤ 10% (W)) | No |  | 3.1 | 4000 | 100 | 40 | 15 | 0.9 | 3000 | 80
PBT1G7B7 | Longhorn Lighting Co., Ltd | Longhorn | LH-M8U401K04 | Indoor Luminaires | Troffer | 2x4 Luminaires for Ambient Lighting of Interior Commercial Spaces | Standard | FALSE | [9 empty] | 12/30/2015 | Dimmable | Continuous (Can dim down to ≤ 10% (W)) | No |  |  | 4000 | 100 | 40 | 15 | 0.9 | 3500 | 80
PMKA9PVE | Longhorn Lighting Co., Ltd | Longhorn | LH-M8N401K04 | Indoor Luminaires | Troffer | 2x4 Luminaires for Ambient Lighting of Interior Commercial Spaces | Standard | FALSE | [9 empty] | 12/30/2015 | Dimmable | Continuous (Can dim down to ≤ 10% (W)) | No |  |  | 4000 | 100 | 40 | 15 | 0.9 | 4000 | 80
PBBVGKE1 | Longhorn Lighting Co., Ltd | Longhorn | LH-M8R401K04 | Indoor Luminaires | Troffer | 2x4 Luminaires for Ambient Lighting of Interior Commercial Spaces | Standard | FALSE | [9 empty] | 12/30/2015 | Dimmable | Continuous (Can dim down to ≤ 10% (W)) | No |  |  | 4000 | 100 | 40 | 15 | 0.9 | 5000 | 80
PBKAKV2E | Longhorn Lighting Co., Ltd | Longhorn | LH-M8V401K16 | Indoor Luminaires | Troffer | 2x4 Luminaires for Ambient Lighting of Interior Commercial Spaces | Premium | TRUE | 4756 | 122.105 | 38.95 | 10.64 | 0.9225 | 3022 | 81.1 | 5 | 50000 | 12/30/2015 | Dimmable | Continuous (Can dim down to ≤ 10% (W)) | No |  | 3.1 | 4800 | 120 | 40 | 15 | 0.9 | 3000 | 80
PYWHMZKY | Longhorn Lighting Co., Ltd | Longhorn | LH-M8U401K16 | Indoor Luminaires | Troffer | 2x4 Luminaires for Ambient Lighting of Interior Commercial Spaces | Premium | FALSE | [9 empty] | 12/30/2015 | Dimmable | Continuous (Can dim down to ≤ 10% (W)) | No |  |  | 4800 | 120 | 40 | 15 | 0.9 | 3500 | 80
P63174TA | Longhorn Lighting Co., Ltd | Longhorn | LH-M8N401K16 | Indoor Luminaires | Troffer | 2x4 Luminaires for Ambient Lighting of Interior Commercial Spaces | Premium | FALSE | [9 empty] | 12/30/2015 | Dimmable | Continuous (Can dim down to ≤ 10% (W)) | No |  |  | 5200 | 130 | 40 | 15 | 0.9 | 4000 | 80
P1FSC4F7 | Longhorn Lighting Co., Ltd | Longhorn | LH-M8R401K16 | Indoor Luminaires | Troffer | 2x4 Luminaires for Ambient Lighting of Interior Commercial Spaces | Premium | FALSE | [9 empty] | 12/30/2015 | Dimmable | Continuous (Can dim down to ≤ 10% (W)) | No |  |  | 5200 | 130 | 40 | 15 | 0.9 | 5000 | 80
P2VNQBMA | Longhorn Lighting Co., Ltd | Longhorn | LH-M8V401K17 | Indoor Luminaires | Troffer | 2x4 Luminaires for Ambient Lighting of Interior Commercial Spaces | Standard | TRUE | 3415.9 | 84.595 | 40.38 | 11.4 | 0.9264 | 2930 | 80.9 | 5 | 50000 | 12/30/2015 | Dimmable | Continuous (Can dim down to ≤ 10% (W)) | No |  | 3.1 | 3400 | 85 | 40 | 15 | 0.9 | 3000 | 80
PGZ6MK2Y | Longhorn Lighting Co., Ltd | Longhorn | LH-M8U401K17 | Indoor Luminaires | Troffer | 2x4 Luminaires for Ambient Lighting of Interior Commercial Spaces | Standard | FALSE | [9 empty] | 12/30/2015 | Dimmable | Continuous (Can dim down to ≤ 10% (W)) | No |  |  | 3400 | 85 | 40 | 15 | 0.9 | 3500 | 80
PZ3XYKSE | Longhorn Lighting Co., Ltd | Longhorn | LH-M8N401K17 | Indoor Luminaires | Troffer | 2x4 Luminaires for Ambient Lighting of Interior Commercial Spaces | Standard | FALSE | [9 empty] | 12/30/2015 | Dimmable | Continuous (Can dim down to ≤ 10% (W)) | No |  |  | 3400 | 85 | 40 | 15 | 0.9 | 4000 | 80
PJ4JRWZK | Longhorn Lighting Co., Ltd | Longhorn | LH-M8R401K17 | Indoor Luminaires | Troffer | 2x4 Luminaires for Ambient Lighting of Interior Commercial Spaces | Standard | FALSE | [9 empty] | 12/30/2015 | Dimmable | Continuous (Can dim down to ≤ 10% (W)) | No |  |  | 3400 | 85 | 40 | 15 | 0.9 | 5000 | 80
PETH2VH6 | Longhorn Lighting Co., Ltd | Longhorn | LH-M8V501K00 | Indoor Luminaires | Troffer | 2x4 Luminaires for Ambient Lighting of Interior Commercial Spaces | Standard | TRUE | 4950.6 | 99.231 | 49.89 | 9.88 | 0.9381 | 2973 | 81.2 | 5 | 50000 | 12/30/2015 | Dimmable | Continuous (Can dim down to ≤ 10% (W)) | No |  | 3.1 | 5000 | 100 | 50 | 15 | 0.9 | 3000 | 80
PB56X9YY | Longhorn Lighting Co., Ltd | Longhorn | LH-M8U501K00 | Indoor Luminaires | Troffer | 2x4 Luminaires for Ambient Lighting of Interior Commercial Spaces | Standard | FALSE | [9 empty] | 12/30/2015 | Dimmable | Continuous (Can dim down to ≤ 10% (W)) | No |  |  | 5000 | 100 | 50 | 15 | 0.9 | 3500 | 80
PD5WU2NB | Longhorn Lighting Co., Ltd | Longhorn | LH-M8N501K00 | Indoor Luminaires | Troffer | 2x4 Luminaires for Ambient Lighting of Interior Commercial Spaces | Standard | FALSE | [9 empty] | 12/30/2015 | Dimmable | Continuous (Can dim down to ≤ 10% (W)) | No |  |  | 5000 | 100 | 50 | 15 | 0.9 | 4000 | 80
PP5QUY2T | Longhorn Lighting Co., Ltd | Longhorn | LH-M8R501K00 | Indoor Luminaires | Troffer | 2x4 Luminaires for Ambient Lighting of Interior Commercial Spaces | Standard | FALSE | [9 empty] | 12/30/2015 | Dimmable | Continuous (Can dim down to ≤ 10% (W)) | No |  |  | 5000 | 100 | 50 | 15 | 0.9 | 5000 | 80
P1D8RWZC | Longhorn Lighting Co., Ltd | Longhorn | LH-M8V501K02 | Indoor Luminaires | Troffer | 2x4 Luminaires for Ambient Lighting of Interior Commercial Spaces | Premium | TRUE | 5397.8 | 112.22 | 48.1 | 11.09 | 0.9394 | 2949 | 80.8 | 5 | 50000 | 12/30/2015 | Dimmable | Continuous (Can dim down to ≤ 10% (W)) | No |  | 3.1 | 5500 | 110 | 50 | 15 | 0.9 | 3000 | 80
PFXVZU2X | Longhorn Lighting Co., Ltd | Longhorn | LH-M8U501K02 | Indoor Luminaires | Troffer | 2x4 Luminaires for Ambient Lighting of Interior Commercial Spaces | Premium | FALSE | [9 empty] | 12/30/2015 | Dimmable | Continuous (Can dim down to ≤ 10% (W)) | No |  |  | 5500 | 110 | 50 | 15 | 0.9 | 3500 | 80
P72AK4SF | Longhorn Lighting Co., Ltd | Longhorn | LH-M8N501K02 | Indoor Luminaires | Troffer | 2x4 Luminaires for Ambient Lighting of Interior Commercial Spaces | Premium | FALSE | [9 empty] | 12/30/2015 | Dimmable | Continuous (Can dim down to ≤ 10% (W)) | No |  |  | 6000 | 120 | 50 | 15 | 0.9 | 4000 | 80
P9Y74NJ1 | Longhorn Lighting Co., Ltd | Longhorn | LH-M8R501K02 | Indoor Luminaires | Troffer | 2x4 Luminaires for Ambient Lighting of Interior Commercial Spaces | Premium | FALSE | [9 empty] | 12/30/2015 | Dimmable | Continuous (Can dim down to ≤ 10% (W)) | No |  |  | 6000 | 120 | 50 | 15 | 0.9 | 5000 | 80
PY4H7SPM | Longhorn Lighting Co., Ltd | Longhorn | LH-M8V501K04 | Indoor Luminaires | Troffer | 2x4 Luminaires for Ambient Lighting of Interior Commercial Spaces | Premium | TRUE | 5875.1 | 120.588 | 48.72 | 9.78 | 0.9358 | 3026 | 81.1 | 5 | 50000 | 12/30/2015 | Dimmable | Continuous (Can dim down to ≤ 10% (W)) | No |  | 3.1 | 6000 | 120 | 50 | 15 | 0.9 | 3000 | 80
P27GP8V7 | Longhorn Lighting Co., Ltd | Longhorn | LH-M8U501K04 | Indoor Luminaires | Troffer | 2x4 Luminaires for Ambient Lighting of Interior Commercial Spaces | Premium | FALSE | [9 empty] | 12/30/2015 | Dimmable | Continuous (Can dim down to ≤ 10% (W)) | No |  |  | 6000 | 120 | 50 | 15 | 0.9 | 3500 | 80
PGA5HWPR | Longhorn Lighting Co., Ltd | Longhorn | LH-M8N501K04 | Indoor Luminaires | Troffer | 2x4 Luminaires for Ambient Lighting of Interior Commercial Spaces | Premium | FALSE | [9 empty] | 12/30/2015 | Dimmable | Continuous (Can dim down to ≤ 10% (W)) | No |  |  | 6500 | 130 | 50 | 15 | 0.9 | 4000 | 80
PCPH4JN2 | Longhorn Lighting Co., Ltd | Longhorn | LH-M8R501K04 | Indoor Luminaires | Troffer | 2x4 Luminaires for Ambient Lighting of Interior Commercial Spaces | Premium | FALSE | [9 empty] | 12/30/2015 | Dimmable | Continuous (Can dim down to ≤ 10% (W)) | No |  |  | 6500 | 130 | 50 | 15 | 0.9 | 5000 | 80
P71BH7GZ | Los Angeles Lighting Mfg. Co. | LOS ANGELES LIGHTING MFG. CO | 1-GIC920-5K-4L-PDA-1DRDM-UNV-2/840 | Indoor Luminaires | Troffer | 2x4 Luminaires for Ambient Lighting of Interior Commercial Spaces | Standard | TRUE | 3897 | 106.5 | 36.6 | 12.59 | 0.974 | 4102 | 83.3 | 5 | 50000 | 5/24/2016 | Dimmable | Continuous (Can dim down to ≤ 10% (W)) | Yes |  | 3.1 | 3897 | 106.5 | 36.6 | 6.33 | 0.998 | 4102 | 83.3
PWYXYUYF | Los Angeles Lighting Mfg. Co. | LOS ANGELES LIGHTING MFG. CO | 1-GIC920-5K-4L-PDA-xxxxx-1DRDMxx(XXX)-UNV-2/840 | Indoor Luminaires | Troffer | 2x4 Luminaires for Ambient Lighting of Interior Commercial Spaces | Standard | FALSE | [9 empty] | 5/24/2016 | Dimmable | Continuous (Can dim down to ≤ 10% (W)) | Yes |  |  | 3897 | 106.5 | 36.6 | 6.33 | 0.998 | 4102 | 83.3
PPP2AD9P | Los Angeles Lighting Mfg. Co. | Los Angeles Lighting Mfg. Co. | 3-GDC32[0,1]-4K-4L-1DRDM-UNV-1/835 | Indoor Luminaires | Troffer | 2x4 Luminaires for Ambient Lighting of Interior Commercial Spaces | Standard | TRUE | 3423.98 | 100 | 34.2 | 11 | 0.97 | 3558 | 85 | 5 | 50000 | 12/11/2015 | Dimmable | Continuous (Cannot dim down to ≤ 10% (W) | No |  | 3 | 3423.98 | 100 | 34.2 | 7 | 1 | 3558 | 85
PAW8334Z | Los Angeles Lighting Mfg. Co. | Los Angeles Lighting Mfg. Co. | 3-GDC32[0,1]-4K-4L-1DRDM-UNV-1/840 | Indoor Luminaires | Troffer | 2x4 Luminaires for Ambient Lighting of Interior Commercial Spaces | Standard | FALSE | [9 empty] | 12/11/2015 | Dimmable | Continuous (Cannot dim down to ≤ 10% (W) | No |  |  | 3430 | 100 | 34.3 | 7 | 1 | 4000 | 85
PZFKSEMG | Los Angeles Lighting Mfg. Co. | Los Angeles Lighting Mfg. Co. | 3-GDC32[0,1]-4K-4L-1DRDM-UNV-1/850 | Indoor Luminaires | Troffer | 2x4 Luminaires for Ambient Lighting of Interior Commercial Spaces | Standard | FALSE | [9 empty] | 12/11/2015 | Dimmable | Continuous (Cannot dim down to ≤ 10% (W) | No |  |  | 3440 | 100 | 34.4 | 7 | 1 | 5278 | 83
P3D9G4NE | Los Angeles Lighting Mfg. Co. | Los Angeles Lighting Mfg. Co. | 3-MDC32[0,1]-4K-4L-1DRDM-UNV-1/835 | Indoor Luminaires | Troffer | 2x4 Luminaires for Ambient Lighting of Interior Commercial Spaces | Standard | FALSE | [9 empty] | 12/11/2015 | Dimmable | Continuous (Cannot dim down to ≤ 10% (W) | No |  |  | 3423.98 | 100 | 34.2 | 7 | 1 | 3558 | 85
PDQWHKVK | Los Angeles Lighting Mfg. Co. | Los Angeles Lighting Mfg. Co. | 3-MDC32[0,1]-4K-4L-1DRDM-UNV-1/840 | Indoor Luminaires | Troffer | 2x4 Luminaires for Ambient Lighting of Interior Commercial Spaces | Standard | FALSE | [9 empty] | 12/11/2015 | Dimmable | Continuous (Cannot dim down to ≤ 10% (W) | No |  |  | 3430 | 100 | 34.3 | 7 | 1 | 4000 | 85
PNM7J157 | Los Angeles Lighting Mfg. Co. | Los Angeles Lighting Mfg. Co. | 3-MDC32[0,1]-4K-4L-1DRDM-UNV-1/850 | Indoor Luminaires | Troffer | 2x4 Luminaires for Ambient Lighting of Interior Commercial Spaces | Standard | FALSE | [9 empty] | 12/11/2015 | Dimmable | Continuous (Cannot dim down to ≤ 10% (W) | No |  |  | 3440 | 100 | 34.4 | 7 | 1 | 5278 | 83
PGMYNV9W | Los Angeles Lighting Mfg. Co. | Los Angeles Lighting Mfg. Co. | 3-FDC32[0,1]-4K-4L-1DRDM-UNV-1/835 | Indoor Luminaires | Troffer | 2x4 Luminaires for Ambient Lighting of Interior Commercial Spaces | Standard | FALSE | [9 empty] | 12/11/2015 | Dimmable | Continuous (Cannot dim down to ≤ 10% (W) | No |  |  | 3423.98 | 100 | 34.2 | 7 | 1 | 3558 | 85
PRWZPKJW | Los Angeles Lighting Mfg. Co. | Los Angeles Lighting Mfg. Co. | 3-FDC32[0,1]-4K-4L-1DRDM-UNV-1/840 | Indoor Luminaires | Troffer | 2x4 Luminaires for Ambient Lighting of Interior Commercial Spaces | Standard | FALSE | [9 empty] | 12/11/2015 | Dimmable | Continuous (Cannot dim down to ≤ 10% (W) | No |  |  | 3430 | 100 | 34.3 | 7 | 1 | 4000 | 85
PJ34JWH7 | Los Angeles Lighting Mfg. Co. | Los Angeles Lighting Mfg. Co. | 3-FDC32[0,1]-4K-4L-1DRDM-UNV-1/850 | Indoor Luminaires | Troffer | 2x4 Luminaires for Ambient Lighting of Interior Commercial Spaces | Standard | FALSE | [9 empty] | 12/11/2015 | Dimmable | Continuous (Cannot dim down to ≤ 10% (W) | No |  |  | 3440 | 100 | 34.4 | 7 | 1 | 5278 | 83
PGNVSJPN | Los Angeles Lighting Mfg. Co. | Los Angeles Lighting Mfg. Co. | 3-GDC32[0,1]-6K-4L-1DRDM-UNV-1/835 | Indoor Luminaires | Troffer | 2x4 Luminaires for Ambient Lighting of Interior Commercial Spaces | Standard | TRUE | 4976.8 | 100 | 49.94 | 7 | 0.98 | 3546 | 85 | 5 | 50000 | 12/11/2015 | Dimmable | Continuous (Cannot dim down to ≤ 10% (W) | No |  | 3 | 4976.8 | 100 | 49.94 | 7 | 1 | 3546 | 85
P5NGPSKV | Los Angeles Lighting Mfg. Co. | Los Angeles Lighting Mfg. Co. | 3-GDC32[0,1]-6K-4L-1DRDM-UNV-1/840 | Indoor Luminaires | Troffer | 2x4 Luminaires for Ambient Lighting of Interior Commercial Spaces | Standard | FALSE | [9 empty] | 12/11/2015 | Dimmable | Continuous (Cannot dim down to ≤ 10% (W) | No |  |  | 5020 | 100 | 50.2 | 7 | 1 | 4000 | 85
P3K4JPUX | Los Angeles Lighting Mfg. Co. | Los Angeles Lighting Mfg. Co. | 3-GDC32[0,1]-6K-4L-1DRDM-UNV-1/850 | Indoor Luminaires | Troffer | 2x4 Luminaires for Ambient Lighting of Interior Commercial Spaces | Standard | FALSE | [9 empty] | 12/11/2015 | Dimmable | Continuous (Cannot dim down to ≤ 10% (W) | No |  |  | 5066 | 100 | 50.66 | 7 | 1 | 5278 | 83
P374AKZC | Los Angeles Lighting Mfg. Co. | Los Angeles Lighting Mfg. Co. | 3-MDC32[0,1]-6K-4L-1DRDM-UNV-1/835 | Indoor Luminaires | Troffer | 2x4 Luminaires for Ambient Lighting of Interior Commercial Spaces | Standard | FALSE | [9 empty] | 12/11/2015 | Dimmable | Continuous (Cannot dim down to ≤ 10% (W) | No |  |  | 4976.8 | 100 | 49.94 | 7 | 1 | 3546 | 85
PUDAEW99 | Los Angeles Lighting Mfg. Co. | Los Angeles Lighting Mfg. Co. | 3-MDC32[0,1]-6K-4L-1DRDM-UNV-1/840 | Indoor Luminaires | Troffer | 2x4 Luminaires for Ambient Lighting of Interior Commercial Spaces | Standard | FALSE | [9 empty] | 12/11/2015 | Dimmable | Continuous (Cannot dim down to ≤ 10% (W) | No |  |  | 5020 | 100 | 50.2 | 7 | 1 | 4000 | 85
P9D5MVHV | Los Angeles Lighting Mfg. Co. | Los Angeles Lighting Mfg. Co. | 3-MDC32[0,1]-6K-4L-1DRDM-UNV-1/850 | Indoor Luminaires | Troffer | 2x4 Luminaires for Ambient Lighting of Interior Commercial Spaces | Standard | FALSE | [9 empty] | 12/11/2015 | Dimmable | Continuous (Cannot dim down to ≤ 10% (W) | No |  |  | 5066 | 100 | 50.66 | 7 | 1 | 5278 | 83
PHSA39AS | Los Angeles Lighting Mfg. Co. | Los Angeles Lighting Mfg. Co. | 3-FDC32[0,1]-6K-4L-1DRDM-UNV-1/835 | Indoor Luminaires | Troffer | 2x4 Luminaires for Ambient Lighting of Interior Commercial Spaces | Standard | FALSE | [9 empty] | 12/11/2015 | Dimmable | Continuous (Cannot dim down to ≤ 10% (W) | No |  |  | 4976.8 | 100 | 49.94 | 7 | 1 | 3546 | 85
PSAAGZJP | Los Angeles Lighting Mfg. Co. | Los Angeles Lighting Mfg. Co. | 3-FDC32[0,1]-6K-4L-1DRDM-UNV-1/840 | Indoor Luminaires | Troffer | 2x4 Luminaires for Ambient Lighting of Interior Commercial Spaces | Standard | FALSE | [9 empty] | 12/11/2015 | Dimmable | Continuous (Cannot dim down to ≤ 10% (W) | No |  |  | 5020 | 100 | 50.2 | 7 | 1 | 4000 | 85
PQ2S8YKM | Los Angeles Lighting Mfg. Co. | Los Angeles Lighting Mfg. Co. | 3-FDC32[0,1]-6K-4L-1DRDM-UNV-1/850 | Indoor Luminaires | Troffer | 2x4 Luminaires for Ambient Lighting of Interior Commercial Spaces | Standard | FALSE | [9 empty] | 12/11/2015 | Dimmable | Continuous (Cannot dim down to ≤ 10% (W) | No |  |  | 5066 | 100 | 50.66 | 7 | 1 | 5278 | 83
PV25FZAN | Los Angeles Lighting Mfg. Co. | Los Angeles Lighting Mfg.Co. | 3-GDC32[0,1]-4KHE-4L-xxxx-xxxx-1DRDMxx(XXX)-UNV-1/835 | Indoor Luminaires | Troffer | 2x4 Luminaires for Ambient Lighting of Interior Commercial Spaces | Premium | TRUE | 4228 | 134.5 | 31.43 | 13.1 | 0.97 | 3561 | 82.9 | 5 | 50000 | 5/4/2016 | Dimmable | Continuous (Can dim down to ≤ 10% (W)) | Yes |  | 3.1 | 4228 | 134.5 | 31.43 | 13.1 | 0.97 | 3561 | 82.9
PMZDFQF7 | Los Angeles Lighting Mfg. Co. | Los Angeles Lighting Mfg.Co. | 3-GDC32[0,1]-4KHE-4L-xxxx-xxxx-1DRDMxx(XXX)-UNV-1/840 | Indoor Luminaires | Troffer | 2x4 Luminaires for Ambient Lighting of Interior Commercial Spaces | Premium | FALSE | [9 empty] | 5/4/2016 | Dimmable | Continuous (Can dim down to ≤ 10% (W)) | Yes |  |  | 4358 | 139.2 | 31.31 | 13.1 | 0.97 | 3997 | 84.1
P2PUV88X | Los Angeles Lighting Mfg. Co. | Los Angeles Lighting Mfg.Co. | 3-GDC32[0,1]-4KHE-4L-xxxx-xxxx-1DRDMxx(XXX)-UNV-1/850 | Indoor Luminaires | Troffer | 2x4 Luminaires for Ambient Lighting of Interior Commercial Spaces | Premium | FALSE | [9 empty] | 5/4/2016 | Dimmable | Continuous (Can dim down to ≤ 10% (W)) | Yes |  |  | 4490 | 143.4 | 31.3 | 13.1 | 0.97 | 5008 | 83.5
PBH6FHHA | Los Angeles Lighting Mfg. Co. | Los Angeles Lighting Mfg.Co. | 3-GDC32[0,1]-6KHE-4L-xxxx-xxxx-1DRDMxx(XXX)-UNV-1/835 | Indoor Luminaires | Troffer | 2x4 Luminaires for Ambient Lighting of Interior Commercial Spaces | Premium | FALSE | [9 empty] | 5/4/2016 | Dimmable | Continuous (Can dim down to ≤ 10% (W)) | Yes |  |  | 6036 | 133.4 | 45.25 | 14.3 | 0.958 | 3559 | 82.8
P6DF4XGT | Los Angeles Lighting Mfg. Co. | Los Angeles Lighting Mfg.Co. | 3-GDC32[0,1]-6KHE-4L-xxxx-xxxx-1DRDMxx(XXX)-UNV-1/840 | Indoor Luminaires | Troffer | 2x4 Luminaires for Ambient Lighting of Interior Commercial Spaces | Premium | FALSE | [9 empty] | 5/4/2016 | Dimmable | Continuous (Can dim down to ≤ 10% (W)) | Yes |  |  | 6196 | 138.3 | 44.8 | 14.3 | 0.958 | 3992 | 84
P8GP56FE | Los Angeles Lighting Mfg. Co. | Los Angeles Lighting Mfg.Co. | 3-GDC32[0,1]-6KHE-4L-xxxx-xxxx-1DRDMxx(XXX)-UNV-1/850 | Indoor Luminaires | Troffer | 2x4 Luminaires for Ambient Lighting of Interior Commercial Spaces | Premium | FALSE | [9 empty] | 5/4/2016 | Dimmable | Continuous (Can dim down to ≤ 10% (W)) | Yes |  |  | 6389 | 143.4 | 44.55 | 14.3 | 0.958 | 5064 | 83.6
PSZA96GS | Los Angeles Lighting Mfg. Co. | Los Angeles Lighting Mfg.Co. | 3-FDC32[0,1]-4KHE-4L-xxxx-xxxx-1DRDMxx(XXX)-UNV-1/835 | Indoor Luminaires | Troffer | 2x4 Luminaires for Ambient Lighting of Interior Commercial Spaces | Premium | FALSE | [9 empty] | 5/4/2016 | Dimmable | Continuous (Can dim down to ≤ 10% (W)) | Yes |  |  | 4228 | 134.5 | 31.43 | 13.1 | 0.97 | 3561 | 82.9
PCF7PN42 | Los Angeles Lighting Mfg. Co. | Los Angeles Lighting Mfg.Co. | 3-MDC32[0,1]-4KHE-4L-xxxx-xxxx-1DRDMxx(XXX)-UNV-1/835 | Indoor Luminaires | Troffer | 2x4 Luminaires for Ambient Lighting of Interior Commercial Spaces | Premium | FALSE | [9 empty] | 5/4/2016 | Dimmable | Continuous (Can dim down to ≤ 10% (W)) | Yes |  |  | 4228 | 134.5 | 31.43 | 13.1 | 0.97 | 3561 | 82.9
PGSW5XE2 | Los Angeles Lighting Mfg. Co. | Los Angeles Lighting Mfg.Co. | 3-FDC32[0,1]-6KHE-4L-xxxx-xxxx-1DRDMxx(XXX)-UNV-1/840 | Indoor Luminaires | Troffer | 2x4 Luminaires for Ambient Lighting of Interior Commercial Spaces | Premium | FALSE | [9 empty] | 5/4/2016 | Dimmable | Continuous (Can dim down to ≤ 10% (W)) | Yes |  |  | 6196 | 138.3 | 44.8 | 14.3 | 0.958 | 3992 | 84
P9DJY2NA | Los Angeles Lighting Mfg. Co. | Los Angeles Lighting Mfg.Co. | 3-MDC32[0,1]-6KHE-4L-xxxx-xxxx-1DRDMxx(XXX)-UNV-1/840 | Indoor Luminaires | Troffer | 2x4 Luminaires for Ambient Lighting of Interior Commercial Spaces | Premium | FALSE | [9 empty] | 5/4/2016 | Dimmable | Continuous (Can dim down to ≤ 10% (W)) | Yes |  |  | 6196 | 138.3 | 44.8 | 14.3 | 0.958 | 3992 | 84
PRV6Z936 | Los Angeles Lighting Mfg. Co. | Los Angeles Lighting Mfg.Co. | 3-FDC32[0,1]-4KHE-4L-xxxx-xxxx-1DRDMxx(XXX)-UNV-1/840 | Indoor Luminaires | Troffer | 2x4 Luminaires for Ambient Lighting of Interior Commercial Spaces | Premium | FALSE | [9 empty] | 5/4/2016 | Dimmable | Continuous (Can dim down to ≤ 10% (W)) | Yes |  |  | 4358 | 139.2 | 31.31 | 13.1 | 0.97 | 3997 | 84.1
PBR7TCRW | Los Angeles Lighting Mfg. Co. | Los Angeles Lighting Mfg.Co. | 3-MDC32[0,1]-4KHE-4L-xxxx-xxxx-1DRDMxx(XXX)-UNV-1/840 | Indoor Luminaires | Troffer | 2x4 Luminaires for Ambient Lighting of Interior Commercial Spaces | Premium | FALSE | [9 empty] | 5/4/2016 | Dimmable | Continuous (Can dim down to ≤ 10% (W)) | Yes |  |  | 4358 | 139.2 | 31.31 | 13.1 | 0.97 | 3997 | 84.1
PTKSYNF4 | Los Angeles Lighting Mfg. Co. | Los Angeles Lighting Mfg.Co. | 3-FDC32[0,1]-6KHE-4L-xxxx-xxxx-1DRDMxx(XXX)-UNV-1/835 | Indoor Luminaires | Troffer | 2x4 Luminaires for Ambient Lighting of Interior Commercial Spaces | Premium | FALSE | [9 empty] | 5/4/2016 | Dimmable | Continuous (Can dim down to ≤ 10% (W)) | Yes |  |  | 6036 | 133.4 | 45.25 | 14.3 | 0.958 | 3559 | 82.8
PK4N26QM | Los Angeles Lighting Mfg. Co. | Los Angeles Lighting Mfg.Co. | 3-MDC32[0,1]-6KHE-4L-xxxx-xxxx-1DRDMxx(XXX)-UNV-1/835 | Indoor Luminaires | Troffer | 2x4 Luminaires for Ambient Lighting of Interior Commercial Spaces | Premium | FALSE | [9 empty] | 5/4/2016 | Dimmable | Continuous (Can dim down to ≤ 10% (W)) | Yes |  |  | 6036 | 133.4 | 45.25 | 14.3 | 0.958 | 3559 | 82.8
PAYMUZES | Los Angeles Lighting Mfg. Co. | Los Angeles Lighting Mfg.Co. | 3-FDC32[0,1]-6KHE-4L-xxxx-xxxx-1DRDMxx(XXX)-UNV-1/850 | Indoor Luminaires | Troffer | 2x4 Luminaires for Ambient Lighting of Interior Commercial Spaces | Premium | FALSE | [9 empty] | 5/4/2016 | Dimmable | Continuous (Can dim down to ≤ 10% (W)) | Yes |  |  | 6389 | 143.4 | 44.55 | 14.3 | 0.958 | 5064 | 83.6
P329QGGF | Los Angeles Lighting Mfg. Co. | Los Angeles Lighting Mfg.Co. | 3-MDC32[0,1]-6KHE-4L-xxxx-xxxx-1DRDMxx(XXX)-UNV-1/850 | Indoor Luminaires | Troffer | 2x4 Luminaires for Ambient Lighting of Interior Commercial Spaces | Premium | FALSE | [9 empty] | 5/4/2016 | Dimmable | Continuous (Can dim down to ≤ 10% (W)) | Yes |  |  | 6389 | 143.4 | 44.55 | 14.3 | 0.958 | 5064 | 83.6
P7CCH2MV | Los Angeles Lighting Mfg. Co. | Los Angeles Lighting Mfg.Co. | 3-FDC32[0,1]-4KHE-4L-xxxx-xxxx-1DRDMxx(XXX)-UNV-1/850 | Indoor Luminaires | Troffer | 2x4 Luminaires for Ambient Lighting of Interior Commercial Spaces | Premium | FALSE | [9 empty] | 5/4/2016 | Dimmable | Continuous (Can dim down to ≤ 10% (W)) | Yes |  |  | 4490 | 143.4 | 31.3 | 13.1 | 0.97 | 5008 | 83.5
P5X1XZNJ | Los Angeles Lighting Mfg. Co. | Los Angeles Lighting Mfg.Co. | 3-MDC32[0,1]-4KHE-4L-xxxx-xxxx-1DRDMxx(XXX)-UNV-1/850 | Indoor Luminaires | Troffer | 2x4 Luminaires for Ambient Lighting of Interior Commercial Spaces | Premium | FALSE | [9 empty] | 5/4/2016 | Dimmable | Continuous (Can dim down to ≤ 10% (W)) | Yes |  |  | 4490 | 143.4 | 31.3 | 13.1 | 0.97 | 5008 | 83.5
PBCDB3NW | Los Angeles Lighting Mfg. Co. | LOS ANGELES LIGHTING MFG. CO. | 1-MIC120-6KHE-4L-PDA-xxxxx-1DRDMxx(XXX)-UNV-2/835 | Indoor Luminaires | Troffer | 2x4 Luminaires for Ambient Lighting of Interior Commercial Spaces | Standard | TRUE | 4113 | 98.97 | 41.56 | 7.6 | 0.975 | 3468 | 82.8 | 5 | 50000 | 7/11/2016 | Dimmable | Continuous (Can dim down to ≤ 10% (W)) | No |  | 3.1 | 4113 | 98.97 | 41.56 | 6.16 | 1 | 3468 | 82.8
PHTFG3GJ | Los Angeles Lighting Mfg. Co. | LOS ANGELES LIGHTING MFG. CO. | 1-MIC120-6KHE-4L-PDA-xxxxx-1DRDMxx(XXX)-UNV-2/840 | Indoor Luminaires | Troffer | 2x4 Luminaires for Ambient Lighting of Interior Commercial Spaces | Standard | TRUE | 4338 | 102.06 | 42.28 | 6.89 | 0.976 | 4001 | 83.6 | 5 | 50000 | 7/11/2016 | Dimmable | Continuous (Can dim down to ≤ 10% (W)) | No |  | 3.1 | 4338 | 102.6 | 42.28 | 5.37 | 1 | 4001 | 83.6
PASG4A16 | Los Angeles Lighting Mfg. Co. | LOS ANGELES LIGHTING MFG. CO. | 1-GIC120-6KHE-4L-PDA-xxxxx-1DRDMxx(XXX)-UNV-2/835 | Indoor Luminaires | Troffer | 2x4 Luminaires for Ambient Lighting of Interior Commercial Spaces | Standard | FALSE | [9 empty] | 7/11/2016 | Dimmable | Continuous (Can dim down to ≤ 10% (W)) | No |  |  | 4113 | 98.97 | 41.56 | 6.16 | 1 | 3468 | 82.8
PVB7CR88 | Los Angeles Lighting Mfg. Co. | LOS ANGELES LIGHTING MFG. CO. | 1-GIC120-6KHE-4L-PDA-xxxxx-1DRDMxx(XXX)-UNV-2/840 | Indoor Luminaires | Troffer | 2x4 Luminaires for Ambient Lighting of Interior Commercial Spaces | Standard | FALSE | [9 empty] | 7/11/2016 | Dimmable | Continuous (Can dim down to ≤ 10% (W)) | No |  |  | 4338 | 102.6 | 42.28 | 5.37 | 1 | 4001 | 83.6
P8848WQF | Los Angeles Lighting Mfg. Co. | LOS ANGELES LIGHTING MFG. CO. | 1-FIC120-6KHE-4L-PDA-xxxxx-1DRDMxx(XXX)-UNV-2/835 | Indoor Luminaires | Troffer | 2x4 Luminaires for Ambient Lighting of Interior Commercial Spaces | Standard | FALSE | [9 empty] | 7/11/2016 | Dimmable | Continuous (Can dim down to ≤ 10% (W)) | No |  |  | 4113 | 98.97 | 41.56 | 6.16 | 1 | 3468 | 82.8
PYQ4HAHX | Los Angeles Lighting Mfg. Co. | LOS ANGELES LIGHTING MFG. CO. | 1-FIC120-6KHE-4L-PDA-xxxxx-1DRDMxx(XXX)-UNV-2/840 | Indoor Luminaires | Troffer | 2x4 Luminaires for Ambient Lighting of Interior Commercial Spaces | Standard | FALSE | [9 empty] | 7/11/2016 | Dimmable | Continuous (Can dim down to ≤ 10% (W)) | No |  |  | 4338 | 102.6 | 42.28 | 5.37 | 1 | 4001 | 83.6
PYM2XGDH | Los Angeles Lighting Mfg. Co. | LOS ANGELES LIGHTING MFG. CO. | 1-GIC220-6KHE-4L-PDA-xxxxx-1DRDMxx(XXX)-UNV-2/835 | Indoor Luminaires | Troffer | 2x4 Luminaires for Ambient Lighting of Interior Commercial Spaces | Standard | FALSE | [9 empty] | 7/11/2016 | Dimmable | Continuous (Can dim down to ≤ 10% (W)) | No |  |  | 4113 | 98.97 | 41.56 | 6.16 | 1 | 3468 | 82.8
PEBYVP5R | Los Angeles Lighting Mfg. Co. | LOS ANGELES LIGHTING MFG. CO. | 1-GIC220-6KHE-4L-PDA-xxxxx-1DRDMxx(XXX)-UNV-2/840 | Indoor Luminaires | Troffer | 2x4 Luminaires for Ambient Lighting of Interior Commercial Spaces | Standard | FALSE | [9 empty] | 7/11/2016 | Dimmable | Continuous (Can dim down to ≤ 10% (W)) | No |  |  | 4338 | 102.6 | 42.28 | 5.37 | 1 | 4001 | 83.6
P63WRECE | Los Angeles Lighting Mfg. Co. | LOS ANGELES LIGHTING MFG. CO. | 1-GIC920-6K-4L-PDA-xxxxx-1DRDMxx(XXX)-UNV-2/835 | Indoor Luminaires | Troffer | 2x4 Luminaires for Ambient Lighting of Interior Commercial Spaces | Standard | FALSE | [9 empty] | 12/18/2015 | Dimmable | Continuous (Can dim down to ≤ 10% (W)) | No | Updated on 8/22/2016 |  | 4113 | 98.97 | 41.56 | 6.16 | 1 | 3468 | 82.8
PWRMX3VK | Los Angeles Lighting Mfg. Co. | LOS ANGELES LIGHTING MFG. CO. | 1-GIC920-6K-4L-PDA-xxxxx-1DRDMxx(XXX)-UNV-2/840 | Indoor Luminaires | Troffer | 2x4 Luminaires for Ambient Lighting of Interior Commercial Spaces | Standard | FALSE | [9 empty] | 12/18/2015 | Dimmable | Continuous (Can dim down to ≤ 10% (W)) | No | Updated on 8/22/2016 |  | 4338 | 102.6 | 42.28 | 5.37 | 1 | 4001 | 83.6
P00001G6S | Louvers International Inc | Louvers International | VPL-24-50W-CDS (3000K) | Indoor Luminaires | Troffer | 2x4 Luminaires for Ambient Lighting of Interior Commercial Spaces | Standard | TRUE | 4223 | 84 | 50.3 | 12.81 | 0.9013 | 3025 | 80.3 | 5 | 50000 | 7/21/2014 | Not Yet Verified | Not Yet Verified | Not Yet Verified |  | 2 | 4223 | 84 | 50 |  | 0.9 | 3000
P00001G6T | Louvers International Inc | Louvers International | VPL-24-50W-CDS (4000K) | Indoor Luminaires | Troffer | 2x4 Luminaires for Ambient Lighting of Interior Commercial Spaces | Standard | FALSE | [9 empty] | 7/21/2014 | Not Yet Verified | Not Yet Verified | Not Yet Verified |  |  | 4223 | 84 | 50 |  | 0.9 | 4000
P00001G6U | Louvers International Inc | Louvers International | VPL-24-50W-CDS (5000K) | Indoor Luminaires | Troffer | 2x4 Luminaires for Ambient Lighting of Interior Commercial Spaces | Standard | FALSE | [9 empty] | 7/21/2014 | Not Yet Verified | Not Yet Verified | Not Yet Verified |  |  | 4223 | 84 | 50 |  | 0.9 | 5000
P7S54XCX | Louvers International Inc | Louvers LED | SKY24-50-35K | Indoor Luminaires | Troffer | 2x4 Luminaires for Ambient Lighting of Interior Commercial Spaces | Standard | TRUE | 5155.78 | 104.01 | 49.57 | 12.4 | 0.97 | 3599 | 82.8 | 7 | 50000 | 1/11/2016 | Dimmable | Continuous (Cannot dim down to ≤ 10% (W) | No |  | 3 | 5155.8 | 104.01 | 49.57 | 5.9 | 0.998 | 3599 | 82.8
PQJBCV59 | Louvers International Inc | Louvers LED | SKY24-50-4K | Indoor Luminaires | Troffer | 2x4 Luminaires for Ambient Lighting of Interior Commercial Spaces | Standard | FALSE | [9 empty] | 1/11/2016 | Dimmable | Continuous (Cannot dim down to ≤ 10% (W) | No |  |  | 5366.8 | 108.2889 | 49.56 | 6.3 | 0.998 | 4249 | 81.1
P000010FB | LSI Industries | Interior | ASC24 LED SS WW | Indoor Luminaires | Troffer | 2x4 Luminaires for Ambient Lighting of Interior Commercial Spaces | Standard | TRUE | 3984 | 89 | 44.6 | 7.04 | 0.929 | 3421 | 84 | 5 | 60000 | 8/26/2013 | Not Yet Verified | Not Yet Verified | Not Yet Verified |  | 2 | 3990 | 89 | 45 |  | 0.9 | 3500 | 80
P000010FC | LSI Industries | Interior | ASC24 LED SS NW | Indoor Luminaires | Troffer | 2x4 Luminaires for Ambient Lighting of Interior Commercial Spaces | Standard | FALSE | [9 empty] | 8/26/2013 | Not Yet Verified | Not Yet Verified | Not Yet Verified |  |  | 4440 | 99 | 45 |  | 0.9 | 4100 | 80
P000010G0 | LSI Industries | Interior | ASC24 LED HO NW UE | Indoor Luminaires | Troffer | 2x4 Luminaires for Ambient Lighting of Interior Commercial Spaces | Standard | FALSE | [9 empty] | 9/26/2013 | Not Yet Verified | Not Yet Verified | Not Yet Verified |  |  | 5400 | 100 | 54 |  | 0.9 | 4100 | 80
PHFEQ2DF1 | LSI Industries | INTERIOR | LPEC24 LED HO WW XX | Indoor Luminaires | Troffer | 2x4 Luminaires for Ambient Lighting of Interior Commercial Spaces | Standard | TRUE | 4079 | 89 | 45.8 | 8.2 | 0.914 | 3464 | 82 | 5 | 60000 | 9/17/2014 | Not Dimmable | Not Dimmable | Not Yet Verified |  | 2.1 | 4079 | 89 | 45.8 | 5.8 | 0.995 | 3464 | 82
P366D8WKZ | LSI Industries | INTERIOR | LPEC24 LED HO NW XX | Indoor Luminaires | Troffer | 2x4 Luminaires for Ambient Lighting of Interior Commercial Spaces | Standard | FALSE | [9 empty] | 9/17/2014 | Not Dimmable | Not Dimmable | Not Yet Verified |  |  | 4353 | 95 | 45.8 | 5.7 | 0.995 | 4082 | 82
P6YD7XFY4 | LSI Industries | INTERIOR | LPEC24 LED HO WW XX DIM | Indoor Luminaires | Troffer | 2x4 Luminaires for Ambient Lighting of Interior Commercial Spaces | Standard | FALSE | [9 empty] | 9/17/2014 | Dimmable | Continuous (Can dim down to ≤ 10% (W)) | Not Yet Verified |  |  | 4079 | 89 | 45.8 | 5.8 | 0.995 | 3464 | 82
PTBEVC3ZA | LSI Industries | INTERIOR | LPEC24 LED HO NW XX DIM | Indoor Luminaires | Troffer | 2x4 Luminaires for Ambient Lighting of Interior Commercial Spaces | Standard | FALSE | [9 empty] | 9/17/2014 | Dimmable | Continuous (Can dim down to ≤ 10% (W)) | Not Yet Verified |  |  | 4353 | 95 | 45.8 | 5.7 | 0.995 | 4082 | 82
PAYAQCDA | LSI Industries | INTERIOR | LPEC24 SM LED HO WW XX EM | Indoor Luminaires | Troffer | 2x4 Luminaires for Ambient Lighting of Interior Commercial Spaces | Standard | FALSE | [9 empty] | 2/3/2015 | Dimmable | Continuous (Can dim down to ≤ 10% (W)) | Not Yet Verified |  |  | 4079 | 89 | 45.8 | 5.8 | 0.995 | 3464 | 82
P8PQMZXU | LSI Industries | INTERIOR | LPEC24 SM LED HO NW XX EM | Indoor Luminaires | Troffer | 2x4 Luminaires for Ambient Lighting of Interior Commercial Spaces | Standard | FALSE | [9 empty] | 2/3/2015 | Dimmable | Continuous (Can dim down to ≤ 10% (W)) | Not Yet Verified |  |  | 4353 | 95 | 45.8 | 11.5 | 0.995 | 4082 | 82
PSCYW7D44 | LSI Industries | INTERIOR | LPEC24 LED SS WW XX | Indoor Luminaires | Troffer | 2x4 Luminaires for Ambient Lighting of Interior Commercial Spaces | Standard | TRUE | 3430 | 97 | 35.3 | 9.5 | 0.914 | 3443 | 82 | 5 | 60000 | 9/17/2014 | Not Dimmable | Not Dimmable | Not Yet Verified |  | 2.1 | 3430 | 97 | 35.3 | 10.8 | 0.986 | 3443 | 82
PNGVTRWX3 | LSI Industries | INTERIOR | LPEC24 LED SS NW XX | Indoor Luminaires | Troffer | 2x4 Luminaires for Ambient Lighting of Interior Commercial Spaces | Standard | FALSE | [9 empty] | 9/17/2014 | Not Dimmable | Not Dimmable | Not Yet Verified |  |  | 3562 | 101 | 35.4 | 10.8 | 0.979 | 4138 | 82
PGPN4PEUC | LSI Industries | INTERIOR | LPEC24 LED SS WW XX DIM | Indoor Luminaires | Troffer | 2x4 Luminaires for Ambient Lighting of Interior Commercial Spaces | Standard | FALSE | [9 empty] | 9/17/2014 | Dimmable | Continuous (Can dim down to ≤ 10% (W)) | Not Yet Verified |  |  | 3430 | 97 | 35.3 | 10.8 | 0.986 | 3443 | 82
PSK6Z9VYA | LSI Industries | INTERIOR | LPEC24 LED SS NW XX DIM | Indoor Luminaires | Troffer | 2x4 Luminaires for Ambient Lighting of Interior Commercial Spaces | Standard | FALSE | [9 empty] | 9/17/2014 | Dimmable | Continuous (Can dim down to ≤ 10% (W)) | Not Yet Verified |  |  | 3562 | 101 | 35.4 | 10.8 | 0.979 | 4138 | 82
PNBUNGVR | LSI Industries | INTERIOR | LPEC24 SM LED SS WW XX EM | Indoor Luminaires | Troffer | 2x4 Luminaires for Ambient Lighting of Interior Commercial Spaces | Standard | FALSE | [9 empty] | 2/3/2015 | Dimmable | Continuous (Can dim down to ≤ 10% (W)) | Not Yet Verified |  |  | 3430 | 97 | 35.3 | 10.8 | 0.986 | 3443 | 82
P8RDPDE4 | LSI Industries | INTERIOR | LPEC24 SM LED SS NW XX EM | Indoor Luminaires | Troffer | 2x4 Luminaires for Ambient Lighting of Interior Commercial Spaces | Standard | FALSE | [9 empty] | 2/3/2015 | Dimmable | Continuous (Can dim down to ≤ 10% (W)) | Not Yet Verified |  |  | 3562 | 101 | 35.4 | 10.8 | 0.979 | 4138 | 82
P000010LG | LSI Industries | INTERIOR | LPRT24 LED HO WW UE | Indoor Luminaires | Troffer | 2x4 Luminaires for Ambient Lighting of Interior Commercial Spaces | Standard | TRUE | 3886 | 87.69 | 44.6 | 10 | 0.943 | 3473 | 81 | 5 | 60000 | 7/2/2014 | Not Yet Verified | Not Yet Verified | Not Yet Verified |  | 2.1 | 3886 | 87 | 44.6 | 6.4 | 0.987 | 3473 | 81
P000010LH | LSI Industries | INTERIOR | LPRT24 LED HO NW UE | Indoor Luminaires | Troffer | 2x4 Luminaires for Ambient Lighting of Interior Commercial Spaces | Standard | FALSE | [9 empty] | 7/2/2014 | Not Yet Verified | Not Yet Verified | Not Yet Verified |  |  | 4060 | 90 | 44.9 | 6.2 | 0.988 | 4060 | 84
P000010LK | LSI Industries | INTERIOR | LPRT24 LED SS WW UE | Indoor Luminaires | Troffer | 2x4 Luminaires for Ambient Lighting of Interior Commercial Spaces | Standard | TRUE | 3253 | 95 | 34.2 | 9.2 | 0.904 | 3514 | 81 | 5 | 60000 | 7/2/2014 | Not Yet Verified | Not Yet Verified | Not Yet Verified |  | 2.1 | 3253 | 95 | 34.2 | 11.7 | 0.97 | 3514 | 81
P000010LL | LSI Industries | INTERIOR | LPRT24 LED SS NW UE | Indoor Luminaires | Troffer | 2x4 Luminaires for Ambient Lighting of Interior Commercial Spaces | Standard | FALSE | [9 empty] | 7/2/2014 | Not Yet Verified | Not Yet Verified | Not Yet Verified |  |  | 3324 | 97 | 34.4 | 11.6 | 0.969 | 4126 | 83
P000010LM | LSI Industries | INTERIOR | LPRT24 LED HO WW [UE, 347] [EM, FC1] | Indoor Luminaires | Troffer | 2x4 Luminaires for Ambient Lighting of Interior Commercial Spaces | Standard | TRUE | 3886 | 87.69 | 44.6 | 10 | 0.943 | 3473 | 81 | 5 | 60000 | 7/2/2014 | Not Dimmable | Not Dimmable | Not Yet Verified |  | 2.1 | 3886 | 87 | 44.6 | 6.4 | 0.987 | 3473 | 81
P000010LN | LSI Industries | INTERIOR | LPRT24 LED HO NW [UE, 347] [EM, FC1] | Indoor Luminaires | Troffer | 2x4 Luminaires for Ambient Lighting of Interior Commercial Spaces | Standard | FALSE | [9 empty] | 7/2/2014 | Not Dimmable | Not Dimmable | Not Yet Verified |  |  | 4060 | 90 | 44.9 | 6.2 | 0.988 | 4060 | 84
PKVA3TUK | LSI Industries | INTERIOR | LPRT24 SM LED HO WW [UE, 347] [EM, FC1] | Indoor Luminaires | Troffer | 2x4 Luminaires for Ambient Lighting of Interior Commercial Spaces | Standard | FALSE | [9 empty] | 2/2/2015 | Dimmable | Continuous (Can dim down to ≤ 10% (W)) | Not Yet Verified |  |  | 3886 | 87 | 44.6 | 6.4 | 0.987 | 3473 | 81
P6KSKMM4 | LSI Industries | INTERIOR | LPRT24 SM LED HO NW [UE, 347] [EM, FC1] | Indoor Luminaires | Troffer | 2x4 Luminaires for Ambient Lighting of Interior Commercial Spaces | Standard | FALSE | [9 empty] | 2/2/2015 | Dimmable | Continuous (Can dim down to ≤ 10% (W)) | Not Yet Verified |  |  | 4060 | 90 | 44.9 | 6.2 | 0.988 | 4060 | 84
PSGNDCNH | LSI Industries | INTERIOR | LPRT24 LED HO NW [UE, 347] DIM | Indoor Luminaires | Troffer | 2x4 Luminaires for Ambient Lighting of Interior Commercial Spaces | Standard | FALSE | [9 empty] | 1/22/2015 | Dimmable | Continuous (Can dim down to ≤ 10% (W)) | Not Yet Verified |  |  | 4060 | 90 | 44.9 | 6.2 | 0.988 | 4060 | 84
PYCDQV91 | LSI Industries | INTERIOR | LPRT24 LED HO WW [UE, 347] DIM | Indoor Luminaires | Troffer | 2x4 Luminaires for Ambient Lighting of Interior Commercial Spaces | Standard | FALSE | [9 empty] | 1/22/2015 | Dimmable | Continuous (Can dim down to ≤ 10% (W)) | Not Yet Verified |  |  | 3886 | 87 | 44.6 | 6.4 | 0.987 | 3473 | 81
P000010LQ | LSI Industries | INTERIOR | LPRT24 LED SS WW [UE, 347] [EM, FC1] | Indoor Luminaires | Troffer | 2x4 Luminaires for Ambient Lighting of Interior Commercial Spaces | Standard | TRUE | 3253 | 95 | 34.2 | 9.2 | 0.904 | 3514 | 81 | 5 | 60000 | 7/2/2014 | Not Dimmable | Not Dimmable | Not Yet Verified |  | 2.1 | 3253 | 95 | 34.2 | 11.7 | 0.97 | 3514 | 81
P000010LR | LSI Industries | INTERIOR | LPRT24 LED SS NW [UE, 347] [EM, FC1] | Indoor Luminaires | Troffer | 2x4 Luminaires for Ambient Lighting of Interior Commercial Spaces | Standard | FALSE | [9 empty] | 7/2/2014 | Not Dimmable | Not Dimmable | Not Yet Verified |  |  | 3324 | 97 | 34.4 | 11.6 | 0.969 | 4126 | 83
PMZNXFBY | LSI Industries | INTERIOR | LPRT24 SM LED SS WW [UE, 347] [EM, FC1] | Indoor Luminaires | Troffer | 2x4 Luminaires for Ambient Lighting of Interior Commercial Spaces | Standard | FALSE | [9 empty] | 2/2/2015 | Dimmable | Continuous (Can dim down to ≤ 10% (W)) | Not Yet Verified |  |  | 3253 | 95 | 34.2 | 11.7 | 0.97 | 3514 | 81
PQUYKCPV | LSI Industries | INTERIOR | LPRT24 SM LED SS NW [UE, 347] [EM, FC1] | Indoor Luminaires | Troffer | 2x4 Luminaires for Ambient Lighting of Interior Commercial Spaces | Standard | FALSE | [9 empty] | 2/2/2015 | Dimmable | Continuous (Can dim down to ≤ 10% (W)) | Not Yet Verified |  |  | 3324 | 97 | 34.4 | 11.6 | 0.969 | 4126 | 83
PEZKKWXU | LSI Industries | INTERIOR | LPRT24 LED SS NW [UE, 347] DIM | Indoor Luminaires | Troffer | 2x4 Luminaires for Ambient Lighting of Interior Commercial Spaces | Standard | FALSE | [9 empty] | 1/22/2015 | Dimmable | Continuous (Can dim down to ≤ 10% (W)) | Not Yet Verified |  |  | 3324 | 97 | 34.4 | 11.6 | 0.969 | 4126 | 83
PXBSCRBV | LSI Industries | INTERIOR | LPRT24 LED SS WW [UE, 347] DIM | Indoor Luminaires | Troffer | 2x4 Luminaires for Ambient Lighting of Interior Commercial Spaces | Standard | FALSE | [9 empty] | 1/22/2015 | Dimmable | Continuous (Can dim down to ≤ 10% (W)) | Not Yet Verified |  |  | 3253 | 95 | 34.2 | 11.7 | 0.97 | 3514 | 81
P8CJ4EB6 | LSI Industries | LSI Industries | 619976-3000K | Indoor Luminaires | Troffer | 2x4 Luminaires for Ambient Lighting of Interior Commercial Spaces | Standard | TRUE | 3844.72 | 92.2 | 41.7 | 9.9 | 0.92 | 3012.6 | 80 | 5 | 50000 | 5/11/2016 | Dimmable | Continuous (Can dim down to ≤ 10% (W)) | No |  | 3.1 | 3930 | 93 | 45 | 8.4 | 0.92 | 3000 | 80
PY9YZJQ2 | LSI Industries | LED Edge Lit Flat Panel Light (ELFP) | ELFP24-LED-35-UE | Indoor Luminaires | Troffer | 2x4 Luminaires for Ambient Lighting of Interior Commercial Spaces | Standard | FALSE | [9 empty] | 7/28/2016 | Dimmable | Continuous (Can dim down to ≤ 10% (W)) | No |  |  | 4620 | 105 | 44 | 15.7 | 0.91 | 3500 | 85
P624V3QZ | LSI Industries | LSI Industries | 619976-3500K | Indoor Luminaires | Troffer | 2x4 Luminaires for Ambient Lighting of Interior Commercial Spaces | Standard | FALSE | [9 empty] | 7/14/2016 | Dimmable | Continuous (Can dim down to ≤ 10% (W)) | No |  |  | 4620 | 105 | 44 | 15.7 | 0.91 | 3500 | 85
P58FTSRQ | LSI Industries | LSI Industries | 619976-4000K | Indoor Luminaires | Troffer | 2x4 Luminaires for Ambient Lighting of Interior Commercial Spaces | Standard | FALSE | [9 empty] | 5/11/2016 | Dimmable | Continuous (Can dim down to ≤ 10% (W)) | No |  |  | 4120 | 94 | 45 | 8.4 | 0.92 | 4000 | 80
P5TX9HMA | LSI Industries | LSI Industries | 619976-5000K | Indoor Luminaires | Troffer | 2x4 Luminaires for Ambient Lighting of Interior Commercial Spaces | Standard | FALSE | [9 empty] | 5/11/2016 | Dimmable | Continuous (Can dim down to ≤ 10% (W)) | No |  |  | 4210 | 97 | 45 | 8.4 | 0.92 | 5000 | 80
PS6KJRPQ | LSI Industries | LSI Industries | 622194-3000K | Indoor Luminaires | Troffer | 2x4 Luminaires for Ambient Lighting of Interior Commercial Spaces | Standard | FALSE | [9 empty] | 5/11/2016 | Dimmable | Continuous (Can dim down to ≤ 10% (W)) | No |  |  | 4220 | 88 | 50 | 8.4 | 0.92 | 3000 | 80
P97E34W7 | LSI Industries | LSI Industries | 622194-4000K | Indoor Luminaires | Troffer | 2x4 Luminaires for Ambient Lighting of Interior Commercial Spaces | Standard | FALSE | [9 empty] | 5/11/2016 | Dimmable | Continuous (Can dim down to ≤ 10% (W)) | No |  |  | 4420 | 95 | 50 | 8.4 | 0.92 | 4000 | 80
PCJ1M66R | LSI Industries | LSI Industries | 622194-5000K | Indoor Luminaires | Troffer | 2x4 Luminaires for Ambient Lighting of Interior Commercial Spaces | Standard | FALSE | [9 empty] | 5/11/2016 | Dimmable | Continuous (Can dim down to ≤ 10% (W)) | No |  |  | 4540 | 95 | 50 | 8.4 | 0.92 | 5000 | 80
P000010I4 | LSI Industries | INTERIOR | GA24 LED SS NW [UE, 347] TSLR [FC1, JP, EM] | Indoor Luminaires | Troffer | 2x4 Luminaires for Ambient Lighting of Interior Commercial Spaces | Standard | TRUE | 4054 | 90 | 44.9 | 7.3 | 0.938 | 4097 | 83 | 5 | 60000 | 2/10/2014 | Not Dimmable | Not Dimmable | Not Yet Verified |  |  | 4450 | 99 | 45 | 15 | 0.9 | 4100 | 80
P000010I5 | LSI Industries | INTERIOR | GA24 LED SS NW [UE, 347] [FC1, JP, EM] | Indoor Luminaires | Troffer | 2x4 Luminaires for Ambient Lighting of Interior Commercial Spaces | Standard | TRUE | 4455 | 99 | 44.3 | 7.3 | 0.938 | 4115 | 83 | 5 | 60000 | 2/10/2014 | Not Dimmable | Not Dimmable | Not Yet Verified |  |  | 4450 | 99 | 45 | 15 | 0.9 | 4100 | 80
P000010I6 | LSI Industries | INTERIOR | GA24 LED SS WW [UE, 347] [FC1, JP, EM] | Indoor Luminaires | Troffer | 2x4 Luminaires for Ambient Lighting of Interior Commercial Spaces | Standard | FALSE | [9 empty] | 2/10/2014 | Not Dimmable | Not Dimmable | Not Yet Verified |  |  | 4450 | 99 | 45 | 15 | 0.9 | 3500 | 80
P000010I7 | LSI Industries | INTERIOR | GA24 LED SS WW [UE, 347] TSLR [FC1, JP, EM] | Indoor Luminaires | Troffer | 2x4 Luminaires for Ambient Lighting of Interior Commercial Spaces | Standard | FALSE | [9 empty] | 2/10/2014 | Not Dimmable | Not Dimmable | Not Yet Verified |  |  | 4450 | 99 | 45 | 15 | 0.9 | 3500 | 80
PFT23FRV | LSI Industries | INTERIOR | GA24 LED SS NW [UE, 347] TSLR DIM [FC1, JP, EM] | Indoor Luminaires | Troffer | 2x4 Luminaires for Ambient Lighting of Interior Commercial Spaces | Standard | FALSE | [9 empty] | 1/22/2015 | Dimmable | Continuous (Can dim down to ≤ 10% (W)) | Not Yet Verified |  |  | 4450 | 99 | 45 | 15 | 0.9 | 4100 | 80
PMW443EY | LSI Industries | INTERIOR | GA24 LED SS NW [UE, 347] DIM [FC1, JP, EM] | Indoor Luminaires | Troffer | 2x4 Luminaires for Ambient Lighting of Interior Commercial Spaces | Standard | FALSE | [9 empty] | 1/22/2015 | Dimmable | Continuous (Can dim down to ≤ 10% (W)) | Not Yet Verified |  |  | 4450 | 99 | 45 | 15 | 0.9 | 4100 | 80
P4UE2K5R | LSI Industries | INTERIOR | GA24 LED SS WW [UE, 347] TSLR DIM [FC1, JP, EM] | Indoor Luminaires | Troffer | 2x4 Luminaires for Ambient Lighting of Interior Commercial Spaces | Standard | FALSE | [9 empty] | 1/22/2015 | Dimmable | Continuous (Can dim down to ≤ 10% (W)) | Not Yet Verified |  |  | 4450 | 99 | 45 | 15 | 0.9 | 3500 | 80
P2JT4RMF | LSI Industries | INTERIOR | GA24 LED SS WW [UE, 347] DIM [FC1, JP, EM] | Indoor Luminaires | Troffer | 2x4 Luminaires for Ambient Lighting of Interior Commercial Spaces | Standard | FALSE | [9 empty] | 1/22/2015 | Dimmable | Continuous (Can dim down to ≤ 10% (W)) | Not Yet Verified |  |  | 4450 | 99 | 45 | 15 | 0.9 | 3500 | 80
PYVAWM2J | LSI Industries | INTERIOR | LPASC24 LED HO WW UE [EM, FC1] | Indoor Luminaires | Troffer | 2x4 Luminaires for Ambient Lighting of Interior Commercial Spaces | Standard | TRUE | 4193 | 92 | 45.8 | 6.2 | 0.958 | 3511 | 82 | 5 | 60000 | 2/20/2015 | Dimmable | Continuous (Can dim down to ≤ 10% (W)) | Not Yet Verified |  | 2.1 | 4193 | 92 | 45.8 | 6.53 | 0.999 | 3511 | 82
PPPJY9P2 | LSI Industries | INTERIOR | LPASC24 LED HO NW UE [EM, FC1] | Indoor Luminaires | Troffer | 2x4 Luminaires for Ambient Lighting of Interior Commercial Spaces | Standard | FALSE | [9 empty] | 2/20/2015 | Dimmable | Continuous (Can dim down to ≤ 10% (W)) | Not Yet Verified |  |  | 4521 | 99 | 45.8 | 6.4 | 0.999 | 4124 | 82
P9C544WA | LSI Industries | INTERIOR | LPASC24 LED HO WW UE SD50 | Indoor Luminaires | Troffer | 2x4 Luminaires for Ambient Lighting of Interior Commercial Spaces | Standard | FALSE | [9 empty] | 2/20/2015 | Dimmable | Stepped | Not Yet Verified |  |  | 4193 | 92 | 45.8 | 6.53 | 0.999 | 3511 | 82
P7XSZGCP | LSI Industries | INTERIOR | LPASC24 LED HO NW UE SD50 | Indoor Luminaires | Troffer | 2x4 Luminaires for Ambient Lighting of Interior Commercial Spaces | Standard | FALSE | [9 empty] | 2/20/2015 | Dimmable | Stepped | Not Yet Verified |  |  | 4521 | 99 | 45.8 | 6.4 | 0.999 | 4124 | 82
PH6VHUH2 | LSI Industries | INTERIOR | LPASC24 LED SS WW UE [EM, FC1] | Indoor Luminaires | Troffer | 2x4 Luminaires for Ambient Lighting of Interior Commercial Spaces | Standard | TRUE | 3426 | 97 | 35.4 | 9.3 | 0.914 | 3481 | 82 | 5 | 60000 | 2/20/2015 | Dimmable | Continuous (Can dim down to ≤ 10% (W)) | Not Yet Verified |  | 2.1 | 3426 | 97 | 35.4 | 2.01 | 0.999 | 3481 | 82
PVR9FJT8 | LSI Industries | INTERIOR | LPASC24 LED SS NW UE [EM, FC1] | Indoor Luminaires | Troffer | 2x4 Luminaires for Ambient Lighting of Interior Commercial Spaces | Standard | FALSE | [9 empty] | 2/20/2015 | Dimmable | Continuous (Can dim down to ≤ 10% (W)) | Not Yet Verified |  |  | 3677 | 104 | 35.5 | 2.03 | 0.998 | 4113 | 82
PGRYKSHX | LSI Industries | INTERIOR | LPASC24 LED SS WW UE SD50 | Indoor Luminaires | Troffer | 2x4 Luminaires for Ambient Lighting of Interior Commercial Spaces | Standard | FALSE | [9 empty] | 2/20/2015 | Dimmable | Stepped | Not Yet Verified |  |  | 3426 | 97 | 35.4 | 2.01 | 0.999 | 3481 | 82
PRPY9UV2 | LSI Industries | INTERIOR | LPASC24 LED SS NW UE SD50 | Indoor Luminaires | Troffer | 2x4 Luminaires for Ambient Lighting of Interior Commercial Spaces | Standard | FALSE | [9 empty] | 2/20/2015 | Dimmable | Stepped | Not Yet Verified |  |  | 3677 | 104 | 35.5 | 2.03 | 0.998 | 4113 | 82
PVT3BX98 | LSI Industries | INTERIOR | FLRK24 LED SS WW | Indoor Retrofit Kit | Troffer | Integrated Retrofit Kits for 2x4 Luminaires | Standard | TRUE | 3399 | 97 | 35 | 13.6 | 0.913 | 4114 | 84 | 5 | 60000 | 11/5/2015 | Dimmable | Continuous (Can dim down to ≤ 10% (W)) | No |  | 3 | 3229 | 93 | 34.9 | 5.35 | 0.988 | 3591 | 82
PWEX99U7 | LSI Industries | INTERIOR | FLRK24 LED SS NW | Indoor Retrofit Kit | Troffer | Integrated Retrofit Kits for 2x4 Luminaires | Standard | FALSE | [9 empty] | 11/5/2015 | Dimmable | Continuous (Can dim down to ≤ 10% (W)) | No |  |  | 3399 | 97 | 34.9 | 5.31 | 0.988 | 4114 | 84
P3Z7CWEC | LSI Industries | INTERIOR | FLRK24 LED HO WW UE | Indoor Retrofit Kit | Troffer | Integrated Retrofit Kits for 2x4 Luminaires | Standard | TRUE | 4059 | 84 | 48.4 | 9 | 0.959 | 3603 | 83 | 5 | 60000 | 11/5/2015 | Dimmable | Continuous (Can dim down to ≤ 10% (W)) | No |  | 3 | 4059 | 84 | 48.4 | 11.44 | 0.987 | 3603 | 83
PUP93SUM | LSI Industries | INTERIOR | FLRK24 LED HO NW UE | Indoor Retrofit Kit | Troffer | Integrated Retrofit Kits for 2x4 Luminaires | Standard | FALSE | [9 empty] | 11/5/2015 | Dimmable | Continuous (Can dim down to ≤ 10% (W)) | No |  |  | 4283 | 89 | 48.3 | 11.59 | 0.988 | 4144 | 84
P9BUW3MR | LSI Industries | LED Edge Lit Flat Panel Light (ELFP) | ELFP24-LED-30-UE | Indoor Luminaires | Troffer | 2x4 Luminaires for Ambient Lighting of Interior Commercial Spaces | Standard | TRUE | 3844.72 | 92.2 | 41.7 | 9.9 | 0.92 | 3012.6 | 80 | 5 | 50000 | 5/16/2016 | Dimmable | Continuous (Can dim down to ≤ 10% (W)) | No |  | 3.1 | 3930 | 93 | 45 | 8.4 | 0.92 | 3000 | 80
P28WTEAF | LSI Industries | LED Edge Lit Flat Panel Light (ELFP) | ELFP24-LED-40-UE | Indoor Luminaires | Troffer | 2x4 Luminaires for Ambient Lighting of Interior Commercial Spaces | Standard | FALSE | [9 empty] | 5/16/2016 | Dimmable | Continuous (Can dim down to ≤ 10% (W)) | No |  |  | 4120 | 94 | 45 | 8.4 | 0.92 | 4000 | 80
PQ4NYVUV | LSI Industries | LED Edge Lit Flat Panel Light (ELFP) | ELFP24-LED-50-UE | Indoor Luminaires | Troffer | 2x4 Luminaires for Ambient Lighting of Interior Commercial Spaces | Standard | FALSE | [9 empty] | 5/16/2016 | Dimmable | Continuous (Can dim down to ≤ 10% (W)) | No |  |  | 4210 | 97 | 45 | 8.4 | 0.92 | 5000 | 80
PGUKCX78 | LSI Industries | INTERIOR | TRI24 LED HO 30 [UE, 347] [Excludes Emergency Battery] | Indoor Luminaires | Troffer | 2x4 Luminaires for Ambient Lighting of Interior Commercial Spaces | Standard | TRUE | 5153 | 94 | 55 | 10.3 | 0.974 | 3133 | 82 | 5 | 60000 | 9/26/2016 | Dimmable | Continuous (Can dim down to ≤ 10% (W)) | No |  | 3.1 | 4966 | 92 | 54 | 4.58 | 1 | 3000 | 82
PJE8P8PA | LSI Industries | INTERIOR | TRI24 LED SS 30 [UE, 347] [Excludes Emergency Battery] | Indoor Luminaires | Troffer | 2x4 Luminaires for Ambient Lighting of Interior Commercial Spaces | Standard | TRUE | 4229 | 96 | 44 | 10.3 | 0.974 | 3131 | 82 | 5 | 60000 | 9/26/2016 | Dimmable | Continuous (Can dim down to ≤ 10% (W)) | No |  | 3.1 | 4047 | 96 | 42 | 5.1 | 1 | 3000 | 82
P9Y3TKQR | LSI Industries | INTERIOR | TRI24 LED SS 30 [UE, 347] SD50 [Excludes Emergency Battery] | Indoor Luminaires | Troffer | 2x4 Luminaires for Ambient Lighting of Interior Commercial Spaces | Standard | FALSE | [9 empty] | 9/26/2016 | Dimmable | Stepped | No |  |  | 4047 | 96 | 42 | 5.1 | 1 | 3000 | 82
P3U7TVQR | LSI Industries | INTERIOR | TRI24 LED SS 35 [UE, 347] [Excludes Emergency Battery] | Indoor Luminaires | Troffer | 2x4 Luminaires for Ambient Lighting of Interior Commercial Spaces | Standard | FALSE | [9 empty] | 9/26/2016 | Dimmable | Continuous (Can dim down to ≤ 10% (W)) | No |  |  | 4167 | 99 | 42 | 5.1 | 1 | 3500 | 83
PN2K4FM1 | LSI Industries | INTERIOR | TRI24 LED SS 35 [UE, 347] SD50 [Excludes Emergency Battery] | Indoor Luminaires | Troffer | 2x4 Luminaires for Ambient Lighting of Interior Commercial Spaces | Standard | FALSE | [9 empty] | 9/26/2016 | Dimmable | Stepped | No |  |  | 4167 | 99 | 42 | 5.1 | 1 | 3500 | 83
PUU8NCWM | LSI Industries | INTERIOR | TRI24LED SS 40 [UE, 347] [Excludes Emergency Battery] | Indoor Luminaires | Troffer | 2x4 Luminaires for Ambient Lighting of Interior Commercial Spaces | Standard | FALSE | [9 empty] | 9/26/2016 | Dimmable | Continuous (Can dim down to ≤ 10% (W)) | No |  |  | 4234 | 101 | 42 | 5.1 | 1 | 4000 | 84
PYDQYQHR | LSI Industries | INTERIOR | TRI24 LED SS 40 [UE, 347] SD50 [Excludes Emergency Battery] | Indoor Luminaires | Troffer | 2x4 Luminaires for Ambient Lighting of Interior Commercial Spaces | Standard | FALSE | [9 empty] | 9/26/2016 | Dimmable | Stepped | No |  |  | 4234 | 101 | 42 | 5.1 | 1 | 4000 | 84
P8Z4NT66 | LSI Industries | INTERIOR | TRI24 LED HO 30 [UE, 347] SD50 [Excludes Emergency Battery] | Indoor Luminaires | Troffer | 2x4 Luminaires for Ambient Lighting of Interior Commercial Spaces | Standard | FALSE | [9 empty] | 9/26/2016 | Dimmable | Stepped | No |  |  | 4966 | 92 | 54 | 4.58 | 1 | 3000 | 82
PNYU3CJQ | LSI Industries | INTERIOR | TRI24 LED HO 35 [UE, 347] [Excludes Emergency Battery] | Indoor Luminaires | Troffer | 2x4 Luminaires for Ambient Lighting of Interior Commercial Spaces | Standard | FALSE | [9 empty] | 9/26/2016 | Dimmable | Continuous (Can dim down to ≤ 10% (W)) | No |  |  | 5113 | 95 | 54 | 4.58 | 1 | 3500 | 83
PD4FH3ED | LSI Industries | INTERIOR | TRI24 LED HO 35 [UE, 347] SD50 [Excludes Emergency Battery] | Indoor Luminaires | Troffer | 2x4 Luminaires for Ambient Lighting of Interior Commercial Spaces | Standard | FALSE | [9 empty] | 9/26/2016 | Dimmable | Stepped | No |  |  | 5113 | 95 | 54 | 4.58 | 1 | 3500 | 83
PQT4EG9F | LSI Industries | INTERIOR | TRI24 LED HO 40 [UE, 347] [Excludes Emergency Battery] | Indoor Luminaires | Troffer | 2x4 Luminaires for Ambient Lighting of Interior Commercial Spaces | Standard | FALSE | [9 empty] | 9/26/2016 | Dimmable | Continuous (Can dim down to ≤ 10% (W)) | No |  |  | 5195 | 96 | 54 | 4.58 | 1 | 4000 | 84
PG91UQ2V | LSI Industries | INTERIOR | TRI24 LED HO 40 [UE, 347] SD50 [Excludes Emergency Battery] | Indoor Luminaires | Troffer | 2x4 Luminaires for Ambient Lighting of Interior Commercial Spaces | Standard | FALSE | [9 empty] | 9/26/2016 | Dimmable | Stepped | No |  |  | 5195 | 96 | 54 | 4.58 | 1 | 4000 | 84
PBJVKHND | LTF LIGHTING, LLC | LTF Lighting LLC | LTF50W2X4-27K-D [120V Only] | Indoor Luminaires | Troffer | 2x4 Luminaires for Ambient Lighting of Interior Commercial Spaces | Standard | TRUE | 5072.04 | 106.7 | 47.6 | 6.13 | 0.989 | 2854 | 83.2 | 5 | 50000 | 8/10/2016 | Dimmable | Continuous (Cannot dim down to ≤ 10% (W) | No |  | 3.1 | 5300 | 106 | 50 | 6.13 | 0.989 | 2700 | 80
P2GPEJDZ | LTF LIGHTING, LLC | LTF Lighting LLC | LTF50W2X4-45K-D [120V Only] | Indoor Luminaires | Troffer | 2x4 Luminaires for Ambient Lighting of Interior Commercial Spaces | Standard | FALSE | [9 empty] | 8/10/2016 | Dimmable | Continuous (Cannot dim down to ≤ 10% (W) | No |  |  | 5900 | 118 | 50 | 6.13 | 0.989 | 4500 | 80
PH1TKRPB | LTF LIGHTING, LLC | LTF Lighting LLC | LTF50W2X4-30K-D [120V Only] | Indoor Luminaires | Troffer | 2x4 Luminaires for Ambient Lighting of Interior Commercial Spaces | Standard | FALSE | [9 empty] | 8/10/2016 | Dimmable | Continuous (Cannot dim down to ≤ 10% (W) | No |  |  | 5450 | 109 | 50 | 6.13 | 0.989 | 3000 | 80
PY3NJHUN | LTF LIGHTING, LLC | LTF Lighting LLC | LTF50W2X4-35K-D [120V Only] | Indoor Luminaires | Troffer | 2x4 Luminaires for Ambient Lighting of Interior Commercial Spaces | Standard | FALSE | [9 empty] | 8/10/2016 | Dimmable | Continuous (Cannot dim down to ≤ 10% (W) | No |  |  | 5600 | 112 | 50 | 6.13 | 0.989 | 3500 | 80
PRWJXJVN | LTF LIGHTING, LLC | LTF Lighting LLC | LTF50W2X4-30K [120V Only] | Indoor Luminaires | Troffer | 2x4 Luminaires for Ambient Lighting of Interior Commercial Spaces | Standard | FALSE | [9 empty] | 8/10/2016 | Not Dimmable | Not Dimmable | No |  |  | 5450 | 109 | 50 | 6.13 | 0.989 | 3000 | 80
PQ19PV39 | LTF LIGHTING, LLC | LTF Lighting LLC | LTF50W2X4-40K-D [120V Only] | Indoor Luminaires | Troffer | 2x4 Luminaires for Ambient Lighting of Interior Commercial Spaces | Standard | FALSE | [9 empty] | 8/10/2016 | Dimmable | Continuous (Cannot dim down to ≤ 10% (W) | No |  |  | 5750 | 115 | 50 | 6.13 | 0.989 | 4000 | 80
PUUU9QDP | LTF LIGHTING, LLC | LTF Lighting LLC | LTF50W2X4-45K [120V Only] | Indoor Luminaires | Troffer | 2x4 Luminaires for Ambient Lighting of Interior Commercial Spaces | Standard | FALSE | [9 empty] | 8/10/2016 | Not Dimmable | Not Dimmable | No |  |  | 5900 | 118 | 50 | 6.13 | 0.989 | 4500 | 80
PKHH5CGP | LTF LIGHTING, LLC | LTF Lighting LLC | LTF50W2X4-27K [120V Only] | Indoor Luminaires | Troffer | 2x4 Luminaires for Ambient Lighting of Interior Commercial Spaces | Standard | FALSE | [9 empty] | 8/10/2016 | Not Dimmable | Not Dimmable | No |  |  | 5300 | 106 | 50 | 6.13 | 0.989 | 2700 | 80
PRHB942M | LTF LIGHTING, LLC | LTF Lighting LLC | LTF50W2X4-50K-D [120V Only] | Indoor Luminaires | Troffer | 2x4 Luminaires for Ambient Lighting of Interior Commercial Spaces | Standard | FALSE | [9 empty] | 8/10/2016 | Dimmable | Continuous (Cannot dim down to ≤ 10% (W) | No |  |  | 6050 | 121 | 50 | 6.13 | 0.989 | 5000 | 80
PVET9UM4 | LTF LIGHTING, LLC | LTF Lighting LLC | LTF50W2X4-35K [120V Only] | Indoor Luminaires | Troffer | 2x4 Luminaires for Ambient Lighting of Interior Commercial Spaces | Standard | FALSE | [9 empty] | 8/10/2016 | Not Dimmable | Not Dimmable | No |  |  | 5600 | 112 | 50 | 6.13 | 0.989 | 3500 | 80
PAU76WBE | LTF LIGHTING, LLC | LTF Lighting LLC | LTF50W2X4-50K [120V Only] | Indoor Luminaires | Troffer | 2x4 Luminaires for Ambient Lighting of Interior Commercial Spaces | Standard | FALSE | [9 empty] | 8/10/2016 | Not Dimmable | Not Dimmable | No |  |  | 6050 | 121 | 50 | 6.13 | 0.989 | 5000 | 80
P00001LRO | LTF LIGHTING, LLC | LTF Lighting | LTF-P7-50W CNS (3000K) | Indoor Luminaires | Troffer | 2x4 Luminaires for Ambient Lighting of Interior Commercial Spaces | Standard | TRUE | 4223 | 84 | 50.3 | 12.81 | 0.9013 | 3025 | 80.3 | 5 | 50000 | 9/4/2014 | Not Yet Verified | Not Yet Verified | Not Yet Verified |  | 2 | 4223 | 84 | 50 |  | 0.9 | 3000
P00001LTR | LTF LIGHTING, LLC | LTF Lighting | LTF-P7-50W CDS (3000K) | Indoor Luminaires | Troffer | 2x4 Luminaires for Ambient Lighting of Interior Commercial Spaces | Standard | FALSE | [9 empty] | 9/4/2014 | Not Yet Verified | Not Yet Verified | Not Yet Verified |  |  | 4223 | 84 | 50 |  | 0.9 | 3500
P00001LTS | LTF LIGHTING, LLC | LTF Lighting | LTF-P7-50W CNS (3500K) | Indoor Luminaires | Troffer | 2x4 Luminaires for Ambient Lighting of Interior Commercial Spaces | Standard | FALSE | [9 empty] | 9/4/2014 | Not Yet Verified | Not Yet Verified | Not Yet Verified |  |  | 4223 | 84 | 50 |  | 0.9 | 4000
P00001LTT | LTF LIGHTING, LLC | LTF Lighting | LTF-P7-50W CDS (3500K) | Indoor Luminaires | Troffer | 2x4 Luminaires for Ambient Lighting of Interior Commercial Spaces | Standard | FALSE | [9 empty] | 9/4/2014 | Not Yet Verified | Not Yet Verified | Not Yet Verified |  |  | 4223 | 84 | 50 |  | 0.9 | 4500
P00001LTU | LTF LIGHTING, LLC | LTF Lighting | LTF-P7-50W CNS (4000K) | Indoor Luminaires | Troffer | 2x4 Luminaires for Ambient Lighting of Interior Commercial Spaces | Standard | FALSE | [9 empty] | 9/4/2014 | Not Yet Verified | Not Yet Verified | Not Yet Verified |  |  | 4223 | 84 | 50 |  | 0.9 | 5000
P00001LTV | LTF LIGHTING, LLC | LTF Lighting | LTF-P7-50W CDS (4000K) | Indoor Luminaires | Troffer | 2x4 Luminaires for Ambient Lighting of Interior Commercial Spaces | Standard | FALSE | [9 empty] | 9/4/2014 | Not Yet Verified | Not Yet Verified | Not Yet Verified |  |  | 4223 | 84 | 50 |  | 0.9 | 3000
P00001LTW | LTF LIGHTING, LLC | LTF Lighting | LTF-P7-50W CNS (4500K) | Indoor Luminaires | Troffer | 2x4 Luminaires for Ambient Lighting of Interior Commercial Spaces | Standard | FALSE | [9 empty] | 9/4/2014 | Not Yet Verified | Not Yet Verified | Not Yet Verified |  |  | 4223 | 84 | 50 |  | 0.9 | 3500
P00001LTX | LTF LIGHTING, LLC | LTF Lighting | LTF-P7-50W CDS (4500K) | Indoor Luminaires | Troffer | 2x4 Luminaires for Ambient Lighting of Interior Commercial Spaces | Standard | FALSE | [9 empty] | 9/4/2014 | Not Yet Verified | Not Yet Verified | Not Yet Verified |  |  | 4223 | 84 | 50 |  | 0.9 | 4000
P00001LTY | LTF LIGHTING, LLC | LTF Lighting | LTF-P7-50W CNS (5000K) | Indoor Luminaires | Troffer | 2x4 Luminaires for Ambient Lighting of Interior Commercial Spaces | Standard | FALSE | [9 empty] | 9/4/2014 | Not Yet Verified | Not Yet Verified | Not Yet Verified |  |  | 4223 | 84 | 50 |  | 0.9 | 4500
P00001LTZ | LTF LIGHTING, LLC | LTF Lighting | LTF-P7-50W CDS (5000K) | Indoor Luminaires | Troffer | 2x4 Luminaires for Ambient Lighting of Interior Commercial Spaces | Standard | FALSE | [9 empty] | 9/4/2014 | Not Yet Verified | Not Yet Verified | Not Yet Verified |  |  | 4223 | 84 | 50 |  | 0.9 | 5000
P00001LVL | LTF LIGHTING, LLC | LTF Lighting | LTF-P7-50W CNS (3000K) [Meanwell Driver] | Indoor Luminaires | Troffer | 2x4 Luminaires for Ambient Lighting of Interior Commercial Spaces | Standard | FALSE | [9 empty] | 9/4/2014 | Not Yet Verified | Not Yet Verified | Not Yet Verified |  |  | 4193 | 87.2 | 50 |  | 0.9 | 3000
P00001LVM | LTF LIGHTING, LLC | LTF Lighting | LTF-P7-50W CDS (3000K) [Meanwell Driver] | Indoor Luminaires | Troffer | 2x4 Luminaires for Ambient Lighting of Interior Commercial Spaces | Standard | FALSE | [9 empty] | 9/4/2014 | Not Yet Verified | Not Yet Verified | Not Yet Verified |  |  | 4193 | 87.2 | 50 |  | 0.9 | 3000
P00001LVN | LTF LIGHTING, LLC | LTF Lighting | LTF-P7-50W CNS (3500K) [Meanwell Driver] | Indoor Luminaires | Troffer | 2x4 Luminaires for Ambient Lighting of Interior Commercial Spaces | Standard | FALSE | [9 empty] | 9/4/2014 | Not Yet Verified | Not Yet Verified | Not Yet Verified |  |  | 4193 | 87.2 | 50 |  | 0.9 | 3500
P00001LVO | LTF LIGHTING, LLC | LTF Lighting | LTF-P7-50W CDS (3500K) [Meanwell Driver] | Indoor Luminaires | Troffer | 2x4 Luminaires for Ambient Lighting of Interior Commercial Spaces | Standard | FALSE | [9 empty] | 9/4/2014 | Not Yet Verified | Not Yet Verified | Not Yet Verified |  |  | 4193 | 87.2 | 50 |  | 0.9 | 3500
P00001LVP | LTF LIGHTING, LLC | LTF Lighting | LTF-P7-50W CNS (4000K) [Meanwell Driver] | Indoor Luminaires | Troffer | 2x4 Luminaires for Ambient Lighting of Interior Commercial Spaces | Standard | FALSE | [9 empty] | 9/4/2014 | Not Yet Verified | Not Yet Verified | Not Yet Verified |  |  | 4193 | 87.2 | 50 |  | 0.9 | 4000
P00001LVQ | LTF LIGHTING, LLC | LTF Lighting | LTF-P7-50W CDS (4000K) [Meanwell Driver] | Indoor Luminaires | Troffer | 2x4 Luminaires for Ambient Lighting of Interior Commercial Spaces | Standard | FALSE | [9 empty] | 9/4/2014 | Not Yet Verified | Not Yet Verified | Not Yet Verified |  |  | 4193 | 87.2 | 50 |  | 0.9 | 4000
P00001LVR | LTF LIGHTING, LLC | LTF Lighting | LTF-P7-50W CNS (4500K) [Meanwell Driver] | Indoor Luminaires | Troffer | 2x4 Luminaires for Ambient Lighting of Interior Commercial Spaces | Standard | FALSE | [9 empty] | 9/4/2014 | Not Yet Verified | Not Yet Verified | Not Yet Verified |  |  | 4193 | 87.2 | 50 |  | 0.9 | 4500
P00001LVS | LTF LIGHTING, LLC | LTF Lighting | LTF-P7-50W CDS (4500K) [Meanwell Driver] | Indoor Luminaires | Troffer | 2x4 Luminaires for Ambient Lighting of Interior Commercial Spaces | Standard | FALSE | [9 empty] | 9/4/2014 | Not Yet Verified | Not Yet Verified | Not Yet Verified |  |  | 4193 | 87.2 | 50 |  | 0.9 | 4500
P00001LVT | LTF LIGHTING, LLC | LTF Lighting | LTF-P7-50W CNS (5000K) [Meanwell Driver] | Indoor Luminaires | Troffer | 2x4 Luminaires for Ambient Lighting of Interior Commercial Spaces | Standard | FALSE | [9 empty] | 9/4/2014 | Not Yet Verified | Not Yet Verified | Not Yet Verified |  |  | 4193 | 87.2 | 50 |  | 0.9 | 5000
P00001LVU | LTF LIGHTING, LLC | LTF Lighting | LTF-P7-50W CDS (5000K) [Meanwell Driver] | Indoor Luminaires | Troffer | 2x4 Luminaires for Ambient Lighting of Interior Commercial Spaces | Standard | FALSE | [9 empty] | 9/4/2014 | Not Yet Verified | Not Yet Verified | Not Yet Verified |  |  | 4193 | 87.2 | 50 |  | 0.9 | 5000
PTWK7A5Z | LucidLED | LucidLED, Inc. | 2X4PAN50WDN (3500K) | Indoor Luminaires | Troffer | 2x4 Luminaires for Ambient Lighting of Interior Commercial Spaces | Premium | TRUE | 6004.2 | 120.06 | 50.01 | 18.37 | 0.9285 | 3530 | 82.7 | 5 | 50000 | 5/19/2016 | Not Dimmable | Not Dimmable | No |  | 3 | 6004.2 | 120.06 | 50.01 | 18.35 | 0.9285 | 3500 | 82.7
PGUX9H4R | LucidLED | LucidLED, Inc. | 2X4PAN50WDY (4500K) | Indoor Luminaires | Troffer | 2x4 Luminaires for Ambient Lighting of Interior Commercial Spaces | Premium | FALSE | [9 empty] | 5/19/2016 | Dimmable | Continuous (Can dim down to ≤ 10% (W)) | No |  |  | 6250 | 125 | 50 | 18.35 | 0.9285 | 4500 | 82.7
PY4Z8HKP | LucidLED | LucidLED, Inc. | 2X4PAN50WDN (4500K) | Indoor Luminaires | Troffer | 2x4 Luminaires for Ambient Lighting of Interior Commercial Spaces | Premium | FALSE | [9 empty] | 5/19/2016 | Not Dimmable | Not Dimmable | No |  |  | 6250 | 125 | 50 | 18.35 | 0.9285 | 4500 | 82.7
PN3JVCPY | LucidLED | LucidLED, Inc. | 2X4PAN50WDY (3500K) | Indoor Luminaires | Troffer | 2x4 Luminaires for Ambient Lighting of Interior Commercial Spaces | Premium | FALSE | [9 empty] | 5/19/2016 | Dimmable | Continuous (Can dim down to ≤ 10% (W)) | No |  |  | 6004.2 | 120.06 | 50.01 | 18.35 | 0.9285 | 3500 | 82.7
PHDEP3M3 | LucidLED | LucidLED, Inc. | 2X4PAN50WDY (5000K) | Indoor Luminaires | Troffer | 2x4 Luminaires for Ambient Lighting of Interior Commercial Spaces | Premium | FALSE | [9 empty] | 5/19/2016 | Dimmable | Continuous (Can dim down to ≤ 10% (W)) | No |  |  | 6250 | 125 | 50 | 18.35 | 0.9146 | 5000 | 80.3
PV3QVF98 | LucidLED | LucidLED, Inc. | 2X4PAN50WDY (4000K) | Indoor Luminaires | Troffer | 2x4 Luminaires for Ambient Lighting of Interior Commercial Spaces | Premium | FALSE | [9 empty] | 5/19/2016 | Dimmable | Continuous (Can dim down to ≤ 10% (W)) | No |  |  | 6250 | 125 | 50 | 18.35 | 0.9285 | 4000 | 82.7
PP41JDCT | LucidLED | LucidLED, Inc. | 2X4PAN50WDN (4000K) | Indoor Luminaires | Troffer | 2x4 Luminaires for Ambient Lighting of Interior Commercial Spaces | Premium | FALSE | [9 empty] | 5/19/2016 | Not Dimmable | Not Dimmable | No |  |  | 6250 | 125 | 50 | 18.35 | 0.9285 | 4000 | 82.7
PS9K1C2F | LucidLED | LucidLED, Inc. | 2X4PAN50WDN (5000K) | Indoor Luminaires | Troffer | 2x4 Luminaires for Ambient Lighting of Interior Commercial Spaces | Premium | FALSE | [9 empty] | 5/19/2016 | Not Dimmable | Not Dimmable | No |  |  | 6250 | 125 | 50 | 18.35 | 0.9146 | 5000 | 80.3
P000010MG | Luma Vue | Luma Vue | 0131-A-318-X1 | Indoor Luminaires | Troffer | 2x4 Luminaires for Ambient Lighting of Interior Commercial Spaces | Standard | TRUE | 4394 | 84.34 | 52.1 | 12.88 | 0.945 | 4098 | 85.3 | 5 | 50000 | 8/14/2012 | Not Yet Verified | Not Yet Verified | Not Yet Verified |  | 1.6
PSC27HNX | Lumax Lighting | Lumax Lighting | LCBLED30L35K24-9FAR | Indoor Luminaires | Troffer | 2x4 Luminaires for Ambient Lighting of Interior Commercial Spaces | Standard | TRUE | 3087 | 103.5 | 29.83 | 8.47 | 0.9595 | 3536 | 85.02 | 5 | 50000 | 9/29/2015 | Dimmable | Continuous (Can dim down to ≤ 10% (W)) | Yes |  | 3 | 3000 | 103.5 | 29.99 | 8.47 | 0.9595 | 3500 | 80
P2MD6KB9 | Lumax Lighting | Lumax Lighting | LCBLED40L35K24-9FAR | Indoor Luminaires | Troffer | 2x4 Luminaires for Ambient Lighting of Interior Commercial Spaces | Standard | TRUE | 3920 | 95.9 | 40.88 | 8.47 | 0.9595 | 3541 | 85.02 | 5 | 50000 | 9/29/2015 | Dimmable | Continuous (Can dim down to ≤ 10% (W)) | Yes |  | 3 | 4000 | 95.9 | 41.71 | 8.47 | 0.9595 | 3500 | 80
PD8RD5ET | Lumax Lighting | Lumax Lighting | LCBLED44L4K24-9FAR | Indoor Luminaires | Troffer | 2x4 Luminaires for Ambient Lighting of Interior Commercial Spaces | Standard | FALSE | [9 empty] | 9/29/2015 | Dimmable | Continuous (Can dim down to ≤ 10% (W)) | Yes |  |  | 4400 | 95.9 | 45.88 | 8.47 | 0.9595 | 4000 | 80
PEJRCDX6 | Lumax Lighting | Lumax Lighting | LCBLED42L35K24-9FAR | Indoor Luminaires | Troffer | 2x4 Luminaires for Ambient Lighting of Interior Commercial Spaces | Standard | FALSE | [9 empty] | 9/29/2015 | Dimmable | Continuous (Can dim down to ≤ 10% (W)) | Yes |  |  | 4200 | 95.9 | 43.8 | 8.47 | 0.9595 | 3500 | 80
PKW8T6Z2 | Lumax Lighting | Lumax Lighting | LCBLED41L4K24-9FAR | Indoor Luminaires | Troffer | 2x4 Luminaires for Ambient Lighting of Interior Commercial Spaces | Standard | FALSE | [9 empty] | 9/29/2015 | Dimmable | Continuous (Can dim down to ≤ 10% (W)) | Yes |  |  | 4100 | 95.9 | 42.75 | 8.47 | 0.9595 | 4000 | 80
P2XHQBPH | Lumax Lighting | Lumax Lighting | LCBLED31L4K24-9FAR | Indoor Luminaires | Troffer | 2x4 Luminaires for Ambient Lighting of Interior Commercial Spaces | Standard | FALSE | [9 empty] | 9/29/2015 | Dimmable | Continuous (Can dim down to ≤ 10% (W)) | Yes |  |  | 3100 | 103.5 | 29.95 | 8.47 | 0.9595 | 4000 | 80
PJCFS3DN | Lumax Lighting | Lumax Lighting | LGLED46L4K24-9FARS | Indoor Luminaires | Troffer | 2x4 Luminaires for Ambient Lighting of Interior Commercial Spaces | Standard | TRUE | 4519.776 | 105.8 | 42.72 | 8.12 | 0.9706 | 4110 | 83.31 | 5 | 50000 | 9/8/2015 | Dimmable | Continuous (Can dim down to ≤ 10% (W)) | Yes |  | 3 | 4520 | 108.8 | 42.721 | 4.8792 | 0.998 | 4110 | 83.31
P1B34CS7 | Lumax Lighting | Lumax Lighting | NCBLED41L3K24-9FAR-WR | Indoor Luminaires | Troffer | 2x4 Luminaires for Ambient Lighting of Interior Commercial Spaces | Standard | TRUE | 4247 | 126.1 | 33.69 | 10.4 | 0.975 | 3110 | 83.5 | 5 | 50000 | 6/23/2016 | Dimmable | Continuous (Can dim down to ≤ 10% (W)) | Yes |  | 4 | 4107 | 120 | 34.1 | 10.9 | 0.949 | 3127 | 83.5
PTEG5YUD | Lumax Lighting | Lumax Lighting | NCBLED41L35K24-9FAR-WR | Indoor Luminaires | Troffer | 2x4 Luminaires for Ambient Lighting of Interior Commercial Spaces | Standard | FALSE | [9 empty] | 6/23/2016 | Dimmable | Continuous (Can dim down to ≤ 10% (W)) | Yes |  |  | 4171 | 122 | 34.1 | 10.9 | 0.949 | 3500 | 83.5
P2NTRX1H | Lumax Lighting | Lumax Lighting | NCBLED41L4K24-9FAR-WR | Indoor Luminaires | Troffer | 2x4 Luminaires for Ambient Lighting of Interior Commercial Spaces | Standard | FALSE | [9 empty] | 6/23/2016 | Dimmable | Continuous (Can dim down to ≤ 10% (W)) | Yes |  |  | 4301 | 126 | 34.1 | 10.9 | 0.949 | 4000 | 83.5
PDPZTNRE | Lumax Lighting | Lumax Lighting | NCBLED41L5K24-9FAR-WR | Indoor Luminaires | Troffer | 2x4 Luminaires for Ambient Lighting of Interior Commercial Spaces | Standard | FALSE | [9 empty] | 6/23/2016 | Dimmable | Continuous (Can dim down to ≤ 10% (W)) | Yes |  |  | 4430 | 130 | 34.1 | 10.9 | 0.949 | 5191 | 84.4
PMKMYRSC | Lumax Lighting | Lumax Lighting | NCBLED57L3K24-9FAR-WR | Indoor Luminaires | Troffer | 2x4 Luminaires for Ambient Lighting of Interior Commercial Spaces | Standard | FALSE | [9 empty] | 6/23/2016 | Dimmable | Continuous (Can dim down to ≤ 10% (W)) | Yes |  |  | 5718 | 108 | 53.1 | 7.83 | 0.976 | 3127 | 83.5
PSDKZUQR | Lumax Lighting | Lumax Lighting | NCBLED57L35K24-9FAR-WR | Indoor Luminaires | Troffer | 2x4 Luminaires for Ambient Lighting of Interior Commercial Spaces | Standard | FALSE | [9 empty] | 6/23/2016 | Dimmable | Continuous (Can dim down to ≤ 10% (W)) | Yes |  |  | 5808 | 109 | 53.1 | 7.83 | 0.976 | 3500 | 83.5
P8WRXX6Q | Lumax Lighting | Lumax Lighting | NCBLED57L4K24-9FAR-WR | Indoor Luminaires | Troffer | 2x4 Luminaires for Ambient Lighting of Interior Commercial Spaces | Standard | FALSE | [9 empty] | 6/23/2016 | Dimmable | Continuous (Can dim down to ≤ 10% (W)) | Yes |  |  | 5988 | 113 | 53.1 | 7.83 | 0.976 | 4000 | 83.5
PZRUCCKX | Lumax Lighting | Lumax Lighting | NCBLED57L5K24-9FAR-WR | Indoor Luminaires | Troffer | 2x4 Luminaires for Ambient Lighting of Interior Commercial Spaces | Standard | FALSE | [9 empty] | 6/23/2016 | Dimmable | Continuous (Can dim down to ≤ 10% (W)) | Yes |  |  | 6168 | 116 | 53.1 | 7.83 | 0.976 | 5191 | 84.4
PHXSZGAG | Lumax Lighting | Lumax Lighting | LDELED33L4K24-9EARS-WR | Indoor Luminaires | Troffer | 2x4 Luminaires for Ambient Lighting of Interior Commercial Spaces | Standard | TRUE | 3291 | 105.81 | 31.104 | 8.726 | 0.955 |  |  | 5 | 50000 | 4/20/2015 | Dimmable | Continuous (Can dim down to ≤ 10% (W)) | Not Yet Verified |  | 2.1 | 3291 | 110 | 30 | 8.51 | 0.9757 | 4000 | 80
PSMTW3MB | Lumax Lighting | Lumax Lighting | LDELED41L4K24-9EARS-WR | Indoor Luminaires | Troffer | 2x4 Luminaires for Ambient Lighting of Interior Commercial Spaces | Standard | FALSE | [9 empty] | 4/20/2015 | Dimmable | Continuous (Can dim down to ≤ 10% (W)) | Not Yet Verified |  |  | 4119 | 111 | 37 | 8.51 | 0.9757 | 4000 | 80
P7B5YYAQ | Lumax Lighting | Lumax Lighting | LDELED57L4K24-9EARS-WR | Indoor Luminaires | Troffer | 2x4 Luminaires for Ambient Lighting of Interior Commercial Spaces | Standard | FALSE | [9 empty] | 4/20/2015 | Dimmable | Continuous (Can dim down to ≤ 10% (W)) | Not Yet Verified |  |  | 5679 | 114 | 50 | 8.51 | 0.9757 | 4000 | 80
PN8FJ4ZM | Lumectra, LLC. | Lumectra | LU-PL2X4-50W (2700K) | Indoor Luminaires | Troffer | 2x4 Luminaires for Ambient Lighting of Interior Commercial Spaces | Standard | TRUE | 3690.8 | 85.16 | 43.34 | 16.03 | 0.9099 | 2830 | 81 | 5 |  | 9/29/2015 | Not Dimmable | Not Dimmable | Not Yet Verified |  | 2.1 | 3691 | 85 | 50 |  |  | 2700 | 80
PBXPYANJ | Lumectra, LLC. | Lumectra | LU-PL2X4-50W (3000K) | Indoor Luminaires | Troffer | 2x4 Luminaires for Ambient Lighting of Interior Commercial Spaces | Standard | FALSE | [9 empty] | 9/29/2015 | Not Dimmable | Not Dimmable | Not Yet Verified |  |  | 3691 | 85 | 50 |  |  | 3000 | 80
PYGUPYW8 | Lumectra, LLC. | Lumectra | LU-PL2X4-50W (3500K) | Indoor Luminaires | Troffer | 2x4 Luminaires for Ambient Lighting of Interior Commercial Spaces | Standard | FALSE | [9 empty] | 9/29/2015 | Not Dimmable | Not Dimmable | Not Yet Verified |  |  | 3691 | 85 | 50 |  |  | 3500 | 80
P8ZT9ZX9 | Lumectra, LLC. | Lumectra | LU-PL2X4-50W (4000K) | Indoor Luminaires | Troffer | 2x4 Luminaires for Ambient Lighting of Interior Commercial Spaces | Standard | FALSE | [9 empty] | 9/29/2015 | Not Dimmable | Not Dimmable | Not Yet Verified |  |  | 3691 | 85 | 50 |  |  | 4000 | 80
PP29131C | Lumectra, LLC. | Lumectra | LU-PL2X4-50W (4500K) | Indoor Luminaires | Troffer | 2x4 Luminaires for Ambient Lighting of Interior Commercial Spaces | Standard | FALSE | [9 empty] | 9/29/2015 | Not Dimmable | Not Dimmable | Not Yet Verified |  |  | 3691 | 85 | 50 |  |  | 4500 | 80
PMAQCUSU | Lumectra, LLC. | Lumectra | LU-PL2X4-50W (5000K) | Indoor Luminaires | Troffer | 2x4 Luminaires for Ambient Lighting of Interior Commercial Spaces | Standard | FALSE | [9 empty] | 9/29/2015 | Not Dimmable | Not Dimmable | Not Yet Verified |  |  | 4408 | 94 | 50 |  |  | 5000 | 82
PXCMU32P | Lumectra, LLC. | Lumectra | LU-PL2X4-50WD (2700K) | Indoor Luminaires | Troffer | 2x4 Luminaires for Ambient Lighting of Interior Commercial Spaces | Standard | TRUE | 3754.5 | 85.14 | 44.1 | 14.08 | 0.9108 | 2826 | 81 | 5 |  | 9/29/2015 | Not Dimmable | Not Dimmable | Not Yet Verified |  | 2.1 | 3755 | 85 | 50 |  |  | 2700 | 80
P1C7H8RQ | Lumectra, LLC. | Lumectra | LU-PL2X4-50WD(3000K) | Indoor Luminaires | Troffer | 2x4 Luminaires for Ambient Lighting of Interior Commercial Spaces | Standard | FALSE | [9 empty] | 9/29/2015 | Not Dimmable | Not Dimmable | Not Yet Verified |  |  | 3755 | 85 | 50 |  |  | 3000 | 80
PJYKDCNY | Lumectra, LLC. | Lumectra | LU-PL2X4-50WD(3500K) | Indoor Luminaires | Troffer | 2x4 Luminaires for Ambient Lighting of Interior Commercial Spaces | Standard | FALSE | [9 empty] | 9/29/2015 | Not Dimmable | Not Dimmable | Not Yet Verified |  |  | 3755 | 85 | 50 |  |  | 3500 | 80
P5P8HWGM | Lumectra, LLC. | Lumectra | LU-PL2X4-50WD(4000K) | Indoor Luminaires | Troffer | 2x4 Luminaires for Ambient Lighting of Interior Commercial Spaces | Standard | FALSE | [9 empty] | 9/29/2015 | Not Dimmable | Not Dimmable | Not Yet Verified |  |  | 3755 | 85 | 50 |  |  | 4000 | 80
PGDKDEQM | Lumectra, LLC. | Lumectra | LU-PL2X4-50WD(4500K) | Indoor Luminaires | Troffer | 2x4 Luminaires for Ambient Lighting of Interior Commercial Spaces | Standard | FALSE | [9 empty] | 9/29/2015 | Not Dimmable | Not Dimmable | Not Yet Verified |  |  | 3755 | 85 | 50 |  |  | 4500 | 80
PWFQ75VX | Lumectra, LLC. | Lumectra | LU-PL2X4-50WD(5000K) | Indoor Luminaires | Troffer | 2x4 Luminaires for Ambient Lighting of Interior Commercial Spaces | Standard | FALSE | [9 empty] | 9/29/2015 | Not Dimmable | Not Dimmable | Not Yet Verified |  |  | 4446 | 95 | 50 |  |  | 5000 | 82
PWJHU9WB | Lumen Focus, LLC | ATL | ATL 24 HI UV WO 835 | Indoor Luminaires | Troffer | 2x4 Luminaires for Ambient Lighting of Interior Commercial Spaces | Standard | TRUE | 5249.2 | 100.8 | 52.1 | 15.08 | 0.9306 | 3532 | 84.4 | 5 | 50000 | 5/10/2016 | Dimmable | Continuous (Cannot dim down to ≤ 10% (W) | Not Yet Verified |  | 2.1 | 5827 | 111.9 | 52 |  |  | 3500 | 84.4
PTTTVKWK | Lumen Focus, LLC | ATL | ATL 24 HI UV WO 840 | Indoor Luminaires | Troffer | 2x4 Luminaires for Ambient Lighting of Interior Commercial Spaces | Standard | FALSE | [9 empty] | 5/10/2016 | Dimmable | Continuous (Cannot dim down to ≤ 10% (W) | Not Yet Verified |  |  | 5827 | 111.9 | 52 |  |  | 4000 | 84.4
PSGHP62U | Lumen Focus, LLC | ATL | ATL 24 MD UV WO 835 | Indoor Luminaires | Troffer | 2x4 Luminaires for Ambient Lighting of Interior Commercial Spaces | Standard | TRUE | 4405.8 | 92.7 | 47.55 | 12.07 | 0.9442 | 3573 | 83.7 | 5 | 50000 | 5/10/2016 | Dimmable | Continuous (Can dim down to ≤ 10% (W)) | No |  | 3 | 4405.8 | 92.7 | 47.55 | 6.71 | 0.9955 | 3573 | 83.7
P9P23ZHY | Lumen Focus, LLC | ATL | ATL 24 MD UV WO 840 | Indoor Luminaires | Troffer | 2x4 Luminaires for Ambient Lighting of Interior Commercial Spaces | Standard | FALSE | [9 empty] | 5/10/2016 | Dimmable | Continuous (Can dim down to ≤ 10% (W)) | No |  |  | 4495.6 | 94.4 | 47.66 | 6.77 | 0.9955 | 4118.4 | 83.9
PZQYWUKQ | Lumen Focus, LLC | ATL | ATL 24 MD UV WO 850 | Indoor Luminaires | Troffer | 2x4 Luminaires for Ambient Lighting of Interior Commercial Spaces | Standard | FALSE | [9 empty] | 5/10/2016 | Dimmable | Continuous (Can dim down to ≤ 10% (W)) | No |  |  | 4675.6 | 97.7 | 47.88 | 6.89 | 0.9956 | 5211 | 84.4
PMX5VYGD | Lumen Focus, LLC | ETL | ETL 24 MD UV PH 835 | Indoor Luminaires | Troffer | 2x4 Luminaires for Ambient Lighting of Interior Commercial Spaces | Standard | FALSE | [9 empty] | 5/10/2016 | Dimmable | Continuous (Can dim down to ≤ 10% (W)) | No |  |  | 4465 | 94 | 47.48 | 6.8 | 0.9955 | 3589 | 83.6
PMWB9Q1A | Lumen Focus, LLC | ETL | ETL 24 MD UV PH 840 | Indoor Luminaires | Troffer | 2x4 Luminaires for Ambient Lighting of Interior Commercial Spaces | Standard | FALSE | [9 empty] | 5/10/2016 | Dimmable | Continuous (Can dim down to ≤ 10% (W)) | No |  |  | 4531 | 95.7 | 47.34 | 6.75 | 0.9955 | 4051 | 83.6
P66GF6H2 | Lumen Focus, LLC | ETL | ETL 24 MD UV PH 850 | Indoor Luminaires | Troffer | 2x4 Luminaires for Ambient Lighting of Interior Commercial Spaces | Standard | FALSE | [9 empty] | 5/10/2016 | Dimmable | Continuous (Can dim down to ≤ 10% (W)) | No |  |  | 4662 | 99.1 | 47.06 | 6.64 | 0.9955 | 4976 | 83.6
PPT66CE4 | Lumen Focus, LLC | ETL | ETL 24 MD UV PW 835 | Indoor Luminaires | Troffer | 2x4 Luminaires for Ambient Lighting of Interior Commercial Spaces | Standard | FALSE | [9 empty] | 5/10/2016 | Dimmable | Continuous (Can dim down to ≤ 10% (W)) | No |  |  | 4614 | 97.2 | 47.46 | 6.67 | 0.9955 | 3598 | 83.7
PRQFZM68 | Lumen Focus, LLC | ETL | ETL 24 MD UV PW 840 | Indoor Luminaires | Troffer | 2x4 Luminaires for Ambient Lighting of Interior Commercial Spaces | Standard | FALSE | [9 empty] | 5/10/2016 | Dimmable | Continuous (Can dim down to ≤ 10% (W)) | No |  |  | 4685 | 99 | 47.33 | 6.68 | 0.9955 | 4064 | 83.7
P85UE6J9 | Lumen Focus, LLC | ETL | ETL 24 MD UV PW 850 | Indoor Luminaires | Troffer | 2x4 Luminaires for Ambient Lighting of Interior Commercial Spaces | Standard | FALSE | [9 empty] | 5/10/2016 | Dimmable | Continuous (Can dim down to ≤ 10% (W)) | No |  |  | 4826 | 102.5 | 47.08 | 6.69 | 0.9955 | 4996 | 83.7
PWNWTKVP | Lumen Focus, LLC | ETL | ETL 24 MD UV SW 835 | Indoor Luminaires | Troffer | 2x4 Luminaires for Ambient Lighting of Interior Commercial Spaces | Standard | FALSE | [9 empty] | 5/10/2016 | Dimmable | Continuous (Can dim down to ≤ 10% (W)) | No |  |  | 4625 | 97.4 | 47.48 | 6.84 | 0.9955 | 3613 | 83.6
P1M53PNK | Lumen Focus, LLC | ETL | ETL 24 MD UV SW 840 | Indoor Luminaires | Troffer | 2x4 Luminaires for Ambient Lighting of Interior Commercial Spaces | Standard | FALSE | [9 empty] | 5/10/2016 | Dimmable | Continuous (Can dim down to ≤ 10% (W)) | No |  |  | 4691 | 99.1 | 47.33 | 6.77 | 0.9955 | 4084 | 83.6
P8TZ8V2P | Lumen Focus, LLC | ETL | ETL 24 MD UV SW 850 | Indoor Luminaires | Troffer | 2x4 Luminaires for Ambient Lighting of Interior Commercial Spaces | Standard | FALSE | [9 empty] | 5/10/2016 | Dimmable | Continuous (Can dim down to ≤ 10% (W)) | No |  |  | 4825 | 102.6 | 47.05 | 6.64 | 0.9955 | 5026 | 83.5
PUKV6ZYX | Lumen Focus, LLC | PTL | PTL 24 MD UV SW 835 | Indoor Luminaires | Troffer | 2x4 Luminaires for Ambient Lighting of Interior Commercial Spaces | Standard | FALSE | [9 empty] | 5/10/2016 | Dimmable | Continuous (Can dim down to ≤ 10% (W)) | No |  |  | 4739 | 98.7 | 48.04 | 6.87 | 0.9956 | 3601 | 83.8
PGR5SSAK | Lumen Focus, LLC | PTL | PTL 24 MD UV SW 840 | Indoor Luminaires | Troffer | 2x4 Luminaires for Ambient Lighting of Interior Commercial Spaces | Standard | FALSE | [9 empty] | 5/10/2016 | Dimmable | Continuous (Can dim down to ≤ 10% (W)) | No |  |  | 4827 | 100.6 | 47.99 | 6.84 | 0.9956 | 4152 | 84
PXWVQA2Z | Lumen Focus, LLC | PTL | PTL 24 MD UV SW 850 | Indoor Luminaires | Troffer | 2x4 Luminaires for Ambient Lighting of Interior Commercial Spaces | Standard | FALSE | [9 empty] | 5/10/2016 | Dimmable | Continuous (Can dim down to ≤ 10% (W)) | No |  |  | 5004 | 104.5 | 47.9 | 6.77 | 0.9956 | 5257 | 84.5
PY1Q7122 | Lumen Focus, LLC | ATL | ATL 24 HI UV SW 835 | Indoor Luminaires | Troffer | 2x4 Luminaires for Ambient Lighting of Interior Commercial Spaces | Standard | TRUE | 5712.4 | 109.6 | 52.1 | 15.1 | 0.93 | 3545 | 84.4 | 5 | 50000 | 5/10/2016 | Dimmable | Continuous (Cannot dim down to ≤ 10% (W) | Not Yet Verified |  | 2.1 | 5827 | 111.9 | 52 |  |  | 3500 | 84.4
P4AFFT83 | Lumen Focus, LLC | ATL | ATL 24 HI UV SW 840 | Indoor Luminaires | Troffer | 2x4 Luminaires for Ambient Lighting of Interior Commercial Spaces | Standard | FALSE | [9 empty] | 5/10/2016 | Dimmable | Continuous (Cannot dim down to ≤ 10% (W) | Not Yet Verified |  |  | 5827 | 111.9 | 52 |  |  | 4000 | 84.4
P6DYSR4W | Lumen Focus, LLC | ATL | ATL 24 HI UV FR 835 | Indoor Luminaires | Troffer | 2x4 Luminaires for Ambient Lighting of Interior Commercial Spaces | Standard | TRUE | 5827.4 | 111.9 | 52.1 | 15.06 | 0.93 | 3556 | 84.4 | 5 | 50000 | 5/10/2016 | Dimmable | Continuous (Cannot dim down to ≤ 10% (W) | Not Yet Verified |  | 2.1 | 5827 | 111.9 | 52 |  |  | 3500 | 84.4
P4VCX8BP | Lumen Focus, LLC | ATL | ATL 24 HI UV FR 840 | Indoor Luminaires | Troffer | 2x4 Luminaires for Ambient Lighting of Interior Commercial Spaces | Standard | FALSE | [9 empty] | 5/10/2016 | Dimmable | Continuous (Cannot dim down to ≤ 10% (W) | Not Yet Verified |  |  | 5827 | 111.9 | 52 |  |  | 4000 | 84.4
PDTWUPGV | Lumen Focus, LLC | PTL | PTL 24 HI UV SW 835 | Indoor Luminaires | Troffer | 2x4 Luminaires for Ambient Lighting of Interior Commercial Spaces | Standard | TRUE | 5567.6 | 107.1 | 52 | 14.96 | 0.93 | 3561 | 84.5 | 5 | 50000 | 5/10/2016 | Dimmable | Continuous (Cannot dim down to ≤ 10% (W) | Not Yet Verified |  | 2.1 | 5567 | 107.1 | 52 |  |  | 3500 | 84.4
PGPJ5FFH | Lumen Focus, LLC | PTL | PTL 24 HI UV SW 840 | Indoor Luminaires | Troffer | 2x4 Luminaires for Ambient Lighting of Interior Commercial Spaces | Standard | FALSE | [9 empty] | 5/10/2016 | Dimmable | Continuous (Cannot dim down to ≤ 10% (W) | Not Yet Verified |  |  | 5567 | 107.1 | 52 |  |  | 4000 | 84.4
P7P5QPYW | Lumen Focus, LLC | ETL | ETL 24 HI UV PW 835 | Indoor Luminaires | Troffer | 2x4 Luminaires for Ambient Lighting of Interior Commercial Spaces | Standard | TRUE | 5298.6 | 102.5 | 51.7 | 15.12 | 0.93 | 3579 | 84.7 | 5 | 50000 | 5/10/2016 | Dimmable | Continuous (Cannot dim down to ≤ 10% (W) | Not Yet Verified |  | 2.1 | 5298.6 | 102.5 | 51.7 | 15.12 | 0.93 | 3579 | 84.7
PVME5B85 | Lumen Focus, LLC | ETL | ETL 24 HI UV PW 840 | Indoor Luminaires | Troffer | 2x4 Luminaires for Ambient Lighting of Interior Commercial Spaces | Standard | FALSE | [9 empty] | 5/10/2016 | Dimmable | Continuous (Cannot dim down to ≤ 10% (W) | Not Yet Verified |  |  | 5335 | 103.2 | 51.7 |  |  | 4000 | 84.6
P24D1N7R | Lumen Focus, LLC | ETL | ETL-2-4-VL-UV-A12-835 | Indoor Luminaires | Troffer | 2x4 Luminaires for Ambient Lighting of Interior Commercial Spaces | Standard | TRUE | 3242.2 | 123.9 | 26.16 | 10.8 | 0.978 | 3556 | 85 | 5 | 50000 | 8/17/2016 | Dimmable | Continuous (Can dim down to ≤ 10% (W)) | No |  | 3.1 | 3063 | 117.4 | 26 | 11.43 | 0.95 | 3500 | 84
PZAYMUNZ | Lumen Focus, LLC | ETL | ETL-2-4-VL-UV-A12-840 | Indoor Luminaires | Troffer | 2x4 Luminaires for Ambient Lighting of Interior Commercial Spaces | Standard | FALSE | [9 empty] | 8/17/2016 | Dimmable | Continuous (Can dim down to ≤ 10% (W)) | No |  |  | 3167 | 121.4 | 26 | 11.43 | 0.95 | 4000 | 84
PCQRQSNS | Lumen Focus, LLC | ETL | ETL-2-4-VL-UV-A12-850 | Indoor Luminaires | Troffer | 2x4 Luminaires for Ambient Lighting of Interior Commercial Spaces | Standard | FALSE | [9 empty] | 8/17/2016 | Dimmable | Continuous (Can dim down to ≤ 10% (W)) | No |  |  | 3297 | 126.3 | 26 | 11.43 | 0.95 | 5000 | 84
PEX4Z8XQ | Lumen Focus, LLC | ETL | ETL-2-4-LW-UV-A12-835 | Indoor Luminaires | Troffer | 2x4 Luminaires for Ambient Lighting of Interior Commercial Spaces | Standard | FALSE | [9 empty] | 8/17/2016 | Dimmable | Continuous (Can dim down to ≤ 10% (W)) | No |  |  | 3430 | 114.3 | 30 | 11.43 | 0.95 | 3500 | 84
P57FBA4T | Lumen Focus, LLC | ETL | ETL-2-4-LW-UV-A12-840 | Indoor Luminaires | Troffer | 2x4 Luminaires for Ambient Lighting of Interior Commercial Spaces | Standard | FALSE | [9 empty] | 8/17/2016 | Dimmable | Continuous (Can dim down to ≤ 10% (W)) | No |  |  | 3547 | 118.2 | 30 | 11.43 | 0.95 | 4000 | 84
PS328J6D | Lumen Focus, LLC | ETL | ETL-2-4-LW-UV-A12-850 | Indoor Luminaires | Troffer | 2x4 Luminaires for Ambient Lighting of Interior Commercial Spaces | Standard | FALSE | [9 empty] | 8/17/2016 | Dimmable | Continuous (Can dim down to ≤ 10% (W)) | No |  |  | 3693 | 123.1 | 30 | 11.43 | 0.95 | 5000 | 84
PMB37SRV | Lumen Focus, LLC | ETL | ETL-2-4-MD-UV-A12-835 | Indoor Luminaires | Troffer | 2x4 Luminaires for Ambient Lighting of Interior Commercial Spaces | Standard | FALSE | [9 empty] | 8/17/2016 | Dimmable | Continuous (Can dim down to ≤ 10% (W)) | No |  |  | 4707 | 107 | 44 | 8 | 0.97 | 3500 | 84
P69VNVHX | Lumen Focus, LLC | ETL | ETL-2-4-MD-UV-A12-840 | Indoor Luminaires | Troffer | 2x4 Luminaires for Ambient Lighting of Interior Commercial Spaces | Standard | FALSE | [9 empty] | 8/17/2016 | Dimmable | Continuous (Can dim down to ≤ 10% (W)) | No |  |  | 4868 | 110.6 | 44 | 8 | 0.97 | 4000 | 84
PFKBPJA5 | Lumen Focus, LLC | ETL | ETL-2-4-MD-UV-A12-850 | Indoor Luminaires | Troffer | 2x4 Luminaires for Ambient Lighting of Interior Commercial Spaces | Standard | FALSE | [9 empty] | 8/17/2016 | Dimmable | Continuous (Can dim down to ≤ 10% (W)) | No |  |  | 5067 | 115.2 | 44 | 8 | 0.97 | 5000 | 84
PDSJUTGW | Lumen Focus, LLC | ETL | ETL-2-4-HI-UV-A12-835 | Indoor Luminaires | Troffer | 2x4 Luminaires for Ambient Lighting of Interior Commercial Spaces | Standard | FALSE | [9 empty] | 8/17/2016 | Dimmable | Continuous (Can dim down to ≤ 10% (W)) | No |  |  | 5565 | 101.2 | 55 | 8 | 0.97 | 3500 | 84
PXZRGSN3 | Lumen Focus, LLC | ETL | ETL-2-4-HI-UV-A12-840 | Indoor Luminaires | Troffer | 2x4 Luminaires for Ambient Lighting of Interior Commercial Spaces | Standard | FALSE | [9 empty] | 8/17/2016 | Dimmable | Continuous (Can dim down to ≤ 10% (W)) | No |  |  | 5755 | 104.6 | 55 | 8 | 0.97 | 4000 | 84
PWA2RG59 | Lumen Focus, LLC | ETL | ETL-2-4-HI-UV-A12-850 | Indoor Luminaires | Troffer | 2x4 Luminaires for Ambient Lighting of Interior Commercial Spaces | Standard | FALSE | [9 empty] | 8/17/2016 | Dimmable | Continuous (Can dim down to ≤ 10% (W)) | No |  |  | 5991 | 108.9 | 55 | 8 | 0.97 | 5000 | 84
P000010PJ | LumenOptix | LumenOptix | LERx-24-30-40 | Indoor Luminaires | Troffer | 2x4 Luminaires for Ambient Lighting of Interior Commercial Spaces | Standard | TRUE | 3307 | 109 | 30.23 | 19.4 | 0.916 | 4027 | 82 | 5 | 50000 | 8/16/2013 | Not Yet Verified | Not Yet Verified | Not Yet Verified |  | 2 | 3200 | 107 | 30 |  | 0.99 | 4000 | 82
P000010PL | LumenOptix | LumenOptix | LERx-24-40-40 | Indoor Luminaires | Troffer | 2x4 Luminaires for Ambient Lighting of Interior Commercial Spaces | Standard | FALSE | [9 empty] | 8/16/2013 | Not Yet Verified | Not Yet Verified | Not Yet Verified |  |  | 4200 | 105 | 40 |  | 0.99 | 4000 | 82
P000010PO | LumenOptix | LumenOptix | LERx-22-20-40 | Indoor Luminaires | Troffer | 2x4 Luminaires for Ambient Lighting of Interior Commercial Spaces | Standard | TRUE | 2506 | 99.05 | 25.3 | 8.29 | 0.94 | 4100 | 84 | 5 | 50000 | 9/13/2013 | Not Yet Verified | Not Yet Verified | Not Yet Verified |  | 2 | 2500 | 100 | 25 |  | 0.99 | 4000 | 82
P000010PP | LumenOptix | LumenOptix | LERx-22-30-40 | Indoor Luminaires | Troffer | 2x4 Luminaires for Ambient Lighting of Interior Commercial Spaces | Standard | TRUE | 3036 | 97.31 | 31.2 | 8.37 | 0.95 | 4100 | 84 | 5 | 50000 | 9/13/2013 | Not Yet Verified | Not Yet Verified | Not Yet Verified |  | 2 | 3100 | 100 | 31 |  | 0.99 | 4000 | 82
P000010PQ | LumenOptix | LumenOptix | LERx-22-40-40 | Indoor Luminaires | Troffer | 2x4 Luminaires for Ambient Lighting of Interior Commercial Spaces | Standard | TRUE | 3845 | 93.55 | 41.1 | 18.7 | 0.9 | 4110 | 84 | 5 | 50000 | 9/13/2013 | Not Yet Verified | Not Yet Verified | Not Yet Verified |  | 2 | 4300 | 100 | 43 |  | 0.99 | 4000 | 82
P000010PR | LumenOptix | LumenOptix | LERx-22-50-40 | Indoor Luminaires | Troffer | 2x4 Luminaires for Ambient Lighting of Interior Commercial Spaces | Standard | TRUE | 4643 | 87.6 | 53 | 17.9 | 0.93 | 4120 | 84 | 5 | 50000 | 9/13/2013 | Not Yet Verified | Not Yet Verified | Not Yet Verified |  | 2 | 5000 | 95 | 53 |  | 0.99 | 4000 | 82
P000010Q0 | LumenOptix | LumenOptix | LERx-24-30-30 | Indoor Luminaires | Troffer | 2x4 Luminaires for Ambient Lighting of Interior Commercial Spaces | Standard | TRUE | 3001 | 102.9 | 29.2 | 8.95 | 0.92 | 3110 |  | 5 | 50000 | 3/12/2014 | Not Yet Verified | Not Yet Verified | Not Yet Verified |  | 2.1 | 3001 | 102.9 | 30 |  |  | 3000
P000010Q2 | LumenOptix | LumenOptix | LERx-24-30-35 | Indoor Luminaires | Troffer | 2x4 Luminaires for Ambient Lighting of Interior Commercial Spaces | Standard | FALSE | [9 empty] | 3/12/2014 | Not Yet Verified | Not Yet Verified | Not Yet Verified |  |  | 3000 | 100 | 30 |  | 0.9 | 3500
P000010Q3 | LumenOptix | LumenOptix | LERx-24-30-50 | Indoor Luminaires | Troffer | 2x4 Luminaires for Ambient Lighting of Interior Commercial Spaces | Standard | FALSE | [9 empty] | 3/12/2014 | Not Yet Verified | Not Yet Verified | Not Yet Verified |  |  | 3000 | 100 | 30 |  | 0.9 | 5000
P000010Q4 | LumenOptix | LumenOptix | LERx-24-40-30 | Indoor Luminaires | Troffer | 2x4 Luminaires for Ambient Lighting of Interior Commercial Spaces | Standard | FALSE | [9 empty] | 3/12/2014 | Not Yet Verified | Not Yet Verified | Not Yet Verified |  |  | 4400 | 100 | 40 |  | 0.9 | 3000
P000010Q5 | LumenOptix | LumenOptix | LERx-24-40-35 | Indoor Luminaires | Troffer | 2x4 Luminaires for Ambient Lighting of Interior Commercial Spaces | Standard | FALSE | [9 empty] | 3/12/2014 | Not Yet Verified | Not Yet Verified | Not Yet Verified |  |  | 4400 | 100 | 40 |  | 0.9 | 3500
P000010Q6 | LumenOptix | LumenOptix | LERx-24-40-50 | Indoor Luminaires | Troffer | 2x4 Luminaires for Ambient Lighting of Interior Commercial Spaces | Standard | FALSE | [9 empty] | 3/12/2014 | Not Yet Verified | Not Yet Verified | Not Yet Verified |  |  | 4400 | 100 | 40 |  | 0.9 | 5000
P000010Q7 | LumenOptix | LumenOptix | LERx-24-50-30 | Indoor Luminaires | Troffer | 2x4 Luminaires for Ambient Lighting of Interior Commercial Spaces | Standard | FALSE | [9 empty] | 3/12/2014 | Not Yet Verified | Not Yet Verified | Not Yet Verified |  |  | 5100 | 100 | 50 |  | 0.9 | 3000
P000010Q8 | LumenOptix | LumenOptix | LERx-24-50-35 | Indoor Luminaires | Troffer | 2x4 Luminaires for Ambient Lighting of Interior Commercial Spaces | Standard | FALSE | [9 empty] | 3/12/2014 | Not Yet Verified | Not Yet Verified | Not Yet Verified |  |  | 5100 | 100 | 50 |  | 0.9 | 3500
P000010Q9 | LumenOptix | LumenOptix | LERx-24-50-50 | Indoor Luminaires | Troffer | 2x4 Luminaires for Ambient Lighting of Interior Commercial Spaces | Standard | FALSE | [9 empty] | 3/12/2014 | Not Yet Verified | Not Yet Verified | Not Yet Verified |  |  | 5100 | 100 | 50 |  | 0.9 | 5000
P000010QW | Lumenor Energy Services, LLC | Lumenor Energy Services | LES-2X4PNL-WW-50W | Indoor Luminaires | Troffer | 2x4 Luminaires for Ambient Lighting of Interior Commercial Spaces | Standard | TRUE | 4704.5 | 85.96 | 54.73 | 17.34 | 0.914 | 3229 | 82.5 | 5 | 50000 | 1/29/2014 | Not Yet Verified | Not Yet Verified | Not Yet Verified |  | 2.1 | 4200 | 89.97 | 50 | 12.5 | 0.93 | 2800 | 83
P000010QX | Lumenor Energy Services, LLC | Lumenor Energy Services | LES-2X4PNL-NW-50W | Indoor Luminaires | Troffer | 2x4 Luminaires for Ambient Lighting of Interior Commercial Spaces | Standard | FALSE | [9 empty] | 1/29/2014 | Not Yet Verified | Not Yet Verified | Not Yet Verified |  |  | 4933 | 89.97 | 50 | 12.5 | 0.93 | 4000 | 83
P000010QY | Lumenor Energy Services, LLC | Lumenor Energy Services | LES-2X4PNL-CW-50W | Indoor Luminaires | Troffer | 2x4 Luminaires for Ambient Lighting of Interior Commercial Spaces | Standard | FALSE | [9 empty] | 1/29/2014 | Not Yet Verified | Not Yet Verified | Not Yet Verified |  |  | 4500 | 89.97 | 50 | 12.5 | 0.93 | 5500 | 83
PVBXW95V | Lumenwerx ULC | Lumenwerx | NOV[R,S]S–24–PMO–HLO–LED–80–4000–30–UNV–D–1 | Indoor Luminaires | Troffer | 2x4 Luminaires for Ambient Lighting of Interior Commercial Spaces | Premium | TRUE | 3893 | 117.65 | 33.09 | 12.76 | 0.967 | 3050 | 82 | 5 | 60000 | 7/29/2016 | Dimmable | Continuous (Can dim down to ≤ 10% (W)) | Yes |  | 3.1 | 3893 | 117.6 | 33.09 | 5.94 | 1 | 3050 | 82
PVYEKTTK | Lumenwerx ULC | Lumenwerx | VEG[R,S]–24–MTO–HLO–LED–80–4000–30–UNV–D–1 | Indoor Luminaires | Troffer | 2x4 Luminaires for Ambient Lighting of Interior Commercial Spaces | Premium | FALSE | [9 empty] | 7/29/2016 | Dimmable | Continuous (Can dim down to ≤ 10% (W)) | Yes |  |  | 4218.8 | 126.9 | 33.26 | 5.94 | 1 | 3050 | 82
PXAKPC99 | Lumenwerx ULC | Lumenwerx | NOV[R,S]F–24–PMO–HLO–LED–80–5500–30–UNV–D–1 | Indoor Luminaires | Troffer | 2x4 Luminaires for Ambient Lighting of Interior Commercial Spaces | Premium | FALSE | [9 empty] | 7/29/2016 | Dimmable | Continuous (Can dim down to ≤ 10% (W)) | Yes |  |  | 5664.15 | 121.8 | 46.5 | 7.19 | 1 | 3057 | 81.9
PZE79AP8 | Lumenwerx ULC | Lumenwerx | NOV[R,S]S–24–PMO–HLO–LED–80–5500–30–UNV–D–1 | Indoor Luminaires | Troffer | 2x4 Luminaires for Ambient Lighting of Interior Commercial Spaces | Premium | FALSE | [9 empty] | 7/29/2016 | Dimmable | Continuous (Can dim down to ≤ 10% (W)) | Yes |  |  | 5410 | 116.9 | 46.29 | 7.19 | 1 | 3057 | 81.9
PTA4QMK2 | Lumenwerx ULC | Lumenwerx | VEG[R,S]–24–MTO–HLO–LED–80–5500–30–UNV–D–1 | Indoor Luminaires | Troffer | 2x4 Luminaires for Ambient Lighting of Interior Commercial Spaces | Premium | FALSE | [9 empty] | 7/29/2016 | Dimmable | Continuous (Can dim down to ≤ 10% (W)) | Yes |  |  | 5862.76 | 126.01 | 46.53 | 7.19 | 1 | 3057 | 81.9
PWEQD434 | Lumenwerx ULC | Lumenwerx | NOV[R,S]F–24–PMO–HLO–LED–80–2300–35–UNV–D–1 | Indoor Luminaires | Troffer | 2x4 Luminaires for Ambient Lighting of Interior Commercial Spaces | Premium | FALSE | [9 empty] | 7/29/2016 | Dimmable | Continuous (Can dim down to ≤ 10% (W)) | Yes |  |  | 4117.09 | 126.29 | 32.6 | 6.12 | 1 | 3568.85 | 82.8
PBJPG9B9 | Lumenwerx ULC | Lumenwerx | NOV[R,S]S–24–PMO–HLO–LED–80–2300–35–UNV–D–1 | Indoor Luminaires | Troffer | 2x4 Luminaires for Ambient Lighting of Interior Commercial Spaces | Premium | FALSE | [9 empty] | 7/29/2016 | Dimmable | Continuous (Can dim down to ≤ 10% (W)) | Yes |  |  | 3932.36 | 121.18 | 32.45 | 6.12 | 1 | 3568.85 | 82.8
PHHASQW2 | Lumenwerx ULC | Lumenwerx | VEG[R,S]–24–MTO–HLO–LED–80–2300–35–UNV–D–1 | Indoor Luminaires | Troffer | 2x4 Luminaires for Ambient Lighting of Interior Commercial Spaces | Premium | FALSE | [9 empty] | 7/29/2016 | Dimmable | Continuous (Can dim down to ≤ 10% (W)) | Yes |  |  | 4261.45 | 130.65 | 32.62 | 6.12 | 1 | 3568.85 | 82.8
PYRV262G | Lumenwerx ULC | Lumenwerx | NOV[R,S]F–24–PMO–HLO–LED–80–3200–35–UNV–D–1 | Indoor Luminaires | Troffer | 2x4 Luminaires for Ambient Lighting of Interior Commercial Spaces | Premium | FALSE | [9 empty] | 7/29/2016 | Dimmable | Continuous (Can dim down to ≤ 10% (W)) | Yes |  |  | 5721.41 | 125.45 | 45.61 | 7.41 | 1 | 3577.04 | 82.7
PJ1N3P67 | Lumenwerx ULC | Lumenwerx | NOV[R,S]S–24–PMO–HLO–LED–80–3200–35–UNV–D–1 | Indoor Luminaires | Troffer | 2x4 Luminaires for Ambient Lighting of Interior Commercial Spaces | Premium | FALSE | [9 empty] | 7/29/2016 | Dimmable | Continuous (Can dim down to ≤ 10% (W)) | Yes |  |  | 5464.7 | 120.38 | 45.4 | 7.41 | 1 | 3577.04 | 82.7
P6E15UHF | Lumenwerx ULC | Lumenwerx | VEG[R,S]–24–MTO–HLO–LED–80–3200–35–UNV–D–1 | Indoor Luminaires | Troffer | 2x4 Luminaires for Ambient Lighting of Interior Commercial Spaces | Premium | FALSE | [9 empty] | 7/29/2016 | Dimmable | Continuous (Can dim down to ≤ 10% (W)) | Yes |  |  | 5922.03 | 129.79 | 45.63 | 7.41 | 1 | 3577.04 | 82.7
PXAHX88W | Lumenwerx ULC | Lumenwerx | NOV[R,S]F–24–PMO–HLO–LED–80–4000–40–UNV–D–1 | Indoor Luminaires | Troffer | 2x4 Luminaires for Ambient Lighting of Interior Commercial Spaces | Premium | FALSE | [9 empty] | 7/29/2016 | Dimmable | Continuous (Can dim down to ≤ 10% (W)) | Yes |  |  | 4158.3 | 130.11 | 31.96 | 6.31 | 1 | 4087.7 | 83.6
P5CUJVUE | Lumenwerx ULC | Lumenwerx | NOV[R,S]S–24–PMO–HLO–LED–80–4000–40–UNV–D–1 | Indoor Luminaires | Troffer | 2x4 Luminaires for Ambient Lighting of Interior Commercial Spaces | Premium | FALSE | [9 empty] | 7/29/2016 | Dimmable | Continuous (Can dim down to ≤ 10% (W)) | Yes |  |  | 3971.72 | 124.85 | 31.81 | 6.31 | 1 | 4087.7 | 83.6
PRSCBEQ9 | Lumenwerx ULC | Lumenwerx | VEG[R,S]–24–MTO–HLO–LED–80–4000–40–UNV–D–1 | Indoor Luminaires | Troffer | 2x4 Luminaires for Ambient Lighting of Interior Commercial Spaces | Premium | FALSE | [9 empty] | 7/29/2016 | Dimmable | Continuous (Can dim down to ≤ 10% (W)) | Yes |  |  | 4304.1 | 134.61 | 31.97 | 6.31 | 1 | 4087.7 | 83.6
PF3VY2GN | Lumenwerx ULC | Lumenwerx | NOV[R,S]F–24–PMO–HLO–LED–80–5500–40–UNV–D–1 | Indoor Luminaires | Troffer | 2x4 Luminaires for Ambient Lighting of Interior Commercial Spaces | Premium | FALSE | [9 empty] | 7/29/2016 | Dimmable | Continuous (Can dim down to ≤ 10% (W)) | Yes |  |  | 5778.68 | 129.26 | 44.71 | 7.64 | 1 | 4097.08 | 83.5
PAYACEWQ | Lumenwerx ULC | Lumenwerx | NOV[R,S]S–24–PMO–HLO–LED–80–5500–40–UNV–D–1 | Indoor Luminaires | Troffer | 2x4 Luminaires for Ambient Lighting of Interior Commercial Spaces | Premium | FALSE | [9 empty] | 7/29/2016 | Dimmable | Continuous (Can dim down to ≤ 10% (W)) | Yes |  |  | 5519.39 | 124.03 | 44.5 | 7.64 | 1 | 4097.08 | 83.5
PB8XQD3G | Lumenwerx ULC | Lumenwerx | VEG[R,S]–24–MTO–HLO–LED–80–5500–40–UNV–D–1 | Indoor Luminaires | Troffer | 2x4 Luminaires for Ambient Lighting of Interior Commercial Spaces | Premium | FALSE | [9 empty] | 7/29/2016 | Dimmable | Continuous (Can dim down to ≤ 10% (W)) | Yes |  |  | 5981.3 | 133.72 | 44.73 | 7.64 | 1 | 4097.08 | 83.5
PXNQ87XB | Lumenwerx ULC | Lumenwerx | NOV[R,S]F-24-PMO-HLO-LED-80-4000-30-UNV-D-1 | Indoor Luminaires | Troffer | 2x4 Luminaires for Ambient Lighting of Interior Commercial Spaces | Premium | FALSE | [9 empty] | 7/29/2016 | Dimmable | Continuous (Can dim down to ≤ 10% (W)) | Yes |  |  | 4075.9 | 122.61 | 33.24 | 5.94 | 1 | 3050 | 82
P00001LNS | Lumia Energy Solutions LLC | LUMIA | LF24N0048E | Indoor Luminaires | Troffer | 2x4 Luminaires for Ambient Lighting of Interior Commercial Spaces | Standard | TRUE | 4432.3 | 89.54 | 49.5 | 22.1 | 0.92 | 4967 | 85.3 | 5 |  | 9/2/2014 | Not Yet Verified | Not Yet Verified | Not Yet Verified |  | 2.1 | 4000 | 90 | 48 | 20 | 0.9 | 5000 | 80
PHFPAPYT | Luminance | Luminance | F9964-30(4000K) | Indoor Luminaires | Troffer | 2x4 Luminaires for Ambient Lighting of Interior Commercial Spaces | Standard | TRUE | 5118.12 | 101.79 | 50.28 | 7.49 | 0.945 | 4109 | 84 | 5 | 50000 | 4/26/2016 | Dimmable | Continuous (Can dim down to ≤ 10% (W)) | No |  | 3.1 | 5100 | 98.08 | 52 | 10 | 0.95 | 4000 | 80
P31Y9CMV | Luminance | Luminance | F9964-30(4500K) | Indoor Luminaires | Troffer | 2x4 Luminaires for Ambient Lighting of Interior Commercial Spaces | Standard | FALSE | [9 empty] | 4/26/2016 | Dimmable | Continuous (Can dim down to ≤ 10% (W)) | No |  |  | 5100 | 98.08 | 52 | 10 | 0.95 | 4500 | 80
P93RVQPB | Luminance | Luminance | F9964-30(5000K) | Indoor Luminaires | Troffer | 2x4 Luminaires for Ambient Lighting of Interior Commercial Spaces | Standard | FALSE | [9 empty] | 4/26/2016 | Dimmable | Continuous (Can dim down to ≤ 10% (W)) | No |  |  | 5100 | 98.08 | 52 | 10 | 0.95 | 5000 | 80
P69G23GF | Luminance | Luminance | F9962-30(3000K) | Indoor Luminaires | Troffer | 2x4 Luminaires for Ambient Lighting of Interior Commercial Spaces | Standard | TRUE | 5031.28 | 99.43 | 50.6 | 11.2 | 0.958 | 3070 | 84.3 | 5 | 50000 | 3/11/2016 | Not Dimmable | Not Dimmable | No |  | 3.1 | 5000 | 96.15 | 52 | 10 | 0.95 | 3000 | 80
P1PRUX7E | Luminance | Luminance | F9962-30(3500K) | Indoor Luminaires | Troffer | 2x4 Luminaires for Ambient Lighting of Interior Commercial Spaces | Standard | FALSE | [9 empty] | 3/11/2016 | Not Dimmable | Not Dimmable | No |  |  | 5000 | 96.15 | 52 | 10 | 0.95 | 3500 | 80
PNW1MMAK | Luminance | Luminance | F9962-30(4000K) | Indoor Luminaires | Troffer | 2x4 Luminaires for Ambient Lighting of Interior Commercial Spaces | Standard | FALSE | [9 empty] | 3/11/2016 | Not Dimmable | Not Dimmable | No |  |  | 5000 | 96.15 | 52 | 10 | 0.95 | 4000 | 80
PPPC177Y | Luminance | Luminance | F9962-30(4500K) | Indoor Luminaires | Troffer | 2x4 Luminaires for Ambient Lighting of Interior Commercial Spaces | Standard | FALSE | [9 empty] | 3/11/2016 | Not Dimmable | Not Dimmable | No |  |  | 5000 | 96.15 | 52 | 10 | 0.95 | 4500 | 80
P3ER1AYH | Luminance | Luminance | F9962-30(5000K) | Indoor Luminaires | Troffer | 2x4 Luminaires for Ambient Lighting of Interior Commercial Spaces | Standard | FALSE | [9 empty] | 3/11/2016 | Not Dimmable | Not Dimmable | No |  |  | 5000 | 96.15 | 52 | 10 | 0.95 | 5000 | 80
PH93XJ6G | Luminance | Luminance | F9968-30(3000K) | Indoor Luminaires | Troffer | 2x4 Luminaires for Ambient Lighting of Interior Commercial Spaces | Standard | TRUE | 5102.74 | 98.32 | 51.9 | 8.7 | 0.963 | 3118 | 82.9 | 5 | 50000 | 3/11/2016 | Dimmable | Continuous (Can dim down to ≤ 10% (W)) | No |  | 3.1 | 5100 | 98.08 | 52 | 10 | 0.95 | 3000 | 80
PV9NT4MT | Luminance | Luminance | F9968-30(3500K) | Indoor Luminaires | Troffer | 2x4 Luminaires for Ambient Lighting of Interior Commercial Spaces | Standard | FALSE | [9 empty] | 3/11/2016 | Dimmable | Continuous (Can dim down to ≤ 10% (W)) | No |  |  | 5100 | 98.08 | 52 | 10 | 0.95 | 3500 | 80
PT3UX71A | Luminance | Luminance | F9968-30(4000K) | Indoor Luminaires | Troffer | 2x4 Luminaires for Ambient Lighting of Interior Commercial Spaces | Standard | FALSE | [9 empty] | 3/11/2016 | Dimmable | Continuous (Can dim down to ≤ 10% (W)) | No |  |  | 5100 | 98.08 | 52 | 10 | 0.95 | 4000 | 80
PM6JNQ1V | Luminance | Luminance | F9968-30(4500K) | Indoor Luminaires | Troffer | 2x4 Luminaires for Ambient Lighting of Interior Commercial Spaces | Standard | FALSE | [9 empty] | 3/11/2016 | Dimmable | Continuous (Can dim down to ≤ 10% (W)) | No |  |  | 5100 | 98.08 | 52 | 10 | 0.95 | 4500 | 80
P71CUYBX | Luminance | Luminance | F9968-30(5000K) | Indoor Luminaires | Troffer | 2x4 Luminaires for Ambient Lighting of Interior Commercial Spaces | Standard | FALSE | [9 empty] | 3/11/2016 | Dimmable | Continuous (Can dim down to ≤ 10% (W)) | No |  |  | 5100 | 98.08 | 52 | 10 | 0.95 | 5000 | 80
P7EFDPTS | Lumingen Technologies, Ltd. | Lumingen Technologies Ltd | ART-P7-0050-3K | Indoor Luminaires | Troffer | 2x4 Luminaires for Ambient Lighting of Interior Commercial Spaces | Standard | TRUE | 4704.5 | 85.96 | 54.73 | 17.34 | 0.914 | 3229 | 82.5 | 5 | 50000 | 6/16/2015 | Not Yet Verified | Not Yet Verified | Not Yet Verified |  | 2 |  | 85 | 50 |  | 0.9 | 3000 | 80
PAMWQM4W | Lumingen Technologies, Ltd. | Lumingen Technologies Ltd | ART-P7-0050-4K | Indoor Luminaires | Troffer | 2x4 Luminaires for Ambient Lighting of Interior Commercial Spaces | Standard | FALSE | [9 empty] | 6/16/2015 | Not Yet Verified | Not Yet Verified | Not Yet Verified |  |  | 4250 | 85 | 50 |  |  | 4000 | 80
PMJ9MXKZ | Lumingen Technologies, Ltd. | Lumingen Technologies Ltd | ART-P7-0050-5K | Indoor Luminaires | Troffer | 2x4 Luminaires for Ambient Lighting of Interior Commercial Spaces | Standard | FALSE | [9 empty] | 6/16/2015 | Not Yet Verified | Not Yet Verified | Not Yet Verified |  |  | 4250 | 85 | 50 |  |  | 5000 | 80
PGR64UCF | Luminlite LLC | LuminLite | ELV435K | Indoor Luminaires | Troffer | 2x4 Luminaires for Ambient Lighting of Interior Commercial Spaces | Standard | TRUE | 5567.6 | 107.1 | 52 | 14.96 | 0.9312 | 3561 | 84.5 | 5 | 50000 | 6/4/2015 | Dimmable | Continuous (Cannot dim down to ≤ 10% (W) | Not Yet Verified |  | 2.1 | 5125 | 98.6 | 52 |  |  | 3500 | 84.4
PAB3BV6J | Luminlite LLC | LuminLite | ELV440K | Indoor Luminaires | Troffer | 2x4 Luminaires for Ambient Lighting of Interior Commercial Spaces | Standard | FALSE | [9 empty] | 6/4/2015 | Dimmable | Continuous (Cannot dim down to ≤ 10% (W) | Not Yet Verified |  |  | 5125 | 98.6 | 52 |  |  | 4000 | 84.4
PTAD7PQ6 | Luminlite LLC | LuminLite | ELL435KC | Indoor Luminaires | Troffer | 2x4 Luminaires for Ambient Lighting of Interior Commercial Spaces | Standard | TRUE | 5249.2 | 100.8 | 52.1 | 15.08 | 0.9306 | 3532 | 84.4 | 5 | 50000 | 6/4/2015 | Dimmable | Continuous (Cannot dim down to ≤ 10% (W) | Not Yet Verified |  | 2.1 | 5827 | 111.9 | 52 |  |  | 3500 | 84.4
P72Q4W21 | Luminlite LLC | LuminLite | ELL440KC | Indoor Luminaires | Troffer | 2x4 Luminaires for Ambient Lighting of Interior Commercial Spaces | Standard | FALSE | [9 empty] | 6/4/2015 | Dimmable | Continuous (Cannot dim down to ≤ 10% (W) | Not Yet Verified |  |  | 5827 | 111.9 | 52 |  |  | 4000 | 84.4
PQFQ8DUT | Luminlite LLC | LuminLite | RDI435K | Indoor Luminaires | Troffer | 2x4 Luminaires for Ambient Lighting of Interior Commercial Spaces | Standard | TRUE | 5140.7 | 99.4 | 51.7 | 15.47 | 0.9293 | 3539 | 84.3 | 5 | 50000 | 6/4/2015 | Dimmable | Continuous (Cannot dim down to ≤ 10% (W) | Not Yet Verified |  | 2.1 | 5827 | 111.9 | 52 |  |  | 3500 | 84.4
PAZDFSNH | Luminlite LLC | LuminLite | RDI440K | Indoor Luminaires | Troffer | 2x4 Luminaires for Ambient Lighting of Interior Commercial Spaces | Standard | FALSE | [9 empty] | 6/4/2015 | Dimmable | Continuous (Cannot dim down to ≤ 10% (W) | Not Yet Verified |  |  | 5140.7 | 99.4 | 51.7 |  |  | 4000 | 84.3
PK73BWXP | Luminlite LLC | LuminLite | ELL435KW | Indoor Luminaires | Troffer | 2x4 Luminaires for Ambient Lighting of Interior Commercial Spaces | Standard | TRUE | 5712.4 | 109.6 | 52.1 | 15.1 | 0.93 | 3545 | 84.4 | 5 | 50000 | 6/4/2015 | Dimmable | Continuous (Cannot dim down to ≤ 10% (W) | Not Yet Verified |  | 2.1 | 5827 | 111.9 | 52 |  |  | 3500 | 84.4
PUNS1R13 | Luminlite LLC | LuminLite | ELL440KW | Indoor Luminaires | Troffer | 2x4 Luminaires for Ambient Lighting of Interior Commercial Spaces | Standard | FALSE | [9 empty] | 6/4/2015 | Dimmable | Continuous (Cannot dim down to ≤ 10% (W) | Not Yet Verified |  |  | 5827 | 111.9 | 52 |  |  | 4000 | 84.4
PY9Z3TQN | Luminlite LLC | LuminLite | ELL435KF | Indoor Luminaires | Troffer | 2x4 Luminaires for Ambient Lighting of Interior Commercial Spaces | Standard | TRUE | 5827.4 | 111.9 | 52.1 | 15.06 | 0.93 | 3556 | 84.4 | 5 | 50000 | 6/4/2015 | Dimmable | Continuous (Cannot dim down to ≤ 10% (W) | Not Yet Verified |  | 2.1 | 5827 | 111.9 | 52 |  |  | 3500 | 84.4
PG2EURY5 | Luminlite LLC | LuminLite | ELL440KF | Indoor Luminaires | Troffer | 2x4 Luminaires for Ambient Lighting of Interior Commercial Spaces | Standard | FALSE | [9 empty] | 6/4/2015 | Dimmable | Continuous (Cannot dim down to ≤ 10% (W) | Not Yet Verified |  |  | 5827 | 111.9 | 52 |  |  | 4000 | 84.4
PC3A217K | Luminlite LLC | LuminLite | ELC435K | Indoor Luminaires | Troffer | 2x4 Luminaires for Ambient Lighting of Interior Commercial Spaces | Standard | TRUE | 5567.6 | 107.1 | 52 | 14.96 | 0.93 | 3561 | 84.5 | 5 | 50000 | 6/4/2015 | Dimmable | Continuous (Cannot dim down to ≤ 10% (W) | Not Yet Verified |  | 2.1 | 5567 | 107.1 | 52 |  |  | 3500 | 84.4
PCCRXV98 | Luminlite LLC | LuminLite | ELC440K | Indoor Luminaires | Troffer | 2x4 Luminaires for Ambient Lighting of Interior Commercial Spaces | Standard | FALSE | [9 empty] | 6/4/2015 | Dimmable | Continuous (Cannot dim down to ≤ 10% (W) | Not Yet Verified |  |  | 5567 | 107.1 | 52 |  |  | 4000 | 84.4
PMHJC2QC | Luminlite LLC | LuminLite | ELP435K | Indoor Luminaires | Troffer | 2x4 Luminaires for Ambient Lighting of Interior Commercial Spaces | Standard | TRUE | 5298.6 | 102.5 | 51.7 | 15.12 | 0.93 | 3579 | 84.7 | 5 | 50000 | 6/4/2015 | Dimmable | Continuous (Cannot dim down to ≤ 10% (W) | Not Yet Verified |  | 2.1 | [5 empty] | 3500
PDJ5R1HC | Luminlite LLC | LuminLite | ELP440K | Indoor Luminaires | Troffer | 2x4 Luminaires for Ambient Lighting of Interior Commercial Spaces | Standard | FALSE | [9 empty] | 6/4/2015 | Dimmable | Continuous (Cannot dim down to ≤ 10% (W) | Not Yet Verified |  |  | 5298.6 | 102.5 | 51.7 |  |  | 4000 | 84.7
PFYSF9US | Luminlite LLC | LuminLite | ELF435K | Indoor Luminaires | Troffer | 2x4 Luminaires for Ambient Lighting of Interior Commercial Spaces | Standard | TRUE | 4486.5 | 86.9 | 51.6 | 15.14 | 0.9307 | 3535 | 84.4 | 5 | 50000 | 6/4/2015 | Dimmable | Continuous (Cannot dim down to ≤ 10% (W) | Not Yet Verified |  | 2.1 | [5 empty] | 3500
PUR914TV | Luminlite LLC | LuminLite | ELF440K | Indoor Luminaires | Troffer | 2x4 Luminaires for Ambient Lighting of Interior Commercial Spaces | Standard | FALSE | [9 empty] | 6/4/2015 | Dimmable | Continuous (Cannot dim down to ≤ 10% (W) | Not Yet Verified |  |  | 4486.5 | 86.9 | 51.6 |  |  | 4000 | 84.4
PHKH17CP | Luminlite LLC | LuminLite LLC | LFP245040MVWDSC | Indoor Luminaires | Troffer | 2x4 Luminaires for Ambient Lighting of Interior Commercial Spaces | Standard | TRUE | 5407.41 | 109 | 49.65 | 15.4 | 0.912 | 4041 | 82 | 5 | 50000 | 8/20/2015 | Dimmable | Continuous (Can dim down to ≤ 10% (W)) | Not Yet Verified |  | 2.1 | 5407.4 | 109 | 49.65 | 11.01 | 0.994 | 4041 | 82
PB1ATCGS | Luminlite LLC | LuminLite LLC | LFP245040MVW | Indoor Luminaires | Troffer | 2x4 Luminaires for Ambient Lighting of Interior Commercial Spaces | Standard | FALSE | [9 empty] | 8/20/2015 | Not Dimmable | Not Dimmable | Not Yet Verified |  |  | 5407.4 | 109 | 49.65 | 11.01 | 0.994 | 4000 | 82
PY78UY13 | Luminoso, LLC | Luminoso | LMT24-18-40W-40K-K-Y | Indoor Luminaires | Troffer | 2x4 Luminaires for Ambient Lighting of Interior Commercial Spaces | Standard | TRUE | 4235.6 | 106.28 | 39.85 | 18.8 | 0.9187 | 4019 | 83.9 | 5 |  | 1/11/2016 | Dimmable | Continuous (Cannot dim down to ≤ 10% (W) | Not Yet Verified |  | 2.1 | [5 empty] | 4000
PYDZK4M5 | Luminoso, LLC | Luminoso | LMT24-18-40W-50K-K-Y | Indoor Luminaires | Troffer | 2x4 Luminaires for Ambient Lighting of Interior Commercial Spaces | Standard | FALSE | [9 empty] | 1/11/2016 | Dimmable | Continuous (Cannot dim down to ≤ 10% (W) | Not Yet Verified |  |  | 4407 | 110.29 | 39.96 | 16.85 | 0.918 | 5000 | 82.3
PZMM6HZ4 | Luminoso, LLC | Luminoso | LMT24-18-40W-45K-K-Y | Indoor Luminaires | Troffer | 2x4 Luminaires for Ambient Lighting of Interior Commercial Spaces | Standard | FALSE | [9 empty] | 1/11/2016 | Dimmable | Continuous (Cannot dim down to ≤ 10% (W) | Not Yet Verified |  |  | 4235.6 | 106.28 | 39.85 | 18.8 | 0.9187 | 4500 | 83.9
PF65B2E9 | Luminoso, LLC | Luminoso | JFPT24-18-52W-40K-E-Y | Indoor Luminaires | Troffer | 2x4 Luminaires for Ambient Lighting of Interior Commercial Spaces | Standard | TRUE | 5140.9 | 98.17 | 52.36 | 13.4 | 0.9344 | 3990 | 84.4 | 5 | 50000 | 1/11/2016 | Dimmable | Continuous (Cannot dim down to ≤ 10% (W) | Not Yet Verified |  | 2.1 | 5140 | 98 | 52 | 13.4 | 0.9344 | 4000 | 84
PZEP8TPH | Luminoso, LLC | Luminoso | JFPT24-18-52W-50K-E-Y | Indoor Luminaires | Troffer | 2x4 Luminaires for Ambient Lighting of Interior Commercial Spaces | Standard | FALSE | [9 empty] | 1/11/2016 | Dimmable | Continuous (Cannot dim down to ≤ 10% (W) | Not Yet Verified |  |  | 5140.9 | 98.17 | 52.36 | 13.5 | 0.9336 | 5000 | 82.4
PGSJRVRQ | Luminoso, LLC | Luminoso | JFPT24-18-52W-45K-E-Y | Indoor Luminaires | Troffer | 2x4 Luminaires for Ambient Lighting of Interior Commercial Spaces | Standard | FALSE | [9 empty] | 1/11/2016 | Dimmable | Continuous (Cannot dim down to ≤ 10% (W) | Not Yet Verified |  |  | 5140.9 | 98.17 | 52.36 | 13.4 | 0.9344 | 4500 | 84.4
P00001LEX | Lumira Lighting | Lumira Lighting | LMI-DR-24-35-40 | Indoor Luminaires | Troffer | 2x4 Luminaires for Ambient Lighting of Interior Commercial Spaces | Standard | TRUE | 3231.12 | 84 | 38.52 | 20 | 0.92 | 3437 | 84 | 5 | 50000 | 8/11/2014 | Not Yet Verified | Not Yet Verified | Not Yet Verified |  | 2.1 | 3250 | 85.53 | 38 |  |  | 3500
P00001LEY | Lumira Lighting | Lumira Lighting | LMI-DR-24-50-40 | Indoor Luminaires | Troffer | 2x4 Luminaires for Ambient Lighting of Interior Commercial Spaces | Standard | FALSE | [9 empty] | 8/11/2014 | Not Yet Verified | Not Yet Verified | Not Yet Verified |  |  | 3250 | 85.53 | 38 |  |  | 5000
P00001LEZ | Lumira Lighting | Lumira Lighting | LMI-DR-24-40-40 | Indoor Luminaires | Troffer | 2x4 Luminaires for Ambient Lighting of Interior Commercial Spaces | Standard | FALSE | [9 empty] | 8/11/2014 | Not Yet Verified | Not Yet Verified | Not Yet Verified |  |  | 3250 | 85.53 | 38 |  |  | 4000
PQ6CH1P1D | Lutron Electronics Co Inc | Lutron Electronics Co Inc | FXLRVM24SLLN4UA4****WH | Indoor Luminaires | Troffer | 2x4 Luminaires for Ambient Lighting of Interior Commercial Spaces | Standard | TRUE | 3796 | 85.9 | 44.17 | 9.56 | 0.97 | 3595 | 82.8 | 5 | 50000 | 10/28/2014 | Dimmable | Continuous (Can dim down to ≤ 10% (W)) | Not Yet Verified |  | 2.1 | 3600 | 81.82 | 44 | 20 | 0.9 | 3500
P00001JWE | Lutron Electronics Co Inc | Lutron Electronics | FXLRVM24SLLC4UA4**XXWH | Indoor Luminaires | Troffer | 2x4 Luminaires for Ambient Lighting of Interior Commercial Spaces | Standard | TRUE | 3704 | 83.6 | 44.3 | 10.3 | 0.971 | 4100 | 83.3 | 5 | 50000 | 5/7/2014 | Not Yet Verified | Not Yet Verified | Not Yet Verified |  | 2.1 | 3700 | 83.6 | 45 |  |  | 4000 | 85
PNUDYYBE | LUXAZ | Luxaz | LX-LP241205030T | Indoor Luminaires | Troffer | 2x4 Luminaires for Ambient Lighting of Interior Commercial Spaces | Standard | TRUE | 4705 | 85.96 | 54.73 | 17.4 | 0.914 | 3229 | 83 | 5 | 50000 | 8/3/2015 | Not Yet Verified | Not Yet Verified | Not Yet Verified |  | 2 | 4200 | 84 | 50 |  | 0.9 | 3000 | 80
PZC2M317 | LUXAZ | Luxaz | LX-LP241205040T | Indoor Luminaires | Troffer | 2x4 Luminaires for Ambient Lighting of Interior Commercial Spaces | Standard | FALSE | [9 empty] | 8/3/2015 | Not Yet Verified | Not Yet Verified | Not Yet Verified |  |  | 4500 | 90 | 50 |  | 0.9 | 4000 | 80
P2KYQKDU | LUXAZ | Luxaz | LX-LP241205050T | Indoor Luminaires | Troffer | 2x4 Luminaires for Ambient Lighting of Interior Commercial Spaces | Standard | FALSE | [9 empty] | 8/3/2015 | Not Yet Verified | Not Yet Verified | Not Yet Verified |  |  | 6300 | 126 | 50 |  | 0.9 | 5000 | 80
P00001JNH | LuxEvo Inc. | LuxEvo | LE-PL-50-30-24 | Indoor Luminaires | Troffer | 2x4 Luminaires for Ambient Lighting of Interior Commercial Spaces | Standard | TRUE | 4704.5 | 85.96 | 54.73 | 17.34 | 0.914 | 3229 | 82.5 | 5 | 50000 | 4/24/2014 | Not Yet Verified | Not Yet Verified | Not Yet Verified |  | 2.1 | 4700 | 85 | 50 | 20 | 0.9 | 3000 | 80
P00001JNI | LuxEvo Inc. | LuxEvo | LE-PL-50-40-24 | Indoor Luminaires | Troffer | 2x4 Luminaires for Ambient Lighting of Interior Commercial Spaces | Standard | FALSE | [9 empty] | 4/24/2014 | Not Yet Verified | Not Yet Verified | Not Yet Verified |  |  | 4700 | 85 | 50 | 20 | 0.9 | 4000 | 80
P00001JNJ | LuxEvo Inc. | LuxEvo | LE-PL-50-50-24 | Indoor Luminaires | Troffer | 2x4 Luminaires for Ambient Lighting of Interior Commercial Spaces | Standard | FALSE | [9 empty] | 4/24/2014 | Not Yet Verified | Not Yet Verified | Not Yet Verified |  |  | 4700 | 85 | 50 | 20 | 0.9 | 5000 | 80
P88CXS4R | Mapled Light Inc | Mapled | ML-P7-50W CNS 30K | Indoor Luminaires | Troffer | 2x4 Luminaires for Ambient Lighting of Interior Commercial Spaces | Standard | TRUE | 4705 | 85.96 | 54.73 | 17.4 | 0.914 | 3229 | 83 | 5 | 50000 | 9/1/2015 | Not Yet Verified | Not Yet Verified | Not Yet Verified |  | 2 | 4200 | 84 | 50 |  | 0.9 | 3000 | 80
PCFR796H | Mapled Light Inc | Mapled | ML-P7-50W CNS 50K | Indoor Luminaires | Troffer | 2x4 Luminaires for Ambient Lighting of Interior Commercial Spaces | Standard | FALSE | [9 empty] | 9/1/2015 | Not Yet Verified | Not Yet Verified | Not Yet Verified |  |  | 6300 | 126 | 50 |  | 0.9 | 5000 | 80
PHRE3D5Y | Mapled Light Inc | Mapled | ML-P7-50W CNS 40K | Indoor Luminaires | Troffer | 2x4 Luminaires for Ambient Lighting of Interior Commercial Spaces | Standard | FALSE | [9 empty] | 9/30/2016 | Not Yet Verified | Not Yet Verified | Not Yet Verified |  |  | 4500 | 90 | 50 |  | 0.9 | 4000 | 80
P00001LCR | Mastled Lighting Technology Co., Limited | Mastled Lighting Technology Co., Limited | ML24-DM40 | Indoor Luminaires | Troffer | 2x4 Luminaires for Ambient Lighting of Interior Commercial Spaces | Standard | TRUE | 4253 | 88.18 | 48.23 | 18.9 | 0.927 | 3943 | 82 | 5 | 50000 | 8/1/2014 | Not Yet Verified | Not Yet Verified | Not Yet Verified |  | 2 | 4253 | 88 | 50 |  | 0.9 | 4000 | 82
P00001LCQ | Mastled Lighting Technology Co., Limited | Mastled Lighting Technology Co., Limited | ML24-DM50 | Indoor Luminaires | Troffer | 2x4 Luminaires for Ambient Lighting of Interior Commercial Spaces | Standard | FALSE | [9 empty] | 8/1/2014 | Not Yet Verified | Not Yet Verified | Not Yet Verified |  |  | 4253 | 88 | 50 |  | 0.9 | 5000 | 82
P000010VY | MaxLite, Inc | MAXLITE | MLRT24D4541 | Indoor Luminaires | Troffer | 2x4 Luminaires for Ambient Lighting of Interior Commercial Spaces | Standard | TRUE | 3638 | 83.15 | 43.75 | 7.23 | 0.99 | 4032 | 86 | 5 | 50000 | 7/18/2013 | Not Yet Verified | Not Yet Verified | Not Yet Verified |  | 1.7 |  |  | 45 |  | 0.98 | 4100 | 84
P000010WE | MaxLite, Inc | MAXLITE | MLFP24E5035 | Indoor Luminaires | Troffer | 2x4 Luminaires for Ambient Lighting of Interior Commercial Spaces | Standard | TRUE | 4672 | 91.92 | 50.82 | 16 | 0.93 | 3290 | 82 | 5 | 50000 | 10/15/2012 | Not Yet Verified | Not Yet Verified | Not Yet Verified |  | 1.7 | 4670 | 92 | 50 |  | 0.97 | 3500 | 80
P000010WF | MaxLite, Inc | MAXLITE | MLFP24E5050 | Indoor Luminaires | Troffer | 2x4 Luminaires for Ambient Lighting of Interior Commercial Spaces | Standard | FALSE | [9 empty] | 10/15/2012 | Not Yet Verified | Not Yet Verified | Not Yet Verified |  |  | 5235 | 92 | 50 |  | 0.97 | 5000 | 80
P000010XM | MaxLite, Inc | MAXLITE | MLVT24D5541 | Indoor Luminaires | Troffer | 2x4 Luminaires for Ambient Lighting of Interior Commercial Spaces | Standard | FALSE | [9 empty] | 10/2/2013 | Not Yet Verified | Not Yet Verified | Not Yet Verified |  |  | 4800 | 87 | 55 |  | 0.95 | 4000 | 85
P000010XN | MaxLite, Inc | MAXLITE | MLVT24D5550 | Indoor Luminaires | Troffer | 2x4 Luminaires for Ambient Lighting of Interior Commercial Spaces | Standard | FALSE | [9 empty] | 10/2/2013 | Not Yet Verified | Not Yet Verified | Not Yet Verified |  |  | 4800 | 87 | 55 |  | 0.95 | 5000 | 85
P000010YG | MaxLite, Inc | Maxlite | MLRT24D4535 | Indoor Luminaires | Troffer | 2x4 Luminaires for Ambient Lighting of Interior Commercial Spaces | Standard | TRUE | 4266.82 | 98.5 | 43.32 | 7.68 | 0.937 | 3608 | 83.1 | 5 | 50000 | 3/19/2014 | Not Yet Verified | Not Yet Verified | Not Yet Verified |  | 2.1 | 3900 | 85 | 45 |  | 0.95 | 3500 | 85
P000010YH | MaxLite, Inc | Maxlite | MLRT24D4541 | Indoor Luminaires | Troffer | 2x4 Luminaires for Ambient Lighting of Interior Commercial Spaces | Standard | FALSE | [9 empty] | 3/19/2014 | Not Yet Verified | Not Yet Verified | Not Yet Verified |  |  | 4050 | 85 | 45 |  | 0.95 | 4100 | 85
P000010YI | MaxLite, Inc | Maxlite | MLRT24D4550 | Indoor Luminaires | Troffer | 2x4 Luminaires for Ambient Lighting of Interior Commercial Spaces | Standard | FALSE | [9 empty] | 3/19/2014 | Not Yet Verified | Not Yet Verified | Not Yet Verified |  |  | 4050 | 85 | 45 |  | 0.95 | 5000 | 85
P7EDYQW1 | MaxLite, Inc | MaxLED | MLFP24EP5030 | Indoor Luminaires | Troffer | 2x4 Luminaires for Ambient Lighting of Interior Commercial Spaces | Premium | TRUE | 5824.2 | 116.74 | 49.89 | 16.89 | 0.9219 | 3015 | 80.3 | 5 | 50000 | 7/29/2016 | Dimmable | Continuous (Can dim down to ≤ 10% (W)) | Yes |  | 3.1 | 5824 | 117 | 49.9 | 17 | 0.92 | 3015 | 80
P21XUA3W | MaxLite, Inc | MaxLED | MLFP24EP5035 | Indoor Luminaires | Troffer | 2x4 Luminaires for Ambient Lighting of Interior Commercial Spaces | Premium | FALSE | [9 empty] | 7/29/2016 | Dimmable | Continuous (Can dim down to ≤ 10% (W)) | Yes |  |  | 5876 | 117 | 50.1 | 11.5 | 0.99 | 3458 | 82
PGKEYRNA | MaxLite, Inc | MaxLED | MLFP24EP5041 | Indoor Luminaires | Troffer | 2x4 Luminaires for Ambient Lighting of Interior Commercial Spaces | Premium | FALSE | [9 empty] | 7/29/2016 | Dimmable | Continuous (Can dim down to ≤ 10% (W)) | Yes |  |  | 5921 | 118 | 50 | 11.4 | 0.99 | 3997 | 83
PJA5B951 | MaxLite, Inc | MaxLED | MLFP24EP5050 | Indoor Luminaires | Troffer | 2x4 Luminaires for Ambient Lighting of Interior Commercial Spaces | Premium | FALSE | [9 empty] | 7/29/2016 | Dimmable | Continuous (Can dim down to ≤ 10% (W)) | Yes |  |  | 6069 | 122 | 49.9 | 11.4 | 0.99 | 4925 | 82
PFMQWYMH | MaxLite, Inc | Maxlite | MLVT24D3535/SB | Indoor Luminaires | Troffer | 2x4 Luminaires for Ambient Lighting of Interior Commercial Spaces | Standard | TRUE | 3836.73 | 112.22 | 34.19 | 6.51 | 0.913 | 3460 | 82.4 | 5 | 77000 | 7/22/2016 | Dimmable | Continuous (Can dim down to ≤ 10% (W)) | No |  | 3.1 | 3850 | 110 | 35 | 20 | 0.9 | 3500 | 82
PZUS1M8Q | MaxLite, Inc | Maxlite | MLVT24D3541/SB | Indoor Luminaires | Troffer | 2x4 Luminaires for Ambient Lighting of Interior Commercial Spaces | Standard | FALSE | [9 empty] | 7/22/2016 | Dimmable | Continuous (Can dim down to ≤ 10% (W)) | No |  |  | 3920 | 112 | 35 | 20 | 0.9 | 4000 | 82
PPM3W3SM | MaxLite, Inc | Maxlite | MLVT24D3550/SB | Indoor Luminaires | Troffer | 2x4 Luminaires for Ambient Lighting of Interior Commercial Spaces | Standard | FALSE | [9 empty] | 7/22/2016 | Dimmable | Continuous (Can dim down to ≤ 10% (W)) | No |  |  | 4025 | 115 | 35 | 20 | 0.9 | 5000 | 82
PGTDF5N3Z | MaxLite, Inc | Maxlite | MLVT24D4541 | Indoor Luminaires | Troffer | 2x4 Luminaires for Ambient Lighting of Interior Commercial Spaces | Standard | TRUE | 3985.46 | 93.05 | 42.83 | 4.45 | 0.942 | 4129 | 84.4 | 5 | 50000 | 11/25/2014 | Dimmable | Continuous (Can dim down to ≤ 10% (W)) | Not Yet Verified |  | 2.1 | 4100 | 91.11 | 45 |  |  | 4000 | 84
PK56XUX6 | MaxLite, Inc | MAXLED | LRK24D3535XX | Indoor Retrofit Kit | Troffer | Integrated Retrofit Kits for 2x4 Luminaires | Standard | TRUE | 3479.6 | 99.98 | 34.8 | 15.35 | 0.907 | 3516 | 84 | 5 | 50000 | 9/4/2015 | Dimmable | Continuous (Can dim down to ≤ 10% (W)) | Yes |  | 3 | 3670 | 106 | 35.5 | 7.5 | 0.99 | 3516 | 84
P4BJMAH7 | MaxLite, Inc | MAXLED | LRK24D3541XX | Indoor Retrofit Kit | Troffer | Integrated Retrofit Kits for 2x4 Luminaires | Premium | TRUE | 3864 | 111.13 | 34.77 | 15.35 | 0.907 | 4143 | 83.38 | 5 | 50000 | 9/4/2015 | Dimmable | Continuous (Can dim down to ≤ 10% (W)) | Yes |  | 3.1 | 3864 | 111 | 34.7 | 6.7 | 0.99 | 4143 | 84
PQ87YZQ3 | MaxLite, Inc | MAXLED | LRK24D3550XX | Indoor Retrofit Kit | Troffer | Integrated Retrofit Kits for 2x4 Luminaires | Premium | TRUE | 4006 | 115.35 | 34.73 | 15.35 | 0.907 | 5149 | 82.8 | 5 | 50000 | 9/4/2015 | Dimmable | Continuous (Can dim down to ≤ 10% (W)) | Yes |  | 3.1 | 4006 | 115 | 34.7 | 6.7 | 0.99 | 5149 | 83
P54U1Q8A | MaxLite, Inc | Maxlite | MLVT24D4235/SB | Indoor Luminaires | Troffer | 2x4 Luminaires for Ambient Lighting of Interior Commercial Spaces | Standard | TRUE | 4169.2 | 98.24 | 42.44 | 4.1 | 0.94 | 3563 | 85 | 5 | 50000 | 11/13/2015 | Dimmable | Continuous (Can dim down to ≤ 10% (W)) | Not Yet Verified |  | 3 | 4000 | 95 | 42 | 8 | 0.95 | 3500 | 85
PN2K3XC5 | MaxLite, Inc | Maxlite | MLVT24D4241/SB | Indoor Luminaires | Troffer | 2x4 Luminaires for Ambient Lighting of Interior Commercial Spaces | Standard | FALSE | [9 empty] | 11/13/2015 | Dimmable | Continuous (Can dim down to ≤ 10% (W)) | Not Yet Verified |  |  | 4200 | 100 | 42 | 8 | 0.95 | 4100 | 85
P8DARE8J | MaxLite, Inc | Maxlite | MLVT24D4250/SB | Indoor Luminaires | Troffer | 2x4 Luminaires for Ambient Lighting of Interior Commercial Spaces | Standard | FALSE | [9 empty] | 11/13/2015 | Dimmable | Continuous (Can dim down to ≤ 10% (W)) | Not Yet Verified |  |  | 4200 | 100 | 42 | 8 | 0.95 | 5000 | 85
PRJ8D3AJ | MaxLite, Inc | MaxLED | MLRT24D3735-150 | Indoor Luminaires | Troffer | 2x4 Luminaires for Ambient Lighting of Interior Commercial Spaces | Standard | TRUE | 3528 | 103.25 | 34.18 | 7.96 | 0.9311 | 3732 | 86.2 | 5 | 50000 | 3/3/2016 | Dimmable | Continuous (Can dim down to ≤ 10% (W)) | No |  | 3.1 | 3528 | 103.25 | 34.18 | 6.33 | 0.9938 | 3732 | 86.2
PSG1YS88 | MaxLite, Inc | MaxLED | MLRT24D3741-150 | Indoor Luminaires | Troffer | 2x4 Luminaires for Ambient Lighting of Interior Commercial Spaces | Standard | FALSE | [9 empty] | 3/3/2016 | Dimmable | Continuous (Can dim down to ≤ 10% (W)) | No |  |  | 3264.7 | 91.1 | 35.7 | 6.33 | 0.995 | 4127 | 87.2
PFW6VWAG | MaxLite, Inc | MaxLED | MLRT24D3750-150 | Indoor Luminaires | Troffer | 2x4 Luminaires for Ambient Lighting of Interior Commercial Spaces | Standard | FALSE | [9 empty] | 3/3/2016 | Dimmable | Continuous (Can dim down to ≤ 10% (W)) | No |  |  | 3495.3 | 100.11 | 34.7 | 6.6 | 0.9941 | 5287 | 86.2
PGWPSUR8 | MaxLite, Inc | Maxlite | MLVT24D4550 | Indoor Luminaires | Troffer | 2x4 Luminaires for Ambient Lighting of Interior Commercial Spaces | Standard | TRUE | 3922.91 | 94.94 | 41.2 | 5.47 | 0.934 | 3616 | 85.2 | 5 | 50000 | 3/19/2015 | Dimmable | Continuous (Cannot dim down to ≤ 10% (W) | Not Yet Verified |  | 2.1 | 3922.91 | 94.94 | 41.32 |  |  | 3616 | 85
PCRVZZP8 | MaxLite, Inc | Maxlite | MLVT24D4535 | Indoor Luminaires | Troffer | 2x4 Luminaires for Ambient Lighting of Interior Commercial Spaces | Standard | FALSE | [9 empty] | 3/19/2015 | Dimmable | Continuous (Cannot dim down to ≤ 10% (W) | Not Yet Verified |  |  | 4100 | 91.11 | 45 |  |  | 5000 | 85
PHKDEXCP | MaxLite, Inc | Maxlite | MLRT24D3535 | Indoor Luminaires | Troffer | 2x4 Luminaires for Ambient Lighting of Interior Commercial Spaces | Standard | TRUE | 3282.8 | 100.3 | 32.74 | 9.86 | 0.9467 | 3422 | 81.7 | 5 | 50000 | 3/13/2015 | Dimmable | Continuous (Can dim down to ≤ 10% (W)) | Not Yet Verified |  | 2.1 | 3282.8 | 100.3 | 32.74 | 9.86 | 0.9467 | 3422 | 81.7
PX5PFK45 | MaxLite, Inc | Maxlite | MLRT24D3541 | Indoor Luminaires | Troffer | 2x4 Luminaires for Ambient Lighting of Interior Commercial Spaces | Standard | FALSE | [9 empty] | 3/13/2015 | Dimmable | Continuous (Can dim down to ≤ 10% (W)) | Not Yet Verified |  |  | 3112 | 97.3 | 31.99 | 7.72 | 0.9404 | 4071 | 82.4
P5667W71 | MaxLite, Inc | Maxlite | MLRT24D3550 | Indoor Luminaires | Troffer | 2x4 Luminaires for Ambient Lighting of Interior Commercial Spaces | Standard | FALSE | [9 empty] | 3/13/2015 | Dimmable | Continuous (Can dim down to ≤ 10% (W)) | Not Yet Verified |  |  | 3375.3 | 100.4 | 33.62 | 7.18 | 0.9475 | 4881 | 83.3
PSTN3XZ5 | MaxLite, Inc | Maxlite | MLFP24DE4535 | Indoor Luminaires | Troffer | 2x4 Luminaires for Ambient Lighting of Interior Commercial Spaces | Standard | TRUE | 4478.77 | 96.32 | 46.5 | 9.2 | 0.933 | 3636 | 82.3 | 5 | 50000 | 7/6/2015 | Dimmable | Continuous (Can dim down to ≤ 10% (W)) | Not Yet Verified |  | 2.1 | 4478.77 | 96.32 | 46.5 | 8.3 | 0.99 | 3636 | 82
PRR1FM94 | MaxLite, Inc | Maxlite | MLFP24DE4541 | Indoor Luminaires | Troffer | 2x4 Luminaires for Ambient Lighting of Interior Commercial Spaces | Standard | FALSE | [9 empty] | 7/6/2015 | Dimmable | Continuous (Can dim down to ≤ 10% (W)) | Not Yet Verified |  |  | 4500 | 100 | 45 | 8.3 | 0.99 | 4000 | 82
P1XCVC1Y | MaxLite, Inc | Maxlite | MLFP24DE4550 | Indoor Luminaires | Troffer | 2x4 Luminaires for Ambient Lighting of Interior Commercial Spaces | Standard | FALSE | [9 empty] | 7/6/2015 | Dimmable | Continuous (Can dim down to ≤ 10% (W)) | Not Yet Verified |  |  | 4500 | 100 | 45 | 8.3 | 0.99 | 5000 | 82
P00001105 | MaxLite, Inc | Maxlite | MLFP24EP4541 | Indoor Luminaires | Troffer | 2x4 Luminaires for Ambient Lighting of Interior Commercial Spaces | Standard | TRUE | 4093 | 86.3 | 47.43 | 15.77 | 0.924 | 4096 | 82.9 | 5 |  | 5/23/2014 | Not Yet Verified | Not Yet Verified | Not Yet Verified |  | 2.1 | 4093 | 86 | 47 | 5 | 0.99 | 4096 | 83
PXS2GF4P | MaxLite, Inc | MAXLED | MLFP24EP4550 | Indoor Luminaires | Troffer | 2x4 Luminaires for Ambient Lighting of Interior Commercial Spaces | Standard | FALSE | [9 empty] | 4/29/2015 | Dimmable | Continuous (Can dim down to ≤ 10% (W)) | Not Yet Verified |  |  | 4924 | 102.48 | 48.05 | 15.58 | 0.925 | 5220 | 80.4
P000010Y0 | MaxLite, Inc | MAXLITE | MLFP24DS4235 | Indoor Luminaires | Troffer | 2x4 Luminaires for Ambient Lighting of Interior Commercial Spaces | Standard | TRUE | 4116 | 98.5 | 41.8 | 17.87 | 0.899 | 3417 | 82.8 | 5 | 50000 | 12/20/2013 | Not Yet Verified | Not Yet Verified | Not Yet Verified |  | 2.1 | 4116 | 98.5 | 41.8 | 12.27 | 0.99 | 3417 | 82.8
P000010Y1 | MaxLite, Inc | MAXLITE | MLFP24DS4241 | Indoor Luminaires | Troffer | 2x4 Luminaires for Ambient Lighting of Interior Commercial Spaces | Standard | FALSE | [9 empty] | 12/20/2013 | Not Yet Verified | Not Yet Verified | Not Yet Verified |  |  | 4321 | 103.4 | 41.8 | 12.47 | 0.99 | 3968 | 84.1
P000010YF | MaxLite, Inc | MAXLITE | MLFP24DS4250 | Indoor Luminaires | Troffer | 2x4 Luminaires for Ambient Lighting of Interior Commercial Spaces | Standard | FALSE | [9 empty] | 12/20/2013 | Not Yet Verified | Not Yet Verified | Not Yet Verified |  |  | 4567 | 105.2 | 43.4 | 12.84 | 0.98 | 4966 | 86.5
PY8XAM43 | Megalight Inc. | Megalight | LPNL04840HL | Indoor Luminaires | Troffer | 2x4 Luminaires for Ambient Lighting of Interior Commercial Spaces | Premium | TRUE | 6165.5 | 127.39 | 48.4 | 13.12 | 0.919 | 3844 | 80.9 | 5 | 50000 | 5/16/2016 | Dimmable | Continuous (Can dim down to ≤ 10% (W)) | No |  | 3.1 | 6050 | 126 | 48 | 12.7 | 0.99 | 4000 | 80
P539YHNX | Megalight Inc. | 2x4 Luminaires for Ambient Lighting of Interior Commercial Spaces | LPNL04030HL | Indoor Luminaires | Troffer | 2x4 Luminaires for Ambient Lighting of Interior Commercial Spaces | Standard | TRUE | 4462.3 | 112.69 | 39.6 | 10.77 | 0.931 | 2940 | 81.7 | 5 | 50000 | 10/17/2016 | Dimmable | Continuous (Can dim down to ≤ 10% (W)) | No |  | 4 | 4000 | 100 | 40 | 0.15 | 0.9 | 3000 | 80
PDB6BZUB | Megalight Inc. | 2x4 Luminaires for Ambient Lighting of Interior Commercial Spaces | LPNL05040HL | Indoor Luminaires | Troffer | 2x4 Luminaires for Ambient Lighting of Interior Commercial Spaces | Standard | FALSE | [9 empty] | 10/17/2016 | Dimmable | Continuous (Can dim down to ≤ 10% (W)) | No |  |  | 5500 | 110 | 50 | 0.15 | 0.9 | 4000 | 80
P0000111Y | Mercury Lighting Products Co. Inc. | Mercury Lighting | LFR-24G-51/4900/35K-UNI-ZKV-XXX | Indoor Luminaires | Troffer | 2x4 Luminaires for Ambient Lighting of Interior Commercial Spaces | Standard | TRUE | 4901 | 95.7 | 51.2 | 17.1 | 0.949 | 3579 | 81 | 5 | 60000 | 5/20/2013 | Not Yet Verified | Not Yet Verified | Not Yet Verified |  | 2 | 4900 | 96 | 51 |  | 0.9 | 3500 | 80
P0000111Z | Mercury Lighting Products Co. Inc. | Mercury Lighting | LFR-24G-51/4900/40K-UNI-ZKX-XXX | Indoor Luminaires | Troffer | 2x4 Luminaires for Ambient Lighting of Interior Commercial Spaces | Standard | FALSE | [9 empty] | 5/20/2013 | Not Yet Verified | Not Yet Verified | Not Yet Verified |  |  | 4900 | 96 | 51 |  | 0.9 | 4000 | 80
P0000112N | Mercury Lighting Products Co. Inc. | Mercury Lighting | LFR-24G-42/3700/30K-UNI-ZK1 | Indoor Luminaires | Troffer | 2x4 Luminaires for Ambient Lighting of Interior Commercial Spaces | Standard | TRUE | 3687.1 | 85.99 | 42.88 | 13.07 | 0.95 | 3191 | 84.2 | 5 | 50000 | 2/24/2014 | Not Yet Verified | Not Yet Verified | Not Yet Verified |  | 2.1 | 3687.1 | 85.99 | 42 | 20 | 0.996 | 3000 | 80
P0000112O | Mercury Lighting Products Co. Inc. | Mercury Lighting | LFR-24G-42/3700/35K-UNI-ZK1 | Indoor Luminaires | Troffer | 2x4 Luminaires for Ambient Lighting of Interior Commercial Spaces | Standard | FALSE | [9 empty] | 2/24/2014 | Not Yet Verified | Not Yet Verified | Not Yet Verified |  |  | 3724.1 | 88.67 | 42 | 20 | 0.996 | 3500 | 80
P0000112P | Mercury Lighting Products Co. Inc. | Mercury Lighting | LFR-24G-42/4100/40K-UNI-ZK1 | Indoor Luminaires | Troffer | 2x4 Luminaires for Ambient Lighting of Interior Commercial Spaces | Standard | FALSE | [9 empty] | 2/24/2014 | Not Yet Verified | Not Yet Verified | Not Yet Verified |  |  | 3858.1 | 91.86 | 42 | 20 | 0.996 | 4000 | 80
P0000112Q | Mercury Lighting Products Co. Inc. | Mercury Lighting | LFR-24G-42/4100/50K-UNI-ZK1 | Indoor Luminaires | Troffer | 2x4 Luminaires for Ambient Lighting of Interior Commercial Spaces | Standard | FALSE | [9 empty] | 2/24/2014 | Not Yet Verified | Not Yet Verified | Not Yet Verified |  |  | 4126.5 | 96.26 | 42 | 20 | 0.996 | 5000 | 80
PGZMDVU8 | Mercury Lighting Products Co. Inc. | Mercury Lighting | LR2-24G-3300-30K-U30-UNI-XXXX | Indoor Luminaires | Troffer | 2x4 Luminaires for Ambient Lighting of Interior Commercial Spaces | Standard | FALSE | [9 empty] | 9/23/2015 | Dimmable | Continuous (Can dim down to ≤ 10% (W)) | Not Yet Verified |  |  | 3098 | 104.3 | 29.7 | 8.28 | 0.953 | 3000 | 80
PPZYD3EZ | Mercury Lighting Products Co. Inc. | Mercury Lighting | LR5-24G-3300-30K-U30-UNI-XXXX | Indoor Luminaires | Troffer | 2x4 Luminaires for Ambient Lighting of Interior Commercial Spaces | Standard | FALSE | [9 empty] | 9/23/2015 | Dimmable | Continuous (Can dim down to ≤ 10% (W)) | Not Yet Verified |  |  | 3098 | 104.3 | 29.7 | 8.28 | 0.953 | 3000 | 80
PZED78F5 | Mercury Lighting Products Co. Inc. | Mercury Lighting | LR10-24G-3300-30K-U30-UNI-XXXX | Indoor Luminaires | Troffer | 2x4 Luminaires for Ambient Lighting of Interior Commercial Spaces | Standard | FALSE | [9 empty] | 9/23/2015 | Dimmable | Continuous (Can dim down to ≤ 10% (W)) | Not Yet Verified |  |  | 3098 | 104.3 | 29.7 | 8.28 | 0.953 | 3000 | 80
PXDEEGJ4 | Mercury Lighting Products Co. Inc. | Mercury Lighting | LR14-24G-3300-30K-U30-UNI-XXXX | Indoor Luminaires | Troffer | 2x4 Luminaires for Ambient Lighting of Interior Commercial Spaces | Standard | FALSE | [9 empty] | 9/23/2015 | Dimmable | Continuous (Can dim down to ≤ 10% (W)) | Not Yet Verified |  |  | 3098 | 104.3 | 29.7 | 8.28 | 0.953 | 3000 | 80
PMRJZQ5H | Mercury Lighting Products Co. Inc. | Mercury Lighting | LR15-24G-3300-30K-U30-UNI-XXXX | Indoor Luminaires | Troffer | 2x4 Luminaires for Ambient Lighting of Interior Commercial Spaces | Standard | FALSE | [9 empty] | 9/23/2015 | Dimmable | Continuous (Can dim down to ≤ 10% (W)) | Not Yet Verified |  |  | 3098 | 104.3 | 29.7 | 8.28 | 0.953 | 3000 | 80
P3U9EM9X | Mercury Lighting Products Co. Inc. | Mercury Lighting | LR25-24G-3300-30K-U30-UNI-XXXX | Indoor Luminaires | Troffer | 2x4 Luminaires for Ambient Lighting of Interior Commercial Spaces | Standard | FALSE | [9 empty] | 9/23/2015 | Dimmable | Continuous (Can dim down to ≤ 10% (W)) | Not Yet Verified |  |  | 3098 | 104.3 | 29.7 | 8.28 | 0.953 | 3000 | 80
PMP2J76G | Mercury Lighting Products Co. Inc. | Mercury Lighting | LR26-24G-3300-30K-U30-UNI-XXXX | Indoor Luminaires | Troffer | 2x4 Luminaires for Ambient Lighting of Interior Commercial Spaces | Standard | FALSE | [9 empty] | 9/23/2015 | Dimmable | Continuous (Can dim down to ≤ 10% (W)) | Not Yet Verified |  |  | 3098 | 104.3 | 29.7 | 8.28 | 0.953 | 3000 | 80
PTRH645V | Mercury Lighting Products Co. Inc. | Mercury Lighting | LR2-24G-3300-35K-U30-UNI-XXXX | Indoor Luminaires | Troffer | 2x4 Luminaires for Ambient Lighting of Interior Commercial Spaces | Standard | FALSE | [9 empty] | 9/23/2015 | Dimmable | Continuous (Can dim down to ≤ 10% (W)) | Not Yet Verified |  |  | 3151 | 106.1 | 29.7 | 8.28 | 0.953 | 3500 | 80
PVF9NKDB | Mercury Lighting Products Co. Inc. | Mercury Lighting | LR5-24G-3300-35K-U30-UNI-XXXX | Indoor Luminaires | Troffer | 2x4 Luminaires for Ambient Lighting of Interior Commercial Spaces | Standard | FALSE | [9 empty] | 9/23/2015 | Dimmable | Continuous (Can dim down to ≤ 10% (W)) | Not Yet Verified |  |  | 3151 | 106.1 | 29.7 | 8.28 | 0.953 | 3500 | 80
PJPPNJS6 | Mercury Lighting Products Co. Inc. | Mercury Lighting | LR10-24G-3300-35K-U30-UNI-XXXX | Indoor Luminaires | Troffer | 2x4 Luminaires for Ambient Lighting of Interior Commercial Spaces | Standard | FALSE | [9 empty] | 9/23/2015 | Dimmable | Continuous (Can dim down to ≤ 10% (W)) | Not Yet Verified |  |  | 3151 | 106.1 | 29.7 | 8.28 | 0.953 | 3500 | 80
PVD3WGHK | Mercury Lighting Products Co. Inc. | Mercury Lighting | LR14-24G-3300-35K-U30-UNI-XXXX | Indoor Luminaires | Troffer | 2x4 Luminaires for Ambient Lighting of Interior Commercial Spaces | Standard | FALSE | [9 empty] | 9/23/2015 | Dimmable | Continuous (Can dim down to ≤ 10% (W)) | Not Yet Verified |  |  | 3151 | 106.1 | 29.7 | 8.28 | 0.953 | 3500 | 80
PZP5KNX4 | Mercury Lighting Products Co. Inc. | Mercury Lighting | LR15-24G-3300-35K-U30-UNI-XXXX | Indoor Luminaires | Troffer | 2x4 Luminaires for Ambient Lighting of Interior Commercial Spaces | Standard | FALSE | [9 empty] | 9/23/2015 | Dimmable | Continuous (Can dim down to ≤ 10% (W)) | Not Yet Verified |  |  | 3151 | 106.1 | 29.7 | 8.28 | 0.953 | 3500 | 80
PAA4WAXH | Mercury Lighting Products Co. Inc. | Mercury Lighting | LR25-24G-3300-35K-U30-UNI-XXXX | Indoor Luminaires | Troffer | 2x4 Luminaires for Ambient Lighting of Interior Commercial Spaces | Standard | FALSE | [9 empty] | 9/23/2015 | Dimmable | Continuous (Can dim down to ≤ 10% (W)) | Not Yet Verified |  |  | 3151 | 106.1 | 29.7 | 8.28 | 0.953 | 3500 | 80
PNA2B5VC | Mercury Lighting Products Co. Inc. | Mercury Lighting | LR26-24G-3300-35K-U30-UNI-XXXX | Indoor Luminaires | Troffer | 2x4 Luminaires for Ambient Lighting of Interior Commercial Spaces | Standard | FALSE | [9 empty] | 9/23/2015 | Dimmable | Continuous (Can dim down to ≤ 10% (W)) | Not Yet Verified |  |  | 3151 | 106.1 | 29.7 | 8.28 | 0.953 | 3500 | 80
P9N6YPK7 | Mercury Lighting Products Co. Inc. | Mercury Lighting | LR2-24G-3300-40K-U30-UNI-XXXX | Indoor Luminaires | Troffer | 2x4 Luminaires for Ambient Lighting of Interior Commercial Spaces | Standard | FALSE | [9 empty] | 9/23/2015 | Dimmable | Continuous (Can dim down to ≤ 10% (W)) | Not Yet Verified |  |  | 3256 | 109.6 | 29.7 | 8.28 | 0.953 | 4000 | 80
PMRJWXK5 | Mercury Lighting Products Co. Inc. | Mercury Lighting | LR5-24G-3300-40K-U30-UNI-XXXX | Indoor Luminaires | Troffer | 2x4 Luminaires for Ambient Lighting of Interior Commercial Spaces | Standard | FALSE | [9 empty] | 9/23/2015 | Dimmable | Continuous (Can dim down to ≤ 10% (W)) | Not Yet Verified |  |  | 3256 | 109.6 | 29.7 | 8.28 | 0.953 | 4000 | 80
P3EC7SGH | Mercury Lighting Products Co. Inc. | Mercury Lighting | LR10-24G-3300-40K-U30-UNI-XXXX | Indoor Luminaires | Troffer | 2x4 Luminaires for Ambient Lighting of Interior Commercial Spaces | Standard | FALSE | [9 empty] | 9/23/2015 | Dimmable | Continuous (Can dim down to ≤ 10% (W)) | Not Yet Verified |  |  | 3256 | 109.6 | 29.7 | 8.28 | 0.953 | 4000 | 80
PPV2H5XH | Mercury Lighting Products Co. Inc. | Mercury Lighting | LR14-24G-3300-40K-U30-UNI-XXXX | Indoor Luminaires | Troffer | 2x4 Luminaires for Ambient Lighting of Interior Commercial Spaces | Standard | FALSE | [9 empty] | 9/23/2015 | Dimmable | Continuous (Can dim down to ≤ 10% (W)) | Not Yet Verified |  |  | 3256 | 109.6 | 29.7 | 8.28 | 0.953 | 4000 | 80
PDAVNXGZ | Mercury Lighting Products Co. Inc. | Mercury Lighting | LR15-24G-3300-40K-U30-UNI-XXXX | Indoor Luminaires | Troffer | 2x4 Luminaires for Ambient Lighting of Interior Commercial Spaces | Standard | FALSE | [9 empty] | 9/23/2015 | Dimmable | Continuous (Can dim down to ≤ 10% (W)) | Not Yet Verified |  |  | 3256 | 109.6 | 29.7 | 8.28 | 0.953 | 4000 | 80
PB8W9M7Z | Mercury Lighting Products Co. Inc. | Mercury Lighting | LR25-24G-3300-40K-U30-UNI-XXXX | Indoor Luminaires | Troffer | 2x4 Luminaires for Ambient Lighting of Interior Commercial Spaces | Standard | FALSE | [9 empty] | 9/23/2015 | Dimmable | Continuous (Can dim down to ≤ 10% (W)) | Not Yet Verified |  |  | 3256 | 109.6 | 29.7 | 8.28 | 0.953 | 4000 | 80
PVVAPNPV | Mercury Lighting Products Co. Inc. | Mercury Lighting | LR26-24G-3300-40K-U30-UNI-XXXX | Indoor Luminaires | Troffer | 2x4 Luminaires for Ambient Lighting of Interior Commercial Spaces | Standard | FALSE | [9 empty] | 9/23/2015 | Dimmable | Continuous (Can dim down to ≤ 10% (W)) | Not Yet Verified |  |  | 3256 | 109.6 | 29.7 | 8.28 | 0.953 | 4000 | 80
P5YDNN5W | Mercury Lighting Products Co. Inc. | Mercury Lighting | LR2-24G-3300-50K-U30-UNI-XXXX | Indoor Luminaires | Troffer | 2x4 Luminaires for Ambient Lighting of Interior Commercial Spaces | Standard | FALSE | [9 empty] | 9/23/2015 | Dimmable | Continuous (Can dim down to ≤ 10% (W)) | Not Yet Verified |  |  | 3361 | 113.2 | 29.7 | 8.28 | 0.953 | 5000 | 80
P3EQUYYG | Mercury Lighting Products Co. Inc. | Mercury Lighting | LR5-24G-3300-50K-U30-UNI-XXXX | Indoor Luminaires | Troffer | 2x4 Luminaires for Ambient Lighting of Interior Commercial Spaces | Standard | FALSE | [9 empty] | 9/23/2015 | Dimmable | Continuous (Can dim down to ≤ 10% (W)) | Not Yet Verified |  |  | 3361 | 113.2 | 29.7 | 8.28 | 0.953 | 5000 | 80
PQZH9CE2 | Mercury Lighting Products Co. Inc. | Mercury Lighting | LR10-24G-3300-50K-U30-UNI-XXXX | Indoor Luminaires | Troffer | 2x4 Luminaires for Ambient Lighting of Interior Commercial Spaces | Standard | FALSE | [9 empty] | 9/23/2015 | Dimmable | Continuous (Can dim down to ≤ 10% (W)) | Not Yet Verified |  |  | 3361 | 113.2 | 29.7 | 8.28 | 0.953 | 5000 | 80
PFR8EKT3 | Mercury Lighting Products Co. Inc. | Mercury Lighting | LR14-24G-3300-50K-U30-UNI-XXXX | Indoor Luminaires | Troffer | 2x4 Luminaires for Ambient Lighting of Interior Commercial Spaces | Standard | FALSE | [9 empty] | 9/23/2015 | Dimmable | Continuous (Can dim down to ≤ 10% (W)) | Not Yet Verified |  |  | 3361 | 113.2 | 29.7 | 8.28 | 0.953 | 5000 | 80
PA14TJXH | Mercury Lighting Products Co. Inc. | Mercury Lighting | LR15-24G-3300-50K-U30-UNI-XXXX | Indoor Luminaires | Troffer | 2x4 Luminaires for Ambient Lighting of Interior Commercial Spaces | Standard | FALSE | [9 empty] | 9/23/2015 | Dimmable | Continuous (Can dim down to ≤ 10% (W)) | Not Yet Verified |  |  | 3361 | 113.2 | 29.7 | 8.28 | 0.953 | 5000 | 80
PNR9KNDH | Mercury Lighting Products Co. Inc. | Mercury Lighting | LR25-24G-3300-50K-U30-UNI-XXXX | Indoor Luminaires | Troffer | 2x4 Luminaires for Ambient Lighting of Interior Commercial Spaces | Standard | FALSE | [9 empty] | 9/23/2015 | Dimmable | Continuous (Can dim down to ≤ 10% (W)) | Not Yet Verified |  |  | 3361 | 113.2 | 29.7 | 8.28 | 0.953 | 5000 | 80
P3GRYHTF | Mercury Lighting Products Co. Inc. | Mercury Lighting | LR26-24G-3300-50K-U30-UNI-XXXX | Indoor Luminaires | Troffer | 2x4 Luminaires for Ambient Lighting of Interior Commercial Spaces | Standard | FALSE | [9 empty] | 9/23/2015 | Dimmable | Continuous (Can dim down to ≤ 10% (W)) | Not Yet Verified |  |  | 3361 | 113.2 | 29.7 | 8.28 | 0.953 | 5000 | 80
PVEQHX4Q | Mercury Lighting Products Co. Inc. | Mercury Lighting | LR35-24G-3300-30K-HTA-U55-UNI-XXXX | Indoor Luminaires | Troffer | 2x4 Luminaires for Ambient Lighting of Interior Commercial Spaces | Standard | TRUE | 3272 | 101 | 32.27 | 8.17 | 0.956 | 3108 | 84.2 | 5 | 60000 | 10/8/2015 | Dimmable | Continuous (Can dim down to ≤ 10% (W)) | Yes |  | 3 | 3036.68 | 92.52 | 32.81 | 8.86 | 0.958 | 3000 | 80
PR7J8UJK | Mercury Lighting Products Co. Inc. | Mercury Lighting | LR35-24G-3300-30K-9A-U55-UNI-XXXX | Indoor Luminaires | Troffer | 2x4 Luminaires for Ambient Lighting of Interior Commercial Spaces | Standard | FALSE | [9 empty] | 10/8/2015 | Dimmable | Continuous (Can dim down to ≤ 10% (W)) | Yes |  |  | 3155 | 96.13 | 32.82 | 8.86 | 0.958 | 3000 | 80
PWE1PYBD | Mercury Lighting Products Co. Inc. | Mercury Lighting | LR35-24G-3300-35K-9A-U55-UNI-XXXX | Indoor Luminaires | Troffer | 2x4 Luminaires for Ambient Lighting of Interior Commercial Spaces | Standard | FALSE | [9 empty] | 10/8/2015 | Dimmable | Continuous (Can dim down to ≤ 10% (W)) | Yes |  |  | 3208 | 97.74 | 32.82 | 8.86 | 0.958 | 3500 | 80
PB3CX5K1 | Mercury Lighting Products Co. Inc. | Mercury Lighting | LR35-24G-3300-40K-9A-U55-UNI-XXXX | Indoor Luminaires | Troffer | 2x4 Luminaires for Ambient Lighting of Interior Commercial Spaces | Standard | FALSE | [9 empty] | 10/8/2015 | Dimmable | Continuous (Can dim down to ≤ 10% (W)) | Yes |  |  | 3315 | 101 | 32.82 | 8.86 | 0.958 | 4000 | 80
P47HQ453 | Mercury Lighting Products Co. Inc. | Mercury Lighting | LR35-24G-3300-50K-9A-U55-UNI-XXXX | Indoor Luminaires | Troffer | 2x4 Luminaires for Ambient Lighting of Interior Commercial Spaces | Standard | FALSE | [9 empty] | 10/8/2015 | Dimmable | Continuous (Can dim down to ≤ 10% (W)) | Yes |  |  | 3422 | 104.26 | 32.82 | 8.86 | 0.958 | 5000 | 80
PAWFJUCY | Mercury Lighting Products Co. Inc. | Mercury Lighting | LR35-24G-5100-30K-9A-U55-UNI-XXXX | Indoor Luminaires | Troffer | 2x4 Luminaires for Ambient Lighting of Interior Commercial Spaces | Standard | FALSE | [9 empty] | 10/8/2015 | Dimmable | Continuous (Can dim down to ≤ 10% (W)) | Yes |  |  | 4858 | 105.76 | 45.93 | 8.71 | 0.971 | 3000 | 80
P8WK2F9V | Mercury Lighting Products Co. Inc. | Mercury Lighting | LR35-24G-5100-35K-9A-U55-UNI-XXXX | Indoor Luminaires | Troffer | 2x4 Luminaires for Ambient Lighting of Interior Commercial Spaces | Standard | FALSE | [9 empty] | 10/8/2015 | Dimmable | Continuous (Can dim down to ≤ 10% (W)) | Yes |  |  | 4940 | 107.55 | 45.93 | 8.71 | 0.971 | 3500 | 80
PJ3JYPVT | Mercury Lighting Products Co. Inc. | Mercury Lighting | LR35-24G-5100-40K-9A-U55-UNI-XXXX | Indoor Luminaires | Troffer | 2x4 Luminaires for Ambient Lighting of Interior Commercial Spaces | Standard | FALSE | [9 empty] | 10/8/2015 | Dimmable | Continuous (Can dim down to ≤ 10% (W)) | Yes |  |  | 5105 | 111.14 | 45.93 | 8.71 | 0.971 | 4000 | 80
PMMW3UZX | Mercury Lighting Products Co. Inc. | Mercury Lighting | LR35-24G-5100-50K-9A-U55-UNI-XXXX | Indoor Luminaires | Troffer | 2x4 Luminaires for Ambient Lighting of Interior Commercial Spaces | Standard | FALSE | [9 empty] | 10/8/2015 | Dimmable | Continuous (Can dim down to ≤ 10% (W)) | Yes |  |  | 5269 | 114.71 | 45.93 | 8.71 | 0.971 | 5000 | 80
P9AU1PSW | Mercury Lighting Products Co. Inc. | Mercury Lighting | LR35-24G-4200-30K-9A-U55-UNI-XXXX | Indoor Luminaires | Troffer | 2x4 Luminaires for Ambient Lighting of Interior Commercial Spaces | Standard | FALSE | [9 empty] | 10/8/2015 | Dimmable | Continuous (Can dim down to ≤ 10% (W)) | Yes |  |  | 4054 | 105.71 | 38.35 | 8.87 | 0.965 | 3000 | 80
PUUEE8QD | Mercury Lighting Products Co. Inc. | Mercury Lighting | LR35-24G-4200-35K-9A-U55-UNI-XXXX | Indoor Luminaires | Troffer | 2x4 Luminaires for Ambient Lighting of Interior Commercial Spaces | Standard | FALSE | [9 empty] | 10/8/2015 | Dimmable | Continuous (Can dim down to ≤ 10% (W)) | Yes |  |  | 4123 | 107.5 | 38.35 | 8.87 | 0.965 | 3500 | 80
PG36ZKFV | Mercury Lighting Products Co. Inc. | Mercury Lighting | LR35-24G-4200-40K-9A-U55-UNI-XXXX | Indoor Luminaires | Troffer | 2x4 Luminaires for Ambient Lighting of Interior Commercial Spaces | Standard | FALSE | [9 empty] | 10/8/2015 | Dimmable | Continuous (Can dim down to ≤ 10% (W)) | Yes |  |  | 4260 | 111.08 | 38.35 | 8.87 | 0.965 | 4000 | 80
PE91QJKY | Mercury Lighting Products Co. Inc. | Mercury Lighting | LR35-24G-4200-50K-9A-U55-UNI-XXXX | Indoor Luminaires | Troffer | 2x4 Luminaires for Ambient Lighting of Interior Commercial Spaces | Standard | FALSE | [9 empty] | 10/8/2015 | Dimmable | Continuous (Can dim down to ≤ 10% (W)) | Yes |  |  | 4397 | 114.65 | 38.35 | 8.87 | 0.965 | 5000 | 80
PJVRAPA8 | Mercury Lighting Products Co. Inc. | Mercury Lighting | LR2-24G-3800-30K-U55-UNI-XXXX | Indoor Luminaires | Troffer | 2x4 Luminaires for Ambient Lighting of Interior Commercial Spaces | Standard | FALSE | [9 empty] | 10/8/2015 | Dimmable | Continuous (Can dim down to ≤ 10% (W)) | Yes |  |  | 3668 | 100 | 36.68 | 8.9 | 0.963 | 3000 | 80
PW2A2T8Z | Mercury Lighting Products Co. Inc. | Mercury Lighting | LR5-24G-3800-30K-U55-UNI-XXXX | Indoor Luminaires | Troffer | 2x4 Luminaires for Ambient Lighting of Interior Commercial Spaces | Standard | FALSE | [9 empty] | 10/8/2015 | Dimmable | Continuous (Can dim down to ≤ 10% (W)) | Yes |  |  | 3668 | 100 | 36.68 | 8.9 | 0.963 | 3000 | 80
PHDURFQE | Mercury Lighting Products Co. Inc. | Mercury Lighting | LR10-24G-3800-30K-U55-UNI-XXXX | Indoor Luminaires | Troffer | 2x4 Luminaires for Ambient Lighting of Interior Commercial Spaces | Standard | FALSE | [9 empty] | 10/8/2015 | Dimmable | Continuous (Can dim down to ≤ 10% (W)) | Yes |  |  | 3668 | 100 | 36.68 | 8.9 | 0.963 | 3000 | 80
PU1DHUC5 | Mercury Lighting Products Co. Inc. | Mercury Lighting | LR14-24G-3800-30K-U55-UNI-XXXX | Indoor Luminaires | Troffer | 2x4 Luminaires for Ambient Lighting of Interior Commercial Spaces | Standard | FALSE | [9 empty] | 10/8/2015 | Dimmable | Continuous (Can dim down to ≤ 10% (W)) | Yes |  |  | 3668 | 100 | 36.68 | 8.9 | 0.963 | 3000 | 80
PB3MEG7K | Mercury Lighting Products Co. Inc. | Mercury Lighting | LR15-24G-3800-30K-U55-UNI-XXXX | Indoor Luminaires | Troffer | 2x4 Luminaires for Ambient Lighting of Interior Commercial Spaces | Standard | FALSE | [9 empty] | 10/8/2015 | Dimmable | Continuous (Can dim down to ≤ 10% (W)) | Yes |  |  | 3668 | 100 | 36.68 | 8.9 | 0.963 | 3000 | 80
P8ZDVPEW | Mercury Lighting Products Co. Inc. | Mercury Lighting | LR25-24G-3800-30K-U55-UNI-XXXX | Indoor Luminaires | Troffer | 2x4 Luminaires for Ambient Lighting of Interior Commercial Spaces | Standard | FALSE | [9 empty] | 10/8/2015 | Dimmable | Continuous (Can dim down to ≤ 10% (W)) | Yes |  |  | 3668 | 100 | 36.68 | 8.9 | 0.963 | 3000 | 80
PB573G56 | Mercury Lighting Products Co. Inc. | Mercury Lighting | LR26-24G-3800-30K-U55-UNI-XXXX | Indoor Luminaires | Troffer | 2x4 Luminaires for Ambient Lighting of Interior Commercial Spaces | Standard | FALSE | [9 empty] | 10/8/2015 | Dimmable | Continuous (Can dim down to ≤ 10% (W)) | Yes |  |  | 3668 | 100 | 36.68 | 8.9 | 0.963 | 3000 | 80
P5G9D5TZ | Mercury Lighting Products Co. Inc. | Mercury Lighting | LR2-24G-3800-35K-U55-UNI-XXXX | Indoor Luminaires | Troffer | 2x4 Luminaires for Ambient Lighting of Interior Commercial Spaces | Standard | FALSE | [9 empty] | 10/8/2015 | Dimmable | Continuous (Can dim down to ≤ 10% (W)) | Yes |  |  | 3730 | 101.7 | 36.67 | 8.9 | 0.963 | 3500 | 80
P5M248DU | Mercury Lighting Products Co. Inc. | Mercury Lighting | LR5-24G-3800-35K-U55-UNI-XXXX | Indoor Luminaires | Troffer | 2x4 Luminaires for Ambient Lighting of Interior Commercial Spaces | Standard | FALSE | [9 empty] | 10/8/2015 | Dimmable | Continuous (Can dim down to ≤ 10% (W)) | Yes |  |  | 3730 | 101.7 | 36.67 | 8.9 | 0.963 | 3500 | 80
P8ZWKAQK | Mercury Lighting Products Co. Inc. | Mercury Lighting | LR10-24G-3800-35K-U55-UNI-XXXX | Indoor Luminaires | Troffer | 2x4 Luminaires for Ambient Lighting of Interior Commercial Spaces | Standard | FALSE | [9 empty] | 10/8/2015 | Dimmable | Continuous (Can dim down to ≤ 10% (W)) | Yes |  |  | 3730 | 101.7 | 36.67 | 8.9 | 0.963 | 3500 | 80
PQQ52JUT | Mercury Lighting Products Co. Inc. | Mercury Lighting | LR14-24G-3800-35K-U55-UNI-XXXX | Indoor Luminaires | Troffer | 2x4 Luminaires for Ambient Lighting of Interior Commercial Spaces | Standard | FALSE | [9 empty] | 10/8/2015 | Dimmable | Continuous (Can dim down to ≤ 10% (W)) | Yes |  |  | 3730 | 101.7 | 36.67 | 8.9 | 0.963 | 3500 | 80
P5FRNH8F | Mercury Lighting Products Co. Inc. | Mercury Lighting | LR15-24G-3800-35K-U55-UNI-XXXX | Indoor Luminaires | Troffer | 2x4 Luminaires for Ambient Lighting of Interior Commercial Spaces | Standard | FALSE | [9 empty] | 10/8/2015 | Dimmable | Continuous (Can dim down to ≤ 10% (W)) | Yes |  |  | 3730 | 101.7 | 36.67 | 8.9 | 0.963 | 3500 | 80
PWMAMQVD | Mercury Lighting Products Co. Inc. | Mercury Lighting | LR25-24G-3800-35K-U55-UNI-XXXX | Indoor Luminaires | Troffer | 2x4 Luminaires for Ambient Lighting of Interior Commercial Spaces | Standard | FALSE | [9 empty] | 10/8/2015 | Dimmable | Continuous (Can dim down to ≤ 10% (W)) | Yes |  |  | 3730 | 101.7 | 36.67 | 8.9 | 0.963 | 3500 | 80
PNM1RABC | Mercury Lighting Products Co. Inc. | Mercury Lighting | LR26-24G-3800-35K-U55-UNI-XXXX | Indoor Luminaires | Troffer | 2x4 Luminaires for Ambient Lighting of Interior Commercial Spaces | Standard | FALSE | [9 empty] | 10/8/2015 | Dimmable | Continuous (Can dim down to ≤ 10% (W)) | Yes |  |  | 3730 | 101.7 | 36.67 | 8.9 | 0.963 | 3500 | 80
PEKSFQWR | Mercury Lighting Products Co. Inc. | Mercury Lighting | LR2-24G-3800-40K-U55-UNI-XXXX | Indoor Luminaires | Troffer | 2x4 Luminaires for Ambient Lighting of Interior Commercial Spaces | Standard | FALSE | [9 empty] | 10/8/2015 | Dimmable | Continuous (Can dim down to ≤ 10% (W)) | Yes |  |  | 3854 | 105.1 | 36.66 | 8.9 | 0.963 | 4000 | 80
P2DNW9G9 | Mercury Lighting Products Co. Inc. | Mercury Lighting | LR5-24G-3800-40K-U55-UNI-XXXX | Indoor Luminaires | Troffer | 2x4 Luminaires for Ambient Lighting of Interior Commercial Spaces | Standard | FALSE | [9 empty] | 10/8/2015 | Dimmable | Continuous (Can dim down to ≤ 10% (W)) | Yes |  |  | 3854 | 105.1 | 36.66 | 8.9 | 0.963 | 4000 | 80
PFMS1FPN | Mercury Lighting Products Co. Inc. | Mercury Lighting | LR10-24G-3800-40K-U55-UNI-XXXX | Indoor Luminaires | Troffer | 2x4 Luminaires for Ambient Lighting of Interior Commercial Spaces | Standard | FALSE | [9 empty] | 10/8/2015 | Dimmable | Continuous (Can dim down to ≤ 10% (W)) | Yes |  |  | 3854 | 105.1 | 36.66 | 8.9 | 0.963 | 4000 | 80
PNW9W5FC | Mercury Lighting Products Co. Inc. | Mercury Lighting | LR14-24G-3800-40K-U55-UNI-XXXX | Indoor Luminaires | Troffer | 2x4 Luminaires for Ambient Lighting of Interior Commercial Spaces | Standard | FALSE | [9 empty] | 10/8/2015 | Dimmable | Continuous (Can dim down to ≤ 10% (W)) | Yes |  |  | 3854 | 105.1 | 36.66 | 8.9 | 0.963 | 4000 | 80
PCDKJTRZ | Mercury Lighting Products Co. Inc. | Mercury Lighting | LR15-24G-3800-40K-U55-UNI-XXXX | Indoor Luminaires | Troffer | 2x4 Luminaires for Ambient Lighting of Interior Commercial Spaces | Standard | FALSE | [9 empty] | 10/8/2015 | Dimmable | Continuous (Can dim down to ≤ 10% (W)) | Yes |  |  | 3854 | 105.1 | 36.66 | 8.9 | 0.963 | 4000 | 80
P58F3NZ4 | Mercury Lighting Products Co. Inc. | Mercury Lighting | LR25-24G-3800-40K-U55-UNI-XXXX | Indoor Luminaires | Troffer | 2x4 Luminaires for Ambient Lighting of Interior Commercial Spaces | Standard | FALSE | [9 empty] | 10/8/2015 | Dimmable | Continuous (Can dim down to ≤ 10% (W)) | Yes |  |  | 3854 | 105.1 | 36.66 | 8.9 | 0.963 | 4000 | 80
PGY1QNDF | Mercury Lighting Products Co. Inc. | Mercury Lighting | LR26-24G-3800-40K-U55-UNI-XXXX | Indoor Luminaires | Troffer | 2x4 Luminaires for Ambient Lighting of Interior Commercial Spaces | Standard | FALSE | [9 empty] | 10/8/2015 | Dimmable | Continuous (Can dim down to ≤ 10% (W)) | Yes |  |  | 3854 | 105.1 | 36.66 | 8.9 | 0.963 | 4000 | 80
PAHZ5XZ2 | Mercury Lighting Products Co. Inc. | Mercury Lighting | LR2-24G-3800-50K-U55-UNI-XXXX | Indoor Luminaires | Troffer | 2x4 Luminaires for Ambient Lighting of Interior Commercial Spaces | Standard | FALSE | [9 empty] | 10/8/2015 | Dimmable | Continuous (Can dim down to ≤ 10% (W)) | Yes |  |  | 3978 | 108.5 | 36.66 | 8.9 | 0.963 | 5000 | 80
PZTUUQPY | Mercury Lighting Products Co. Inc. | Mercury Lighting | LR5-24G-3800-50K-U55-UNI-XXXX | Indoor Luminaires | Troffer | 2x4 Luminaires for Ambient Lighting of Interior Commercial Spaces | Standard | FALSE | [9 empty] | 10/8/2015 | Dimmable | Continuous (Can dim down to ≤ 10% (W)) | Yes |  |  | 3978 | 108.5 | 36.66 | 8.9 | 0.963 | 5000 | 80
PABNS2JK | Mercury Lighting Products Co. Inc. | Mercury Lighting | LR10-24G-3800-50K-U55-UNI-XXXX | Indoor Luminaires | Troffer | 2x4 Luminaires for Ambient Lighting of Interior Commercial Spaces | Standard | FALSE | [9 empty] | 10/8/2015 | Dimmable | Continuous (Can dim down to ≤ 10% (W)) | Yes |  |  | 3978 | 108.5 | 36.66 | 8.9 | 0.963 | 5000 | 80
PNM73YUF | Mercury Lighting Products Co. Inc. | Mercury Lighting | LR14-24G-3800-50K-U55-UNI-XXXX | Indoor Luminaires | Troffer | 2x4 Luminaires for Ambient Lighting of Interior Commercial Spaces | Standard | FALSE | [9 empty] | 10/8/2015 | Dimmable | Continuous (Can dim down to ≤ 10% (W)) | Yes |  |  | 3978 | 108.5 | 36.66 | 8.9 | 0.963 | 5000 | 80
P7HFSB6C | Mercury Lighting Products Co. Inc. | Mercury Lighting | LR15-24G-3800-50K-U55-UNI-XXXX | Indoor Luminaires | Troffer | 2x4 Luminaires for Ambient Lighting of Interior Commercial Spaces | Standard | FALSE | [9 empty] | 10/8/2015 | Dimmable | Continuous (Can dim down to ≤ 10% (W)) | Yes |  |  | 3978 | 108.5 | 36.66 | 8.9 | 0.963 | 5000 | 80
P6VP517F | Mercury Lighting Products Co. Inc. | Mercury Lighting | LR25-24G-3800-50K-U55-UNI-XXXX | Indoor Luminaires | Troffer | 2x4 Luminaires for Ambient Lighting of Interior Commercial Spaces | Standard | FALSE | [9 empty] | 10/8/2015 | Dimmable | Continuous (Can dim down to ≤ 10% (W)) | Yes |  |  | 3978 | 108.5 | 36.66 | 8.9 | 0.963 | 5000 | 80
PRWH7MEG | Mercury Lighting Products Co. Inc. | Mercury Lighting | LR26-24G-3800-50K-U55-UNI-XXXX | Indoor Luminaires | Troffer | 2x4 Luminaires for Ambient Lighting of Interior Commercial Spaces | Standard | FALSE | [9 empty] | 10/8/2015 | Dimmable | Continuous (Can dim down to ≤ 10% (W)) | Yes |  |  | 3978 | 108.5 | 36.66 | 8.9 | 0.963 | 5000 | 80
PXP8W46X | Mercury Lighting Products Co. Inc. | Mercury Lighting | LR2-24G-4200-30K-U55-UNI-XXXX | Indoor Luminaires | Troffer | 2x4 Luminaires for Ambient Lighting of Interior Commercial Spaces | Standard | FALSE | [9 empty] | 10/8/2015 | Dimmable | Continuous (Can dim down to ≤ 10% (W)) | Yes |  |  | 4000 | 100 | 40 | 8.83 | 0.966 | 3000 | 80
P73B8FW3 | Mercury Lighting Products Co. Inc. | Mercury Lighting | LR5-24G-4200-30K-U55-UNI-XXXX | Indoor Luminaires | Troffer | 2x4 Luminaires for Ambient Lighting of Interior Commercial Spaces | Standard | FALSE | [9 empty] | 10/8/2015 | Dimmable | Continuous (Can dim down to ≤ 10% (W)) | Yes |  |  | 4000 | 100 | 40 | 8.83 | 0.966 | 3000 | 80
PJPCNTWE | Mercury Lighting Products Co. Inc. | Mercury Lighting | LR10-24G-4200-30K-U55-UNI-XXXX | Indoor Luminaires | Troffer | 2x4 Luminaires for Ambient Lighting of Interior Commercial Spaces | Standard | FALSE | [9 empty] | 10/8/2015 | Dimmable | Continuous (Can dim down to ≤ 10% (W)) | Yes |  |  | 4000 | 100 | 40 | 8.83 | 0.966 | 3000 | 80
PR8WANE7 | Mercury Lighting Products Co. Inc. | Mercury Lighting | LR14-24G-4200-30K-U55-UNI-XXXX | Indoor Luminaires | Troffer | 2x4 Luminaires for Ambient Lighting of Interior Commercial Spaces | Standard | FALSE | [9 empty] | 10/8/2015 | Dimmable | Continuous (Can dim down to ≤ 10% (W)) | Yes |  |  | 4000 | 100 | 40 | 8.83 | 0.966 | 3000 | 80
PZY5NP8J | Mercury Lighting Products Co. Inc. | Mercury Lighting | LR15-24G-4200-30K-U55-UNI-XXXX | Indoor Luminaires | Troffer | 2x4 Luminaires for Ambient Lighting of Interior Commercial Spaces | Standard | FALSE | [9 empty] | 10/8/2015 | Dimmable | Continuous (Can dim down to ≤ 10% (W)) | Yes |  |  | 4000 | 100 | 40 | 8.83 | 0.966 | 3000 | 80
P5G6H9Q8 | Mercury Lighting Products Co. Inc. | Mercury Lighting | LR25-24G-4200-30K-U55-UNI-XXXX | Indoor Luminaires | Troffer | 2x4 Luminaires for Ambient Lighting of Interior Commercial Spaces | Standard | FALSE | [9 empty] | 10/8/2015 | Dimmable | Continuous (Can dim down to ≤ 10% (W)) | Yes |  |  | 4000 | 100 | 40 | 8.83 | 0.966 | 3000 | 80
P3M6VMNF | Mercury Lighting Products Co. Inc. | Mercury Lighting | LR26-24G-4200-30K-U55-UNI-XXXX | Indoor Luminaires | Troffer | 2x4 Luminaires for Ambient Lighting of Interior Commercial Spaces | Standard | FALSE | [9 empty] | 10/8/2015 | Dimmable | Continuous (Can dim down to ≤ 10% (W)) | Yes |  |  | 4000 | 100 | 40 | 8.83 | 0.966 | 3000 | 80
PHFV3UCG | Mercury Lighting Products Co. Inc. | Mercury Lighting | LR2-24G-4200-35K-U55-UNI-XXXX | Indoor Luminaires | Troffer | 2x4 Luminaires for Ambient Lighting of Interior Commercial Spaces | Standard | FALSE | [9 empty] | 10/8/2015 | Dimmable | Continuous (Can dim down to ≤ 10% (W)) | Yes |  |  | 4068 | 101.7 | 40 | 8.83 | 0.966 | 3500 | 80
PQNWS21H | Mercury Lighting Products Co. Inc. | Mercury Lighting | LR5-24G-4200-35K-U55-UNI-XXXX | Indoor Luminaires | Troffer | 2x4 Luminaires for Ambient Lighting of Interior Commercial Spaces | Standard | FALSE | [9 empty] | 10/8/2015 | Dimmable | Continuous (Can dim down to ≤ 10% (W)) | Yes |  |  | 4068 | 101.7 | 40 | 8.83 | 0.966 | 3500 | 80
PDGV2YTP | Mercury Lighting Products Co. Inc. | Mercury Lighting | LR10-24G-4200-35K-U55-UNI-XXXX | Indoor Luminaires | Troffer | 2x4 Luminaires for Ambient Lighting of Interior Commercial Spaces | Standard | FALSE | [9 empty] | 10/8/2015 | Dimmable | Continuous (Can dim down to ≤ 10% (W)) | Yes |  |  | 4068 | 101.7 | 40 | 8.83 | 0.966 | 3500 | 80
PFFEUGFX | Mercury Lighting Products Co. Inc. | Mercury Lighting | LR14-24G-4200-35K-U55-UNI-XXXX | Indoor Luminaires | Troffer | 2x4 Luminaires for Ambient Lighting of Interior Commercial Spaces | Standard | FALSE | [9 empty] | 10/8/2015 | Dimmable | Continuous (Can dim down to ≤ 10% (W)) | Yes |  |  | 4068 | 101.7 | 40 | 8.83 | 0.966 | 3500 | 80
PX1QA21R | Mercury Lighting Products Co. Inc. | Mercury Lighting | LR15-24G-4200-35K-U55-UNI-XXXX | Indoor Luminaires | Troffer | 2x4 Luminaires for Ambient Lighting of Interior Commercial Spaces | Standard | FALSE | [9 empty] | 10/8/2015 | Dimmable | Continuous (Can dim down to ≤ 10% (W)) | Yes |  |  | 4068 | 101.7 | 40 | 8.83 | 0.966 | 3500 | 80
PSKV55CR | Mercury Lighting Products Co. Inc. | Mercury Lighting | LR25-24G-4200-35K-U55-UNI-XXXX | Indoor Luminaires | Troffer | 2x4 Luminaires for Ambient Lighting of Interior Commercial Spaces | Standard | FALSE | [9 empty] | 10/8/2015 | Dimmable | Continuous (Can dim down to ≤ 10% (W)) | Yes |  |  | 4068 | 101.7 | 40 | 8.83 | 0.966 | 3500 | 80
P5J1GYZY | Mercury Lighting Products Co. Inc. | Mercury Lighting | LR26-24G-4200-35K-U55-UNI-XXXX | Indoor Luminaires | Troffer | 2x4 Luminaires for Ambient Lighting of Interior Commercial Spaces | Standard | FALSE | [9 empty] | 10/8/2015 | Dimmable | Continuous (Can dim down to ≤ 10% (W)) | Yes |  |  | 4068 | 101.7 | 40 | 8.83 | 0.966 | 3500 | 80
PEK3X53C | Mercury Lighting Products Co. Inc. | Mercury Lighting | LR2-24G-4200-40K-U55-UNI-XXXX | Indoor Luminaires | Troffer | 2x4 Luminaires for Ambient Lighting of Interior Commercial Spaces | Standard | FALSE | [9 empty] | 10/8/2015 | Dimmable | Continuous (Can dim down to ≤ 10% (W)) | Yes |  |  | 4203 | 105.1 | 39.99 | 8.83 | 0.966 | 4000 | 80
P9QJM6U3 | Mercury Lighting Products Co. Inc. | Mercury Lighting | LR5-24G-4200-40K-U55-UNI-XXXX | Indoor Luminaires | Troffer | 2x4 Luminaires for Ambient Lighting of Interior Commercial Spaces | Standard | FALSE | [9 empty] | 10/8/2015 | Dimmable | Continuous (Can dim down to ≤ 10% (W)) | Yes |  |  | 4203 | 105.1 | 39.99 | 8.83 | 0.966 | 4000 | 80
PXFRAA2W | Mercury Lighting Products Co. Inc. | Mercury Lighting | LR10-24G-4200-40K-U55-UNI-XXXX | Indoor Luminaires | Troffer | 2x4 Luminaires for Ambient Lighting of Interior Commercial Spaces | Standard | FALSE | [9 empty] | 10/8/2015 | Dimmable | Continuous (Can dim down to ≤ 10% (W)) | Yes |  |  | 4203 | 105.1 | 39.99 | 8.83 | 0.966 | 4000 | 80
P6A73Q8M | Mercury Lighting Products Co. Inc. | Mercury Lighting | LR14-24G-4200-40K-U55-UNI-XXXX | Indoor Luminaires | Troffer | 2x4 Luminaires for Ambient Lighting of Interior Commercial Spaces | Standard | FALSE | [9 empty] | 10/8/2015 | Dimmable | Continuous (Can dim down to ≤ 10% (W)) | Yes |  |  | 4203 | 105.1 | 39.99 | 8.83 | 0.966 | 4000 | 80
P6PMTR8S | Mercury Lighting Products Co. Inc. | Mercury Lighting | LR15-24G-4200-40K-U55-UNI-XXXX | Indoor Luminaires | Troffer | 2x4 Luminaires for Ambient Lighting of Interior Commercial Spaces | Standard | FALSE | [9 empty] | 10/8/2015 | Dimmable | Continuous (Can dim down to ≤ 10% (W)) | Yes |  |  | 4203 | 105.1 | 39.99 | 8.83 | 0.966 | 4000 | 80
PQXP68PT | Mercury Lighting Products Co. Inc. | Mercury Lighting | LR25-24G-4200-40K-U55-UNI-XXXX | Indoor Luminaires | Troffer | 2x4 Luminaires for Ambient Lighting of Interior Commercial Spaces | Standard | FALSE | [9 empty] | 10/8/2015 | Dimmable | Continuous (Can dim down to ≤ 10% (W)) | Yes |  |  | 4203 | 105.1 | 39.99 | 8.83 | 0.966 | 4000 | 80
P5MT9UYH | Mercury Lighting Products Co. Inc. | Mercury Lighting | LR26-24G-4200-40K-U55-UNI-XXXX | Indoor Luminaires | Troffer | 2x4 Luminaires for Ambient Lighting of Interior Commercial Spaces | Standard | FALSE | [9 empty] | 10/8/2015 | Dimmable | Continuous (Can dim down to ≤ 10% (W)) | Yes |  |  | 4203 | 105.1 | 39.99 | 8.83 | 0.966 | 4000 | 80
PDKGY8CH | Mercury Lighting Products Co. Inc. | Mercury Lighting | LR2-24G-4200-50K-U55-UNI-XXXX | Indoor Luminaires | Troffer | 2x4 Luminaires for Ambient Lighting of Interior Commercial Spaces | Standard | FALSE | [9 empty] | 10/8/2015 | Dimmable | Continuous (Can dim down to ≤ 10% (W)) | Yes |  |  | 4339 | 108.5 | 39.99 | 8.83 | 0.966 | 5000 | 80
PK55Q41C | Mercury Lighting Products Co. Inc. | Mercury Lighting | LR5-24G-4200-50K-U55-UNI-XXXX | Indoor Luminaires | Troffer | 2x4 Luminaires for Ambient Lighting of Interior Commercial Spaces | Standard | FALSE | [9 empty] | 10/8/2015 | Dimmable | Continuous (Can dim down to ≤ 10% (W)) | Yes |  |  | 4339 | 108.5 | 39.99 | 8.83 | 0.966 | 5000 | 80
PB74QVKG | Mercury Lighting Products Co. Inc. | Mercury Lighting | LR10-24G-4200-50K-U55-UNI-XXXX | Indoor Luminaires | Troffer | 2x4 Luminaires for Ambient Lighting of Interior Commercial Spaces | Standard | FALSE | [9 empty] | 10/8/2015 | Dimmable | Continuous (Can dim down to ≤ 10% (W)) | Yes |  |  | 4339 | 108.5 | 39.99 | 8.83 | 0.966 | 5000 | 80
PUCDBPDA | Mercury Lighting Products Co. Inc. | Mercury Lighting | LR14-24G-4200-50K-U55-UNI-XXXX | Indoor Luminaires | Troffer | 2x4 Luminaires for Ambient Lighting of Interior Commercial Spaces | Standard | FALSE | [9 empty] | 10/8/2015 | Dimmable | Continuous (Can dim down to ≤ 10% (W)) | Yes |  |  | 4339 | 108.5 | 39.99 | 8.83 | 0.966 | 5000 | 80
PZQ46KD3 | Mercury Lighting Products Co. Inc. | Mercury Lighting | LR15-24G-4200-50K-U55-UNI-XXXX | Indoor Luminaires | Troffer | 2x4 Luminaires for Ambient Lighting of Interior Commercial Spaces | Standard | FALSE | [9 empty] | 10/8/2015 | Dimmable | Continuous (Can dim down to ≤ 10% (W)) | Yes |  |  | 4339 | 108.5 | 39.99 | 8.83 | 0.966 | 5000 | 80
PDD4T6JE | Mercury Lighting Products Co. Inc. | Mercury Lighting | LR25-24G-4200-50K-U55-UNI-XXXX | Indoor Luminaires | Troffer | 2x4 Luminaires for Ambient Lighting of Interior Commercial Spaces | Standard | FALSE | [9 empty] | 10/8/2015 | Dimmable | Continuous (Can dim down to ≤ 10% (W)) | Yes |  |  | 4339 | 108.5 | 39.99 | 8.83 | 0.966 | 5000 | 80
P2TRDXQ4 | Mercury Lighting Products Co. Inc. | Mercury Lighting | LR26-24G-4200-50K-U55-UNI-XXXX | Indoor Luminaires | Troffer | 2x4 Luminaires for Ambient Lighting of Interior Commercial Spaces | Standard | FALSE | [9 empty] | 10/8/2015 | Dimmable | Continuous (Can dim down to ≤ 10% (W)) | Yes |  |  | 4339 | 108.5 | 39.99 | 8.83 | 0.966 | 5000 | 80
PPYU8NAV | Mercury Lighting Products Co. Inc. | Mercury Lighting | LR2-24G-4500-30K-U55-UNI-XXXX | Indoor Luminaires | Troffer | 2x4 Luminaires for Ambient Lighting of Interior Commercial Spaces | Standard | FALSE | [9 empty] | 10/8/2015 | Dimmable | Continuous (Can dim down to ≤ 10% (W)) | Yes |  |  | 4282 | 99.5 | 43.03 | 8.77 | 0.969 | 3000 | 80
PGDWU8HV | Mercury Lighting Products Co. Inc. | Mercury Lighting | LR5-24G-4500-30K-U55-UNI-XXXX | Indoor Luminaires | Troffer | 2x4 Luminaires for Ambient Lighting of Interior Commercial Spaces | Standard | FALSE | [9 empty] | 10/8/2015 | Dimmable | Continuous (Can dim down to ≤ 10% (W)) | Yes |  |  | 4282 | 99.5 | 43.03 | 8.77 | 0.969 | 3000 | 80
PQBUUXK7 | Mercury Lighting Products Co. Inc. | Mercury Lighting | LR10-24G-4500-30K-U55-UNI-XXXX | Indoor Luminaires | Troffer | 2x4 Luminaires for Ambient Lighting of Interior Commercial Spaces | Standard | FALSE | [9 empty] | 10/8/2015 | Dimmable | Continuous (Can dim down to ≤ 10% (W)) | Yes |  |  | 4282 | 99.5 | 43.03 | 8.77 | 0.969 | 3000 | 80
P397YBC2 | Mercury Lighting Products Co. Inc. | Mercury Lighting | LR14-24G-4500-30K-U55-UNI-XXXX | Indoor Luminaires | Troffer | 2x4 Luminaires for Ambient Lighting of Interior Commercial Spaces | Standard | FALSE | [9 empty] | 10/8/2015 | Dimmable | Continuous (Can dim down to ≤ 10% (W)) | Yes |  |  | 4282 | 99.5 | 43.03 | 8.77 | 0.969 | 3000 | 80
PUX81YFK | Mercury Lighting Products Co. Inc. | Mercury Lighting | LR15-24G-4500-30K-U55-UNI-XXXX | Indoor Luminaires | Troffer | 2x4 Luminaires for Ambient Lighting of Interior Commercial Spaces | Standard | FALSE | [9 empty] | 10/8/2015 | Dimmable | Continuous (Can dim down to ≤ 10% (W)) | Yes |  |  | 4282 | 99.5 | 43.03 | 8.77 | 0.969 | 3000 | 80
P2K77CG6 | Mercury Lighting Products Co. Inc. | Mercury Lighting | LR25-24G-4500-30K-U55-UNI-XXXX | Indoor Luminaires | Troffer | 2x4 Luminaires for Ambient Lighting of Interior Commercial Spaces | Standard | FALSE | [9 empty] | 10/8/2015 | Dimmable | Continuous (Can dim down to ≤ 10% (W)) | Yes |  |  | 4282 | 99.5 | 43.03 | 8.77 | 0.969 | 3000 | 80
PAH88AUM | Mercury Lighting Products Co. Inc. | Mercury Lighting | LR26-24G-4500-30K-U55-UNI-XXXX | Indoor Luminaires | Troffer | 2x4 Luminaires for Ambient Lighting of Interior Commercial Spaces | Standard | FALSE | [9 empty] | 10/8/2015 | Dimmable | Continuous (Can dim down to ≤ 10% (W)) | Yes |  |  | 4282 | 99.5 | 43.03 | 8.77 | 0.969 | 3000 | 80
PS7V9E6V | Mercury Lighting Products Co. Inc. | Mercury Lighting | LR2-24G-4500-35K-U55-UNI-XXXX | Indoor Luminaires | Troffer | 2x4 Luminaires for Ambient Lighting of Interior Commercial Spaces | Standard | FALSE | [9 empty] | 10/8/2015 | Dimmable | Continuous (Can dim down to ≤ 10% (W)) | Yes |  |  | 4354 | 101.2 | 43.02 | 8.77 | 0.969 | 3500 | 80
PZXKM73Y | Mercury Lighting Products Co. Inc. | Mercury Lighting | LR5-24G-4500-35K-U55-UNI-XXXX | Indoor Luminaires | Troffer | 2x4 Luminaires for Ambient Lighting of Interior Commercial Spaces | Standard | FALSE | [9 empty] | 10/8/2015 | Dimmable | Continuous (Can dim down to ≤ 10% (W)) | Yes |  |  | 4354 | 101.2 | 43.02 | 8.77 | 0.969 | 3500 | 80
PRY4JBJY | Mercury Lighting Products Co. Inc. | Mercury Lighting | LR10-24G-4500-35K-U55-UNI-XXXX | Indoor Luminaires | Troffer | 2x4 Luminaires for Ambient Lighting of Interior Commercial Spaces | Standard | FALSE | [9 empty] | 10/8/2015 | Dimmable | Continuous (Can dim down to ≤ 10% (W)) | Yes |  |  | 4354 | 101.2 | 43.02 | 8.77 | 0.969 | 3500 | 80
P2XWUCA3 | Mercury Lighting Products Co. Inc. | Mercury Lighting | LR14-24G-4500-35K-U55-UNI-XXXX | Indoor Luminaires | Troffer | 2x4 Luminaires for Ambient Lighting of Interior Commercial Spaces | Standard | FALSE | [9 empty] | 10/8/2015 | Dimmable | Continuous (Can dim down to ≤ 10% (W)) | Yes |  |  | 4354 | 101.2 | 43.02 | 8.77 | 0.969 | 3500 | 80
P281AUQB | Mercury Lighting Products Co. Inc. | Mercury Lighting | LR15-24G-4500-35K-U55-UNI-XXXX | Indoor Luminaires | Troffer | 2x4 Luminaires for Ambient Lighting of Interior Commercial Spaces | Standard | FALSE | [9 empty] | 10/8/2015 | Dimmable | Continuous (Can dim down to ≤ 10% (W)) | Yes |  |  | 4354 | 101.2 | 43.02 | 8.77 | 0.969 | 3500 | 80
P1P1UJ1B | Mercury Lighting Products Co. Inc. | Mercury Lighting | LR25-24G-4500-35K-U55-UNI-XXXX | Indoor Luminaires | Troffer | 2x4 Luminaires for Ambient Lighting of Interior Commercial Spaces | Standard | FALSE | [9 empty] | 10/8/2015 | Dimmable | Continuous (Can dim down to ≤ 10% (W)) | Yes |  |  | 4354 | 101.2 | 43.02 | 8.77 | 0.969 | 3500 | 80
PXXWFPHV | Mercury Lighting Products Co. Inc. | Mercury Lighting | LR26-24G-4500-35K-U55-UNI-XXXX | Indoor Luminaires | Troffer | 2x4 Luminaires for Ambient Lighting of Interior Commercial Spaces | Standard | FALSE | [9 empty] | 10/8/2015 | Dimmable | Continuous (Can dim down to ≤ 10% (W)) | Yes |  |  | 4354 | 101.2 | 43.02 | 8.77 | 0.969 | 3500 | 80
PUEY9JX1 | Mercury Lighting Products Co. Inc. | Mercury Lighting | LR2-24G-4500-40K-U55-UNI-XXXX | Indoor Luminaires | Troffer | 2x4 Luminaires for Ambient Lighting of Interior Commercial Spaces | Standard | FALSE | [9 empty] | 10/8/2015 | Dimmable | Continuous (Can dim down to ≤ 10% (W)) | Yes |  |  | 4500 | 104.5 | 43.06 | 8.77 | 0.969 | 4000 | 80
PJ8QB637 | Mercury Lighting Products Co. Inc. | Mercury Lighting | LR5-24G-4500-40K-U55-UNI-XXXX | Indoor Luminaires | Troffer | 2x4 Luminaires for Ambient Lighting of Interior Commercial Spaces | Standard | FALSE | [9 empty] | 10/8/2015 | Dimmable | Continuous (Can dim down to ≤ 10% (W)) | Yes |  |  | 4500 | 104.5 | 43.06 | 8.77 | 0.969 | 4000 | 80
PYUMPPWZ | Mercury Lighting Products Co. Inc. | Mercury Lighting | LR10-24G-4500-40K-U55-UNI-XXXX | Indoor Luminaires | Troffer | 2x4 Luminaires for Ambient Lighting of Interior Commercial Spaces | Standard | FALSE | [9 empty] | 10/8/2015 | Dimmable | Continuous (Can dim down to ≤ 10% (W)) | Yes |  |  | 4500 | 104.5 | 43.06 | 8.77 | 0.969 | 4000 | 80
PKCZ2UWD | Mercury Lighting Products Co. Inc. | Mercury Lighting | LR14-24G-4500-40K-U55-UNI-XXXX | Indoor Luminaires | Troffer | 2x4 Luminaires for Ambient Lighting of Interior Commercial Spaces | Standard | FALSE | [9 empty] | 10/8/2015 | Dimmable | Continuous (Can dim down to ≤ 10% (W)) | Yes |  |  | 4500 | 104.5 | 43.06 | 8.77 | 0.969 | 4000 | 80
PAAPY2GG | Mercury Lighting Products Co. Inc. | Mercury Lighting | LR15-24G-4500-40K-U55-UNI-XXXX | Indoor Luminaires | Troffer | 2x4 Luminaires for Ambient Lighting of Interior Commercial Spaces | Standard | FALSE | [9 empty] | 10/8/2015 | Dimmable | Continuous (Can dim down to ≤ 10% (W)) | Yes |  |  | 4500 | 104.5 | 43.06 | 8.77 | 0.969 | 4000 | 80
P3CBJ3KR | Mercury Lighting Products Co. Inc. | Mercury Lighting | LR25-24G-4500-40K-U55-UNI-XXXX | Indoor Luminaires | Troffer | 2x4 Luminaires for Ambient Lighting of Interior Commercial Spaces | Standard | FALSE | [9 empty] | 10/8/2015 | Dimmable | Continuous (Can dim down to ≤ 10% (W)) | Yes |  |  | 4500 | 104.5 | 43.06 | 8.77 | 0.969 | 4000 | 80
PQKTP7E8 | Mercury Lighting Products Co. Inc. | Mercury Lighting | LR26-24G-4500-40K-U55-UNI-XXXX | Indoor Luminaires | Troffer | 2x4 Luminaires for Ambient Lighting of Interior Commercial Spaces | Standard | FALSE | [9 empty] | 10/8/2015 | Dimmable | Continuous (Can dim down to ≤ 10% (W)) | Yes |  |  | 4500 | 104.5 | 43.06 | 8.77 | 0.969 | 4000 | 80
PCJ2AX5J | Mercury Lighting Products Co. Inc. | Mercury Lighting | LR2-24G-4500-50K-U55-UNI-XXXX | Indoor Luminaires | Troffer | 2x4 Luminaires for Ambient Lighting of Interior Commercial Spaces | Standard | FALSE | [9 empty] | 10/8/2015 | Dimmable | Continuous (Can dim down to ≤ 10% (W)) | Yes |  |  | 4645 | 107.9 | 43.04 | 8.77 | 0.969 | 5000 | 80
PB8GZAXJ | Mercury Lighting Products Co. Inc. | Mercury Lighting | LR5-24G-4500-50K-U55-UNI-XXXX | Indoor Luminaires | Troffer | 2x4 Luminaires for Ambient Lighting of Interior Commercial Spaces | Standard | FALSE | [9 empty] | 10/8/2015 | Dimmable | Continuous (Can dim down to ≤ 10% (W)) | Yes |  |  | 4645 | 107.9 | 43.04 | 8.77 | 0.969 | 5000 | 80
P8BNDV16 | Mercury Lighting Products Co. Inc. | Mercury Lighting | LR10-24G-4500-50K-U55-UNI-XXXX | Indoor Luminaires | Troffer | 2x4 Luminaires for Ambient Lighting of Interior Commercial Spaces | Standard | FALSE | [9 empty] | 10/8/2015 | Dimmable | Continuous (Can dim down to ≤ 10% (W)) | Yes |  |  | 4645 | 107.9 | 43.04 | 8.77 | 0.969 | 5000 | 80
PRKDVKJ5 | Mercury Lighting Products Co. Inc. | Mercury Lighting | LR14-24G-4500-50K-U55-UNI-XXXX | Indoor Luminaires | Troffer | 2x4 Luminaires for Ambient Lighting of Interior Commercial Spaces | Standard | FALSE | [9 empty] | 10/8/2015 | Dimmable | Continuous (Can dim down to ≤ 10% (W)) | Yes |  |  | 4645 | 107.9 | 43.04 | 8.77 | 0.969 | 5000 | 80
P3GNXSE7 | Mercury Lighting Products Co. Inc. | Mercury Lighting | LR15-24G-4500-50K-U55-UNI-XXXX | Indoor Luminaires | Troffer | 2x4 Luminaires for Ambient Lighting of Interior Commercial Spaces | Standard | FALSE | [9 empty] | 10/8/2015 | Dimmable | Continuous (Can dim down to ≤ 10% (W)) | Yes |  |  | 4645 | 107.9 | 43.04 | 8.77 | 0.969 | 5000 | 80
P1WXEN72 | Mercury Lighting Products Co. Inc. | Mercury Lighting | LR25-24G-4500-50K-U55-UNI-XXXX | Indoor Luminaires | Troffer | 2x4 Luminaires for Ambient Lighting of Interior Commercial Spaces | Standard | FALSE | [9 empty] | 10/8/2015 | Dimmable | Continuous (Can dim down to ≤ 10% (W)) | Yes |  |  | 4645 | 107.9 | 43.04 | 8.77 | 0.969 | 5000 | 80
PD4U2YGS | Mercury Lighting Products Co. Inc. | Mercury Lighting | LR26-24G-4500-50K-U55-UNI-XXXX | Indoor Luminaires | Troffer | 2x4 Luminaires for Ambient Lighting of Interior Commercial Spaces | Standard | FALSE | [9 empty] | 10/8/2015 | Dimmable | Continuous (Can dim down to ≤ 10% (W)) | Yes |  |  | 4645 | 107.9 | 43.04 | 8.77 | 0.969 | 5000 | 80
PJEKMPCX | Mercury Lighting Products Co. Inc. | Mercury Lighting | LR2-24G-5000-30K-U55-UNI-XXXX | Indoor Luminaires | Troffer | 2x4 Luminaires for Ambient Lighting of Interior Commercial Spaces | Standard | FALSE | [9 empty] | 10/8/2015 | Dimmable | Continuous (Can dim down to ≤ 10% (W)) | Yes |  |  | 4777 | 98.7 | 48.39 | 8.66 | 0.973 | 3000 | 80
P9YQMWQJ | Mercury Lighting Products Co. Inc. | Mercury Lighting | LR5-24G-5000-30K-U55-UNI-XXXX | Indoor Luminaires | Troffer | 2x4 Luminaires for Ambient Lighting of Interior Commercial Spaces | Standard | FALSE | [9 empty] | 10/8/2015 | Dimmable | Continuous (Can dim down to ≤ 10% (W)) | Yes |  |  | 4777 | 98.7 | 48.39 | 8.66 | 0.973 | 3000 | 80
P25CUTMG | Mercury Lighting Products Co. Inc. | Mercury Lighting | LR10-24G-5000-30K-U55-UNI-XXXX | Indoor Luminaires | Troffer | 2x4 Luminaires for Ambient Lighting of Interior Commercial Spaces | Standard | FALSE | [9 empty] | 10/8/2015 | Dimmable | Continuous (Can dim down to ≤ 10% (W)) | Yes |  |  | 4777 | 98.7 | 48.39 | 8.66 | 0.973 | 3000 | 80
PQZ8H3DM | Mercury Lighting Products Co. Inc. | Mercury Lighting | LR14-24G-5000-30K-U55-UNI-XXXX | Indoor Luminaires | Troffer | 2x4 Luminaires for Ambient Lighting of Interior Commercial Spaces | Standard | FALSE | [9 empty] | 10/8/2015 | Dimmable | Continuous (Can dim down to ≤ 10% (W)) | Yes |  |  | 4777 | 98.7 | 48.39 | 8.66 | 0.973 | 3000 | 80
PSU4XBPT | Mercury Lighting Products Co. Inc. | Mercury Lighting | LR15-24G-5000-30K-U55-UNI-XXXX | Indoor Luminaires | Troffer | 2x4 Luminaires for Ambient Lighting of Interior Commercial Spaces | Standard | FALSE | [9 empty] | 10/8/2015 | Dimmable | Continuous (Can dim down to ≤ 10% (W)) | Yes |  |  | 4777 | 98.7 | 48.39 | 8.66 | 0.973 | 3000 | 80
PBCKCBK2 | Mercury Lighting Products Co. Inc. | Mercury Lighting | LR25-24G-5000-30K-U55-UNI-XXXX | Indoor Luminaires | Troffer | 2x4 Luminaires for Ambient Lighting of Interior Commercial Spaces | Standard | FALSE | [9 empty] | 10/8/2015 | Dimmable | Continuous (Can dim down to ≤ 10% (W)) | Yes |  |  | 4777 | 98.7 | 48.39 | 8.66 | 0.973 | 3000 | 80
P8H31TSN | Mercury Lighting Products Co. Inc. | Mercury Lighting | LR26-24G-5000-30K-U55-UNI-XXXX | Indoor Luminaires | Troffer | 2x4 Luminaires for Ambient Lighting of Interior Commercial Spaces | Standard | FALSE | [9 empty] | 10/8/2015 | Dimmable | Continuous (Can dim down to ≤ 10% (W)) | Yes |  |  | 4777 | 98.7 | 48.39 | 8.66 | 0.973 | 3000 | 80
P9SGE6K4 | Mercury Lighting Products Co. Inc. | Mercury Lighting | LR2-24G-5000-35K-U55-UNI-XXXX | Indoor Luminaires | Troffer | 2x4 Luminaires for Ambient Lighting of Interior Commercial Spaces | Standard | FALSE | [9 empty] | 10/8/2015 | Dimmable | Continuous (Can dim down to ≤ 10% (W)) | Yes |  |  | 4858 | 99.5 | 48.82 | 8.66 | 0.973 | 3500 | 80
PRMCW8KT | Mercury Lighting Products Co. Inc. | Mercury Lighting | LR5-24G-5000-35K-U55-UNI-XXXX | Indoor Luminaires | Troffer | 2x4 Luminaires for Ambient Lighting of Interior Commercial Spaces | Standard | FALSE | [9 empty] | 10/8/2015 | Dimmable | Continuous (Can dim down to ≤ 10% (W)) | Yes |  |  | 4858 | 99.5 | 48.82 | 8.66 | 0.973 | 3500 | 80
PDWYUB1Z | Mercury Lighting Products Co. Inc. | Mercury Lighting | LR10-24G-5000-35K-U55-UNI-XXXX | Indoor Luminaires | Troffer | 2x4 Luminaires for Ambient Lighting of Interior Commercial Spaces | Standard | FALSE | [9 empty] | 10/8/2015 | Dimmable | Continuous (Can dim down to ≤ 10% (W)) | Yes |  |  | 4858 | 99.5 | 48.82 | 8.66 | 0.973 | 3500 | 80
P23RRBRR | Mercury Lighting Products Co. Inc. | Mercury Lighting | LR14-24G-5000-35K-U55-UNI-XXXX | Indoor Luminaires | Troffer | 2x4 Luminaires for Ambient Lighting of Interior Commercial Spaces | Standard | FALSE | [9 empty] | 10/8/2015 | Dimmable | Continuous (Can dim down to ≤ 10% (W)) | Yes |  |  | 4858 | 99.5 | 48.82 | 8.66 | 0.973 | 3500 | 80
PSFTKW9S | Mercury Lighting Products Co. Inc. | Mercury Lighting | LR15-24G-5000-35K-U55-UNI-XXXX | Indoor Luminaires | Troffer | 2x4 Luminaires for Ambient Lighting of Interior Commercial Spaces | Standard | FALSE | [9 empty] | 10/8/2015 | Dimmable | Continuous (Can dim down to ≤ 10% (W)) | Yes |  |  | 4858 | 99.5 | 48.82 | 8.66 | 0.973 | 3500 | 80
PCWTFCYW | Mercury Lighting Products Co. Inc. | Mercury Lighting | LR25-24G-5000-35K-U55-UNI-XXXX | Indoor Luminaires | Troffer | 2x4 Luminaires for Ambient Lighting of Interior Commercial Spaces | Standard | FALSE | [9 empty] | 10/8/2015 | Dimmable | Continuous (Can dim down to ≤ 10% (W)) | Yes |  |  | 4858 | 99.5 | 48.82 | 8.66 | 0.973 | 3500 | 80
P2GSCAH5 | Mercury Lighting Products Co. Inc. | Mercury Lighting | LR26-24G-5000-35K-U55-UNI-XXXX | Indoor Luminaires | Troffer | 2x4 Luminaires for Ambient Lighting of Interior Commercial Spaces | Standard | FALSE | [9 empty] | 10/8/2015 | Dimmable | Continuous (Can dim down to ≤ 10% (W)) | Yes |  |  | 4858 | 99.5 | 48.82 | 8.66 | 0.973 | 3500 | 80
PWDFR2XG | Mercury Lighting Products Co. Inc. | Mercury Lighting | LR2-24G-5000-40K-U55-UNI-XXXX | Indoor Luminaires | Troffer | 2x4 Luminaires for Ambient Lighting of Interior Commercial Spaces | Standard | FALSE | [9 empty] | 10/8/2015 | Dimmable | Continuous (Can dim down to ≤ 10% (W)) | Yes |  |  | 5020 | 102.8 | 48.83 | 8.66 | 0.973 | 4000 | 80
PZ2Y45P8 | Mercury Lighting Products Co. Inc. | Mercury Lighting | LR5-24G-5000-40K-U55-UNI-XXXX | Indoor Luminaires | Troffer | 2x4 Luminaires for Ambient Lighting of Interior Commercial Spaces | Standard | FALSE | [9 empty] | 10/8/2015 | Dimmable | Continuous (Can dim down to ≤ 10% (W)) | Yes |  |  | 5020 | 102.8 | 48.83 | 8.66 | 0.973 | 4000 | 80
PFVKMKAA | Mercury Lighting Products Co. Inc. | Mercury Lighting | LR10-24G-5000-40K-U55-UNI-XXXX | Indoor Luminaires | Troffer | 2x4 Luminaires for Ambient Lighting of Interior Commercial Spaces | Standard | FALSE | [9 empty] | 10/8/2015 | Dimmable | Continuous (Can dim down to ≤ 10% (W)) | Yes |  |  | 5020 | 102.8 | 48.83 | 8.66 | 0.973 | 4000 | 80
P9FP8BDA | Mercury Lighting Products Co. Inc. | Mercury Lighting | LR14-24G-5000-40K-U55-UNI-XXXX | Indoor Luminaires | Troffer | 2x4 Luminaires for Ambient Lighting of Interior Commercial Spaces | Standard | FALSE | [9 empty] | 10/8/2015 | Dimmable | Continuous (Can dim down to ≤ 10% (W)) | Yes |  |  | 5020 | 102.8 | 48.83 | 8.66 | 0.973 | 4000 | 80
PV8PAGV5 | Mercury Lighting Products Co. Inc. | Mercury Lighting | LR15-24G-5000-40K-U55-UNI-XXXX | Indoor Luminaires | Troffer | 2x4 Luminaires for Ambient Lighting of Interior Commercial Spaces | Standard | FALSE | [9 empty] | 10/8/2015 | Dimmable | Continuous (Can dim down to ≤ 10% (W)) | Yes |  |  | 5020 | 102.8 | 48.83 | 8.66 | 0.973 | 4000 | 80
PBM45MKP | Mercury Lighting Products Co. Inc. | Mercury Lighting | LR25-24G-5000-40K-U55-UNI-XXXX | Indoor Luminaires | Troffer | 2x4 Luminaires for Ambient Lighting of Interior Commercial Spaces | Standard | FALSE | [9 empty] | 10/8/2015 | Dimmable | Continuous (Can dim down to ≤ 10% (W)) | Yes |  |  | 5020 | 102.8 | 48.83 | 8.66 | 0.973 | 4000 | 80
P54MHKXV | Mercury Lighting Products Co. Inc. | Mercury Lighting | LR26-24G-5000-40K-U55-UNI-XXXX | Indoor Luminaires | Troffer | 2x4 Luminaires for Ambient Lighting of Interior Commercial Spaces | Standard | FALSE | [9 empty] | 10/8/2015 | Dimmable | Continuous (Can dim down to ≤ 10% (W)) | Yes |  |  | 5020 | 102.8 | 48.83 | 8.66 | 0.973 | 4000 | 80
PXF1ZG5X | Mercury Lighting Products Co. Inc. | Mercury Lighting | LR2-24G-5000-50K-U55-UNI-XXXX | Indoor Luminaires | Troffer | 2x4 Luminaires for Ambient Lighting of Interior Commercial Spaces | Standard | FALSE | [9 empty] | 10/8/2015 | Dimmable | Continuous (Can dim down to ≤ 10% (W)) | Yes |  |  | 5182 | 106.1 | 48.84 | 8.66 | 0.973 | 5000 | 80
P83TZUGD | Mercury Lighting Products Co. Inc. | Mercury Lighting | LR5-24G-5000-50K-U55-UNI-XXXX | Indoor Luminaires | Troffer | 2x4 Luminaires for Ambient Lighting of Interior Commercial Spaces | Standard | FALSE | [9 empty] | 10/8/2015 | Dimmable | Continuous (Can dim down to ≤ 10% (W)) | Yes |  |  | 5182 | 106.1 | 48.84 | 8.66 | 0.973 | 5000 | 80
P3K4X3CE | Mercury Lighting Products Co. Inc. | Mercury Lighting | LR10-24G-5000-50K-U55-UNI-XXXX | Indoor Luminaires | Troffer | 2x4 Luminaires for Ambient Lighting of Interior Commercial Spaces | Standard | FALSE | [9 empty] | 10/8/2015 | Dimmable | Continuous (Can dim down to ≤ 10% (W)) | Yes |  |  | 5182 | 106.1 | 48.84 | 8.66 | 0.973 | 5000 | 80
PJSS91WE | Mercury Lighting Products Co. Inc. | Mercury Lighting | LR14-24G-5000-50K-U55-UNI-XXXX | Indoor Luminaires | Troffer | 2x4 Luminaires for Ambient Lighting of Interior Commercial Spaces | Standard | FALSE | [9 empty] | 10/8/2015 | Dimmable | Continuous (Can dim down to ≤ 10% (W)) | Yes |  |  | 5182 | 106.1 | 48.84 | 8.66 | 0.973 | 5000 | 80
PNCZ2SQ8 | Mercury Lighting Products Co. Inc. | Mercury Lighting | LR15-24G-5000-50K-U55-UNI-XXXX | Indoor Luminaires | Troffer | 2x4 Luminaires for Ambient Lighting of Interior Commercial Spaces | Standard | FALSE | [9 empty] | 10/8/2015 | Dimmable | Continuous (Can dim down to ≤ 10% (W)) | Yes |  |  | 5182 | 106.1 | 48.84 | 8.66 | 0.973 | 5000 | 80
P2XM91HD | Mercury Lighting Products Co. Inc. | Mercury Lighting | LR25-24G-5000-50K-U55-UNI-XXXX | Indoor Luminaires | Troffer | 2x4 Luminaires for Ambient Lighting of Interior Commercial Spaces | Standard | FALSE | [9 empty] | 10/8/2015 | Dimmable | Continuous (Can dim down to ≤ 10% (W)) | Yes |  |  | 5182 | 106.1 | 48.84 | 8.66 | 0.973 | 5000 | 80
PUMF3DKB | Mercury Lighting Products Co. Inc. | Mercury Lighting | LR26-24G-5000-50K-U55-UNI-XXXX | Indoor Luminaires | Troffer | 2x4 Luminaires for Ambient Lighting of Interior Commercial Spaces | Standard | FALSE | [9 empty] | 10/8/2015 | Dimmable | Continuous (Can dim down to ≤ 10% (W)) | Yes |  |  | 5182 | 106.1 | 48.84 | 8.66 | 0.973 | 5000 | 80
P2E5FBV4 | Mercury Lighting Products Co. Inc. | Mercury Lighting | LR2T-24G-3100-30K-U30-UNI-XXXX | Indoor Luminaires | Troffer | 2x4 Luminaires for Ambient Lighting of Interior Commercial Spaces | Standard | FALSE | [9 empty] | 3/22/2016 | Dimmable | Continuous (Can dim down to ≤ 10% (W)) | Yes |  |  | 2850 | 108.45 | 26.28 | 8.35 | 0.945 | 3000 | 80
PT7CKWCM | Mercury Lighting Products Co. Inc. | Mercury Lighting | LR5T-24G-3100-30K-U30-UNI-XXXX | Indoor Luminaires | Troffer | 2x4 Luminaires for Ambient Lighting of Interior Commercial Spaces | Standard | FALSE | [9 empty] | 3/22/2016 | Dimmable | Continuous (Can dim down to ≤ 10% (W)) | Yes |  |  | 2850 | 108.45 | 26.28 | 8.35 | 0.945 | 3000 | 80
PTDPMCSN | Mercury Lighting Products Co. Inc. | Mercury Lighting | LR2T-24G-3100-35K-U30-UNI-XXXX | Indoor Luminaires | Troffer | 2x4 Luminaires for Ambient Lighting of Interior Commercial Spaces | Standard | FALSE | [9 empty] | 3/22/2016 | Dimmable | Continuous (Can dim down to ≤ 10% (W)) | Yes |  |  | 2895 | 110.16 | 26.28 | 8.35 | 0.945 | 3500 | 80
PGXM1EJC | Mercury Lighting Products Co. Inc. | Mercury Lighting | LR5T-24G-3100-35K-U30-UNI-XXXX | Indoor Luminaires | Troffer | 2x4 Luminaires for Ambient Lighting of Interior Commercial Spaces | Standard | FALSE | [9 empty] | 3/22/2016 | Dimmable | Continuous (Can dim down to ≤ 10% (W)) | Yes |  |  | 2895 | 110.16 | 26.28 | 8.35 | 0.945 | 3500 | 80
PZCK7XAY | Mercury Lighting Products Co. Inc. | Mercury Lighting | LR2T-24G-3100-40K-U30-UNI-XXXX | Indoor Luminaires | Troffer | 2x4 Luminaires for Ambient Lighting of Interior Commercial Spaces | Standard | FALSE | [9 empty] | 3/22/2016 | Dimmable | Continuous (Can dim down to ≤ 10% (W)) | Yes |  |  | 2985 | 113.58 | 26.28 | 8.35 | 0.945 | 4000 | 80
PETSYEQH | Mercury Lighting Products Co. Inc. | Mercury Lighting | LR5T-24G-3100-40K-U30-UNI-XXXX | Indoor Luminaires | Troffer | 2x4 Luminaires for Ambient Lighting of Interior Commercial Spaces | Standard | FALSE | [9 empty] | 3/22/2016 | Dimmable | Continuous (Can dim down to ≤ 10% (W)) | Yes |  |  | 2985 | 113.58 | 26.28 | 8.35 | 0.945 | 4000 | 80
P8SW39AT | Mercury Lighting Products Co. Inc. | Mercury Lighting | LR2T-24G-3100-50K-U30-UNI-XXXX | Indoor Luminaires | Troffer | 2x4 Luminaires for Ambient Lighting of Interior Commercial Spaces | Standard | FALSE | [9 empty] | 3/22/2016 | Dimmable | Continuous (Can dim down to ≤ 10% (W)) | Yes |  |  | 3076 | 117.05 | 26.28 | 8.35 | 0.945 | 5000 | 80
PXW7X51V | Mercury Lighting Products Co. Inc. | Mercury Lighting | LR5T-24G-3100-50K-U30-UNI-XXXX | Indoor Luminaires | Troffer | 2x4 Luminaires for Ambient Lighting of Interior Commercial Spaces | Standard | FALSE | [9 empty] | 3/22/2016 | Dimmable | Continuous (Can dim down to ≤ 10% (W)) | Yes |  |  | 3076 | 117.05 | 26.28 | 8.35 | 0.945 | 5000 | 80
P4R2BG2P | Mercury Lighting Products Co. Inc. | Mercury Lighting | LR2T-24G-4200-30K-U55-UNI-XXXX | Indoor Luminaires | Troffer | 2x4 Luminaires for Ambient Lighting of Interior Commercial Spaces | Standard | FALSE | [9 empty] | 3/22/2016 | Dimmable | Continuous (Can dim down to ≤ 10% (W)) | Yes |  |  | 4037 | 105.76 | 38.17 | 8.87 | 0.964 | 3000 | 80
PPCF3U1X | Mercury Lighting Products Co. Inc. | Mercury Lighting | LR5T-24G-4200-30K-U55-UNI-XXXX | Indoor Luminaires | Troffer | 2x4 Luminaires for Ambient Lighting of Interior Commercial Spaces | Standard | FALSE | [9 empty] | 3/22/2016 | Dimmable | Continuous (Can dim down to ≤ 10% (W)) | Yes |  |  | 4037 | 105.76 | 38.17 | 8.87 | 0.964 | 3000 | 80
P57DRZFR | Mercury Lighting Products Co. Inc. | Mercury Lighting | LR2T-24G-4200-35K-U55-UNI-XXXX | Indoor Luminaires | Troffer | 2x4 Luminaires for Ambient Lighting of Interior Commercial Spaces | Standard | FALSE | [9 empty] | 3/22/2016 | Dimmable | Continuous (Can dim down to ≤ 10% (W)) | Yes |  |  | 4101 | 107.44 | 38.17 | 8.87 | 0.964 | 3000 | 80
PSEH6PA2 | Mercury Lighting Products Co. Inc. | Mercury Lighting | LR5T-24G-4200-35K-U55-UNI-XXXX | Indoor Luminaires | Troffer | 2x4 Luminaires for Ambient Lighting of Interior Commercial Spaces | Standard | FALSE | [9 empty] | 3/22/2016 | Dimmable | Continuous (Can dim down to ≤ 10% (W)) | Yes |  |  | 4101 | 107.44 | 38.17 | 8.87 | 0.964 | 3000 | 80
PEVBX1NE | Mercury Lighting Products Co. Inc. | Mercury Lighting | LR2T-24G-4200-40K-U55-UNI-XXXX | Indoor Luminaires | Troffer | 2x4 Luminaires for Ambient Lighting of Interior Commercial Spaces | Standard | FALSE | [9 empty] | 3/22/2016 | Dimmable | Continuous (Can dim down to ≤ 10% (W)) | Yes |  |  | 4229 | 110.79 | 38.17 | 8.87 | 0.964 | 3000 | 80
PV83QXZM | Mercury Lighting Products Co. Inc. | Mercury Lighting | LR5T-24G-4200-40K-U55-UNI-XXXX | Indoor Luminaires | Troffer | 2x4 Luminaires for Ambient Lighting of Interior Commercial Spaces | Standard | FALSE | [9 empty] | 3/22/2016 | Dimmable | Continuous (Can dim down to ≤ 10% (W)) | Yes |  |  | 4229 | 110.79 | 38.17 | 8.87 | 0.964 | 3000 | 80
PFXE4QP4 | Mercury Lighting Products Co. Inc. | Mercury Lighting | LR2T-24G-4200-50K-U55-UNI-XXXX | Indoor Luminaires | Troffer | 2x4 Luminaires for Ambient Lighting of Interior Commercial Spaces | Standard | FALSE | [9 empty] | 3/22/2016 | Dimmable | Continuous (Can dim down to ≤ 10% (W)) | Yes |  |  | 4357 | 114.15 | 38.17 | 8.87 | 0.964 | 3000 | 80
PKVM7F5N | Mercury Lighting Products Co. Inc. | Mercury Lighting | LR5T-24G-4200-50K-U55-UNI-XXXX | Indoor Luminaires | Troffer | 2x4 Luminaires for Ambient Lighting of Interior Commercial Spaces | Standard | FALSE | [9 empty] | 3/22/2016 | Dimmable | Continuous (Can dim down to ≤ 10% (W)) | Yes |  |  | 4357 | 114.15 | 38.17 | 8.87 | 0.964 | 3000 | 80
P53HA8FG | Mercury Lighting Products Co. Inc. | Mercury Lighting | LR35-24G-5800-30K-HTA-U80TW-UNI-XXXX | Indoor Luminaires | Troffer | 2x4 Luminaires for Ambient Lighting of Interior Commercial Spaces | Standard | FALSE | [9 empty] | 10/8/2015 | Dimmable | Continuous (Can dim down to ≤ 10% (W)) | Yes |  |  | 5223 | 98.27 | 53.14 | 9.62 | 0.977 | 3000 | 80
P97UY8PB | Mercury Lighting Products Co. Inc. | Mercury Lighting | LR35-24G-5800-30K-9A-U80TW-UNI-XXXX | Indoor Luminaires | Troffer | 2x4 Luminaires for Ambient Lighting of Interior Commercial Spaces | Standard | FALSE | [9 empty] | 10/8/2015 | Dimmable | Continuous (Can dim down to ≤ 10% (W)) | Yes |  |  | 5427 | 102.1 | 53.15 | 9.62 | 0.977 | 3000 | 80
P7S42G7R | Mercury Lighting Products Co. Inc. | Mercury Lighting | LR35-24G-5800-35K-9A-U80TW-UNI-XXXX | Indoor Luminaires | Troffer | 2x4 Luminaires for Ambient Lighting of Interior Commercial Spaces | Standard | FALSE | [9 empty] | 10/8/2015 | Dimmable | Continuous (Can dim down to ≤ 10% (W)) | Yes |  |  | 5519 | 103.83 | 53.15 | 9.62 | 0.977 | 3500 | 80
PMYNEZ43 | Mercury Lighting Products Co. Inc. | Mercury Lighting | LR35-24G-5800-40K-9A-U80TW-UNI-XXXX | Indoor Luminaires | Troffer | 2x4 Luminaires for Ambient Lighting of Interior Commercial Spaces | Standard | FALSE | [9 empty] | 10/8/2015 | Dimmable | Continuous (Can dim down to ≤ 10% (W)) | Yes |  |  | 5703 | 107.3 | 53.15 | 9.62 | 0.977 | 4000 | 80
PY2FEKBV | Mercury Lighting Products Co. Inc. | Mercury Lighting | LR35-24G-5800-50K-9A-U80TW-UNI-XXXX | Indoor Luminaires | Troffer | 2x4 Luminaires for Ambient Lighting of Interior Commercial Spaces | Standard | FALSE | [9 empty] | 10/8/2015 | Dimmable | Continuous (Can dim down to ≤ 10% (W)) | Yes |  |  | 5887 | 110.76 | 53.15 | 9.62 | 0.977 | 5000 | 80
P5MS56HX | Mester LED Limited | MESTER | TF45W27V24D40KAHY | Indoor Luminaires | Troffer | 2x4 Luminaires for Ambient Lighting of Interior Commercial Spaces | Standard | TRUE | 4820.329 | 108.664 | 44.36 | 11.43 | 0.9495 | 4221 | 82.8 | 5 | 50000 | 9/28/2015 | Dimmable | Continuous (Cannot dim down to ≤ 10% (W) | No |  | 3 | 4800 | 108 | 45 | 11 | 0.9 | 4000 | 80
PBUKHWFM | Mester LED Limited | MESTER | TF45W27V24D50KAHY | Indoor Luminaires | Troffer | 2x4 Luminaires for Ambient Lighting of Interior Commercial Spaces | Standard | FALSE | [9 empty] | 9/28/2015 | Dimmable | Continuous (Cannot dim down to ≤ 10% (W) | No |  |  | 4900 | 110 | 45 | 11 | 0.9 | 5000 | 80
P5YFUWGD | Mester LED Limited | MESTER | TFARS24D42W27V35KH | Indoor Luminaires | Troffer | 2x4 Luminaires for Ambient Lighting of Interior Commercial Spaces | Standard | TRUE | 4490.45 | 104.24 | 43.08 | 16 | 0.901 | 3471 | 82.5 | 5 | 50000 | 4/29/2016 | Dimmable | Continuous (Cannot dim down to ≤ 10% (W) | No |  | 3.1 | 4490 | 107 | 42 | 20 | 0.9 | 3500 | 80
P33XW5D9 | Mester LED Limited | MESTER | TFARS24D42W27V40KH | Indoor Luminaires | Troffer | 2x4 Luminaires for Ambient Lighting of Interior Commercial Spaces | Standard | FALSE | [9 empty] | 4/29/2016 | Dimmable | Continuous (Cannot dim down to ≤ 10% (W) | No |  |  | 4500 | 107 | 42 | 20 | 0.9 | 4000 | 80
P3F9P2WG | Mester LED Limited | MESTER | TFARS24D42W27V50KH | Indoor Luminaires | Troffer | 2x4 Luminaires for Ambient Lighting of Interior Commercial Spaces | Standard | FALSE | [9 empty] | 4/29/2016 | Dimmable | Continuous (Cannot dim down to ≤ 10% (W) | No |  |  | 4520 | 108 | 42 | 20 | 0.9 | 5000 | 80
P6VEMB69 | Mester LED Limited | MESTER | TFARS22D35W27V35KH | Indoor Luminaires | Troffer | 2x4 Luminaires for Ambient Lighting of Interior Commercial Spaces | Standard | TRUE | 3749.51 | 108.78 | 34.47 | 12.5 | 0.953 | 3468 | 83 | 5 | 50000 | 4/29/2016 | Dimmable | Continuous (Cannot dim down to ≤ 10% (W) | No |  | 3.1 | 3750 | 107 | 35 | 20 | 0.9 | 3500 | 80
P6AKEA9C | Mester LED Limited | MESTER | TFARS22D35W27V40KH | Indoor Luminaires | Troffer | 2x4 Luminaires for Ambient Lighting of Interior Commercial Spaces | Standard | FALSE | [9 empty] | 4/29/2016 | Dimmable | Continuous (Cannot dim down to ≤ 10% (W) | No |  |  | 3760 | 107 | 35 | 20 | 0.9 | 4000 | 80
PT5A4X5K | Mester LED Limited | MESTER | TFARS22D35W27V50KH | Indoor Luminaires | Troffer | 2x4 Luminaires for Ambient Lighting of Interior Commercial Spaces | Standard | FALSE | [9 empty] | 4/29/2016 | Dimmable | Continuous (Cannot dim down to ≤ 10% (W) | No |  |  | 3770 | 108 | 35 | 20 | 0.9 | 5000 | 80
P00001EJ1 | Metro LED | Metro LED | ML-P24-50W (3000K ) | Indoor Luminaires | Troffer | 2x4 Luminaires for Ambient Lighting of Interior Commercial Spaces | Standard | TRUE | 4223 | 84 | 50.3 | 12.81 | 0.9013 | 3025 | 80.3 | 5 | 50000 | 4/9/2014 | Not Yet Verified | Not Yet Verified | Not Yet Verified |  | 2 | 4223 | 84 | 50 |  | 0.9 | 3000
P00001EJ2 | Metro LED | Metro LED | ML-P24-50W (5000K) | Indoor Luminaires | Troffer | 2x4 Luminaires for Ambient Lighting of Interior Commercial Spaces | Standard | FALSE | [9 empty] | 4/9/2014 | Not Yet Verified | Not Yet Verified | Not Yet Verified |  |  | 4223 | 84 | 50 |  | 0.9 | 5000
PR3G5AMA | MGS Lighting Co.,Limited | MGS | MGS-PADQ-W54D(3000K) [120V to 265V Only] | Indoor Luminaires | Troffer | 2x4 Luminaires for Ambient Lighting of Interior Commercial Spaces | Standard | TRUE | 4712.67 | 91.61 | 51.44 | 15.56 | 0.908 | 2929 | 80.6 | 5 | 50000 | 4/22/2015 | Dimmable | Continuous (Can dim down to ≤ 10% (W)) | Not Yet Verified |  | 2.1 | 4712.67 | 91.61 | 51.44 | 4.53 | 0.994 | 3000 | 81
P7CAKZYV | MGS Lighting Co.,Limited | MGS | MGS-PADQ-W54D(3000K) [120V to 265V Only] | Indoor Luminaires | Troffer | 2x4 Luminaires for Ambient Lighting of Interior Commercial Spaces | Standard | FALSE | [9 empty] | 4/22/2015 | Dimmable | Continuous (Can dim down to ≤ 10% (W)) | Not Yet Verified |  |  | 5073 | 93.94 | 54 | 4.53 | 0.994 | 4000 | 81
PE1AEJHC | MGS Lighting Co.,Limited | MGS | MGS-PADQ-W54D(3000K) [120V to 265V Only] | Indoor Luminaires | Troffer | 2x4 Luminaires for Ambient Lighting of Interior Commercial Spaces | Standard | FALSE | [9 empty] | 4/22/2015 | Dimmable | Continuous (Can dim down to ≤ 10% (W)) | Not Yet Verified |  |  | 5320 | 98.52 | 54 | 4.53 | 0.994 | 5000 | 81
PFHFU6U9 | MGS Lighting Co.,Limited | MGS | MGS-PADQ-W54(3000K) [120V to 265V Only] | Indoor Luminaires | Troffer | 2x4 Luminaires for Ambient Lighting of Interior Commercial Spaces | Standard | FALSE | [9 empty] | 4/22/2015 | Not Dimmable | Not Dimmable | Not Yet Verified |  |  | 4922 | 91.15 | 54 | 4.53 | 0.994 | 3000 | 81
PVQUER8R | MGS Lighting Co.,Limited | MGS | MGS-PADQ-W54(3000K) [120V to 265V Only] | Indoor Luminaires | Troffer | 2x4 Luminaires for Ambient Lighting of Interior Commercial Spaces | Standard | FALSE | [9 empty] | 4/22/2015 | Not Dimmable | Not Dimmable | Not Yet Verified |  |  | 5073 | 93.94 | 54 | 4.53 | 0.994 | 4000 | 81
PC6QD1E9 | MGS Lighting Co.,Limited | MGS | MGS-PADQ-W54(3000K) [120V to 265V Only] | Indoor Luminaires | Troffer | 2x4 Luminaires for Ambient Lighting of Interior Commercial Spaces | Standard | FALSE | [9 empty] | 4/22/2015 | Not Dimmable | Not Dimmable | Not Yet Verified |  |  | 5320 | 98.52 | 54 | 4.53 | 0.994 | 5000 | 81
PXHBS6RF | MHT Lighting | MHT LIGHTING | MHTL-VOLS-2X4-36E-4K-U | Indoor Luminaires | Troffer | 2x4 Luminaires for Ambient Lighting of Interior Commercial Spaces | Standard | TRUE | 3813.03 | 106.24 | 35.89 | 10.42 | 0.977 | 4127 | 85.8 | 10 | 67000 | 5/11/2016 | Dimmable | Continuous (Can dim down to ≤ 10% (W)) | Yes |  | 3.1 | 3813.03 | 106.24 | 35.89 | 10.42 | 0.977 | 4127 | 85.8
PV7M6PVF | MHT Lighting | MHT LIGHTING | MHTL-VOLS-2X4-36E-5K-U | Indoor Luminaires | Troffer | 2x4 Luminaires for Ambient Lighting of Interior Commercial Spaces | Standard | TRUE | 3941.65 | 109.86 | 35.88 | 13.47 | 0.962 | 5190 | 84.6 | 10 | 67000 | 5/11/2016 | Dimmable | Continuous (Can dim down to ≤ 10% (W)) | Yes |  | 3.1 | 3941.65 | 109.86 | 35.88 | 13.47 | 0.962 | 5190 | 84.6
PNHF3VC9 | MHT Lighting | MHT LIGHTING | MHTL-VOLS-2X4-50E-4K-U | Indoor Luminaires | Troffer | 2x4 Luminaires for Ambient Lighting of Interior Commercial Spaces | Standard | TRUE | 4744 | 98.06 | 48.38 | 6.94 | 0.977 | 4123 | 83.48 | 10 | 67000 | 5/11/2016 | Dimmable | Continuous (Can dim down to ≤ 10% (W)) | Yes |  | 3.1 | 4744 | 98.06 | 48.38 | 6.94 | 0.977 | 4123 | 83.48
P15DA93D | MHT Lighting | MHT LIGHTING | MHTL-VOLS-2X4-36E-35K-U | Indoor Luminaires | Troffer | 2x4 Luminaires for Ambient Lighting of Interior Commercial Spaces | Standard | TRUE | 3713.88 | 104.88 | 35.41 | 9.81 | 0.967 | 3356 | 84.9 | 5 | 50000 | 7/14/2016 | Dimmable | Continuous (Can dim down to ≤ 10% (W)) | Yes |  | 4 | 3713.88 | 104.88 | 35.41 | 9.81 | 0.97 | 3356 | 84.9
PXJV8RV7 | MHT Lighting | MHT LIGHTING | MHTL-SMTR-2X4-50E-4K-U | Indoor Luminaires | Troffer | 2x4 Luminaires for Ambient Lighting of Interior Commercial Spaces | Standard | TRUE | 5161 | 102.34 | 50.43 | 7.54 | 0.956 | 3937 | 81.9 | 5 | 50000 | 7/20/2016 | Dimmable | Continuous (Can dim down to ≤ 10% (W)) | No |  | 4 | 5161 | 102.34 | 50.43 | 7.54 | 0.96 | 3937 | 81.9
P00001ETC | MHT Lighting | MHT Lighting | MHTL-VOL-2X4-60E-4K-U-[All Options] | Indoor Luminaires | Troffer | 2x4 Luminaires for Ambient Lighting of Interior Commercial Spaces | Standard | TRUE | 5338 | 97.94 | 54.5 | 15.16 | 0.876 | 4070 | 83.6 | 5 | 100000 | 4/1/2014 | Not Yet Verified | Not Yet Verified | Not Yet Verified |  | 2.1 | 5338 | 97.94 | 54.5 | 15.16 | 0.876 | 4070 | 83.6
P9MTZ86F | MHT Lighting | MHT Lighting | MHTL-PAN-SG-2x4-50E-5K | Indoor Luminaires | Troffer | 2x4 Luminaires for Ambient Lighting of Interior Commercial Spaces | Standard | TRUE | 4193.5 | 87.2 | 48.1 | 20.21 | 0.89 | 4813 | 82.3 | 5 | 50000 | 12/15/2014 | Not Yet Verified | Not Yet Verified | Not Yet Verified |  | 2.1 | 4193 | 87.2 | 50 |  | 0.9 | 5000 | 80
PGXKN49R | MHT Lighting | MHT Lighting | MHTL-PAN-SG-2x4-50E-35K | Indoor Luminaires | Troffer | 2x4 Luminaires for Ambient Lighting of Interior Commercial Spaces | Standard | FALSE | [9 empty] | 12/15/2014 | Not Yet Verified | Not Yet Verified | Not Yet Verified |  |  | 4193 | 87.2 | 50 |  | 0.9 | 3500 | 80
P1VQS41T | MHT Lighting | MHT Lighting | MHTL-PAN-SG-2x4-50E-4K | Indoor Luminaires | Troffer | 2x4 Luminaires for Ambient Lighting of Interior Commercial Spaces | Standard | FALSE | [9 empty] | 12/15/2014 | Not Yet Verified | Not Yet Verified | Not Yet Verified |  |  | 4193 | 87.2 | 50 |  | 0.9 | 4000 | 80
PKDC5G7T | MHT Lighting | MHT Lighting | MHTL-PAN-SG-2x4-50E-3K | Indoor Luminaires | Troffer | 2x4 Luminaires for Ambient Lighting of Interior Commercial Spaces | Standard | FALSE | [9 empty] | 12/15/2014 | Not Yet Verified | Not Yet Verified | Not Yet Verified |  |  | 4193 | 87.2 | 50 |  | 0.9 | 3000 | 80
P86WXJ2E | MHT Lighting | MHT LIGHTING | MHTL-PAN-DIR-2X4-53E-4K-U-DB | Indoor Luminaires | Troffer | 2x4 Luminaires for Ambient Lighting of Interior Commercial Spaces | Standard | TRUE | 5465 | 102.8 | 53.15 | 9.79 | 0.94 | 4121 | 83.3 | 5 | 100000 | 7/9/2015 | Dimmable | Continuous (Can dim down to ≤ 10% (W)) | Not Yet Verified |  | 2.1 | 5465 | 102.8 | 53.15 | 9.79 | 0.94 | 4121 | 83.3
P00001FNP | Mission LED Lighting Company Ltd. | Mission LED Lighting Company | ZY-P7-50W CDS (4000K) | Indoor Luminaires | Troffer | 2x4 Luminaires for Ambient Lighting of Interior Commercial Spaces | Standard | TRUE | 4571 | 95.57 | 47.83 | 19.5 | 0.903 | 4634 | 82 | 5 | 50000 | 10/1/2013 | Not Yet Verified | Not Yet Verified | Not Yet Verified |  | 2 | 4571 | 95.57 | 47.83 |  | 0.9927 | 4634
P00001FNQ | Mission LED Lighting Company Ltd. | Mission LED Lighting Company | ZY-P7-50W CNS (4000K) | Indoor Luminaires | Troffer | 2x4 Luminaires for Ambient Lighting of Interior Commercial Spaces | Standard | FALSE | [9 empty] | 10/1/2013 | Not Yet Verified | Not Yet Verified | Not Yet Verified |  |  | 4571 | 95.57 | 47.83 |  | 0.9927 | 4634
PTP22WTW | Mission LED Lighting Company Ltd. | Mission | MS-PS-450-HD-3000K | Indoor Luminaires | Troffer | 2x4 Luminaires for Ambient Lighting of Interior Commercial Spaces | Standard | TRUE | 5145.2 | 105.52 | 48.76 | 8.32 | 0.8983 | 3045 | 85.9 | 5 | 50000 | 3/29/2016 | Not Dimmable | Not Dimmable | Not Yet Verified |  | 2.1 | 5100 | 102 | 50 | 15 | 0.9 | 3000 | 80
PGPYSCJZ | Mission LED Lighting Company Ltd. | Mission | MS-PS-450-HD-4000K | Indoor Luminaires | Troffer | 2x4 Luminaires for Ambient Lighting of Interior Commercial Spaces | Standard | FALSE | [9 empty] | 3/29/2016 | Not Dimmable | Not Dimmable | No |  |  | 5145.2 | 105.52 | 48.76 | 8.32 | 0.8983 | 4000 | 85.9
P00001LQP | M-LITE SOLUTION LLC | M-LITE SOLUTION LLC | MR-24-318-UNV (3000K) | Indoor Luminaires | Troffer | 2x4 Luminaires for Ambient Lighting of Interior Commercial Spaces | Standard | TRUE | 4329.2 | 82.48 | 52.49 | 13.34 | 0.9292 | 2979 | 82.2 | 5 | 50000 | 9/4/2014 | Not Yet Verified | Not Yet Verified | Not Yet Verified |  | 2.1 |  |  | 54 |  |  | 3000
PCECFNJ9 | Mobern Lighting Co | Mobern Lighting Company | RDIS24-LED28DMVFR30 | Indoor Luminaires | Troffer | 2x4 Luminaires for Ambient Lighting of Interior Commercial Spaces | Standard | TRUE | 3007 | 105.92 | 28.39 | 8.18 | 0.951 | 3031 | 83.9 | 5 | 50000 | 3/9/2016 | Dimmable | Continuous (Can dim down to ≤ 10% (W)) | No |  | 3 | 3077 | 108.4 | 28.39 | 6.68 | 0.996 | 3000 | 83.9
PDBVKXD6 | Mobern Lighting Co | Mobern Lighting Company | RDIS24-LED32DMVFR30 | Indoor Luminaires | Troffer | 2x4 Luminaires for Ambient Lighting of Interior Commercial Spaces | Standard | FALSE | [9 empty] | 3/9/2016 | Dimmable | Continuous (Can dim down to ≤ 10% (W)) | No |  |  | 3398 | 107 | 32 | 5.09 | 0.996 | 3000 | 83.9
PF62TBRK | Mobern Lighting Co | Mobern Lighting Company | RDIS24-LED32DMVFR35 | Indoor Luminaires | Troffer | 2x4 Luminaires for Ambient Lighting of Interior Commercial Spaces | Standard | FALSE | [9 empty] | 3/9/2016 | Dimmable | Continuous (Can dim down to ≤ 10% (W)) | No |  |  | 3467 | 110 | 32 | 5.09 | 0.996 | 3500 | 83.9
PYNRSV2K | Mobern Lighting Co | Mobern Lighting Company | RDIS24-LED32DMVFR40 | Indoor Luminaires | Troffer | 2x4 Luminaires for Ambient Lighting of Interior Commercial Spaces | Standard | FALSE | [9 empty] | 3/9/2016 | Dimmable | Continuous (Can dim down to ≤ 10% (W)) | No |  |  | 3467 | 110 | 32 | 5.09 | 0.996 | 4000 | 83.9
PJ11YZQ5 | Mobern Lighting Co | Mobern Lighting Company | RDIS24-LED32DMVFR50 | Indoor Luminaires | Troffer | 2x4 Luminaires for Ambient Lighting of Interior Commercial Spaces | Standard | FALSE | [9 empty] | 3/9/2016 | Dimmable | Continuous (Can dim down to ≤ 10% (W)) | No |  |  | 3467 | 110 | 32 | 5.09 | 0.996 | 5000 | 83.9
PNGDTETJ | Mobern Lighting Co | Mobern Lighting Company | RDIS24-LED48DMVFR30 | Indoor Luminaires | Troffer | 2x4 Luminaires for Ambient Lighting of Interior Commercial Spaces | Standard | FALSE | [9 empty] | 3/9/2016 | Dimmable | Continuous (Can dim down to ≤ 10% (W)) | No |  |  | 5448 | 111.3 | 48.97 | 5.09 | 0.998 | 3000 | 83.3
PTQDS6WR | Mobern Lighting Co | Mobern Lighting Company | RDIS24-LED48DMVFR35 | Indoor Luminaires | Troffer | 2x4 Luminaires for Ambient Lighting of Interior Commercial Spaces | Standard | FALSE | [9 empty] | 3/9/2016 | Dimmable | Continuous (Can dim down to ≤ 10% (W)) | No |  |  | 5448 | 111.3 | 48.97 | 5.09 | 0.998 | 3500 | 83.3
PCFJ4N6Q | Mobern Lighting Co | Mobern Lighting Company | RDIS24-LED48DMVFR40 | Indoor Luminaires | Troffer | 2x4 Luminaires for Ambient Lighting of Interior Commercial Spaces | Standard | FALSE | [9 empty] | 3/9/2016 | Dimmable | Continuous (Can dim down to ≤ 10% (W)) | No |  |  | 5448 | 111.3 | 48.97 | 5.09 | 0.998 | 4000 | 83.3
P2WY3SY5 | Mobern Lighting Co | Mobern Lighting Company | RDIS24-LED48DMVFR50 | Indoor Luminaires | Troffer | 2x4 Luminaires for Ambient Lighting of Interior Commercial Spaces | Standard | FALSE | [9 empty] | 3/9/2016 | Dimmable | Continuous (Can dim down to ≤ 10% (W)) | No |  |  | 5448 | 111.3 | 48.97 | 5.09 | 0.998 | 5000 | 83.3
PSJ1CCB5 | Mobern Lighting Co | Mobern Lighting | RKDIW24-LED36MV30 | Indoor Retrofit Kit | Troffer | Integrated Retrofit Kits for 2x4 Luminaires | Premium | TRUE | 4631.7 | 129.16 | 35.86 | 18.37 | 0.9013 | 2890 | 81.7 | 5 | 50000 | 8/5/2016 | Not Dimmable | Not Dimmable | No |  | 3.1 | 4929.3 | 136.17 | 36.2 | 20 | 0.9 | 3500 | 84.9
PHNC9HYQ | Mobern Lighting Co | Mobern Lighting | RKDIW24-LED36DMV35 | Indoor Retrofit Kit | Troffer | Integrated Retrofit Kits for 2x4 Luminaires | Premium | FALSE | [9 empty] | 8/5/2016 | Dimmable | Continuous (Can dim down to ≤ 10% (W)) | No |  |  | 4929.3 | 136.17 | 36.2 | 20 | 0.9 | 3500 | 84.9
PR6GMXBZ | Mobern Lighting Co | Mobern Lighting | RKDIW24-LED36DMV40 | Indoor Retrofit Kit | Troffer | Integrated Retrofit Kits for 2x4 Luminaires | Premium | FALSE | [9 empty] | 8/5/2016 | Dimmable | Continuous (Can dim down to ≤ 10% (W)) | No |  |  | 4929.3 | 136.17 | 36.2 | 20 | 0.9 | 4000 | 84.9
PUESTGS8 | Mobern Lighting Co | Mobern Lighting | RKDIW24-LED36DMV50 | Indoor Retrofit Kit | Troffer | Integrated Retrofit Kits for 2x4 Luminaires | Premium | FALSE | [9 empty] | 8/5/2016 | Dimmable | Continuous (Can dim down to ≤ 10% (W)) | No |  |  | 4929.3 | 136.17 | 36.2 | 20 | 0.9 | 5000 | 84.9
PDM6EWVX | Mobern Lighting Co | Mobern Lighting | RKDIW24-LED50DMV30 | Indoor Retrofit Kit | Troffer | Integrated Retrofit Kits for 2x4 Luminaires | Premium | TRUE | 6229 | 125.1 | 49.8 | 13.93 | 0.9509 | 3035 | 83.3 | 5 | 50000 | 8/5/2016 | Dimmable | Continuous (Can dim down to ≤ 10% (W)) | No |  | 3.1 | 6300 | 125.5 | 50 | 20 | 0.9 | 3000 | 83.4
PPJBA44D | Mobern Lighting Co | Mobern Lighting | RKDIW24-LED50DMV35 | Indoor Retrofit Kit | Troffer | Integrated Retrofit Kits for 2x4 Luminaires | Premium | FALSE | [9 empty] | 8/5/2016 | Dimmable | Continuous (Can dim down to ≤ 10% (W)) | No |  |  | 6300 | 125.5 | 50 | 20 | 0.9 | 3500 | 83.4
PD497XJY | Mobern Lighting Co | Mobern Lighting | RKDIW24-LED50DMV40 | Indoor Retrofit Kit | Troffer | Integrated Retrofit Kits for 2x4 Luminaires | Premium | FALSE | [9 empty] | 8/5/2016 | Dimmable | Continuous (Can dim down to ≤ 10% (W)) | No |  |  | 6363 | 126.5 | 50 | 20 | 0.9 | 4000 | 83.4
PHUC5M3J | Mobern Lighting Co | Mobern Lighting | RKDIW24-LED50DMV50 | Indoor Retrofit Kit | Troffer | Integrated Retrofit Kits for 2x4 Luminaires | Premium | FALSE | [9 empty] | 8/5/2016 | Dimmable | Continuous (Can dim down to ≤ 10% (W)) | No |  |  | 6321 | 125.4 | 50 | 20 | 0.9 | 5000 | 83.4
PN5C92H9 | Mobern Lighting Co | Mobern Lighting | MFPEL24-LED50DMVWH30 | Indoor Luminaires | Troffer | 2x4 Luminaires for Ambient Lighting of Interior Commercial Spaces | Standard | TRUE | 4223 | 84 | 50.3 | 12.81 | 0.9013 | 3025 | 80.3 | 5 | 50000 | 5/12/2015 | Dimmable | Continuous (Can dim down to ≤ 10% (W)) | Not Yet Verified |  | 2 | 4223 | 84 | 50 |  | 0.9 | 3000
PQDVH5Z2 | Mobern Lighting Co | Mobern Lighting | MFPEL24-LED50DMVWH35 | Indoor Luminaires | Troffer | 2x4 Luminaires for Ambient Lighting of Interior Commercial Spaces | Standard | FALSE | [9 empty] | 5/12/2015 | Dimmable | Continuous (Can dim down to ≤ 10% (W)) | Not Yet Verified |  |  | 4223 | 84 | 50 |  | 0.9 | 3500
PWA9H9E7 | Mobern Lighting Co | Mobern Lighting | MFPEL24-LED50DMVWH40 | Indoor Luminaires | Troffer | 2x4 Luminaires for Ambient Lighting of Interior Commercial Spaces | Standard | FALSE | [9 empty] | 5/12/2015 | Dimmable | Continuous (Can dim down to ≤ 10% (W)) | Not Yet Verified |  |  | 4223 | 84 | 50 |  | 0.9 | 4000
P3TDRCE1 | Mobern Lighting Co | Mobern Lighting | MFPEL24-LED50DMVWH50 | Indoor Luminaires | Troffer | 2x4 Luminaires for Ambient Lighting of Interior Commercial Spaces | Standard | FALSE | [9 empty] | 5/12/2015 | Dimmable | Continuous (Can dim down to ≤ 10% (W)) | Not Yet Verified |  |  | 4223 | 84 | 50 |  | 0.9 | 5000
PU3RS58D | Mobern Lighting Co | Mobern Lighting Co | RDIDB24-LED52DMV35 | Indoor Luminaires | Troffer | 2x4 Luminaires for Ambient Lighting of Interior Commercial Spaces | Standard | TRUE | 5140.7 | 99.4 | 51.7 | 15.47 | 0.9293 | 3539 | 84.3 | 5 | 50000 | 11/25/2014 | Not Yet Verified | Not Yet Verified | Not Yet Verified |  | 2.1 | 5827 | 111.9 | 52 |  |  | 3500 | 84.4
PW11XNK4 | Mobern Lighting Co | Mobern Lighting Co | RDIDB24-LED52DMV40 | Indoor Luminaires | Troffer | 2x4 Luminaires for Ambient Lighting of Interior Commercial Spaces | Standard | FALSE | [9 empty] | 11/25/2014 | Not Yet Verified | Not Yet Verified | Not Yet Verified |  |  | 5944 | 114 | 52 |  |  | 4000 | 84.4
PNKDB6WY | Mobern Lighting Co | Mobern Lighting Co | RGVLT24-LED52DMV35 | Indoor Luminaires | Troffer | 2x4 Luminaires for Ambient Lighting of Interior Commercial Spaces | Standard | TRUE | 5567.6 | 107.1 | 52 | 14.96 | 0.9312 | 3561 | 84.5 | 5 | 50000 | 11/25/2014 | Not Yet Verified | Not Yet Verified | Not Yet Verified |  | 2.1 | 5125 | 98.6 | 52 |  |  | 3500 | 84.4
P1XSXF9Y | Mobern Lighting Co | Mobern Lighting Co | RGVLT24-LED52DMV40 | Indoor Luminaires | Troffer | 2x4 Luminaires for Ambient Lighting of Interior Commercial Spaces | Standard | FALSE | [9 empty] | 11/25/2014 | Not Yet Verified | Not Yet Verified | Not Yet Verified |  |  | 5125 | 98.6 | 52 |  |  | 4000 | 84.4
P2BUMNHH | Mobern Lighting Co | Mobern Lighting Co | RGSB24-LED52DMV35 | Indoor Luminaires | Troffer | 2x4 Luminaires for Ambient Lighting of Interior Commercial Spaces | Standard | TRUE | 5567.6 | 107.1 | 52 | 14.96 | 0.93 | 3561 | 84.5 | 5 | 50000 | 11/25/2014 | Not Yet Verified | Not Yet Verified | Not Yet Verified |  | 2.1 | 5567 | 107.1 | 52 |  |  | 3500 | 84.4
PQWVRZEA | Mobern Lighting Co | Mobern Lighting Co | RGSB24-LED52DMV40 | Indoor Luminaires | Troffer | 2x4 Luminaires for Ambient Lighting of Interior Commercial Spaces | Standard | FALSE | [9 empty] | 11/25/2014 | Not Yet Verified | Not Yet Verified | Not Yet Verified |  |  | 5567 | 107.1 | 52 |  |  | 4000 | 84.4
PK2KF6D9 | Mobern Lighting Co | Mobern Lighting Co | SKY24-LED52DMV35 | Indoor Luminaires | Troffer | 2x4 Luminaires for Ambient Lighting of Interior Commercial Spaces | Standard | TRUE | 5249.2 | 100.8 | 52.1 | 15.08 | 0.9306 | 3532 | 84.4 | 5 | 50000 | 11/25/2014 | Not Yet Verified | Not Yet Verified | Not Yet Verified |  | 2.1 | 5827 | 111.9 | 52 |  |  | 3500 | 84.4
PW8K41RC | Mobern Lighting Co | Mobern Lighting Co | SKY24-LED52DMV40 | Indoor Luminaires | Troffer | 2x4 Luminaires for Ambient Lighting of Interior Commercial Spaces | Standard | FALSE | [9 empty] | 11/25/2014 | Not Yet Verified | Not Yet Verified | Not Yet Verified |  |  | 5827 | 111.9 | 52 |  |  | 4000 | 84.4
P8XW4ERE | Mobern Lighting Co | Mobern Lighting Co | RG24-LED52DMV35 | Indoor Luminaires | Troffer | 2x4 Luminaires for Ambient Lighting of Interior Commercial Spaces | Standard | TRUE | 5298.6 | 102.5 | 51.7 | 15.12 | 0.93 | 3579 | 84.7 | 5 | 50000 | 11/25/2014 | Not Yet Verified | Not Yet Verified | Not Yet Verified |  | 2.1 | [5 empty] | 3500
P5KK4AAF | Mobern Lighting Co | Mobern Lighting Co | RG24-LED52DMV40 | Indoor Luminaires | Troffer | 2x4 Luminaires for Ambient Lighting of Interior Commercial Spaces | Standard | FALSE | [9 empty] | 11/25/2014 | Not Yet Verified | Not Yet Verified | Not Yet Verified |  |  | 5400 | 104.4 | 51.7 |  |  | 4000 | 84.7
PJUCTWPS | Mobern Lighting Co | Mobern Lighting Co | RG24-LED52FRDMV35 | Indoor Luminaires | Troffer | 2x4 Luminaires for Ambient Lighting of Interior Commercial Spaces | Standard | TRUE | 4486.5 | 86.9 | 51.6 | 15.14 | 0.9307 | 3535 | 84.4 | 5 | 50000 | 11/25/2014 | Not Yet Verified | Not Yet Verified | Not Yet Verified |  | 2.1 | [5 empty] | 3500
PNKWVN9S | Mobern Lighting Co | Mobern Lighting Co | RG24-LED52FRDMV40 | Indoor Luminaires | Troffer | 2x4 Luminaires for Ambient Lighting of Interior Commercial Spaces | Standard | FALSE | [9 empty] | 11/25/2014 | Not Yet Verified | Not Yet Verified | Not Yet Verified |  |  | 4631 | 89.7 | 51.6 |  |  | 4000 | 84.3
PBQ1V7CD | Mobern Lighting Co | Mobern Lighting | RDISEH24‐LED28FRDMV30 | Indoor Luminaires | Troffer | 2x4 Luminaires for Ambient Lighting of Interior Commercial Spaces | Standard | TRUE | 3638.4 | 133 | 27.36 | 6.1 | 0.987 | 3093 | 84 | 5 | 50000 | 10/12/2016 | Dimmable | Continuous (Can dim down to ≤ 10% (W)) | Yes |  | 4 | 3638.4 | 132.98 | 27.36 | 7.2 | 0.99 | 3000 | 84
P8ESF64P | Mobern Lighting Co | Mobern Lighting | RDISEH24‐LED28FRDMV35 | Indoor Luminaires | Troffer | 2x4 Luminaires for Ambient Lighting of Interior Commercial Spaces | Standard | FALSE | [9 empty] | 10/12/2016 | Dimmable | Continuous (Can dim down to ≤ 10% (W)) | Yes |  |  | 3685 | 134.69 | 27.36 | 7.2 | 0.99 | 3500 | 84
PE5F8MXV | Mobern Lighting Co | Mobern Lighting | RDISEH24‐LED28FRDMV40 | Indoor Luminaires | Troffer | 2x4 Luminaires for Ambient Lighting of Interior Commercial Spaces | Standard | FALSE | [9 empty] | 10/12/2016 | Dimmable | Continuous (Can dim down to ≤ 10% (W)) | Yes |  |  | 3800 | 138.89 | 27.36 | 7.2 | 0.99 | 4000 | 84
PKXSEXHK | Mobern Lighting Co | Mobern Lighting | RDISEH24‐LED28FRDMV50 | Indoor Luminaires | Troffer | 2x4 Luminaires for Ambient Lighting of Interior Commercial Spaces | Standard | FALSE | [9 empty] | 10/12/2016 | Dimmable | Continuous (Can dim down to ≤ 10% (W)) | Yes |  |  | 4035 | 147.48 | 27.36 | 7.2 | 0.99 | 5000 | 84
PYMZY5R3 | Mobern Lighting Co | Mobern Lighting | RDISEH24‐LED35FRDMV30 | Indoor Luminaires | Troffer | 2x4 Luminaires for Ambient Lighting of Interior Commercial Spaces | Standard | FALSE | [9 empty] | 10/12/2016 | Dimmable | Continuous (Can dim down to ≤ 10% (W)) | Yes |  |  | 4610 | 131.71 | 35 | 7.2 | 0.99 | 3000 | 84
PHSACQKS | Mobern Lighting Co | Mobern Lighting | RDISEH24‐LED35FRDMV35 | Indoor Luminaires | Troffer | 2x4 Luminaires for Ambient Lighting of Interior Commercial Spaces | Standard | FALSE | [9 empty] | 10/12/2016 | Dimmable | Continuous (Can dim down to ≤ 10% (W)) | Yes |  |  | 4680 | 133.71 | 35 | 7.2 | 0.99 | 3500 | 84
P16VWPEG | Mobern Lighting Co | Mobern Lighting | RDISEH24‐LED35FRDMV40 | Indoor Luminaires | Troffer | 2x4 Luminaires for Ambient Lighting of Interior Commercial Spaces | Standard | FALSE | [9 empty] | 10/12/2016 | Dimmable | Continuous (Can dim down to ≤ 10% (W)) | Yes |  |  | 4825 | 137.86 | 35 | 7.2 | 0.99 | 4000 | 84
PPF3JG81 | Mobern Lighting Co | Mobern Lighting | RDISEH24‐LED35FRDMV50 | Indoor Luminaires | Troffer | 2x4 Luminaires for Ambient Lighting of Interior Commercial Spaces | Standard | FALSE | [9 empty] | 10/12/2016 | Dimmable | Continuous (Can dim down to ≤ 10% (W)) | Yes |  |  | 4970 | 142 | 35 | 7.2 | 0.99 | 5000 | 84
P2HQJ43K | Mobern Lighting Co | Mobern Lighting | RDISEH24‐LED40FRDMV30 | Indoor Luminaires | Troffer | 2x4 Luminaires for Ambient Lighting of Interior Commercial Spaces | Standard | FALSE | [9 empty] | 10/12/2016 | Dimmable | Continuous (Can dim down to ≤ 10% (W)) | Yes |  |  | 5200 | 130 | 40 | 7.2 | 0.99 | 3000 | 84
P42TBPW7 | Mobern Lighting Co | Mobern Lighting | RDISEH24‐LED40FRDMV35 | Indoor Luminaires | Troffer | 2x4 Luminaires for Ambient Lighting of Interior Commercial Spaces | Standard | FALSE | [9 empty] | 10/12/2016 | Dimmable | Continuous (Can dim down to ≤ 10% (W)) | Yes |  |  | 5280 | 132 | 40 | 7.2 | 0.99 | 3500 | 84
PNE66NCV | Mobern Lighting Co | Mobern Lighting | RDISEH24‐LED40FRDMV40 | Indoor Luminaires | Troffer | 2x4 Luminaires for Ambient Lighting of Interior Commercial Spaces | Standard | FALSE | [9 empty] | 10/12/2016 | Dimmable | Continuous (Can dim down to ≤ 10% (W)) | Yes |  |  | 5445 | 136.13 | 40 | 7.2 | 0.99 | 4000 | 84
P27UJDDJ | Mobern Lighting Co | Mobern Lighting | RDISEH24‐LED40FRDMV50 | Indoor Luminaires | Troffer | 2x4 Luminaires for Ambient Lighting of Interior Commercial Spaces | Standard | FALSE | [9 empty] | 10/12/2016 | Dimmable | Continuous (Can dim down to ≤ 10% (W)) | Yes |  |  | 5610 | 140.25 | 40 | 7.2 | 0.99 | 5000 | 84
PE7QXSBR | Mobern Lighting Co | Mobern Lighting | RDISEH24‐LED48FRDMV30 | Indoor Luminaires | Troffer | 2x4 Luminaires for Ambient Lighting of Interior Commercial Spaces | Standard | FALSE | [9 empty] | 10/12/2016 | Dimmable | Continuous (Can dim down to ≤ 10% (W)) | Yes |  |  | 6145 | 128.02 | 48 | 4.6 | 1 | 3000 | 84
PJV3VSG7 | Mobern Lighting Co | Mobern Lighting | RDISEH24‐LED48FRDMV35 | Indoor Luminaires | Troffer | 2x4 Luminaires for Ambient Lighting of Interior Commercial Spaces | Standard | FALSE | [9 empty] | 10/12/2016 | Dimmable | Continuous (Can dim down to ≤ 10% (W)) | Yes |  |  | 6245 | 130.1 | 48 | 4.6 | 1 | 3500 | 84
PDBV9UKB | Mobern Lighting Co | Mobern Lighting | RDISEH24‐LED48FRDMV40 | Indoor Luminaires | Troffer | 2x4 Luminaires for Ambient Lighting of Interior Commercial Spaces | Standard | FALSE | [9 empty] | 10/12/2016 | Dimmable | Continuous (Can dim down to ≤ 10% (W)) | Yes |  |  | 6435 | 134.06 | 48 | 4.6 | 1 | 4000 | 84
PB7N55F9 | Mobern Lighting Co | Mobern Lighting | RDISEH24‐LED48FRDMV50 | Indoor Luminaires | Troffer | 2x4 Luminaires for Ambient Lighting of Interior Commercial Spaces | Standard | FALSE | [9 empty] | 10/12/2016 | Dimmable | Continuous (Can dim down to ≤ 10% (W)) | Yes |  |  | 6630 | 138.13 | 48 | 4.6 | 1 | 5000 | 84
PKRD1X3C | Mobern Lighting Co | Mobern Lighting Co | RG24-LED35DMV30 | Indoor Luminaires | Troffer | 2x4 Luminaires for Ambient Lighting of Interior Commercial Spaces | Standard | TRUE | 3653 | 105.3 | 34.7 | 6.6 | 0.96 | 3130 | 83 | 5 | 50000 | 6/19/2015 | Dimmable | Continuous (Can dim down to ≤ 10% (W)) | No | Updated on 9/13/2016 | 4 | 4151 | 119.6 | 34.7 | 4.95 | 0.997 | 3000 | 83
PKWKF899 | Mobern Lighting Co | Mobern Lighting Co | RG24-LED35DMV35 | Indoor Luminaires | Troffer | 2x4 Luminaires for Ambient Lighting of Interior Commercial Spaces | Standard | FALSE | [9 empty] | 6/19/2015 | Dimmable | Continuous (Can dim down to ≤ 10% (W)) | No | Updated on 9/13/2016 |  | 4216 | 121.5 | 34.7 | 4.95 | 0.997 | 3500 | 83
PWBFJUFB | Mobern Lighting Co | Mobern Lighting Co | RG24-LED35DMV40 | Indoor Luminaires | Troffer | 2x4 Luminaires for Ambient Lighting of Interior Commercial Spaces | Standard | FALSE | [9 empty] | 6/19/2015 | Dimmable | Continuous (Can dim down to ≤ 10% (W)) | No | Updated on 9/13/2016 |  | 4346 | 125.2 | 34.7 | 4.95 | 0.997 | 4000 | 83
PXV6CSMR | Mobern Lighting Co | Mobern Lighting Co | RG24-LED35DMV50 | Indoor Luminaires | Troffer | 2x4 Luminaires for Ambient Lighting of Interior Commercial Spaces | Standard | FALSE | [9 empty] | 6/19/2015 | Dimmable | Continuous (Can dim down to ≤ 10% (W)) | No | Updated on 9/13/2016 |  | 4476 | 129 | 34.7 | 4.95 | 0.997 | 5000 | 83
PCACGFZH | Mobern Lighting Co | Mobern Lighting Co | RG24-LED48DMV30 | Indoor Luminaires | Troffer | 2x4 Luminaires for Ambient Lighting of Interior Commercial Spaces | Standard | FALSE | [9 empty] | 6/19/2015 | Dimmable | Continuous (Can dim down to ≤ 10% (W)) | No | Updated on 9/13/2016 |  | 5634 | 118.6 | 47.5 | 4.95 | 0.997 | 3000 | 83
PQQB4GR9 | Mobern Lighting Co | Mobern Lighting Co | RG24-LED48DMV35 | Indoor Luminaires | Troffer | 2x4 Luminaires for Ambient Lighting of Interior Commercial Spaces | Standard | FALSE | [9 empty] | 6/19/2015 | Dimmable | Continuous (Can dim down to ≤ 10% (W)) | No | Updated on 9/13/2016 |  | 5723 | 120.5 | 47.5 | 4.95 | 0.997 | 3500 | 83
P6TY8R7X | Mobern Lighting Co | Mobern Lighting Co | RG24-LED48DMV40 | Indoor Luminaires | Troffer | 2x4 Luminaires for Ambient Lighting of Interior Commercial Spaces | Standard | FALSE | [9 empty] | 6/19/2015 | Dimmable | Continuous (Can dim down to ≤ 10% (W)) | No | Updated on 9/13/2016 |  | 5900 | 124.2 | 47.5 | 4.95 | 0.997 | 4000 | 83
PMDV13RY | Mobern Lighting Co | Mobern Lighting Co | RG24-LED48DMV50 | Indoor Luminaires | Troffer | 2x4 Luminaires for Ambient Lighting of Interior Commercial Spaces | Standard | FALSE | [9 empty] | 6/19/2015 | Dimmable | Continuous (Can dim down to ≤ 10% (W)) | No | Updated on 9/13/2016 |  | 6077 | 127.9 | 47.5 | 4.95 | 0.997 | 5000 | 83
P227PQCP | Mobern Lighting Co | Mobern Lighting Company | RG24-LED45DMV30 | Indoor Luminaires | Troffer | 2x4 Luminaires for Ambient Lighting of Interior Commercial Spaces | Standard | FALSE | [9 empty] | 9/13/2016 | Dimmable | Continuous (Can dim down to ≤ 10% (W)) | No |  |  | 5253 | 119.7 | 43.9 | 4.95 | 1 | 3000 | 83
PD6RRPWM | Mobern Lighting Co | Mobern Lighting Company | RG24-LED45DMV35 | Indoor Luminaires | Troffer | 2x4 Luminaires for Ambient Lighting of Interior Commercial Spaces | Standard | FALSE | [9 empty] | 9/13/2016 | Dimmable | Continuous (Can dim down to ≤ 10% (W)) | No |  |  | 5336 | 121.5 | 43.9 | 4.95 | 1 | 3500 | 83
PZMCGF9E | Mobern Lighting Co | Mobern Lighting Company | RG24-LED45DMV40 | Indoor Luminaires | Troffer | 2x4 Luminaires for Ambient Lighting of Interior Commercial Spaces | Standard | FALSE | [9 empty] | 9/13/2016 | Dimmable | Continuous (Can dim down to ≤ 10% (W)) | No |  |  | 5501 | 125.3 | 43.9 | 4.95 | 1 | 4000 | 83
P5MSZSEY | Mobern Lighting Co | Mobern Lighting Company | RG24-LED45DMV50 | Indoor Luminaires | Troffer | 2x4 Luminaires for Ambient Lighting of Interior Commercial Spaces | Standard | FALSE | [9 empty] | 9/13/2016 | Dimmable | Continuous (Can dim down to ≤ 10% (W)) | No |  |  | 5666 | 129.1 | 43.9 | 4.95 | 1 | 5000 | 83
P6SSPHVU | Mobern Lighting Co | Mobern Lighting Co. | RKT24-LED35DMV30 | Indoor Retrofit Kit | Troffer | Integrated Retrofit Kits for 2x4 Luminaires | Standard | TRUE | 3653 | 105.3 | 34.7 | 6.6 | 0.96 | 3130 | 83 | 5 | 50000 | 6/19/2015 | Dimmable | Continuous (Can dim down to ≤ 10% (W)) | Not Yet Verified |  | 3 | 3653 | 105 | 35 | 20 | 0.9 | 3000 | 83
PGPX132K | Mobern Lighting Co | Mobern Lighting Co. | RKT24-LED35DMV35 | Indoor Retrofit Kit | Troffer | Integrated Retrofit Kits for 2x4 Luminaires | Standard | FALSE | [9 empty] | 6/19/2015 | Dimmable | Continuous (Can dim down to ≤ 10% (W)) | Not Yet Verified |  |  | 5088 | 106 | 48 | 20 | 0.9 | 3000 | 83
P9DPCP73 | Mobern Lighting Co | Mobern Lighting Co. | RKT24-LED35DMV50 | Indoor Retrofit Kit | Troffer | Integrated Retrofit Kits for 2x4 Luminaires | Standard | FALSE | [9 empty] | 6/19/2015 | Dimmable | Continuous (Can dim down to ≤ 10% (W)) | Not Yet Verified |  |  | 3653 | 105 | 35 | 20 | 0.9 | 5000 | 82
P1SPCFYQ | Mobern Lighting Co | Mobern Lighting Co. | RKT24-LED48DMV35 | Indoor Retrofit Kit | Troffer | Integrated Retrofit Kits for 2x4 Luminaires | Standard | FALSE | [9 empty] | 6/19/2015 | Dimmable | Continuous (Can dim down to ≤ 10% (W)) | Not Yet Verified |  |  | 5088 | 106 | 48 | 20 | 0.9 | 3500 | 83
P13W7KS3 | Mobern Lighting Co | Mobern Lighting Co. | RKT24-LED48DMV40 | Indoor Retrofit Kit | Troffer | Integrated Retrofit Kits for 2x4 Luminaires | Standard | FALSE | [9 empty] | 6/19/2015 | Dimmable | Continuous (Can dim down to ≤ 10% (W)) | Not Yet Verified |  |  | 3653 | 105 | 35 | 20 | 0.9 | 4000 | 83
PNCK4X1H | Mobern Lighting Co | Mobern Lighting Co. | RKT24-LED57DMV30 | Indoor Retrofit Kit | Troffer | Integrated Retrofit Kits for 2x4 Luminaires | Standard | FALSE | [9 empty] | 6/19/2015 | Dimmable | Continuous (Can dim down to ≤ 10% (W)) | Not Yet Verified |  |  | 3653 | 105 | 35 | 20 | 0.9 | 3500 | 83
P5TX9KVT | Mobern Lighting Co | Mobern Lighting Co. | RKT24-LED57DMV35 | Indoor Retrofit Kit | Troffer | Integrated Retrofit Kits for 2x4 Luminaires | Standard | FALSE | [9 empty] | 6/19/2015 | Dimmable | Continuous (Can dim down to ≤ 10% (W)) | Not Yet Verified |  |  | 5088 | 106 | 48 | 20 | 0.9 | 4000 | 83
PM2FDR9S | Mobern Lighting Co | Mobern Lighting Co. | RKT24-LED57DMV50 | Indoor Retrofit Kit | Troffer | Integrated Retrofit Kits for 2x4 Luminaires | Standard | FALSE | [9 empty] | 6/19/2015 | Dimmable | Continuous (Can dim down to ≤ 10% (W)) | Not Yet Verified |  |  | 5088 | 106 | 48 | 20 | 0.9 | 5000 | 82
P00001FJC | Modern Lighting Group | Modern Lighting Group | ZY-P7-50W CDS (4000K) | Indoor Luminaires | Troffer | 2x4 Luminaires for Ambient Lighting of Interior Commercial Spaces | Standard | TRUE | 4571 | 95.57 | 47.83 | 19.5 | 0.903 | 4634 | 82 | 5 | 50000 | 9/26/2013 | Not Yet Verified | Not Yet Verified | Not Yet Verified |  | 2 | 4571 | 95.57 | 47.83 |  | 0.9927 | 4634
P00001FJD | Modern Lighting Group | Modern Lighting Group | ZY-P7-50W CNS (4000K) | Indoor Luminaires | Troffer | 2x4 Luminaires for Ambient Lighting of Interior Commercial Spaces | Standard | FALSE | [9 empty] | 9/26/2013 | Not Yet Verified | Not Yet Verified | Not Yet Verified |  |  | 4571 | 95.57 | 47.83 |  | 0.9927 | 4634
PQ9BD5FK | Monmouth Lighting Corp | Monmouth Lighting | LED-RF-24-CW-35 | Indoor Luminaires | Troffer | 2x4 Luminaires for Ambient Lighting of Interior Commercial Spaces | Standard | TRUE | 5567.6 | 107.1 | 52 | 14.96 | 0.93 | 3561 | 84.5 | 5 | 50000 | 5/13/2015 | Dimmable | Continuous (Cannot dim down to ≤ 10% (W) | Not Yet Verified |  | 2.1 | 5567 | 107.1 | 52 |  |  | 3500 | 84.4
PFDA77VB | Monmouth Lighting Corp | Monmouth Lighting | LED-RF-24-CW-40 | Indoor Luminaires | Troffer | 2x4 Luminaires for Ambient Lighting of Interior Commercial Spaces | Standard | FALSE | [9 empty] | 5/13/2015 | Dimmable | Continuous (Cannot dim down to ≤ 10% (W) | Not Yet Verified |  |  | 5567 | 107.1 | 52 |  |  | 4000 | 84.4
PJKXJ2UN | Monmouth Lighting Corp | Monmouth Lighting | LED-FRF-24-PL-35 | Indoor Luminaires | Troffer | 2x4 Luminaires for Ambient Lighting of Interior Commercial Spaces | Standard | TRUE | 4486.5 | 86.9 | 51.6 | 15.14 | 0.9307 | 3535 | 84.4 | 5 | 50000 | 5/13/2015 | Dimmable | Continuous (Cannot dim down to ≤ 10% (W) | Not Yet Verified |  | 2.1 | [5 empty] | 3500
P1UVF842 | Monmouth Lighting Corp | Monmouth Lighting | LED-RF-24-SW-35 | Indoor Luminaires | Troffer | 2x4 Luminaires for Ambient Lighting of Interior Commercial Spaces | Standard | TRUE | 5249.2 | 100.8 | 52.1 | 15.08 | 0.9306 | 3532 | 84.4 | 5 | 50000 | 5/13/2015 | Dimmable | Continuous (Cannot dim down to ≤ 10% (W) | Not Yet Verified |  | 2.1 | 5827 | 111.9 | 52 |  |  | 3500 | 84.4
PB3TGEGW | Monmouth Lighting Corp | Monmouth Lighting | LED-RF-24-SW-40 | Indoor Luminaires | Troffer | 2x4 Luminaires for Ambient Lighting of Interior Commercial Spaces | Standard | FALSE | [9 empty] | 5/13/2015 | Dimmable | Continuous (Cannot dim down to ≤ 10% (W) | Not Yet Verified |  |  | 5827 | 111.9 | 52 |  |  | 4000 | 84.4
PG6SC5UC | Monmouth Lighting Corp | Monmouth Lighting | LED-RF-24-PL-35 | Indoor Luminaires | Troffer | 2x4 Luminaires for Ambient Lighting of Interior Commercial Spaces | Standard | TRUE | 5298.6 | 102.5 | 51.7 | 15.12 | 0.93 | 3579 | 84.7 | 5 | 50000 | 5/13/2015 | Dimmable | Continuous (Cannot dim down to ≤ 10% (W) | Not Yet Verified |  | 2.1 | [5 empty] | 3500
PX83YAK5 | Monmouth Lighting Corp | Monmouth Lighting | LED-RF-24-CP-35 | Indoor Luminaires | Troffer | 2x4 Luminaires for Ambient Lighting of Interior Commercial Spaces | Standard | TRUE | 5567.6 | 107.1 | 52 | 14.96 | 0.9312 | 3561 | 84.5 | 5 | 50000 | 5/13/2015 | Dimmable | Continuous (Cannot dim down to ≤ 10% (W) | Not Yet Verified |  | 2.1 | 5125 | 98.6 | 52 |  |  | 3500 | 84.4
P6BDJYUN | Monmouth Lighting Corp | Monmouth Lighting | LED-RF-24-CP-40 | Indoor Luminaires | Troffer | 2x4 Luminaires for Ambient Lighting of Interior Commercial Spaces | Standard | FALSE | [9 empty] | 5/13/2015 | Dimmable | Continuous (Cannot dim down to ≤ 10% (W) | Not Yet Verified |  |  | 5125 | 98.6 | 52 |  |  | 4000 | 84.4
PXYS1Y76 | Monmouth Lighting Corp | Monmouth Lighting | LED-RF-24-DP-35 | Indoor Luminaires | Troffer | 2x4 Luminaires for Ambient Lighting of Interior Commercial Spaces | Standard | TRUE | 5140.7 | 99.4 | 51.7 | 15.47 | 0.9293 | 3539 | 84.3 | 5 | 50000 | 5/13/2015 | Dimmable | Continuous (Cannot dim down to ≤ 10% (W) | Not Yet Verified |  | 2.1 | 5827 | 111.9 | 52 |  |  | 3500 | 84.4
P00001154 | Motor Dynamics, LTD | Motor Dynamics | MDL-IMC-P7-50W CDS (4000K) | Indoor Luminaires | Troffer | 2x4 Luminaires for Ambient Lighting of Interior Commercial Spaces | Standard | TRUE | 4571 | 95.57 | 47.83 | 19.5 | 0.903 | 4634 | 82 | 5 | 50000 | 9/26/2013 | Not Yet Verified | Not Yet Verified | Not Yet Verified |  | 2 | 4571 | 95.57 | 47.83 |  | 0.9927 | 4634
P00001155 | Motor Dynamics, LTD | Motor Dynamics | MDL-IMC-P7-50W CNS (4000K) | Indoor Luminaires | Troffer | 2x4 Luminaires for Ambient Lighting of Interior Commercial Spaces | Standard | FALSE | [9 empty] | 9/26/2013 | Not Yet Verified | Not Yet Verified | Not Yet Verified |  |  | 4571 | 95.57 | 47.83 |  | 0.9927 | 4634
PMH4BSY7 | MS Electrical Distribution Inc | DIVA LITE | FPS24-55L-27K-D10 | Indoor Luminaires | Troffer | 2x4 Luminaires for Ambient Lighting of Interior Commercial Spaces | Premium | TRUE | 6018.5 | 128.03 | 47.01 | 16.14 | 0.9013 | 2685 | 83.6 | 5 | 50000 | 10/12/2016 | Dimmable | Continuous (Can dim down to ≤ 10% (W)) | No |  | 4 | 6018.5 | 128.03 | 47.01 | 16.14 | 0.9 | 2700 | 83.6
P3U3VSPE | MS Electrical Distribution Inc | DIVA LITE | FPS24-55L-30K-D10 | Indoor Luminaires | Troffer | 2x4 Luminaires for Ambient Lighting of Interior Commercial Spaces | Premium | FALSE | [9 empty] | 10/12/2016 | Dimmable | Continuous (Can dim down to ≤ 10% (W)) | No |  |  | 6089 | 129.41 | 47.05 | 16.14 | 0.9 | 3000 | 83.6
PZA187EY | MS Electrical Distribution Inc | DIVA LITE | FPS24-55L-35K-D10 | Indoor Luminaires | Troffer | 2x4 Luminaires for Ambient Lighting of Interior Commercial Spaces | Premium | FALSE | [9 empty] | 10/12/2016 | Dimmable | Continuous (Can dim down to ≤ 10% (W)) | No |  |  | 6159 | 130.9 | 47.05 | 16.14 | 0.9 | 3500 | 83.6
P17XD5FA | MS Electrical Distribution Inc | DIVA LITE | FPS24-55L-40K-D10 | Indoor Luminaires | Troffer | 2x4 Luminaires for Ambient Lighting of Interior Commercial Spaces | Premium | FALSE | [9 empty] | 10/12/2016 | Dimmable | Continuous (Can dim down to ≤ 10% (W)) | No |  |  | 6229 | 132.39 | 47.05 | 16.14 | 0.9 | 4000 | 83.6
PCRHFVT8 | MS Electrical Distribution Inc | DIVA LITE | FPS24-55L-45K-D10 | Indoor Luminaires | Troffer | 2x4 Luminaires for Ambient Lighting of Interior Commercial Spaces | Premium | FALSE | [9 empty] | 10/12/2016 | Dimmable | Continuous (Can dim down to ≤ 10% (W)) | No |  |  | 6299 | 133.88 | 47.05 | 16.14 | 0.9 | 4500 | 83.6
PN3H12PR | MS Electrical Distribution Inc | DIVA LITE | FPS24-55L-50K-D10 | Indoor Luminaires | Troffer | 2x4 Luminaires for Ambient Lighting of Interior Commercial Spaces | Premium | FALSE | [9 empty] | 10/12/2016 | Dimmable | Continuous (Can dim down to ≤ 10% (W)) | No |  |  | 6369 | 135.25 | 47.09 | 16.35 | 0.9 | 5000 | 83.2
PEBN59M4 | M-Tech International Corp. | Lumira | MTC-DR-24-40-50 | Indoor Luminaires | Troffer | 2x4 Luminaires for Ambient Lighting of Interior Commercial Spaces | Standard | TRUE | 4883.25 | 99 | 49.17 | 14 | 0.96 | 3987 | 82 | 5 | 50000 | 3/19/2015 | Dimmable | Continuous (Can dim down to ≤ 10% (W)) | Not Yet Verified |  | 2.1 | 4800 | 96 | 50 | 14 | 0.96 | 4000 | 82
PF9P8FPJ | M-Tech International Corp. | Lumira | MTC-DR-24-50-50 | Indoor Luminaires | Troffer | 2x4 Luminaires for Ambient Lighting of Interior Commercial Spaces | Standard | FALSE | [9 empty] | 3/19/2015 | Dimmable | Continuous (Can dim down to ≤ 10% (W)) | Not Yet Verified |  |  | 4883.25 | 99 | 49.6 | 7 | 1 | 5000 | 82
P0000118I | Mule Lighting, Inc. | LEDalux | STR-LXMLRT22-D-45-35 | Indoor Luminaires | Troffer | 2x4 Luminaires for Ambient Lighting of Interior Commercial Spaces | Standard | TRUE | 4266.82 | 98.5 | 43.32 | 7.68 | 0.937 | 3608 | 83.1 | 5 | 50000 | 5/8/2014 | Not Yet Verified | Not Yet Verified | Not Yet Verified |  | 2.1 | 3900 | 85 | 45 |  | 0.95 | 3500 | 85
P0000118J | Mule Lighting, Inc. | LEDalux | STR-LXMLRT24-D-45-41 | Indoor Luminaires | Troffer | 2x4 Luminaires for Ambient Lighting of Interior Commercial Spaces | Standard | FALSE | [9 empty] | 5/8/2014 | Not Yet Verified | Not Yet Verified | Not Yet Verified |  |  | 4050 | 85 | 45 |  | 0.95 | 4100 | 85
P0000118K | Mule Lighting, Inc. | LEDalux | STR-LXMLRT24-D-45-50 | Indoor Luminaires | Troffer | 2x4 Luminaires for Ambient Lighting of Interior Commercial Spaces | Standard | FALSE | [9 empty] | 5/8/2014 | Not Yet Verified | Not Yet Verified | Not Yet Verified |  |  | 4050 | 85 | 45 |  | 0.95 | 5000 | 85
P0000118U | Mule Lighting, Inc. | LEDalux | XLVRT24D5541 | Indoor Luminaires | Troffer | 2x4 Luminaires for Ambient Lighting of Interior Commercial Spaces | Standard | FALSE | [9 empty] | 5/8/2014 | Not Yet Verified | Not Yet Verified | Not Yet Verified |  |  | 4800 | 87 | 55 |  | 0.95 | 4000 | 85
P0000118V | Mule Lighting, Inc. | LEDalux | XLVRT24D5550 | Indoor Luminaires | Troffer | 2x4 Luminaires for Ambient Lighting of Interior Commercial Spaces | Standard | FALSE | [9 empty] | 5/8/2014 | Not Yet Verified | Not Yet Verified | Not Yet Verified |  |  | 4800 | 87 | 55 |  | 0.95 | 5000 | 85
PUTNRA7V | My LED Lighting Guide | MLLG | MLLG-BR-LED-TRF-2x4-50W-3000 | Indoor Luminaires | Troffer | 2x4 Luminaires for Ambient Lighting of Interior Commercial Spaces | Standard | TRUE | 4705 | 85.96 | 54.73 | 17.4 | 0.914 | 3229 | 83 | 5 | 50000 | 10/16/2014 | Not Yet Verified | Not Yet Verified | Not Yet Verified |  | 2.1 | 4250 | 85 | 50 |  |  | 3000 | 83
PV4NWXT8 | My LED Lighting Guide | MLLG | MLLG-BR-LED-TRF-2x4-50W-4000 | Indoor Luminaires | Troffer | 2x4 Luminaires for Ambient Lighting of Interior Commercial Spaces | Standard | FALSE | [9 empty] | 10/16/2014 | Not Yet Verified | Not Yet Verified | Not Yet Verified |  |  | 4250 | 85 | 50 |  |  | 4000 | 83
PZCAKZK4 | My LED Lighting Guide | MLLG | MLLG-BR-LED-TRF-2x4-50W-5000 | Indoor Luminaires | Troffer | 2x4 Luminaires for Ambient Lighting of Interior Commercial Spaces | Standard | FALSE | [9 empty] | 10/16/2014 | Not Yet Verified | Not Yet Verified | Not Yet Verified |  |  | 4250 | 85 | 50 |  |  | 5000 | 83
P4SJGT1F | National Lighting Company | National Lighting | OBLIQUE225-24-5120-3500K-X-UNV | Indoor Luminaires | Troffer | 2x4 Luminaires for Ambient Lighting of Interior Commercial Spaces | Premium | TRUE | 5045.82 | 107 | 47.29 | 15 | 0.96 | 3524 | 83 | 5 | 50000 | 10/6/2015 | Dimmable | Continuous (Cannot dim down to ≤ 10% (W) | No |  | 3 | 5045.82 | 107 | 47.29 | 8 | 1 | 3524 | 83
PS7PRQ6PZ | National Lighting Company | AFFINE | AFFINE24LED | Indoor Luminaires | Troffer | 2x4 Luminaires for Ambient Lighting of Interior Commercial Spaces | Standard | TRUE | 5035.12 | 96 | 52.6 | 17 | 0.96 | 3598 | 83 | 5 | 50000 | 9/25/2014 | Not Yet Verified | Not Yet Verified | Not Yet Verified |  | 2.1 | 5088 | 96 | 53 | 8 | 1 | 3500 | 83
PZK2TG8P | National Lighting Conduit | Omnibrite | OBDRK-24-UNV-40-D | Indoor Retrofit Kit | Troffer | Integrated Retrofit Kits for 2x4 Luminaires | Standard | TRUE | 4425.705 | 107.238 | 41.27 | 17.51 | 0.9165 | 3797 | 84.1 | 5 | 63000 | 5/19/2016 | Dimmable | Continuous (Can dim down to ≤ 10% (W)) | No |  | 3 | 4400 | 107 | 41 | 10 | 0.93 | 4000 | 82
PNPUJY1Z | National Lighting Conduit | Omnibrite | OBDRK-24-UNV-50-D | Indoor Retrofit Kit | Troffer | Integrated Retrofit Kits for 2x4 Luminaires | Standard | FALSE | [9 empty] | 5/19/2016 | Dimmable | Continuous (Can dim down to ≤ 10% (W)) | No |  |  | 4500 | 109 | 41 | 10 | 0.93 | 5000 | 82
P21NUF8G | National Lighting Conduit | Omnibrite | OBSVT-24-UNV-40-D | Indoor Luminaires | Troffer | 2x4 Luminaires for Ambient Lighting of Interior Commercial Spaces | Standard | TRUE | 4593.73 | 85.51 | 53.72 | 9.95 | 0.9246 | 4065 | 85.1 | 5 | 94000 | 5/19/2016 | Dimmable | Continuous (Can dim down to ≤ 10% (W)) | Not Yet Verified |  | 2.1 | 4600 | 85 | 50 | 10 | 0.9 | 4000 | 85
PEDBDGNF | National Lighting Conduit | Omnibrite | OBSVT-24-UNV-50-D | Indoor Luminaires | Troffer | 2x4 Luminaires for Ambient Lighting of Interior Commercial Spaces | Standard | FALSE | [9 empty] | 5/19/2016 | Dimmable | Continuous (Can dim down to ≤ 10% (W)) | Not Yet Verified |  |  | 4600 | 85 | 50 | 10 | 0.9 | 5000 | 85
PR58BQ9T | Neptun Light, Inc. | Neptun Light | LED-52050-UNV-0-10VDIM-830 | Indoor Luminaires | Troffer | 2x4 Luminaires for Ambient Lighting of Interior Commercial Spaces | Standard | TRUE | 4530 | 100.96 | 44.87 | 17.31 | 0.9061 | 2907 | 81.8 | 5 | 50000 | 9/22/2015 | Not Dimmable | Not Dimmable | Not Yet Verified |  | 2.1 | 4250 | 85 | 50 | 20 | 0.9 | 3000 | 80
PVNW8VM9 | Neptun Light, Inc. | Neptun Light | LED-52050-UNV-0-10VDIM-835 | Indoor Luminaires | Troffer | 2x4 Luminaires for Ambient Lighting of Interior Commercial Spaces | Standard | FALSE | [9 empty] | 9/22/2015 | Dimmable | Continuous (Can dim down to ≤ 10% (W)) | Not Yet Verified |  |  | 4250 | 85 | 50 | 20 | 0.9 | 3500 | 80
P441QYZH | Neptun Light, Inc. | Neptun Light | LED-52050-UNV-0-10VDIM-841 | Indoor Luminaires | Troffer | 2x4 Luminaires for Ambient Lighting of Interior Commercial Spaces | Standard | FALSE | [9 empty] | 9/22/2015 | Dimmable | Continuous (Can dim down to ≤ 10% (W)) | Not Yet Verified |  |  | 4250 | 85 | 50 | 20 | 0.9 | 4000 | 80
P8PVGVR5 | Neptun Light, Inc. | Neptun Light | LED-52050-UNV-0-10VDIM-845 | Indoor Luminaires | Troffer | 2x4 Luminaires for Ambient Lighting of Interior Commercial Spaces | Standard | FALSE | [9 empty] | 9/22/2015 | Dimmable | Continuous (Can dim down to ≤ 10% (W)) | Not Yet Verified |  |  | 4250 | 85 | 50 | 20 | 0.9 | 4500 | 80
PAVY2WXY | Neptun Light, Inc. | Neptun Light | LED-52050-UNV-0-10VDIM-850 | Indoor Luminaires | Troffer | 2x4 Luminaires for Ambient Lighting of Interior Commercial Spaces | Standard | FALSE | [9 empty] | 9/22/2015 | Dimmable | Continuous (Can dim down to ≤ 10% (W)) | Not Yet Verified |  |  | 4250 | 85 | 50 | 20 | 0.9 | 5000 | 80
PQGFDQGF | Net Zero USA | NET ZERO | N Z-8450 2700K | Indoor Luminaires | Troffer | 2x4 Luminaires for Ambient Lighting of Interior Commercial Spaces | Standard | TRUE | 5072.04 | 106.7 | 47.6 | 6.13 | 0.989 | 2854 | 83.2 | 5 | 50000 | 6/27/2016 | Dimmable | Continuous (Cannot dim down to ≤ 10% (W) | No |  | 3.1 | 5300 | 106 | 50 | 6.13 | 0.989 | 2700 | 80
PXM8TWFP | Net Zero USA | NET ZERO | NZ-8450 4000K | Indoor Luminaires | Troffer | 2x4 Luminaires for Ambient Lighting of Interior Commercial Spaces | Standard | FALSE | [9 empty] | 6/27/2016 | Dimmable | Continuous (Cannot dim down to ≤ 10% (W) | No |  |  | 5750 | 115 | 50 | 6.13 | 0.989 | 4000 | 80
PWKZ1DG2 | Net Zero USA | NET ZERO | NZ-8450 5000K | Indoor Luminaires | Troffer | 2x4 Luminaires for Ambient Lighting of Interior Commercial Spaces | Standard | FALSE | [9 empty] | 6/27/2016 | Dimmable | Continuous (Cannot dim down to ≤ 10% (W) | No |  |  | 6050 | 121 | 50 | 6.13 | 0.989 | 5000 | 80
PBTXY57M | Net Zero USA | NET ZERO | NZ1445 3000K | Indoor Retrofit Kit | Troffer | Integrated Retrofit Kits for 2x4 Luminaires | Premium | TRUE | 4925 | 114.9 | 42.9 | 4.6 | 0.972 | 3160 | 83 | 5 | 50000 | 6/28/2016 | Dimmable | Continuous (Can dim down to ≤ 10% (W)) | No |  | 3.1 | 4988 | 116 | 44 | 4.6 | 0.97 | 3000 | 80
PTCMD2VD | Net Zero USA | NET ZERO | NZ1445 3500K | Indoor Retrofit Kit | Troffer | Integrated Retrofit Kits for 2x4 Luminaires | Premium | FALSE | [9 empty] | 6/28/2016 | Dimmable | Continuous (Can dim down to ≤ 10% (W)) | No |  |  | 5074 | 118 | 44 | 4.6 | 0.97 | 3500 | 80
P8UJHFGY | Net Zero USA | NET ZERO | NZ1445 4000K | Indoor Retrofit Kit | Troffer | Integrated Retrofit Kits for 2x4 Luminaires | Premium | FALSE | [9 empty] | 6/28/2016 | Dimmable | Continuous (Can dim down to ≤ 10% (W)) | No |  |  | 5160 | 120 | 44 | 4.6 | 0.97 | 4000 | 80
PQHVYTE4 | Net Zero USA | NET ZERO | NZ1445 5000K | Indoor Retrofit Kit | Troffer | Integrated Retrofit Kits for 2x4 Luminaires | Premium | FALSE | [9 empty] | 6/28/2016 | Dimmable | Continuous (Can dim down to ≤ 10% (W)) | No |  |  | 5246 | 122 | 44 | 4.6 | 0.97 | 5000 | 80
PR4VQ2UF | Net Zero USA | Net Zero | NZ-3442-30 | Indoor Luminaires | Troffer | 2x4 Luminaires for Ambient Lighting of Interior Commercial Spaces | Standard | TRUE | 4159.6 | 98.62 | 42.18 | 14.39 | 0.938 | 3184 | 84.7 | 5 | 50000 | 3/25/2016 | Not Dimmable | Not Dimmable | Not Yet Verified |  | 2.1 | 4159.6 | 98.62 | 42 | 20 | 0.996 | 3000 | 80
PP9P94X1 | Net Zero USA | Net Zero | NZ-3442-35 | Indoor Luminaires | Troffer | 2x4 Luminaires for Ambient Lighting of Interior Commercial Spaces | Standard | FALSE | [9 empty] | 3/25/2016 | Not Dimmable | Not Dimmable | Not Yet Verified |  |  | 4389.3 | 102.71 | 42 | 20 | 0.996 | 3500 | 80
P2MGSHEU | Net Zero USA | Net Zero | NZ-3442-40 | Indoor Luminaires | Troffer | 2x4 Luminaires for Ambient Lighting of Interior Commercial Spaces | Standard | FALSE | [9 empty] | 3/25/2016 | Not Dimmable | Not Dimmable | Not Yet Verified |  |  | 4410.4 | 104.93 | 42 | 20 | 0.996 | 4000 | 80
PZZ3ZRAB | Net Zero USA | Net Zero | NZ-3442-50 | Indoor Luminaires | Troffer | 2x4 Luminaires for Ambient Lighting of Interior Commercial Spaces | Standard | FALSE | [9 empty] | 3/25/2016 | Not Dimmable | Not Dimmable | Not Yet Verified |  |  | 4504.8 | 106.27 | 42 | 20 | 0.996 | 5000 | 80
P1SMS9Z4 | Net Zero USA | Net Zero | NZ-8440-35 | Indoor Luminaires | Troffer | 2x4 Luminaires for Ambient Lighting of Interior Commercial Spaces | Premium | TRUE | 4485.9 | 110.98 | 40.42 | 13.75 | 0.9332 | 3423 | 82.9 | 5 | 50000 | 3/25/2016 | Dimmable | Continuous (Can dim down to ≤ 10% (W)) | No |  | 3.1 | 4485.9 | 110.98 | 40.42 | 13.75 | 0.9332 | 3500 | 82.9
PK92V7NB | Net Zero USA | Net Zero | NZ-8440-40 | Indoor Luminaires | Troffer | 2x4 Luminaires for Ambient Lighting of Interior Commercial Spaces | Premium | FALSE | [9 empty] | 3/25/2016 | Dimmable | Continuous (Can dim down to ≤ 10% (W)) | No |  |  | 4493 | 112.72 | 39.86 | 13.98 | 0.9326 | 4000 | 83.6
PFJ5NVKN | Net Zero USA | Net Zero | NZ-8440-50 | Indoor Luminaires | Troffer | 2x4 Luminaires for Ambient Lighting of Interior Commercial Spaces | Premium | FALSE | 4572 | 113.87 | 40.15 | 13.81 | 0.9305 | 5003 | 83.4 |  |  | 3/25/2016 | Dimmable | Continuous (Can dim down to ≤ 10% (W)) | No |  |  | 4506 | 113.42 | 39.73 | 13.81 | 0.9305 | 5000 | 83.4
P7S96YZ3 | Net Zero USA | Net Zero | NZ-1438-30 | Indoor Retrofit Kit | Troffer | Integrated Retrofit Kits for 2x4 Luminaires | Standard | TRUE | 3650.73 | 98.4 | 37.1 | 4.34 | 0.947 | 3108 | 84.8 | 5 | 50000 | 3/25/2016 | Dimmable | Continuous (Can dim down to ≤ 10% (W)) | Not Yet Verified |  | 2.1 | 3650.73 | 98.4 | 37.1 | 20 | 0.995 | 3000 | 84.8
PSJFUA6E | Net Zero USA | Net Zero | NZ-1438-40 | Indoor Retrofit Kit | Troffer | Integrated Retrofit Kits for 2x4 Luminaires | Standard | FALSE | [9 empty] | 3/25/2016 | Dimmable | Continuous (Can dim down to ≤ 10% (W)) | Not Yet Verified |  |  | 3844.44 | 103.07 | 37.29 | 20 | 0.995 | 4000 | 85.8
P6GC5YY5 | Net Zero USA | Net Zero | NZ-1445-30 | Indoor Retrofit Kit | Troffer | Integrated Retrofit Kits for 2x4 Luminaires | Standard | TRUE | 4044.5 | 93.42 | 43.29 | 3.99 | 0.962 | 3113 | 84.7 | 5 | 50000 | 3/25/2016 | Dimmable | Continuous (Can dim down to ≤ 10% (W)) | Not Yet Verified |  | 2.1 | 4044.5 | 93.42 | 43.29 | 3.99 | 0.967 | 3000 | 84.7
P6A4E5N6 | Net Zero USA | Net Zero | NZ-1445-40 | Indoor Retrofit Kit | Troffer | Integrated Retrofit Kits for 2x4 Luminaires | Standard | FALSE | [9 empty] | 3/25/2016 | Dimmable | Continuous (Can dim down to ≤ 10% (W)) | Not Yet Verified |  |  | 4304.79 | 99.06 | 43.45 | 3.99 | 0.968 | 4000 | 85.6
PQ28BQGR | New Earth Lighting | LiteChoice | T4WH1a840U-PM | Indoor Luminaires | Troffer | 2x4 Luminaires for Ambient Lighting of Interior Commercial Spaces | Standard | TRUE | 4137.3 | 94.66 | 43.71 | 21.78 | 0.895 | 3771 | 82.9 | 5 | 50000 | 8/18/2015 | Dimmable | Continuous (Can dim down to ≤ 10% (W)) | Not Yet Verified |  | 2.1 | 4000 | 88.89 | 45 | 25 | 0.9 | 4000 | 80
PEMDD155 | New Earth Lighting | LITECHOICE | T4P120840U-PM | Indoor Luminaires | Troffer | 2x4 Luminaires for Ambient Lighting of Interior Commercial Spaces | Standard | TRUE | 4280.1 | 98.3 | 43.54 | 10.01 | 0.957 | 4039 | 82.7 | 5 | 50000 | 1/6/2016 | Dimmable | Continuous (Can dim down to ≤ 10% (W)) | No |  | 3 | 4280.1 | 98.3 | 45 | 10.01 | 0.957 | 4000 | 82.7
P8W2T3HX | New Earth Lighting | LiteChoice | T4P120840U‐PM | Indoor Luminaires | Troffer | 2x4 Luminaires for Ambient Lighting of Interior Commercial Spaces | Standard | TRUE | 4024.7 | 89.86 | 44.79 | 13.42 | 0.9073 | 4129 | 84.6 | 5 | 50000 | 12/5/2014 | Not Dimmable | Not Dimmable | Not Yet Verified |  | 2.1 | 4024.7 | 89.86 | 44.79 | 13.42 | 0.9 | 4000 | 84.6
P000011CW | New Horizon Lighting | New Horizon Lighting | NHL-DB-24-55W-35K | Indoor Luminaires | Troffer | 2x4 Luminaires for Ambient Lighting of Interior Commercial Spaces | Standard | TRUE | 5140.7 | 99.4 | 51.7 | 15.47 | 0.9293 | 3539 | 84.3 | 5 | 50000 | 7/22/2014 | Not Yet Verified | Not Yet Verified | Not Yet Verified |  | 2.1 | 5827 | 111.9 | 52 |  |  | 3500 | 84.4
P000011CX | New Horizon Lighting | New Horizon Lighting | NHL-DB-24-55W-40K | Indoor Luminaires | Troffer | 2x4 Luminaires for Ambient Lighting of Interior Commercial Spaces | Standard | FALSE | [9 empty] | 7/22/2014 | Not Yet Verified | Not Yet Verified | Not Yet Verified |  |  | 5140 | 99.4 | 51.7 |  |  | 4000 | 84.3
P000011D0 | New Horizon Lighting | New Horizon Lighting | NHL-INV-24-55W-35K | Indoor Luminaires | Troffer | 2x4 Luminaires for Ambient Lighting of Interior Commercial Spaces | Standard | TRUE | 5567.6 | 107.1 | 52 | 14.96 | 0.9312 | 3561 | 84.5 | 5 | 50000 | 7/22/2014 | Not Yet Verified | Not Yet Verified | Not Yet Verified |  | 2.1 | 5125 | 98.6 | 52 |  |  | 3500 | 84.4
P000011D1 | New Horizon Lighting | New Horizon Lighting | NHL-INV-24-55W-40K | Indoor Luminaires | Troffer | 2x4 Luminaires for Ambient Lighting of Interior Commercial Spaces | Standard | FALSE | [9 empty] | 7/22/2014 | Not Yet Verified | Not Yet Verified | Not Yet Verified |  |  | 5125 | 98.6 | 52 |  |  | 4000 | 84.4
P000011D4 | New Horizon Lighting | New Horizon Lighting | NHL-DAR-24-55W-35K | Indoor Luminaires | Troffer | 2x4 Luminaires for Ambient Lighting of Interior Commercial Spaces | Standard | TRUE | 5567.6 | 107.1 | 52 | 14.96 | 0.93 | 3561 | 84.5 | 5 | 50000 | 7/22/2014 | Not Yet Verified | Not Yet Verified | Not Yet Verified |  | 2.1 | 5567 | 107.1 | 52 |  |  | 3500 | 84.4
P000011D5 | New Horizon Lighting | New Horizon Lighting | NHL-DAR-24-55W-40K | Indoor Luminaires | Troffer | 2x4 Luminaires for Ambient Lighting of Interior Commercial Spaces | Standard | FALSE | [9 empty] | 7/22/2014 | Not Yet Verified | Not Yet Verified | Not Yet Verified |  |  | 5567 | 107.1 | 52 |  |  | 4000 | 84.4
P000011D8 | New Horizon Lighting | New Horizon Lighting | NHL-DID-24-55W-35K | Indoor Luminaires | Troffer | 2x4 Luminaires for Ambient Lighting of Interior Commercial Spaces | Standard | TRUE | 5249.2 | 100.8 | 52.1 | 15.08 | 0.9306 | 3532 | 84.4 | 5 | 50000 | 7/22/2014 | Not Yet Verified | Not Yet Verified | Not Yet Verified |  | 2.1 | 5827 | 111.9 | 52 |  |  | 3500 | 84.4
P000011D9 | New Horizon Lighting | New Horizon Lighting | NHL-DID-24-55W-40K | Indoor Luminaires | Troffer | 2x4 Luminaires for Ambient Lighting of Interior Commercial Spaces | Standard | FALSE | [9 empty] | 7/22/2014 | Not Yet Verified | Not Yet Verified | Not Yet Verified |  |  | 5827 | 111.9 | 52 |  |  | 4000 | 84.4
PR9HT7ZW | New Horizon Lighting | New Horizon Lighting | NHL-ELL24-55W-35K-LED-F | Indoor Luminaires | Troffer | 2x4 Luminaires for Ambient Lighting of Interior Commercial Spaces | Standard | TRUE | 4486.5 | 86.9 | 51.6 | 15.14 | 0.9307 | 3535 | 84.4 | 5 | 50000 | 12/22/2014 | Not Yet Verified | Not Yet Verified | Not Yet Verified |  | 2.1 | [5 empty] | 3500
P831W692 | New Horizon Lighting | New Horizon Lighting | NHL-ELL24-55W-4K-LED-F | Indoor Luminaires | Troffer | 2x4 Luminaires for Ambient Lighting of Interior Commercial Spaces | Standard | FALSE | [9 empty] | 12/22/2014 | Not Yet Verified | Not Yet Verified | Not Yet Verified |  |  | 4541 | 88 | 51.6 |  |  | 4000 | 84.3
PVJQM5WK | New Horizon Lighting | New Horizon Lighting | NHL-ELL24-55W-35K-LED-P | Indoor Luminaires | Troffer | 2x4 Luminaires for Ambient Lighting of Interior Commercial Spaces | Standard | TRUE | 5298.6 | 102.5 | 51.7 | 15.12 | 0.93 | 3579 | 84.7 | 5 | 50000 | 12/22/2014 | Not Yet Verified | Not Yet Verified | Not Yet Verified |  | 2.1 | [5 empty] | 3500
PBBG73R8 | New Horizon Lighting | New Horizon Lighting | NHL-ELL24-55W-4K-LED-P | Indoor Luminaires | Troffer | 2x4 Luminaires for Ambient Lighting of Interior Commercial Spaces | Standard | FALSE | [9 empty] | 12/22/2014 | Not Yet Verified | Not Yet Verified | Not Yet Verified |  |  | 5335 | 103.2 | 51.7 |  |  | 4000 | 84.6
P000011EW | New Lighting Solutions | New Lighting Solutions | NLS-P7-50W CDS | Indoor Luminaires | Troffer | 2x4 Luminaires for Ambient Lighting of Interior Commercial Spaces | Standard | TRUE | 4571 | 95.57 | 47.83 | 19.5 | 0.903 | 4634 | 82 | 5 | 50000 | 8/7/2013 | Not Yet Verified | Not Yet Verified | Not Yet Verified |  | 2 | 4571 | 95.57 | 47.83 |  | 0.9927 | 4634
P000011EX | New Lighting Solutions | New Lighting Solutions | NLS-P7-50W CNS | Indoor Luminaires | Troffer | 2x4 Luminaires for Ambient Lighting of Interior Commercial Spaces | Standard | FALSE | [9 empty] | 8/7/2013 | Not Yet Verified | Not Yet Verified | Not Yet Verified |  |  | 4571 | 95.57 | 47.83 |  | 0.9927 | 4634
P000011I5 | New Lighting Solutions | NLS | NLS-P7-50W CNS (3000K) [MEANWELL DRIVER] | Indoor Luminaires | Troffer | 2x4 Luminaires for Ambient Lighting of Interior Commercial Spaces | Standard | FALSE | [9 empty] | 12/31/2013 | Not Yet Verified | Not Yet Verified | Not Yet Verified |  |  | 4193 | 85.9 | 50 |  | 0.9 | 3000 | 80
P000011I6 | New Lighting Solutions | NLS | NLS-P7-50W CDS (3000K) [MEANWELL DRIVER] | Indoor Luminaires | Troffer | 2x4 Luminaires for Ambient Lighting of Interior Commercial Spaces | Standard | FALSE | [9 empty] | 12/31/2013 | Not Yet Verified | Not Yet Verified | Not Yet Verified |  |  | 4193 | 85.9 | 50 |  | 0.9 | 3000 | 80
P000011I7 | New Lighting Solutions | NLS | NLS-P7-50W CNS (3500K) [MEANWELL DRIVER] | Indoor Luminaires | Troffer | 2x4 Luminaires for Ambient Lighting of Interior Commercial Spaces | Standard | FALSE | [9 empty] | 12/31/2013 | Not Yet Verified | Not Yet Verified | Not Yet Verified |  |  | 4193 | 85.9 | 50 |  | 0.9 | 3500 | 80
P000011I8 | New Lighting Solutions | NLS | NLS-P7-50W CDS (3500K) [MEANWELL DRIVER] | Indoor Luminaires | Troffer | 2x4 Luminaires for Ambient Lighting of Interior Commercial Spaces | Standard | FALSE | [9 empty] | 12/31/2013 | Not Yet Verified | Not Yet Verified | Not Yet Verified |  |  | 4193 | 85.9 | 50 |  | 0.9 | 3500 | 80
P000011I9 | New Lighting Solutions | NLS | NLS-P7-50W CNS (4000K) [MEANWELL DRIVER] | Indoor Luminaires | Troffer | 2x4 Luminaires for Ambient Lighting of Interior Commercial Spaces | Standard | FALSE | [9 empty] | 12/31/2013 | Not Yet Verified | Not Yet Verified | Not Yet Verified |  |  | 4193 | 85.9 | 50 |  | 0.9 | 4000 | 80
P000011IA | New Lighting Solutions | NLS | NLS-P7-50W CDS (4000K) [MEANWELL DRIVER] | Indoor Luminaires | Troffer | 2x4 Luminaires for Ambient Lighting of Interior Commercial Spaces | Standard | FALSE | [9 empty] | 12/31/2013 | Not Yet Verified | Not Yet Verified | Not Yet Verified |  |  | 4193 | 85.9 | 50 |  | 0.9 | 4000 | 80
P000011IB | New Lighting Solutions | NLS | NLS-P7-50W CNS (4500K) [MEANWELL DRIVER] | Indoor Luminaires | Troffer | 2x4 Luminaires for Ambient Lighting of Interior Commercial Spaces | Standard | FALSE | [9 empty] | 12/31/2013 | Not Yet Verified | Not Yet Verified | Not Yet Verified |  |  | 4193 | 85.9 | 50 |  | 0.9 | 4500 | 80
P000011IC | New Lighting Solutions | NLS | NLS-P7-50W CDS (4500K) [MEANWELL DRIVER] | Indoor Luminaires | Troffer | 2x4 Luminaires for Ambient Lighting of Interior Commercial Spaces | Standard | FALSE | [9 empty] | 12/31/2013 | Not Yet Verified | Not Yet Verified | Not Yet Verified |  |  | 4193 | 85.9 | 50 |  | 0.9 | 4500 | 80
P000011ID | New Lighting Solutions | NLS | NLS-P7-50W CNS (5000K) [MEANWELL DRIVER] | Indoor Luminaires | Troffer | 2x4 Luminaires for Ambient Lighting of Interior Commercial Spaces | Standard | FALSE | [9 empty] | 12/31/2013 | Not Yet Verified | Not Yet Verified | Not Yet Verified |  |  | 4193 | 85.9 | 50 |  | 0.9 | 5000 | 80
P000011IE | New Lighting Solutions | NLS | NLS-P7-50W CDS (5000K) [MEANWELL DRIVER] | Indoor Luminaires | Troffer | 2x4 Luminaires for Ambient Lighting of Interior Commercial Spaces | Standard | FALSE | [9 empty] | 12/31/2013 | Not Yet Verified | Not Yet Verified | Not Yet Verified |  |  | 4193 | 85.9 | 50 |  | 0.9 | 5000 | 80
P000011PW | New Lighting Solutions | NLS | NLS-P7-50W CNS (3000K) | Indoor Luminaires | Troffer | 2x4 Luminaires for Ambient Lighting of Interior Commercial Spaces | Standard | TRUE | 4223 | 84 | 50.3 | 12.81 | 0.9013 | 3025 | 80.3 | 5 | 50000 | 3/25/2014 | Not Yet Verified | Not Yet Verified | Not Yet Verified |  | 2 | 4223 | 84 | 50 |  | 0.9 | 3000
P000011PX | New Lighting Solutions | NLS | NLS-P7-50W CDS (3000K) | Indoor Luminaires | Troffer | 2x4 Luminaires for Ambient Lighting of Interior Commercial Spaces | Standard | FALSE | [9 empty] | 3/25/2014 | Not Yet Verified | Not Yet Verified | Not Yet Verified |  |  | 4223 | 84 | 50 |  | 0.9 | 3000 | 70
P000011PY | New Lighting Solutions | NLS | NLS-P7-50W CNS (3500K) | Indoor Luminaires | Troffer | 2x4 Luminaires for Ambient Lighting of Interior Commercial Spaces | Standard | FALSE | [9 empty] | 3/25/2014 | Not Yet Verified | Not Yet Verified | Not Yet Verified |  |  | 4223 | 84 | 50 |  | 0.9 | 3500 | 70
P000011PZ | New Lighting Solutions | NLS | NLS-P7-50W CDS (3500K) | Indoor Luminaires | Troffer | 2x4 Luminaires for Ambient Lighting of Interior Commercial Spaces | Standard | FALSE | [9 empty] | 3/25/2014 | Not Yet Verified | Not Yet Verified | Not Yet Verified |  |  | 4223 | 84 | 50 |  | 0.9 | 3500 | 70
P000011Q0 | New Lighting Solutions | NLS | NLS-P7-50W CNS (4000K) | Indoor Luminaires | Troffer | 2x4 Luminaires for Ambient Lighting of Interior Commercial Spaces | Standard | FALSE | [9 empty] | 3/25/2014 | Not Yet Verified | Not Yet Verified | Not Yet Verified |  |  | 4223 | 84 | 50 |  | 0.9 | 4000 | 70
P000011Q1 | New Lighting Solutions | NLS | NLS-P7-50W CDS (4000K) | Indoor Luminaires | Troffer | 2x4 Luminaires for Ambient Lighting of Interior Commercial Spaces | Standard | FALSE | [9 empty] | 3/25/2014 | Not Yet Verified | Not Yet Verified | Not Yet Verified |  |  | 4223 | 84 | 50 |  | 0.9 | 4000 | 70
P000011Q2 | New Lighting Solutions | NLS | NLS-P7-50W CNS (4500K) | Indoor Luminaires | Troffer | 2x4 Luminaires for Ambient Lighting of Interior Commercial Spaces | Standard | FALSE | [9 empty] | 3/25/2014 | Not Yet Verified | Not Yet Verified | Not Yet Verified |  |  | 4223 | 84 | 50 |  | 0.9 | 4500 | 70
P000011Q3 | New Lighting Solutions | NLS | NLS-P7-50W CDS (4500K) | Indoor Luminaires | Troffer | 2x4 Luminaires for Ambient Lighting of Interior Commercial Spaces | Standard | FALSE | [9 empty] | 3/25/2014 | Not Yet Verified | Not Yet Verified | Not Yet Verified |  |  | 4223 | 84 | 50 |  | 0.9 | 4500 | 70
P000011Q4 | New Lighting Solutions | NLS | NLS-P7-50W CNS (5000K) | Indoor Luminaires | Troffer | 2x4 Luminaires for Ambient Lighting of Interior Commercial Spaces | Standard | FALSE | [9 empty] | 3/25/2014 | Not Yet Verified | Not Yet Verified | Not Yet Verified |  |  | 4223 | 84 | 50 |  | 0.9 | 5000 | 70
P000011Q5 | New Lighting Solutions | NLS | NLS-P7-50W CDS (5000K) | Indoor Luminaires | Troffer | 2x4 Luminaires for Ambient Lighting of Interior Commercial Spaces | Standard | FALSE | [9 empty] | 3/25/2014 | Not Yet Verified | Not Yet Verified | Not Yet Verified |  |  | 4223 | 84 | 50 |  | 0.9 | 5000 | 70
PRYECJBU | Nexleds Limited | NEXLEDS | NXLP2X4-50W-DB-13(4000K) | Indoor Luminaires | Troffer | 2x4 Luminaires for Ambient Lighting of Interior Commercial Spaces | Premium | TRUE | 6029 | 128.5 | 46.92 | 17.22 | 0.9048 | 3995 | 82.2 | 5 | 50000 | 9/30/2016 | Dimmable | Continuous (Can dim down to ≤ 10% (W)) | No |  | 4 | 6018.9 | 129.02 | 46.65 | 17.22 | 0.905 | 4000 | 82.2
PRM8K9HS | Nexleds Limited | NEXLEDS | NXLP2X4-50W-DB-13(5000K) | Indoor Luminaires | Troffer | 2x4 Luminaires for Ambient Lighting of Interior Commercial Spaces | Premium | FALSE | [9 empty] | 9/30/2016 | Dimmable | Continuous (Can dim down to ≤ 10% (W)) | No |  |  | 6127 | 131.17 | 46.71 | 17.07 | 0.911 | 5000 | 83.1
PR3SM4CY | NEXTEYE CO.,LTD | Nexteye | NES48-30K-24-ST | Indoor Luminaires | Troffer | 2x4 Luminaires for Ambient Lighting of Interior Commercial Spaces | Premium | TRUE | 5576.18 | 116 | 48.22 | 20 | 0.92 | 3012 | 82 | 5 | 50000 | 1/4/2016 | Dimmable | Continuous (Cannot dim down to ≤ 10% (W) | No |  | 3 | 5576.18 | 116 | 48.22 | 7 | 0.99 | 3012 | 82
PB5YX2ZU | NEXTEYE CO.,LTD | Nexteye | NES48-41K-24-ST | Indoor Luminaires | Troffer | 2x4 Luminaires for Ambient Lighting of Interior Commercial Spaces | Premium | FALSE | [9 empty] | 1/4/2016 | Dimmable | Continuous (Cannot dim down to ≤ 10% (W) | No |  |  | 5826.75 | 121 | 48.02 | 7 | 0.99 | 4068 | 83
P1HJJ9PN | NEXTEYE CO.,LTD | Nexteye | NES48-50K-24-ST | Indoor Luminaires | Troffer | 2x4 Luminaires for Ambient Lighting of Interior Commercial Spaces | Premium | FALSE | [9 empty] | 1/4/2016 | Dimmable | Continuous (Cannot dim down to ≤ 10% (W) | No |  |  | 5593.63 | 116 | 48.23 | 7 | 0.99 | 5066 | 82
PS66NCDT | NEXUS ELECTRICAL (JIAXING)LTD | Luceco | LPB24X50D30/V-66 | Indoor Luminaires | Troffer | 2x4 Luminaires for Ambient Lighting of Interior Commercial Spaces | Premium | TRUE | 5107 | 114.9 | 44.44 | 10.93 | 0.908 | 2986 | 82 | 5 | 50000 | 4/13/2016 | Dimmable | Continuous (Can dim down to ≤ 10% (W)) | No |  | 3.1 | 5000 | 110 | 45 | 10 | 0.9 | 3000 | 80
PS54STUR | NEXUS ELECTRICAL (JIAXING)LTD | Luceco | LPB24X50N50/V-66 | Indoor Luminaires | Troffer | 2x4 Luminaires for Ambient Lighting of Interior Commercial Spaces | Premium | FALSE | [9 empty] | 4/13/2016 | Not Dimmable | Not Dimmable | No |  |  | 5000 | 110 | 45 | 10 | 0.9 | 5000 | 80
PF2BRTVP | NEXUS ELECTRICAL (JIAXING)LTD | Luceco | LPB24X50N30/V-66 | Indoor Luminaires | Troffer | 2x4 Luminaires for Ambient Lighting of Interior Commercial Spaces | Premium | FALSE | [9 empty] | 4/13/2016 | Not Dimmable | Not Dimmable | No |  |  | 5000 | 110 | 45 | 10 | 0.9 | 3000 | 80
PPG7ME2P | NEXUS ELECTRICAL (JIAXING)LTD | Luceco | LPB24X50N40/V-66 | Indoor Luminaires | Troffer | 2x4 Luminaires for Ambient Lighting of Interior Commercial Spaces | Premium | FALSE | [9 empty] | 4/13/2016 | Not Dimmable | Not Dimmable | No |  |  | 5000 | 110 | 45 | 10 | 0.9 | 4000 | 80
P6NQ6UQE | NEXUS ELECTRICAL (JIAXING)LTD | Luceco | LPB24X50D50/V-66 | Indoor Luminaires | Troffer | 2x4 Luminaires for Ambient Lighting of Interior Commercial Spaces | Premium | FALSE | [9 empty] | 4/13/2016 | Dimmable | Continuous (Can dim down to ≤ 10% (W)) | No |  |  | 5000 | 110 | 45 | 10 | 0.9 | 5000 | 80
PH3YXK8U | NEXUS ELECTRICAL (JIAXING)LTD | Luceco | LPB24X50D40/V-66 | Indoor Luminaires | Troffer | 2x4 Luminaires for Ambient Lighting of Interior Commercial Spaces | Premium | FALSE | [9 empty] | 4/13/2016 | Dimmable | Continuous (Can dim down to ≤ 10% (W)) | No |  |  | 5000 | 110 | 45 | 10 | 0.9 | 4000 | 80
P000011RO | Nicor Inc. | MAXCOR | T3V-24-MV-35 | Indoor Luminaires | Troffer | 2x4 Luminaires for Ambient Lighting of Interior Commercial Spaces | Standard | TRUE | 5014 | 95.6 | 52.44 | 21.5 | 0.942 | 3387 | 79.4 | 5 | 50000 | 9/26/2013 | Not Yet Verified | Not Yet Verified | Not Yet Verified |  | 2 | 4847 | 103 | 50 |  |  | 3500 | 80
P000011RP | Nicor Inc. | MAXCOR | T3V-24-MV-40 | Indoor Luminaires | Troffer | 2x4 Luminaires for Ambient Lighting of Interior Commercial Spaces | Standard | FALSE | [9 empty] | 9/26/2013 | Not Yet Verified | Not Yet Verified | Not Yet Verified |  |  | 5100 | 103 | 50 |  |  | 4000 | 80
PPSGK8FH | Nicor Inc. | NICOR LED | T3C-24-MV-35 | Indoor Luminaires | Troffer | 2x4 Luminaires for Ambient Lighting of Interior Commercial Spaces | Standard | TRUE | 5071 | 99 | 51.23 | 14.2 | 0.915 | 3448 | 81.3 | 5 | 50000 | 5/4/2015 | Dimmable | Continuous (Can dim down to ≤ 10% (W)) | Not Yet Verified |  | 2.1 | 5279 | 103 | 51.23 | 4.65 | 0.995 | 3448 | 81
P2TN8EXT | Nicor Inc. | NICOR LED | T3C-24-MV-40 | Indoor Luminaires | Troffer | 2x4 Luminaires for Ambient Lighting of Interior Commercial Spaces | Standard | FALSE | [9 empty] | 5/4/2015 | Dimmable | Continuous (Can dim down to ≤ 10% (W)) | Not Yet Verified |  |  | 5353 | 105 | 50.89 | 5.36 | 0.994 | 4048 | 82
PFBPNUCYC | Nicor Inc. | NICOR LED | T3C-24-MV-50 | Indoor Luminaires | Troffer | 2x4 Luminaires for Ambient Lighting of Interior Commercial Spaces | Standard | FALSE | [9 empty] | 6/8/2015 | Dimmable | Continuous (Can dim down to ≤ 10% (W)) | Not Yet Verified |  |  | 5225 | 104 | 50.21 | 13.8 | 0.914 | 5100 | 82.9
P94K1Q9U | Nicor Inc. | NICOR LED | T3R-24-S-MV-40 | Indoor Retrofit Kit | Troffer | Integrated Retrofit Kits for 2x4 Luminaires | Standard | TRUE | 4592 | 100.8 | 45.55 | 17.1 | 0.958 | 4142 | 84.4 | 5 | 60000 | 11/12/2015 | Dimmable | Continuous (Can dim down to ≤ 10% (W)) | No |  | 3 | 4592 | 100.8 | 45.55 | 17.1 | 0.958 | 4142 | 84.4
PYKXQESA | Nicor Inc. | NICOR LED | T3A-24-S-MV-35-80 | Indoor Luminaires | Troffer | 2x4 Luminaires for Ambient Lighting of Interior Commercial Spaces | Standard | TRUE | 4010 | 103.1 | 38.91 | 12.8 | 0.923 | 3336 | 84.7 | 5 | 81000 | 6/16/2016 | Dimmable | Continuous (Can dim down to ≤ 10% (W)) | No |  | 3.1 | 4101 | 105.3 | 38.9 | 3.98 | 0.997 | 3336 | 84
PKGVGZPE | Nicor Inc. | NICOR LED | T3A-24-S-MV-40-80 | Indoor Luminaires | Troffer | 2x4 Luminaires for Ambient Lighting of Interior Commercial Spaces | Standard | FALSE | [9 empty] | 6/16/2016 | Dimmable | Continuous (Can dim down to ≤ 10% (W)) | No |  |  | 4125 | 108 | 38.9 | 3.98 | 0.997 | 4012 | 84
PRGX957X | Nicor Inc. | NICOR LED | T3A-24-S-MV-50-80 | Indoor Luminaires | Troffer | 2x4 Luminaires for Ambient Lighting of Interior Commercial Spaces | Standard | FALSE | [9 empty] | 6/16/2016 | Dimmable | Continuous (Can dim down to ≤ 10% (W)) | No |  |  | 4180 | 110 | 38.9 | 3.98 | 0.997 | 5027 | 84
PYBKS4NQ | Nicor Inc. | NICOR LED | T4C-24-MV-35 | Indoor Luminaires | Troffer | 2x4 Luminaires for Ambient Lighting of Interior Commercial Spaces | Premium | TRUE | 4597 | 117 | 39.28 | 15.8 | 0.902 | 3422 | 82.8 | 5 | 50000 | 9/28/2016 | Dimmable | Continuous (Can dim down to ≤ 10% (W)) | No |  | 3.1 | 4597 | 117 | 39.28 | 15.8 | 0.9 | 3422 | 85
PBN4WT8U | Nicor Inc. | NICOR LED | T4C-24-MV-40 | Indoor Luminaires | Troffer | 2x4 Luminaires for Ambient Lighting of Interior Commercial Spaces | Premium | FALSE | [9 empty] | 9/28/2016 | Dimmable | Continuous (Can dim down to ≤ 10% (W)) | No |  |  | 4600 | 117.1 | 39.28 | 15.8 | 0.9 | 4025 | 85
PWRRS14R | Nicor Inc. | NICOR LED | T4C-24-MV-50 | Indoor Luminaires | Troffer | 2x4 Luminaires for Ambient Lighting of Interior Commercial Spaces | Premium | FALSE | [9 empty] | 9/28/2016 | Dimmable | Continuous (Can dim down to ≤ 10% (W)) | No |  |  | 4617 | 117.5 | 39.28 | 15.8 | 0.9 | 4992 | 85
PSGWXRMG | Ningbo Donglong Optoelectronic Science&Technology Co.,Ltd | Donglong | E612L50W52C30DUS-XX | Indoor Luminaires | Troffer | 2x4 Luminaires for Ambient Lighting of Interior Commercial Spaces | Standard | TRUE | 5293.6 | 106 | 49.9 | 14.07 | 0.918 | 3144 | 81.6 | 5 | 50000 | 7/28/2016 | Dimmable | Continuous (Can dim down to ≤ 10% (W)) | No | Updated on 8/4/2016 | 4 | 5293 | 106 | 50 | 14 | 0.9 | 3000 | 81
PBG1QERK | Ningbo Donglong Optoelectronic Science&Technology Co.,Ltd | Donglong | E612L50W52C35DUS-XX | Indoor Luminaires | Troffer | 2x4 Luminaires for Ambient Lighting of Interior Commercial Spaces | Standard | FALSE | [9 empty] | 7/28/2016 | Dimmable | Continuous (Can dim down to ≤ 10% (W)) | No | Updated on 8/4/2016 |  | 5350 | 107 | 50 | 14 | 0.9 | 3500 | 81
P6EUW2UZ | Ningbo Donglong Optoelectronic Science&Technology Co.,Ltd | Donglong | E612L50W52C40DUS-XX | Indoor Luminaires | Troffer | 2x4 Luminaires for Ambient Lighting of Interior Commercial Spaces | Standard | FALSE | [9 empty] | 7/28/2016 | Dimmable | Continuous (Can dim down to ≤ 10% (W)) | No | Updated on 8/4/2016 |  | 5400 | 108 | 50 | 14 | 0.9 | 4000 | 81
PDNSF2GR | Ningbo Donglong Optoelectronic Science&Technology Co.,Ltd | Donglong | E612L50W52C45DUS-XX | Indoor Luminaires | Troffer | 2x4 Luminaires for Ambient Lighting of Interior Commercial Spaces | Standard | FALSE | [9 empty] | 7/28/2016 | Dimmable | Continuous (Can dim down to ≤ 10% (W)) | No | Updated on 8/4/2016 |  | 5450 | 109 | 50 | 14 | 0.9 | 4500 | 81
P1MFNMPC | Ningbo Donglong Optoelectronic Science&Technology Co.,Ltd | Donglong | E612L50W52C50DUS-XX | Indoor Luminaires | Troffer | 2x4 Luminaires for Ambient Lighting of Interior Commercial Spaces | Standard | FALSE | [9 empty] | 7/28/2016 | Dimmable | Continuous (Can dim down to ≤ 10% (W)) | No | Updated on 8/4/2016 |  | 5500 | 110 | 50 | 14 | 0.9 | 5000 | 81
PG49R9WM | NINGBO FORESEE LIGHTING TECHNOLOGY CO.,LTD | FORESEE | LPDB24X50D30-XX-66-X | Indoor Luminaires | Troffer | 2x4 Luminaires for Ambient Lighting of Interior Commercial Spaces | Premium | TRUE | 5107 | 114.9 | 44.44 | 10.93 | 0.908 | 2986 | 82 | 5 | 50000 | 3/4/2016 | Dimmable | Continuous (Can dim down to ≤ 10% (W)) | No |  | 3.1 | 5000 | 110 | 45 | 10 | 0.9 | 3000 | 80
PDZ97CCF | NINGBO FORESEE LIGHTING TECHNOLOGY CO.,LTD | FORESEE | LPDB24X50D40-XX-66-X | Indoor Luminaires | Troffer | 2x4 Luminaires for Ambient Lighting of Interior Commercial Spaces | Premium | FALSE | [9 empty] | 3/4/2016 | Dimmable | Continuous (Can dim down to ≤ 10% (W)) | No |  |  | 5000 | 110 | 45 | 10 | 0.9 | 4000 | 80
P9QM9VWG | NINGBO FORESEE LIGHTING TECHNOLOGY CO.,LTD | FORESEE | LPDB24X50D50-XX-66-X | Indoor Luminaires | Troffer | 2x4 Luminaires for Ambient Lighting of Interior Commercial Spaces | Premium | FALSE | [9 empty] | 3/4/2016 | Dimmable | Continuous (Can dim down to ≤ 10% (W)) | No |  |  | 5000 | 110 | 45 | 10 | 0.9 | 5000 | 80
PMR4KFZE | NINGBO FORESEE LIGHTING TECHNOLOGY CO.,LTD | FORESEE | LPDB24X50L30-XX-66-X | Indoor Luminaires | Troffer | 2x4 Luminaires for Ambient Lighting of Interior Commercial Spaces | Premium | FALSE | [9 empty] | 3/4/2016 | Not Dimmable | Not Dimmable | No |  |  | 5000 | 110 | 45 | 10 | 0.9 | 3000 | 80
PERZQDBB | NINGBO FORESEE LIGHTING TECHNOLOGY CO.,LTD | FORESEE | LPDB24X50L40-XX-66-X | Indoor Luminaires | Troffer | 2x4 Luminaires for Ambient Lighting of Interior Commercial Spaces | Premium | FALSE | [9 empty] | 3/4/2016 | Not Dimmable | Not Dimmable | No |  |  | 5000 | 110 | 45 | 10 | 0.9 | 4000 | 80
PEQ6RTXV | NINGBO FORESEE LIGHTING TECHNOLOGY CO.,LTD | FORESEE | LPDB24X50L50-XX-66-X | Indoor Luminaires | Troffer | 2x4 Luminaires for Ambient Lighting of Interior Commercial Spaces | Premium | FALSE | [9 empty] | 3/4/2016 | Not Dimmable | Not Dimmable | No |  |  | 5000 | 110 | 45 | 10 | 0.9 | 5000 | 80
PTMCJ7AE | Ningbo Smart Electronics Co., Ltd. | ESTTECH | C55F03D4000 | Indoor Luminaires | Troffer | 2x4 Luminaires for Ambient Lighting of Interior Commercial Spaces | Standard | TRUE | 4413 | 82.67 | 53.38 | 15.79 | 0.9399 | 4100 | 82.6 | 5 | 50000 | 12/2/2015 | Not Dimmable | Not Dimmable | No |  | 3 | 4413 | 82.67 | 53.38 | 15.79 | 0.9399 | 4100 | 82.6
P7UY3T8E | Ningbo Smart Electronics Co., Ltd. | ESTTECH | C55F03D5000 | Indoor Luminaires | Troffer | 2x4 Luminaires for Ambient Lighting of Interior Commercial Spaces | Standard | FALSE | [9 empty] | 12/2/2015 | Not Dimmable | Not Dimmable | No |  |  | 4570.9 | 82.8 | 53.59 | 15.79 | 0.9399 | 5087 | 82.8
P12RRVWY | NINGBO YOOGIR ENERGY SAVING TECHNOLOGY CO., LTD. | YIPURUI | TR24-30L-40K-285 | Indoor Luminaires | Troffer | 2x4 Luminaires for Ambient Lighting of Interior Commercial Spaces | Standard | TRUE | 3671.4 | 100.28 | 36.61 | 11.62 | 0.919 | 3477 | 84.2 | 5 | 50000 | 11/4/2015 | Not Dimmable | Not Dimmable | No |  | 3 | 3792.2 | 103.81 | 36.53 | 11.62 | 0.921 | 3477 | 84.2
PNGZMZR4 | NINGBO YOOGIR ENERGY SAVING TECHNOLOGY CO., LTD. | YIPURUI | TR24-40L-40K-285 | Indoor Luminaires | Troffer | 2x4 Luminaires for Ambient Lighting of Interior Commercial Spaces | Standard | TRUE | 5031.2 | 99.45 | 50.59 | 9.52 | 0.91 | 3476 | 84.1 | 5 | 50000 | 11/4/2015 | Not Dimmable | Not Dimmable | No |  | 3 | 5212.8 | 103.11 | 50.58 | 9.52 | 0.966 | 3476 | 84.1
PD499WCU | NINGBO YUSING LIGHTING CO.,LTD. | YUSING | PL32-053S-WV-NW-R | Indoor Luminaires | Troffer | 2x4 Luminaires for Ambient Lighting of Interior Commercial Spaces | Standard | TRUE | 4778.8 | 92.99 | 51.39 | 18.84 | 0.901 | 4999 | 80 | 5 | 50000 | 10/19/2015 | Dimmable | Continuous (Can dim down to ≤ 10% (W)) | No |  | 3 | 4505 | 85 | 53 | 20 | 0.9 | 4000 | 80
PAP1EHYD | NINGBO YUSING LIGHTING CO.,LTD. | YUSING | PL32-053S-WV-CW-R | Indoor Luminaires | Troffer | 2x4 Luminaires for Ambient Lighting of Interior Commercial Spaces | Standard | FALSE | [9 empty] | 10/19/2015 | Dimmable | Continuous (Can dim down to ≤ 10% (W)) | No |  |  | 4505 | 85 | 53 | 20 | 0.9 | 5000 | 80
PHCD3JKC | Nora Lighting | Nspec Architectural Lighting | NPD-E24/30X | Indoor Luminaires | Troffer | 2x4 Luminaires for Ambient Lighting of Interior Commercial Spaces | Standard | TRUE | 4602 | 86.5 | 53.13 | 17.9 | 0.925 | 2879 | 81.7 | 5 | 50000 | 11/24/2015 | Dimmable | Continuous (Can dim down to ≤ 10% (W)) | No |  | 3 | 4602 | 86.5526 | 53.17 | 17.9 | 0.925 | 3000 | 81.7
PSNM4Y9S | Nora Lighting | Nspec Architectural Lighting | NPD-E24/35X | Indoor Luminaires | Troffer | 2x4 Luminaires for Ambient Lighting of Interior Commercial Spaces | Standard | FALSE | [9 empty] | 11/24/2015 | Dimmable | Continuous (Can dim down to ≤ 10% (W)) | No |  |  | 4722 | 88.8095 | 53.17 | 17.9 | 0.925 | 3500 | 81.7
PY4UUE2M | Nora Lighting | Nspec Architectural Lighting | NPD-E24/40X | Indoor Luminaires | Troffer | 2x4 Luminaires for Ambient Lighting of Interior Commercial Spaces | Standard | FALSE | [9 empty] | 11/24/2015 | Dimmable | Continuous (Can dim down to ≤ 10% (W)) | No |  |  | 4841 | 91.0476 | 53.17 | 17.9 | 0.925 | 4000 | 81.7
PX7KQ3UY | Nora Lighting | Nspec Architectural Lighting | NPD-E24/50X | Indoor Luminaires | Troffer | 2x4 Luminaires for Ambient Lighting of Interior Commercial Spaces | Standard | FALSE | [9 empty] | 11/24/2015 | Dimmable | Continuous (Can dim down to ≤ 10% (W)) | No |  |  | 5081 | 95.5614 | 53.17 | 17.9 | 0.925 | 5000 | 81.7
PRMJHXX4 | NOVA/TCB USA Inc | GENONE::FOUR LED LIGHTING | GN14HTTI850-35 | Indoor Luminaires | Troffer | 2x4 Luminaires for Ambient Lighting of Interior Commercial Spaces | Standard | TRUE | 4953.94 | 103.5 | 47.86 | 18.89 | 0.9197 | 3439 | 84.8 | 5 | 50000 | 12/7/2015 | Dimmable | Continuous (Can dim down to ≤ 10% (W)) | Not Yet Verified |  | 2.1 | 4800 | 96 | 50 | 20 | 0.98 | 3500 | 80
PYRFMKUQ | NOVA/TCB USA Inc | GENONE::FOUR LED LIGHTING | GN14HTTI850-40 | Indoor Luminaires | Troffer | 2x4 Luminaires for Ambient Lighting of Interior Commercial Spaces | Standard | FALSE | [9 empty] | 12/7/2015 | Dimmable | Continuous (Can dim down to ≤ 10% (W)) | Not Yet Verified |  |  | 4800 | 96 | 50 | 20 | 0.98 | 4000 | 80
P8N6RQB9 | NOVA/TCB USA Inc | GENONE::FOUR LED LIGHTING | GN14HTTI850-50 | Indoor Luminaires | Troffer | 2x4 Luminaires for Ambient Lighting of Interior Commercial Spaces | Standard | FALSE | [9 empty] | 12/7/2015 | Dimmable | Continuous (Can dim down to ≤ 10% (W)) | Not Yet Verified |  |  | 4800 | 96 | 50 | 20 | 0.98 | 5000 | 80
PEZ8B9W4 | Nulite Lighting | Sottile | L2D-4-30L35-UNV-DIM-XXX [Excludes RPO Option] | Indoor Luminaires | Troffer | 2x4 Luminaires for Ambient Lighting of Interior Commercial Spaces | Standard | TRUE | 3152 | 105.07 | 30 | 20.2 | 0.92 | 3476 | 84 | 5 | 50000 | 11/19/2014 | Dimmable | Continuous (Can dim down to ≤ 10% (W)) | Not Yet Verified |  | 2.1 | 3152 | 105.1 | 30 | 20.2 | 0.992 | 3500 | 84
P66F48PD | Nulite Lighting | Sottile | L2D-4-40L35-UNV-DIM-XXX [Excludes RPO Option] | Indoor Luminaires | Troffer | 2x4 Luminaires for Ambient Lighting of Interior Commercial Spaces | Standard | TRUE | 4068 | 98.78 | 41.1 | 13.1 | 0.941 | 3486 | 84 | 5 | 50000 | 11/19/2014 | Dimmable | Continuous (Can dim down to ≤ 10% (W)) | Not Yet Verified |  | 2.1 | 4068 | 99 | 41.1 | 13.1 | 0.996 | 3500 | 84
P42SXJPX | Nulite Lighting | Sottile | P2D-4-30L35-UNV-DIM-XXX [Excludes RPO Option] | Indoor Luminaires | Troffer | 2x4 Luminaires for Ambient Lighting of Interior Commercial Spaces | Standard | FALSE | [9 empty] | 11/19/2014 | Dimmable | Continuous (Can dim down to ≤ 10% (W)) | Not Yet Verified |  |  | 3000 | 105 | 30 | 20.2 | 0.992 | 3500 | 84
PB3ASHGD | Nulite Lighting | Sottile | P2D-4-40L35-UNV-DIM-XXX [Excludes RPO Option] | Indoor Luminaires | Troffer | 2x4 Luminaires for Ambient Lighting of Interior Commercial Spaces | Standard | FALSE | [9 empty] | 11/19/2014 | Dimmable | Continuous (Can dim down to ≤ 10% (W)) | Not Yet Verified |  |  | 4000 | 99 | 41.1 | 13.1 | 0.996 | 3500 | 84
PDJSPW9J | Nulite Lighting | Nulite Lighting | L2D-4-30L30 | Indoor Luminaires | Troffer | 2x4 Luminaires for Ambient Lighting of Interior Commercial Spaces | Standard | TRUE | 3022 | 126.4 | 23.9 | 23.8 | 0.965 | 3072 | 82 | 5 | 50000 | 4/26/2016 | Dimmable | Continuous (Cannot dim down to ≤ 10% (W) | Yes |  | 3.1 | 3022 | 125.9 | 24 | 7.4 | 0.996 | 3072 | 82
PMHJQ2PY | Nulite Lighting | Nulite Lighting | L2D-4-40L30 | Indoor Luminaires | Troffer | 2x4 Luminaires for Ambient Lighting of Interior Commercial Spaces | Standard | FALSE | [9 empty] | 4/26/2016 | Dimmable | Continuous (Cannot dim down to ≤ 10% (W) | Yes |  |  | 3880 | 121.75 | 32.15 | 6 | 0.997 | 3087 | 82
PBUSFZTH | Nulite Lighting | Nulite Lighting | L2D-4-50L30 | Indoor Luminaires | Troffer | 2x4 Luminaires for Ambient Lighting of Interior Commercial Spaces | Standard | FALSE | [9 empty] | 4/26/2016 | Dimmable | Continuous (Cannot dim down to ≤ 10% (W) | Yes |  |  | 4738 | 117.6 | 40.3 | 5.1 | 0.999 | 3102 | 82
PDVWHGN3 | Nulite Lighting | Nulite Lighting | L2D-4-60L30 | Indoor Luminaires | Troffer | 2x4 Luminaires for Ambient Lighting of Interior Commercial Spaces | Standard | FALSE | [9 empty] | 4/26/2016 | Dimmable | Continuous (Cannot dim down to ≤ 10% (W) | Yes |  |  | 5596 | 118.69 | 47.15 | 7 | 0.996 | 3117 | 82
P3JHTBM7 | Nulite Lighting | Nulite Lighting | L2D-4-70L30 | Indoor Luminaires | Troffer | 2x4 Luminaires for Ambient Lighting of Interior Commercial Spaces | Standard | FALSE | [9 empty] | 4/26/2016 | Dimmable | Continuous (Cannot dim down to ≤ 10% (W) | Yes |  |  | 6454 | 119.52 | 54 | 7 | 0.996 | 3132 | 82
PCZRPGZ1 | Nulite Lighting | Nulite Lighting | L2D-4-30L35 | Indoor Luminaires | Troffer | 2x4 Luminaires for Ambient Lighting of Interior Commercial Spaces | Standard | FALSE | [9 empty] | 4/26/2016 | Dimmable | Continuous (Cannot dim down to ≤ 10% (W) | Yes |  |  | 3240.5 | 135.02 | 24 | 7 | 0.996 | 3528.5 | 84
PR96QXAS | Nulite Lighting | Nulite Lighting | L2D-4-40L35 | Indoor Luminaires | Troffer | 2x4 Luminaires for Ambient Lighting of Interior Commercial Spaces | Standard | FALSE | [9 empty] | 4/26/2016 | Dimmable | Continuous (Cannot dim down to ≤ 10% (W) | Yes |  |  | 4098.5 | 128.08 | 32 | 7 | 0.996 | 3543.5 | 84
P55K4ZG9 | Nulite Lighting | Nulite Lighting | L2D-4-50L35 | Indoor Luminaires | Troffer | 2x4 Luminaires for Ambient Lighting of Interior Commercial Spaces | Standard | FALSE | [9 empty] | 4/26/2016 | Dimmable | Continuous (Cannot dim down to ≤ 10% (W) | Yes |  |  | 4956.5 | 123.91 | 40 | 7 | 0.996 | 3558.5 | 84
PY5FPWSU | Nulite Lighting | Nulite Lighting | L2D-4-60L35 | Indoor Luminaires | Troffer | 2x4 Luminaires for Ambient Lighting of Interior Commercial Spaces | Standard | FALSE | [9 empty] | 4/26/2016 | Dimmable | Continuous (Cannot dim down to ≤ 10% (W) | Yes |  |  | 5814.5 | 123.71 | 47 | 7 | 0.996 | 3573.5 | 84
P8A6ZB19 | Nulite Lighting | Nulite Lighting | L2D-4-70L35 | Indoor Luminaires | Troffer | 2x4 Luminaires for Ambient Lighting of Interior Commercial Spaces | Standard | FALSE | [9 empty] | 4/26/2016 | Dimmable | Continuous (Cannot dim down to ≤ 10% (W) | Yes |  |  | 6672.5 | 123.56 | 54 | 7 | 0.996 | 3588.5 | 84
P5B2T4SY | Nulite Lighting | Nulite Lighting | L2D-4-30L40 | Indoor Luminaires | Troffer | 2x4 Luminaires for Ambient Lighting of Interior Commercial Spaces | Standard | FALSE | [9 empty] | 4/26/2016 | Dimmable | Continuous (Cannot dim down to ≤ 10% (W) | Yes |  |  | 3459 | 144.13 | 24 | 7 | 0.996 | 3985 | 85
PW14VMK7 | Nulite Lighting | Nulite Lighting | L2D-4-40L40 | Indoor Luminaires | Troffer | 2x4 Luminaires for Ambient Lighting of Interior Commercial Spaces | Standard | FALSE | [9 empty] | 4/26/2016 | Dimmable | Continuous (Cannot dim down to ≤ 10% (W) | Yes |  |  | 4317 | 134.91 | 32 | 7 | 0.996 | 4000 | 85
PP8ZMD8Q | Nulite Lighting | Nulite Lighting | L2D-4-50L40 | Indoor Luminaires | Troffer | 2x4 Luminaires for Ambient Lighting of Interior Commercial Spaces | Standard | FALSE | [9 empty] | 4/26/2016 | Dimmable | Continuous (Cannot dim down to ≤ 10% (W) | Yes |  |  | 5175 | 129.38 | 40 | 7 | 0.996 | 4015 | 85
P4J9VGGS | Nulite Lighting | Nulite Lighting | L2D-4-60L40 | Indoor Luminaires | Troffer | 2x4 Luminaires for Ambient Lighting of Interior Commercial Spaces | Standard | FALSE | [9 empty] | 4/26/2016 | Dimmable | Continuous (Cannot dim down to ≤ 10% (W) | Yes |  |  | 6033 | 128.36 | 47 | 7 | 0.996 | 4030 | 85
P89ZVJTA | Nulite Lighting | Nulite Lighting | L2D-4-70L40 | Indoor Luminaires | Troffer | 2x4 Luminaires for Ambient Lighting of Interior Commercial Spaces | Standard | FALSE | [9 empty] | 4/26/2016 | Dimmable | Continuous (Cannot dim down to ≤ 10% (W) | Yes |  |  | 6891 | 127.4 | 54.1 | 6.1 | 0.997 | 4045 | 85
P4TK61MB | Nulite Lighting | Nulite Lighting | L2D-4-30HPL30 | Indoor Luminaires | Troffer | 2x4 Luminaires for Ambient Lighting of Interior Commercial Spaces | Standard | FALSE | [9 empty] | 4/26/2016 | Dimmable | Continuous (Cannot dim down to ≤ 10% (W) | Yes |  |  | 3120 | 130 | 24 | 7 | 0.996 | 3000 | 82
PEN4JGWV | Nulite Lighting | Nulite Lighting | L2D-4-40HPL30 | Indoor Luminaires | Troffer | 2x4 Luminaires for Ambient Lighting of Interior Commercial Spaces | Standard | FALSE | [9 empty] | 4/26/2016 | Dimmable | Continuous (Cannot dim down to ≤ 10% (W) | Yes |  |  | 4032 | 126 | 32 | 7 | 0.996 | 3000 | 82
PCFN73VB | Nulite Lighting | Nulite Lighting | L2D-4-50HPL30 | Indoor Luminaires | Troffer | 2x4 Luminaires for Ambient Lighting of Interior Commercial Spaces | Standard | FALSE | [9 empty] | 4/26/2016 | Dimmable | Continuous (Cannot dim down to ≤ 10% (W) | Yes |  |  | 4880 | 122 | 40 | 7 | 0.996 | 3000 | 82
P237WJFY | Nulite Lighting | Nulite Lighting | L2D-4-30HPL35 | Indoor Luminaires | Troffer | 2x4 Luminaires for Ambient Lighting of Interior Commercial Spaces | Standard | FALSE | [9 empty] | 4/26/2016 | Dimmable | Continuous (Cannot dim down to ≤ 10% (W) | Yes |  |  | 3360 | 140 | 24 | 7 | 0.996 | 3500 | 84
P1D9C37V | Nulite Lighting | Nulite Lighting | L2D-4-40HPL35 | Indoor Luminaires | Troffer | 2x4 Luminaires for Ambient Lighting of Interior Commercial Spaces | Standard | FALSE | [9 empty] | 4/26/2016 | Dimmable | Continuous (Cannot dim down to ≤ 10% (W) | Yes |  |  | 4256 | 133 | 32 | 7 | 0.996 | 3500 | 84
PQQRPXNY | Nulite Lighting | Nulite Lighting | L2D-4-50HPL35 | Indoor Luminaires | Troffer | 2x4 Luminaires for Ambient Lighting of Interior Commercial Spaces | Standard | FALSE | [9 empty] | 4/26/2016 | Dimmable | Continuous (Cannot dim down to ≤ 10% (W) | Yes |  |  | 5120 | 128 | 40 | 7 | 0.996 | 3500 | 84
P7EKAW65 | Nulite Lighting | Nulite Lighting | L2D-4-30HPL40 | Indoor Luminaires | Troffer | 2x4 Luminaires for Ambient Lighting of Interior Commercial Spaces | Standard | FALSE | [9 empty] | 4/26/2016 | Dimmable | Continuous (Cannot dim down to ≤ 10% (W) | Yes |  |  | 3576 | 149 | 24 | 7 | 0.996 | 4000 | 85
P3MYS89B | Nulite Lighting | Nulite Lighting | L2D-4-40HPL40 | Indoor Luminaires | Troffer | 2x4 Luminaires for Ambient Lighting of Interior Commercial Spaces | Standard | FALSE | [9 empty] | 4/26/2016 | Dimmable | Continuous (Cannot dim down to ≤ 10% (W) | Yes |  |  | 4448 | 139 | 32 | 7 | 0.996 | 4000 | 85
P1NKRENP | Nulite Lighting | Nulite Lighting | L2D-4-50HPL40 | Indoor Luminaires | Troffer | 2x4 Luminaires for Ambient Lighting of Interior Commercial Spaces | Standard | FALSE | [9 empty] | 4/26/2016 | Dimmable | Continuous (Cannot dim down to ≤ 10% (W) | Yes |  |  | 5360 | 134 | 40 | 7 | 0.996 | 4000 | 85
PAU3M3RJ | Nulite Lighting | Nulite Lighting | L2DA-4-30L35DP-RPO | Indoor Luminaires | Troffer | 2x4 Luminaires for Ambient Lighting of Interior Commercial Spaces | Standard | TRUE | 2780 | 87.4 | 31.8 | 12.9 | 0.969 | 3539 | 84 | 5 | 50000 | 7/20/2015 | Dimmable | Continuous (Can dim down to ≤ 10% (W)) | Not Yet Verified |  | 2.1 | 2682 | 89.7 | 29.9 |  |  | 3500
PY4XEZ5G | Nuwave LLC | ALSET | 51118 | Indoor Luminaires | Troffer | 2x4 Luminaires for Ambient Lighting of Interior Commercial Spaces | Standard | TRUE | 5155.78 | 104.01 | 49.57 | 12.4 | 0.97 | 3599 | 82.8 | 7 | 50000 | 10/6/2015 | Dimmable | Continuous (Cannot dim down to ≤ 10% (W) | No |  | 3 | 5155.8 | 104.01 | 49.57 | 5.9 | 0.998 | 3599 | 82.8
P5VEMR2Q | Nuwave LLC | ALSET | 51119 | Indoor Luminaires | Troffer | 2x4 Luminaires for Ambient Lighting of Interior Commercial Spaces | Standard | FALSE | [9 empty] | 10/6/2015 | Dimmable | Continuous (Cannot dim down to ≤ 10% (W) | No |  |  | 5366.8 | 108.2889 | 49.56 | 6.3 | 0.998 | 4249 | 81.1
PSNJB1P2 | Nuwave LLC | ALSET | TR24-5L-50K-UL | Indoor Luminaires | Troffer | 2x4 Luminaires for Ambient Lighting of Interior Commercial Spaces | Standard | FALSE | [9 empty] | 4/14/2016 | Dimmable | Continuous (Cannot dim down to ≤ 10% (W) | No |  |  | 5480.2 | 118.76 | 47.33 | 6.5 | 0.998 | 5204 | 84.6
P312BFHRF | Nuwave LLC | ALSET | 51102 | Indoor Luminaires | Troffer | 2x4 Luminaires for Ambient Lighting of Interior Commercial Spaces | Standard | TRUE | 5715.62 | 120.61 | 47.39 | 13 | 0.937 | 4247 | 82.4 | 7 | 50000 | 12/7/2015 | Dimmable | Continuous (Cannot dim down to ≤ 10% (W) | No |  | 3.1 | 5715 | 119 | 48 | 6.2 | 0.998 | 4000 | 80
PN1PBNT54 | Nuwave LLC | ALSET | 51103 | Indoor Luminaires | Troffer | 2x4 Luminaires for Ambient Lighting of Interior Commercial Spaces | Standard | TRUE | 5736.23 | 115.16 | 49.81 | 11.9 | 0.941 | 4253 | 87.2 | 7 | 50000 | 12/7/2015 | Dimmable | Continuous (Cannot dim down to ≤ 10% (W) | No |  | 3.1 | 5736 | 115 | 50 | 4.9 | 0.999 | 4000 | 80
P9CABA9B | Ohyama Lights LLC | Ohyama Lights | OLPLX24-38W-UNV | Indoor Luminaires | Troffer | 2x4 Luminaires for Ambient Lighting of Interior Commercial Spaces | Standard | TRUE | 4406.3 | 106.18 | 41.5 | 6.84 | 0.895 | 3457 | 82.9 | 5 | 50000 | 9/9/2015 | Dimmable | Continuous (Can dim down to ≤ 10% (W)) | No |  | 3 | 4406.3 | 106.18 | 41.5 | 3.45 | 0.895 | 3457 | 82.9
PSXFRKTR | Ohyama Lights LLC | Ohyama Lights | OLPLX24-41N-UNV | Indoor Luminaires | Troffer | 2x4 Luminaires for Ambient Lighting of Interior Commercial Spaces | Standard | FALSE | [9 empty] | 9/9/2015 | Dimmable | Continuous (Can dim down to ≤ 10% (W)) | No |  |  | 4556.717 | 108.03 | 42.18 | 3.05 | 0.895 | 4019 | 84.3
PZRF3D7K | Ohyama Lights LLC | Ohyama Lights | OLPLX24-42C-UNV | Indoor Luminaires | Troffer | 2x4 Luminaires for Ambient Lighting of Interior Commercial Spaces | Standard | FALSE | [9 empty] | 9/9/2015 | Dimmable | Continuous (Can dim down to ≤ 10% (W)) | No |  |  | 4676.202 | 110.39 | 42.36 | 3.15 | 0.895 | 4821 | 83.5
PBAHWG5X | On Time Lighting | On Time Lighting | RFKVL24-40W-4K | Indoor Retrofit Kit | Troffer | Integrated Retrofit Kits for 2x4 Luminaires | Standard | TRUE | 4136.17 | 105 | 39.53 | 18 | 0.93 | 4010 | 84 | 5 | 50000 | 3/7/2016 | Dimmable | Continuous (Cannot dim down to ≤ 10% (W) | No |  | 3.1 | 4136.17 | 105 | 39.53 | 8 | 0.99 | 4010 | 84
PXTQPDR3 | On Time Lighting | On Time Lighting | RT24SL-42-840 | Indoor Luminaires | Troffer | 2x4 Luminaires for Ambient Lighting of Interior Commercial Spaces | Standard | TRUE | 4168 | 103.6 | 39.29 | 12 | 0.978 | 4082 | 82.6 | 5 | 50000 | 5/7/2015 | Dimmable | Continuous (Can dim down to ≤ 10% (W)) | Not Yet Verified |  | 2.1
PFRNZYST | On Time Lighting | On Time Lighting | RT24SL-30-840 | Indoor Luminaires | Troffer | 2x4 Luminaires for Ambient Lighting of Interior Commercial Spaces | Standard | TRUE | 3056 | 102.6 | 29.8 | 18 | 0.913 | 4068 | 83.6 | 5 | 50000 | 5/8/2015 | Dimmable | Continuous (Can dim down to ≤ 10% (W)) | Not Yet Verified |  | 2.1
PT8C538P | On Time Lighting | On Time Lighting | RT24-SL-5535 | Indoor Luminaires | Troffer | 2x4 Luminaires for Ambient Lighting of Interior Commercial Spaces | Standard | TRUE | 5298.6 | 102.5 | 51.7 | 15.12 | 0.93 | 3579 | 84.7 | 5 | 50000 | 1/7/2016 | Dimmable | Continuous (Cannot dim down to ≤ 10% (W) | Not Yet Verified |  | 2.1 | [5 empty] | 3500
PZGBDBMP | On Time Lighting | On Time Lighting | RT24-LL-5535 | Indoor Luminaires | Troffer | 2x4 Luminaires for Ambient Lighting of Interior Commercial Spaces | Standard | TRUE | 5712.4 | 109.6 | 52.1 | 15.1 | 0.93 | 3545 | 84.4 | 5 | 50000 | 1/7/2016 | Dimmable | Continuous (Cannot dim down to ≤ 10% (W) | Not Yet Verified |  | 2.1 | 5827 | 111.9 | 52 |  |  | 3500 | 84.4
PY973PBY | On Time Lighting | On Time Lighting | RT24-LL-5540 | Indoor Luminaires | Troffer | 2x4 Luminaires for Ambient Lighting of Interior Commercial Spaces | Standard | FALSE | [9 empty] | 1/7/2016 | Dimmable | Continuous (Cannot dim down to ≤ 10% (W) | Not Yet Verified |  |  | 5827 | 111.9 | 52 |  |  | 4000 | 84.4
P00001H75 | Optimal LED | Optimal LED | PLU04DX5010 3000K | Indoor Luminaires | Troffer | 2x4 Luminaires for Ambient Lighting of Interior Commercial Spaces | Standard | TRUE | 4704.5 | 85.96 | 54.73 | 17.34 | 0.914 | 3229 | 82.5 | 5 | 50000 | 1/6/2014 | Not Yet Verified | Not Yet Verified | Not Yet Verified |  | 2.1 | 4200 | 85 | 50 | 20 | 0.9 | 3000 | 80
P00001H76 | Optimal LED | Optimal LED | PLU04DX5010 4000K | Indoor Luminaires | Troffer | 2x4 Luminaires for Ambient Lighting of Interior Commercial Spaces | Standard | FALSE | [9 empty] | 1/6/2014 | Not Yet Verified | Not Yet Verified | Not Yet Verified | Updated rated light output on 10/5/16 |  | 4200 | 85 | 50 | 20 | 0.9 | 4000 | 80
P00001H77 | Optimal LED | Optimal LED | PLU04DX5010 5000K | Indoor Luminaires | Troffer | 2x4 Luminaires for Ambient Lighting of Interior Commercial Spaces | Standard | FALSE | [9 empty] | 1/6/2014 | Not Yet Verified | Not Yet Verified | Not Yet Verified |  |  | 4500 | 85 | 50 | 20 | 0.9 | 5000 | 80
PVF1QEA7 | Orion Energy Systems, Inc | ISON | LDRM1F1UNVFDXX83524XXXXXX | Indoor Retrofit Kit | Troffer | Integrated Retrofit Kits for 2x4 Luminaires | Premium | TRUE | 5374 | 114 | 47.1 | 8.42 | 0.961 | 3509 | 84.3 | 10 | 125000 | 4/8/2016 | Dimmable | Continuous (Can dim down to ≤ 10% (W)) | Yes |  | 3.1 | 5374 | 114.0977 | 47.1 | 5.83 | 0.997 | 3509 | 84.3
P7DK36SB | Orion Energy Systems, Inc | ISON | LDRM1D1UNVFDXX83524XXXXXX | Indoor Retrofit Kit | Troffer | Integrated Retrofit Kits for 2x4 Luminaires | Standard | TRUE | 3003 | 105.8 | 28.39 | 19.8 | 0.882 | 3522 | 83.8 | 10 | 125000 | 4/8/2016 | Dimmable | Continuous (Can dim down to ≤ 10% (W)) | Yes |  | 3.1 | 3003 | 105.5536 | 28.45 | 6.79 | 0.993 | 3522 | 83.8
PSN2JJW1 | Orion Energy Systems, Inc | ISON | LDRM1D1UNVFDXX84024XXXXXX | Indoor Retrofit Kit | Troffer | Integrated Retrofit Kits for 2x4 Luminaires | Premium | FALSE | [9 empty] | 4/8/2016 | Dimmable | Continuous (Can dim down to ≤ 10% (W)) | Yes |  |  | 3097 | 106.7931 | 29 | 6.85 | 0.992 | 4000 | 82
P2ZQT9K5 | Orion Energy Systems, Inc | ISON | LDRM1D1UNVFDXX85024XXXXXX | Indoor Retrofit Kit | Troffer | Integrated Retrofit Kits for 2x4 Luminaires | Standard | FALSE | [9 empty] | 4/8/2016 | Dimmable | Continuous (Can dim down to ≤ 10% (W)) | Yes |  |  | 3286 | 114.8148 | 28.62 | 6.85 | 0.992 | 5183 | 81.7
P6QXV9AM | Orion Energy Systems, Inc | ISON | LDRM1E1UNVFDXX83524XXXXXX | Indoor Retrofit Kit | Troffer | Integrated Retrofit Kits for 2x4 Luminaires | Premium | FALSE | [9 empty] | 4/8/2016 | Dimmable | Continuous (Can dim down to ≤ 10% (W)) | Yes |  |  | 4041 | 121.5338 | 33.25 | 5.32 | 0.996 | 3472 | 84.7
P3QKCJWV | Orion Energy Systems, Inc | ISON | LDRM1E1UNVFDXX84024XXXXXX | Indoor Retrofit Kit | Troffer | Integrated Retrofit Kits for 2x4 Luminaires | Premium | FALSE | [9 empty] | 4/8/2016 | Dimmable | Continuous (Can dim down to ≤ 10% (W)) | Yes |  |  | 4157 | 125.0226 | 33.25 | 5.68 | 0.995 | 4000 | 83
PYMU57VC | Orion Energy Systems, Inc | ISON | LDRM1E1UNVFDXX85024XXXXXX | Indoor Retrofit Kit | Troffer | Integrated Retrofit Kits for 2x4 Luminaires | Premium | FALSE | [9 empty] | 4/8/2016 | Dimmable | Continuous (Can dim down to ≤ 10% (W)) | Yes |  |  | 4391 | 132.8191 | 33.06 | 5.68 | 0.995 | 5099 | 83
PTNBFU6A | Orion Energy Systems, Inc | ISON | LDRM1F1UNVFDXX84024XXXXXX | Indoor Retrofit Kit | Troffer | Integrated Retrofit Kits for 2x4 Luminaires | Premium | FALSE | [9 empty] | 4/8/2016 | Dimmable | Continuous (Can dim down to ≤ 10% (W)) | Yes |  |  | 5541 | 117.8936 | 47 | 5.83 | 0.997 | 4000 | 83
PZYH7RZZ | Orion Energy Systems, Inc | ISON | LDRM1F1UNVFDXX85024XXXXXX | Indoor Retrofit Kit | Troffer | Integrated Retrofit Kits for 2x4 Luminaires | Premium | FALSE | [9 empty] | 4/8/2016 | Dimmable | Continuous (Can dim down to ≤ 10% (W)) | Yes |  |  | 5877 | 124.3283 | 47.27 | 5.83 | 0.997 | 5105 | 83
P2535BR4 | Orion Energy Systems, Inc | Harris | LDRE1FBUNVFDXX84024MXXXXXX | Indoor Retrofit Kit | Troffer | Integrated Retrofit Kits for 2x4 Luminaires | Premium | TRUE | 5882 | 117.4 | 50.11 | 7.66 | 0.969 | 4101 | 84.7 | 5 | 50000 | 7/11/2016 | Dimmable | Continuous (Cannot dim down to ≤ 10% (W) | Yes |  | 3.1 | 5882 | 117.38 | 50.11 | 7.66 | 0.97 | 4101 | 84.7
PAUWCN8J | Orion Energy Systems, Inc | Harris | LDRE1FCUNVFDXX84024MXXXXXX | Indoor Retrofit Kit | Troffer | Integrated Retrofit Kits for 2x4 Luminaires | Premium | FALSE | [9 empty] | 7/11/2016 | Dimmable | Continuous (Cannot dim down to ≤ 10% (W) | Yes |  |  | 6088 | 118.05 | 51.57 | 7.27 | 0.97 | 4054 | 83.9
PJ995VTE | Orion Energy Systems, Inc | Harris | LDRE1FAUNVFDXX84024MXXXXXX | Indoor Retrofit Kit | Troffer | Integrated Retrofit Kits for 2x4 Luminaires | Premium | FALSE | [9 empty] | 7/11/2016 | Dimmable | Continuous (Cannot dim down to ≤ 10% (W) | Yes |  |  | 6314 | 126.33 | 49.98 | 7.43 | 0.97 | 4074 | 84
P73DZDAV | Orion Energy Systems, Inc | Orion | OLRL035LLUNVFDx830241PCTMxx-xx | Indoor Luminaires | Troffer | 2x4 Luminaires for Ambient Lighting of Interior Commercial Spaces | Standard | TRUE | 3256 | 104.7 | 31.1 | 16.1 | 0.938 | 3077 | 83.7 | 5 |  | 4/14/2015 | Dimmable | Continuous (Cannot dim down to ≤ 10% (W) | Not Yet Verified |  | 2.1 | 3256 | 104.69 | 31.1 | 16.1 | 0.94 | 3077 | 83.7
PQZ57HMD | Orion Energy Systems, Inc | Orion | OLRL035LLUNVFDx850241PCTMxx-xx | Indoor Luminaires | Troffer | 2x4 Luminaires for Ambient Lighting of Interior Commercial Spaces | Standard | TRUE | 3625 | 115.5 | 31.42 | 16.1 | 0.938 | 5227 | 82.2 | 5 |  | 4/14/2015 | Dimmable | Continuous (Cannot dim down to ≤ 10% (W) | Not Yet Verified |  | 2.1 | 3625 | 115.37 | 31.42 | 16.1 | 0.94 | 5227 | 82.2
PZV7AARC | Orion Energy Systems, Inc | Orion | OLRL041LLUNVFDx830241PCTMxx-xx | Indoor Luminaires | Troffer | 2x4 Luminaires for Ambient Lighting of Interior Commercial Spaces | Standard | TRUE | 3850 | 100.8 | 38.19 | 11.9 | 0.944 | 3074 | 83.5 | 5 |  | 4/14/2015 | Dimmable | Continuous (Cannot dim down to ≤ 10% (W) | Not Yet Verified |  | 2.1 | 3850 | 100.81 | 38.19 | 11.9 | 0.94 | 3074 | 83.5
PCGPNQHB | Orion Energy Systems, Inc | Orion | OLRL041LLUNVFDx835241PCTMxx-xx | Indoor Luminaires | Troffer | 2x4 Luminaires for Ambient Lighting of Interior Commercial Spaces | Standard | FALSE | [9 empty] | 4/14/2015 | Dimmable | Continuous (Cannot dim down to ≤ 10% (W) | Not Yet Verified |  |  | 3955 | 101.35 | 39.02 | 11.9 | 0.94 | 3500 | 82.4
P96RJ8DF | Orion Energy Systems, Inc | Orion | OLRL041LLUNVFDx840241PCTMxx-xx | Indoor Luminaires | Troffer | 2x4 Luminaires for Ambient Lighting of Interior Commercial Spaces | Standard | FALSE | [9 empty] | 4/14/2015 | Dimmable | Continuous (Cannot dim down to ≤ 10% (W) | Not Yet Verified |  |  | 4059 | 104.02 | 39.02 | 11.9 | 0.94 | 4000 | 82.4
PK5Q4JWS | Orion Energy Systems, Inc | Orion | OLRL041LLUNVFDx850241PCTMxx-xx | Indoor Luminaires | Troffer | 2x4 Luminaires for Ambient Lighting of Interior Commercial Spaces | Standard | FALSE | [9 empty] | 4/14/2015 | Dimmable | Continuous (Cannot dim down to ≤ 10% (W) | Not Yet Verified |  |  | 4268 | 109.38 | 39.02 | 11.9 | 0.94 | 5270 | 82.4
P2TJ65T3 | Orion Energy Systems, Inc | Orion | OLRL035LLUNVFDx835241PCTMxx-xx | Indoor Luminaires | Troffer | 2x4 Luminaires for Ambient Lighting of Interior Commercial Spaces | Standard | FALSE | [9 empty] | 4/14/2015 | Dimmable | Continuous (Cannot dim down to ≤ 10% (W) | Not Yet Verified |  |  | 3348 | 106.56 | 31.42 | 16.1 | 0.94 | 3500 | 82.2
PTF8NVW5 | Orion Energy Systems, Inc | Orion | OLRL035LLUNVFDx840241PCTMxx-xx | Indoor Luminaires | Troffer | 2x4 Luminaires for Ambient Lighting of Interior Commercial Spaces | Standard | FALSE | [9 empty] | 4/14/2015 | Dimmable | Continuous (Cannot dim down to ≤ 10% (W) | Not Yet Verified |  |  | 3441 | 109.5 | 31.42 | 16.1 | 0.94 | 4000 | 82.2
PCH35ZSB | Orion Energy Systems, Inc | Orion | OLRL040LLUNVFDx830241PFLPMxx-xx | Indoor Luminaires | Troffer | 2x4 Luminaires for Ambient Lighting of Interior Commercial Spaces | Standard | TRUE | 3929 | 118.3 | 33.24 | 14.5 | 0.921 | 3073 | 83.2 | 5 |  | 4/14/2015 | Dimmable | Continuous (Cannot dim down to ≤ 10% (W) | Not Yet Verified |  | 2.1 | 3929 | 118.2 | 33.24 | 14.5 | 0.92 | 3073 | 83.2
P6HHBY99 | Orion Energy Systems, Inc | Orion | OLRL050LLUNVFDx850243PFLMxx-xx | Indoor Luminaires | Troffer | 2x4 Luminaires for Ambient Lighting of Interior Commercial Spaces | Standard | TRUE | 5843 | 125.73 | 46.47 | 14.5 | 0.921 | 5157 | 83.5 | 5 |  | 4/14/2015 | Dimmable | Continuous (Cannot dim down to ≤ 10% (W) | Not Yet Verified |  | 2.1 | 5162 | 112.52 | 45.88 | 14.5 | 0.92 | 5157 | 83.5
P5ZEGEQ9 | Orion Energy Systems, Inc | Orion | OLRL050LLUNVFDx830243PFLMxx-xx | Indoor Luminaires | Troffer | 2x4 Luminaires for Ambient Lighting of Interior Commercial Spaces | Standard | TRUE | 4955 | 110.8 | 44.67 | 14.5 | 0.921 | 3073 | 83.2 | 5 |  | 4/14/2015 | Dimmable | Continuous (Cannot dim down to ≤ 10% (W) | Not Yet Verified |  | 2.1 | 4736 | 103.23 | 45.88 | 14.5 | 0.92 | 3073 | 83.2
P9TQX3NJ | Orion Energy Systems, Inc | Orion | OLRL050LLUNVFDx835241PFLPMxx-xx | Indoor Luminaires | Troffer | 2x4 Luminaires for Ambient Lighting of Interior Commercial Spaces | Standard | FALSE | [9 empty] | 4/14/2015 | Dimmable | Continuous (Cannot dim down to ≤ 10% (W) | Not Yet Verified |  |  | 5066 | 113.42 | 44.67 | 14.5 | 0.92 | 3073 | 83.2
P5GP4FBQ | Orion Energy Systems, Inc | Orion | OLRL050LLUNVFDx835243PFLMxx-xx | Indoor Luminaires | Troffer | 2x4 Luminaires for Ambient Lighting of Interior Commercial Spaces | Standard | FALSE | [9 empty] | 4/14/2015 | Dimmable | Continuous (Cannot dim down to ≤ 10% (W) | Not Yet Verified |  |  | 4843 | 105.55 | 45.88 | 14.5 | 0.92 | 3073 | 83.2
PCS5AU1E | Orion Energy Systems, Inc | Orion | OLRL050LLUNVFDx840241PFLPMxx-xx | Indoor Luminaires | Troffer | 2x4 Luminaires for Ambient Lighting of Interior Commercial Spaces | Standard | FALSE | [9 empty] | 4/14/2015 | Dimmable | Continuous (Cannot dim down to ≤ 10% (W) | Not Yet Verified |  |  | 5178 | 115.92 | 44.67 | 14.5 | 0.92 | 3073 | 83.2
PQ7HGN5Z | Orion Energy Systems, Inc | Orion | OLRL050LLUNVFDx840243PFLMxx-xx | Indoor Luminaires | Troffer | 2x4 Luminaires for Ambient Lighting of Interior Commercial Spaces | Standard | FALSE | [9 empty] | 4/14/2015 | Dimmable | Continuous (Cannot dim down to ≤ 10% (W) | Not Yet Verified |  |  | 4949 | 107.87 | 45.88 | 14.5 | 0.92 | 3073 | 83.2
P5JZHMNM | Orion Energy Systems, Inc | Orion | OLRL050LLUNVFDx850241PFLPMxx-xx | Indoor Luminaires | Troffer | 2x4 Luminaires for Ambient Lighting of Interior Commercial Spaces | Standard | FALSE | [9 empty] | 4/14/2015 | Dimmable | Continuous (Cannot dim down to ≤ 10% (W) | Not Yet Verified |  |  | 5401 | 120.91 | 44.67 | 14.5 | 0.92 | 5157 | 83.5
P7N55B1Q | Orion Energy Systems, Inc | Orion | OLRL040LLUNVFDx830243PFLMxx-xx | Indoor Luminaires | Troffer | 2x4 Luminaires for Ambient Lighting of Interior Commercial Spaces | Standard | FALSE | [9 empty] | 4/14/2015 | Dimmable | Continuous (Cannot dim down to ≤ 10% (W) | Not Yet Verified |  |  | 3762 | 111.4 | 33.77 | 14.5 | 0.92 | 3073 | 83.2
P8UAFP3Q | Orion Energy Systems, Inc | Orion | OLRL040LLUNVFDx835241PFLPMxx-xx | Indoor Luminaires | Troffer | 2x4 Luminaires for Ambient Lighting of Interior Commercial Spaces | Standard | FALSE | [9 empty] | 4/14/2015 | Dimmable | Continuous (Cannot dim down to ≤ 10% (W) | Not Yet Verified |  |  | 4017 | 120.86 | 33.24 | 14.5 | 0.92 | 3500 | 83.2
P4QXKG7Q | Orion Energy Systems, Inc | Orion | OLRL040LLUNVFDx835243PFLMxx-xx | Indoor Luminaires | Troffer | 2x4 Luminaires for Ambient Lighting of Interior Commercial Spaces | Standard | FALSE | [9 empty] | 4/14/2015 | Dimmable | Continuous (Cannot dim down to ≤ 10% (W) | Not Yet Verified |  |  | 3847 | 113.91 | 33.77 | 14.5 | 0.92 | 3073 | 83.2
PZSF14VA | Orion Energy Systems, Inc | Orion | OLRL040LLUNVFDx840241PFLPMxx-xx | Indoor Luminaires | Troffer | 2x4 Luminaires for Ambient Lighting of Interior Commercial Spaces | Standard | FALSE | [9 empty] | 4/14/2015 | Dimmable | Continuous (Cannot dim down to ≤ 10% (W) | Not Yet Verified |  |  | 4106 | 123.52 | 33.24 | 14.5 | 0.92 | 4000 | 83.2
P8VS12AC | Orion Energy Systems, Inc | Orion | OLRL040LLUNVFDx840243PFLMxx-xx | Indoor Luminaires | Troffer | 2x4 Luminaires for Ambient Lighting of Interior Commercial Spaces | Standard | FALSE | [9 empty] | 4/14/2015 | Dimmable | Continuous (Cannot dim down to ≤ 10% (W) | Not Yet Verified |  |  | 3931 | 116.41 | 33.77 | 14.5 | 0.92 | 3073 | 83.2
PUVQ7P1N | Orion Energy Systems, Inc | Orion | OLRL040LLUNVFDx850241PFLPMxx-xx | Indoor Luminaires | Troffer | 2x4 Luminaires for Ambient Lighting of Interior Commercial Spaces | Standard | FALSE | [9 empty] | 4/14/2015 | Dimmable | Continuous (Cannot dim down to ≤ 10% (W) | Not Yet Verified |  |  | 4283 | 128.84 | 33.24 | 14.5 | 0.92 | 5157 | 83.5
PKQY64BJ | Orion Energy Systems, Inc | Orion | OLRL040LLUNVFDx850243PFLMxx-xx | Indoor Luminaires | Troffer | 2x4 Luminaires for Ambient Lighting of Interior Commercial Spaces | Standard | FALSE | [9 empty] | 4/14/2015 | Dimmable | Continuous (Cannot dim down to ≤ 10% (W) | Not Yet Verified |  |  | 4101 | 121.43 | 33.77 | 14.5 | 0.92 | 5157 | 83.5
P4FVSUXG | Orion Energy Systems, Inc | Orion | OLRL050LLUNVFDx830241PFLPMxx-xx | Indoor Luminaires | Troffer | 2x4 Luminaires for Ambient Lighting of Interior Commercial Spaces | Standard | FALSE | [9 empty] | 4/14/2015 | Dimmable | Continuous (Cannot dim down to ≤ 10% (W) | Not Yet Verified |  |  | 4955 | 110.92 | 44.67 | 14.5 | 0.92 | 3073 | 83.2
PQGTXMKT | Orion Energy Systems, Inc | Orion | OLRL035LFUNVFDx840221PCTMxx-xx | Indoor Luminaires | Troffer | 2x4 Luminaires for Ambient Lighting of Interior Commercial Spaces | Standard | FALSE | [9 empty] | 4/14/2015 | Dimmable | Continuous (Cannot dim down to ≤ 10% (W) | Not Yet Verified |  |  | 3342 | 105.86 | 31.57 | 12 | 0.93 | 4000 | 82.7
PADAJ3XS | Orion Energy Systems, Inc | Orion | OLRL032LFOUNVFDx850241PCTMxx-xx | Indoor Luminaires | Troffer | 2x4 Luminaires for Ambient Lighting of Interior Commercial Spaces | Standard | TRUE | 3177 | 99.2 | 32.02 | 12.5 | 0.941 | 5027 | 85 | 5 |  | 4/14/2015 | Dimmable | Continuous (Cannot dim down to ≤ 10% (W) | Not Yet Verified |  | 2.1 | 3177 | 99.2 | 32.02 | 5.95 | 0.99 | 5027 | 85.1
PUKY1JMJ | Orion Energy Systems, Inc | Orion | OLRL038LFOUNVFDx830241PCTMxx-xx | Indoor Luminaires | Troffer | 2x4 Luminaires for Ambient Lighting of Interior Commercial Spaces | Standard | TRUE | 3399 | 86.1 | 39.49 | 12.6 | 0.931 | 3027 | 85 | 5 | 125000 | 4/14/2015 | Dimmable | Continuous (Cannot dim down to ≤ 10% (W) | Not Yet Verified |  | 2.1 | 3399 | 86.1 | 39.49 | 6.4 | 0.996 | 3027 | 85
P4AMA1P1 | Orion Energy Systems, Inc | Orion | OLRL032LFOUNVFDx830241PCTMxx-xx | Indoor Luminaires | Troffer | 2x4 Luminaires for Ambient Lighting of Interior Commercial Spaces | Standard | TRUE | 2862 | 89.1 | 32.12 | 12.6 | 0.931 | 3023 | 85 | 5 |  | 4/14/2015 | Dimmable | Continuous (Cannot dim down to ≤ 10% (W) | Not Yet Verified |  | 2.1 | 2862 | 89.1 | 32.12 | 5.9 | 0.99 | 3023 | 84.9
PJTSAPT9 | Orion Energy Systems, Inc | Orion | OLRL032LFOUNVFDx835241PCTMxx-xx | Indoor Luminaires | Troffer | 2x4 Luminaires for Ambient Lighting of Interior Commercial Spaces | Standard | FALSE | [9 empty] | 4/14/2015 | Dimmable | Continuous (Cannot dim down to ≤ 10% (W) | Not Yet Verified |  |  | 2977 | 92.7 | 32.12 | 5.9 | 0.99 | 3023 | 84.9
P1Q3HAHQ | Orion Energy Systems, Inc | Orion | OLRL032LFOUNVFDx840241PCTMxx-xx | Indoor Luminaires | Troffer | 2x4 Luminaires for Ambient Lighting of Interior Commercial Spaces | Standard | FALSE | [9 empty] | 4/14/2015 | Dimmable | Continuous (Cannot dim down to ≤ 10% (W) | Not Yet Verified |  |  | 3092 | 96.8 | 31.94 | 5.75 | 0.99 | 3950 | 86.3
PU9W1N7E | Orion Energy Systems, Inc | Orion | OLRL038LFOUNVFDx835241PCTMxx-xx | Indoor Luminaires | Troffer | 2x4 Luminaires for Ambient Lighting of Interior Commercial Spaces | Standard | FALSE | [9 empty] | 4/14/2015 | Dimmable | Continuous (Cannot dim down to ≤ 10% (W) | Not Yet Verified |  |  | 3539 | 110.8 | 31.94 | 6.4 | 0.996 | 3027 | 85
PTCS9NRF | Orion Energy Systems, Inc | Orion | OLRL038LFOUNVFDx840241PCTMxx-xx | Indoor Luminaires | Troffer | 2x4 Luminaires for Ambient Lighting of Interior Commercial Spaces | Standard | FALSE | [9 empty] | 4/14/2015 | Dimmable | Continuous (Cannot dim down to ≤ 10% (W) | Not Yet Verified |  |  | 3679 | 93.9 | 39.2 | 5.97 | 0.99 | 3955 | 86.1
P2CQ6FC4 | Orion Energy Systems, Inc | Orion | OLRL038LFOUNVFDx850241PCTMxx-xx | Indoor Luminaires | Troffer | 2x4 Luminaires for Ambient Lighting of Interior Commercial Spaces | Standard | FALSE | [9 empty] | 4/14/2015 | Dimmable | Continuous (Cannot dim down to ≤ 10% (W) | Not Yet Verified |  |  | 3780 | 96.2 | 39.3 | 6.18 | 0.99 | 5033 | 84.9
P2TSV87A | Orion Energy Systems, Inc | Orion | OLRL035LFUNVFDx830241PCTMxx-xx | Indoor Luminaires | Troffer | 2x4 Luminaires for Ambient Lighting of Interior Commercial Spaces | Standard | FALSE | [9 empty] | 4/14/2015 | Dimmable | Continuous (Cannot dim down to ≤ 10% (W) | Not Yet Verified |  |  | 3406 | 106.27 | 32.05 | 12.6 | 0.93 | 3060 | 83.6
PVRB9KU1 | Orion Energy Systems, Inc | Orion | OLRL035LFUNVFDx835241PCTMxx-xx | Indoor Luminaires | Troffer | 2x4 Luminaires for Ambient Lighting of Interior Commercial Spaces | Standard | FALSE | [9 empty] | 4/14/2015 | Dimmable | Continuous (Cannot dim down to ≤ 10% (W) | Not Yet Verified |  |  | 3483 | 108.66 | 32.05 | 12.6 | 0.93 | 3500 | 81.5
PN1BY5H3 | Orion Energy Systems, Inc | Orion | OLRL035LFUNVFDx840241PCTMxx-xx | Indoor Luminaires | Troffer | 2x4 Luminaires for Ambient Lighting of Interior Commercial Spaces | Standard | FALSE | [9 empty] | 4/14/2015 | Dimmable | Continuous (Cannot dim down to ≤ 10% (W) | Not Yet Verified |  |  | 3559 | 111.05 | 32.05 | 12.6 | 0.93 | 4000 | 81.5
PMPMRMRM | Orion Energy Systems, Inc | Orion | OLRL035LFUNVFDx850241PCTMxx-xx | Indoor Luminaires | Troffer | 2x4 Luminaires for Ambient Lighting of Interior Commercial Spaces | Standard | FALSE | [9 empty] | 4/14/2015 | Dimmable | Continuous (Cannot dim down to ≤ 10% (W) | Not Yet Verified |  |  | 3713 | 115.84 | 32.05 | 12.6 | 0.93 | 4958 | 81.5
PMVJQD37 | Orion Energy Systems, Inc | Orion | OLRL041LFUNVFDx830241PCTMxx-xx | Indoor Luminaires | Troffer | 2x4 Luminaires for Ambient Lighting of Interior Commercial Spaces | Standard | FALSE | [9 empty] | 4/14/2015 | Dimmable | Continuous (Cannot dim down to ≤ 10% (W) | Not Yet Verified |  |  | 3989 | 101.55 | 39.28 | 12.5 | 0.94 | 3060 | 83.6
PKKBZSJY | Orion Energy Systems, Inc | Orion | OLRL041LFUNVFDx835241PCTMxx-xx | Indoor Luminaires | Troffer | 2x4 Luminaires for Ambient Lighting of Interior Commercial Spaces | Standard | FALSE | [9 empty] | 4/14/2015 | Dimmable | Continuous (Cannot dim down to ≤ 10% (W) | Not Yet Verified |  |  | 4075 | 103.74 | 39.28 | 12.5 | 0.94 | 3500 | 81.5
P24FQRWT | Orion Energy Systems, Inc | Orion | OLRL041LFUNVFDx840241PCTMxx-xx | Indoor Luminaires | Troffer | 2x4 Luminaires for Ambient Lighting of Interior Commercial Spaces | Standard | FALSE | [9 empty] | 4/14/2015 | Dimmable | Continuous (Cannot dim down to ≤ 10% (W) | Not Yet Verified |  |  | 4161 | 105.93 | 39.28 | 12.5 | 0.94 | 4000 | 81.5
PFGF7CCR | Orion Energy Systems, Inc | Orion | OLRL041LFUNVFDx850241PCTMxx-xx | Indoor Luminaires | Troffer | 2x4 Luminaires for Ambient Lighting of Interior Commercial Spaces | Standard | FALSE | [9 empty] | 4/14/2015 | Dimmable | Continuous (Cannot dim down to ≤ 10% (W) | Not Yet Verified |  |  | 4333 | 110.34 | 39.27 | 12.5 | 0.94 | 4958 | 81.5
PM6Y5YQR | Orion Energy Systems, Inc | Orion | OLRL032LFOUNVFDx830241PCTM1xx-xx | Indoor Luminaires | Troffer | 2x4 Luminaires for Ambient Lighting of Interior Commercial Spaces | Standard | FALSE | [9 empty] | 4/14/2015 | Dimmable | Continuous (Cannot dim down to ≤ 10% (W) | Not Yet Verified |  |  | 3164 | 99.23 | 31.89 | 12.6 | 0.93 | 3023 | 84.9
PE9Y2YBN | Orion Energy Systems, Inc | Orion | OLRL032LFOUNVFDx835241PCTM1xx-xx | Indoor Luminaires | Troffer | 2x4 Luminaires for Ambient Lighting of Interior Commercial Spaces | Standard | FALSE | [9 empty] | 4/14/2015 | Dimmable | Continuous (Cannot dim down to ≤ 10% (W) | Not Yet Verified |  |  | 3236 | 101.46 | 31.89 | 12.6 | 0.93 | 3500 | 84.9
PCM1QZ26 | Orion Energy Systems, Inc | Orion | OLRL032LFOUNVFDx840241PCTM1xx-xx | Indoor Luminaires | Troffer | 2x4 Luminaires for Ambient Lighting of Interior Commercial Spaces | Standard | FALSE | [9 empty] | 4/14/2015 | Dimmable | Continuous (Cannot dim down to ≤ 10% (W) | Not Yet Verified |  |  | 3207 | 100.55 | 31.89 | 12.6 | 0.93 | 3092 | 86.3
P4BXTXYC | Orion Energy Systems, Inc | Orion | OLRL032LFOUNVFDx850241PCTM1xx-xx | Indoor Luminaires | Troffer | 2x4 Luminaires for Ambient Lighting of Interior Commercial Spaces | Standard | FALSE | [9 empty] | 4/14/2015 | Dimmable | Continuous (Cannot dim down to ≤ 10% (W) | Not Yet Verified |  |  | 3449 | 108.16 | 31.89 | 12.6 | 0.93 | 5027 | 85.1
PQ1FKXY4 | Orion Energy Systems, Inc | Orion | OLRL038LFOUNVFDx830241PCTM1xx-xx | Indoor Luminaires | Troffer | 2x4 Luminaires for Ambient Lighting of Interior Commercial Spaces | Standard | FALSE | [9 empty] | 4/14/2015 | Dimmable | Continuous (Cannot dim down to ≤ 10% (W) | Not Yet Verified |  |  | 3637 | 93.81 | 38.77 | 12.5 | 0.94 | 3017 | 84.7
PDVMXS1X | Orion Energy Systems, Inc | Orion | OLRL038LFOUNVFDx835241PCTM1xx-xx | Indoor Luminaires | Troffer | 2x4 Luminaires for Ambient Lighting of Interior Commercial Spaces | Standard | FALSE | [9 empty] | 4/14/2015 | Dimmable | Continuous (Cannot dim down to ≤ 10% (W) | Not Yet Verified |  |  | 3719 | 95.92 | 38.77 | 12.5 | 0.94 | 3500 | 84.7
PPAUTP5R | Orion Energy Systems, Inc | Orion | OLRL038LFOUNVFDx840241PCTM1xx-xx | Indoor Luminaires | Troffer | 2x4 Luminaires for Ambient Lighting of Interior Commercial Spaces | Standard | FALSE | [9 empty] | 4/14/2015 | Dimmable | Continuous (Cannot dim down to ≤ 10% (W) | Not Yet Verified |  |  | 3801 | 98.03 | 38.77 | 12.5 | 0.94 | 3955 | 86.1
P7F6X7PT | Orion Energy Systems, Inc | Orion | OLRL038LFOUNVFDx850241PCTM1xx-xx | Indoor Luminaires | Troffer | 2x4 Luminaires for Ambient Lighting of Interior Commercial Spaces | Standard | FALSE | [9 empty] | 4/14/2015 | Dimmable | Continuous (Cannot dim down to ≤ 10% (W) | Not Yet Verified |  |  | 3964 | 102.25 | 38.77 | 12.5 | 0.94 | 5027 | 85.1
PH66TZPT | Orion Energy Systems, Inc | Harris | LDRE1D1UNVFDXX83524XXXXXX | Indoor Retrofit Kit | Troffer | Integrated Retrofit Kits for 2x4 Luminaires | Premium | TRUE | 3061 | 114.3 | 26.62 | 18.1 | 0.887 | 3515 | 84.5 | 5 | 50000 | 7/5/2016 | Dimmable | Continuous (Cannot dim down to ≤ 10% (W) | Yes |  | 3.1 | 3182 | 119.53 | 26.62 | 18.1 | 0.89 | 3515 | 84.1
PAARSEE2 | Orion Energy Systems, Inc | Harris | LDRE1D1UNVFDXX84024XXXXXX | Indoor Retrofit Kit | Troffer | Integrated Retrofit Kits for 2x4 Luminaires | Premium | FALSE | [9 empty] | 7/5/2016 | Dimmable | Continuous (Cannot dim down to ≤ 10% (W) | Yes |  |  | 3254 | 120.52 | 27 | 18.7 | 0.88 | 4000 | 83
PYQ43G5Q | Orion Energy Systems, Inc | Harris | LDRE1D1UNVFDXX85024XXXXXX | Indoor Retrofit Kit | Troffer | Integrated Retrofit Kits for 2x4 Luminaires | Premium | FALSE | [9 empty] | 7/5/2016 | Dimmable | Continuous (Cannot dim down to ≤ 10% (W) | Yes |  |  | 3397 | 126.71 | 26.81 | 18.7 | 0.88 | 5134 | 83
PC6V6FSE | Orion Energy Systems, Inc | Harris | LDRE1E1UNVFDXX83524XXXXXX | Indoor Retrofit Kit | Troffer | Integrated Retrofit Kits for 2x4 Luminaires | Premium | FALSE | [9 empty] | 7/5/2016 | Dimmable | Continuous (Cannot dim down to ≤ 10% (W) | Yes |  |  | 4213 | 122.01 | 34.53 | 11.9 | 0.94 | 3492 | 84.2
PWJ1H4TW | Orion Energy Systems, Inc | Harris | LDRE1E1UNVFDXX84024XXXXXX | Indoor Retrofit Kit | Troffer | Integrated Retrofit Kits for 2x4 Luminaires | Premium | FALSE | [9 empty] | 7/5/2016 | Dimmable | Continuous (Cannot dim down to ≤ 10% (W) | Yes |  |  | 4297 | 122.77 | 35 | 11.9 | 0.94 | 4000 | 83.1
PHZ659GB | Orion Energy Systems, Inc | Harris | LDRE1E1UNVFDXX85024XXXXXX | Indoor Retrofit Kit | Troffer | Integrated Retrofit Kits for 2x4 Luminaires | Premium | FALSE | [9 empty] | 7/5/2016 | Dimmable | Continuous (Cannot dim down to ≤ 10% (W) | Yes |  |  | 4470 | 128.34 | 34.83 | 11.9 | 0.94 | 5137 | 83.1
PG6EAR1F | Orion Energy Systems, Inc | Harris | LDRE1EAUNVFDXX84024XXXXXX | Indoor Retrofit Kit | Troffer | Integrated Retrofit Kits for 2x4 Luminaires | Premium | FALSE | [9 empty] | 7/5/2016 | Dimmable | Continuous (Cannot dim down to ≤ 10% (W) | Yes |  |  | 3837 | 116.27 | 33 | 16 | 0.92 | 4064 | 83.9
P346HTEF | Orion Energy Systems, Inc | Harris | LDRE1EBUNVFDXX84024XXXXXX | Indoor Retrofit Kit | Troffer | Integrated Retrofit Kits for 2x4 Luminaires | Premium | FALSE | [9 empty] | 7/5/2016 | Dimmable | Continuous (Cannot dim down to ≤ 10% (W) | Yes |  |  | 4285 | 138.23 | 31 | 15.6 | 0.92 | 4040 | 84.2
PAMWU6NQ | Orion Energy Systems, Inc | Harris | LDRE1F1UNVFDXX83524XXXXXX | Indoor Retrofit Kit | Troffer | Integrated Retrofit Kits for 2x4 Luminaires | Premium | FALSE | [9 empty] | 7/5/2016 | Dimmable | Continuous (Cannot dim down to ≤ 10% (W) | Yes |  |  | 5980 | 128.8 | 46.43 | 13.4 | 0.91 | 3468 | 84.8
P1ZHMXER | Orion Energy Systems, Inc | Harris | LDRE1F1UNVFDXX84024XXXXXX | Indoor Retrofit Kit | Troffer | Integrated Retrofit Kits for 2x4 Luminaires | Premium | FALSE | [9 empty] | 7/5/2016 | Dimmable | Continuous (Cannot dim down to ≤ 10% (W) | Yes |  |  | 6049 | 126.02 | 48 | 13.4 | 0.91 | 4000 | 83
P188GYP6 | Orion Energy Systems, Inc | Harris | LDRE1F1UNVFDXX85024XXXXXX | Indoor Retrofit Kit | Troffer | Integrated Retrofit Kits for 2x4 Luminaires | Premium | FALSE | [9 empty] | 7/5/2016 | Dimmable | Continuous (Cannot dim down to ≤ 10% (W) | Yes |  |  | 6186 | 129.71 | 47.69 | 13.4 | 0.91 | 5125 | 83
PKUP54UH | Orion Energy Systems, Inc | Orion | LDRAU24B50-C-XXXX | Indoor Retrofit Kit | Troffer | Integrated Retrofit Kits for 2x4 Luminaires | Standard | TRUE | 3398.88 | 107.68 | 31.56 | 11.7 | 0.955 | 5010 | 82.3 | 5 | 125000 | 7/17/2015 | Dimmable | Continuous (Can dim down to ≤ 10% (W)) | Not Yet Verified |  | 3.1 | 3399 | 107.7 | 31.56 | 10.6 | 0.955 | 5010 | 82.3
PJCSDD2K | Orion Energy Systems, Inc | Orion | LDRAU24B30-C-XXXX | Indoor Retrofit Kit | Troffer | Integrated Retrofit Kits for 2x4 Luminaires | Standard | TRUE | 3130.59 | 99.73 | 31.39 | 11.9 | 0.954 | 3080 | 83.9 | 5 | 125000 | 7/17/2015 | Dimmable | Continuous (Can dim down to ≤ 10% (W)) | Not Yet Verified |  | 3.1 | 3131 | 99.75 | 31.39 | 10.7 | 0.954 | 3080 | 83.9
PGB9K2DD | Orion Energy Systems, Inc | Orion | LDRAU24B35-C-XXXX | Indoor Retrofit Kit | Troffer | Integrated Retrofit Kits for 2x4 Luminaires | Standard | FALSE | [9 empty] | 7/17/2015 | Dimmable | Continuous (Can dim down to ≤ 10% (W)) | Not Yet Verified |  |  | 3198 | 101.33 | 31.56 | 10.6 | 0.954 | 3500 | 82.3
PNC1RQ2H | Orion Energy Systems, Inc | Orion | LDRAU24B40-C-XXXX | Indoor Retrofit Kit | Troffer | Integrated Retrofit Kits for 2x4 Luminaires | Standard | FALSE | [9 empty] | 7/17/2015 | Dimmable | Continuous (Can dim down to ≤ 10% (W)) | Not Yet Verified |  |  | 3265 | 103.45 | 31.56 | 10.6 | 0.954 | 4000 | 82.3
PBG14JR9 | Orion Energy Systems, Inc | Orion | LDRAU24C30-C-XXXX | Indoor Retrofit Kit | Troffer | Integrated Retrofit Kits for 2x4 Luminaires | Standard | FALSE | [9 empty] | 7/17/2015 | Dimmable | Continuous (Can dim down to ≤ 10% (W)) | Not Yet Verified |  |  | 3865 | 100.36 | 38.51 | 10.5 | 0.97 | 3073 | 83.9
PD2KJ7FA | Orion Energy Systems, Inc | Orion | LDRAU24C35-C-XXXX | Indoor Retrofit Kit | Troffer | Integrated Retrofit Kits for 2x4 Luminaires | Standard | FALSE | [9 empty] | 7/17/2015 | Dimmable | Continuous (Can dim down to ≤ 10% (W)) | Not Yet Verified |  |  | 3921 | 101.27 | 38.72 | 10.5 | 0.97 | 3500 | 83.9
P7KGUGGM | Orion Energy Systems, Inc | Orion | LDRAU24C40-C-XXXX | Indoor Retrofit Kit | Troffer | Integrated Retrofit Kits for 2x4 Luminaires | Standard | FALSE | [9 empty] | 7/17/2015 | Dimmable | Continuous (Can dim down to ≤ 10% (W)) | Not Yet Verified |  |  | 3977 | 102.71 | 38.72 | 10.5 | 0.97 | 4000 | 83.9
P2UDGZA9 | Orion Energy Systems, Inc | Orion | LDRAU24C50-C-XXXX | Indoor Retrofit Kit | Troffer | Integrated Retrofit Kits for 2x4 Luminaires | Standard | FALSE | [9 empty] | 7/17/2015 | Dimmable | Continuous (Can dim down to ≤ 10% (W)) | Not Yet Verified |  |  | 4089 | 105.6 | 38.72 | 11.3 | 0.968 | 5050 | 82.6
PH1T6BN5 | Orion Energy Systems, Inc | Harris | LDRE1DAUNVFDXX83524XXXXXX | Indoor Retrofit Kit | Troffer | Integrated Retrofit Kits for 2x4 Luminaires | Premium | TRUE | 3272 | 108 | 30.29 | 16.7 | 0.916 | 3519 | 84.9 | 5 | 50000 | 7/11/2016 | Dimmable | Continuous (Cannot dim down to ≤ 10% (W) | Yes |  | 3.1 | 3272 | 108.02 | 30.29 | 16.7 | 0.92 | 3519 | 84.9
PHWJSVD1 | Orion Energy Systems, Inc | Harris | LDRE1DAUNVFDXX85024XXXXXX | Indoor Retrofit Kit | Troffer | Integrated Retrofit Kits for 2x4 Luminaires | Premium | TRUE | 3583 | 116.7 | 30.9 | 16.7 | 0.917 | 5198 | 84.1 | 5 | 50000 | 7/11/2016 | Dimmable | Continuous (Cannot dim down to ≤ 10% (W) | Yes |  | 3.1 | 3583 | 116.71 | 30.7 | 16.7 | 0.92 | 5198 | 84.1
P5FT8QPN | Orion Energy Systems, Inc | Harris | LDRE1DAUNVFDXX84024XXXXXX | Indoor Retrofit Kit | Troffer | Integrated Retrofit Kits for 2x4 Luminaires | Premium | FALSE | [9 empty] | 7/11/2016 | Dimmable | Continuous (Cannot dim down to ≤ 10% (W) | Yes |  |  | 3375 | 109.93 | 30.7 | 16.7 | 0.92 | 4000 | 84.1
PS7AFV44 | Orion Energy Systems, Inc | Apollo | LDR040LLUNVFDx830243PFLMxx-xx | Indoor Retrofit Kit | Troffer | Integrated Retrofit Kits for 2x4 Luminaires | Standard | TRUE | 3762 | 111.3 | 33.77 | 14.5 | 0.921 |  |  | 5 | 125000 | 5/31/2016 | Dimmable | Continuous (Cannot dim down to ≤ 10% (W) | No |  | 3.1 | 3762 | 111.4 | 33.77 | 14.5 | 0.921 | 3073 | 83.2
PSUUGT5R | Orion Energy Systems, Inc | Apollo | LDR040LLUNVFDx830241PFLPMxx-xx | Indoor Retrofit Kit | Troffer | Integrated Retrofit Kits for 2x4 Luminaires | Standard | FALSE | [9 empty] | 5/31/2016 | Dimmable | Continuous (Cannot dim down to ≤ 10% (W) | No |  |  | 3929 | 118.2 | 33.24 | 14.5 | 0.921 | 3073 | 83.2
PKBTD143 | Orion Energy Systems, Inc | Apollo | LDR040LLUNVFDx835241PFLPMxx-xx | Indoor Retrofit Kit | Troffer | Integrated Retrofit Kits for 2x4 Luminaires | Standard | FALSE | [9 empty] | 5/31/2016 | Dimmable | Continuous (Cannot dim down to ≤ 10% (W) | No |  |  | 4017.4 | 120.86 | 33.24 | 14.5 | 0.921 | 3500 | 83.2
PHXNR8KN | Orion Energy Systems, Inc | Apollo | LDR040LLUNVFDx840241PFLPMxx-xx | Indoor Retrofit Kit | Troffer | Integrated Retrofit Kits for 2x4 Luminaires | Standard | FALSE | [9 empty] | 5/31/2016 | Dimmable | Continuous (Cannot dim down to ≤ 10% (W) | No |  |  | 4105.81 | 123.52 | 33.24 | 14.5 | 0.921 | 4000 | 83.2
PB7A3FF1 | Orion Energy Systems, Inc | Apollo | LDR040LLUNVFDx850241PFLPMxx-xx | Indoor Retrofit Kit | Troffer | Integrated Retrofit Kits for 2x4 Luminaires | Standard | FALSE | [9 empty] | 5/31/2016 | Dimmable | Continuous (Cannot dim down to ≤ 10% (W) | No |  |  | 4282.61 | 128.84 | 33.24 | 14.5 | 0.921 | 5157 | 83.5
PMMEQXT2 | Orion Energy Systems, Inc | Apollo | LDR050LLUNVFDx830241PFLPMxx-xx | Indoor Retrofit Kit | Troffer | Integrated Retrofit Kits for 2x4 Luminaires | Standard | FALSE | [9 empty] | 5/31/2016 | Dimmable | Continuous (Cannot dim down to ≤ 10% (W) | No |  |  | 4955 | 110.92 | 44.67 | 14.5 | 0.92 | 3073 | 83.2
P9FMWTKN | Orion Energy Systems, Inc | Apollo | LDR050LLUNVFDx835241PFLPMxx-xx | Indoor Retrofit Kit | Troffer | Integrated Retrofit Kits for 2x4 Luminaires | Standard | FALSE | [9 empty] | 5/31/2016 | Dimmable | Continuous (Cannot dim down to ≤ 10% (W) | No |  |  | 5066.49 | 113.42 | 44.67 | 14.5 | 0.92 | 3073 | 83.2
PA3RPWKP | Orion Energy Systems, Inc | Apollo | LDR050LLUNVFDx840241PFLPMxx-xx | Indoor Retrofit Kit | Troffer | Integrated Retrofit Kits for 2x4 Luminaires | Standard | FALSE | [9 empty] | 5/31/2016 | Dimmable | Continuous (Cannot dim down to ≤ 10% (W) | No |  |  | 5177.98 | 115.92 | 44.67 | 14.5 | 0.92 | 3073 | 83.2
P4Q587FR | Orion Energy Systems, Inc | Apollo | LDR050LLUNVFDx850241PFLPMxx-xx | Indoor Retrofit Kit | Troffer | Integrated Retrofit Kits for 2x4 Luminaires | Standard | FALSE | [9 empty] | 5/31/2016 | Dimmable | Continuous (Cannot dim down to ≤ 10% (W) | No |  |  | 5400.95 | 120.91 | 44.67 | 14.5 | 0.921 | 5157 | 83.5
PWTQNY19 | Orion Energy Systems, Inc | Apollo | LDR040LLUNVFDx835243PFLMxx-xx | Indoor Retrofit Kit | Troffer | Integrated Retrofit Kits for 2x4 Luminaires | Standard | FALSE | [9 empty] | 5/31/2016 | Dimmable | Continuous (Cannot dim down to ≤ 10% (W) | No |  |  | 3846.65 | 113.91 | 33.77 | 14.5 | 0.921 | 3073 | 83.2
P1PZDKAH | Orion Energy Systems, Inc | Apollo | LDR040LLUNVFDx840243PFLMxx-xx | Indoor Retrofit Kit | Troffer | Integrated Retrofit Kits for 2x4 Luminaires | Standard | FALSE | [9 empty] | 5/31/2016 | Dimmable | Continuous (Cannot dim down to ≤ 10% (W) | No |  |  | 3931.29 | 116.41 | 33.77 | 14.5 | 0.921 | 3073 | 83.2
PSB5QAAA | Orion Energy Systems, Inc | Apollo | LDR040LLUNVFDx850243PFLMxx-xx | Indoor Retrofit Kit | Troffer | Integrated Retrofit Kits for 2x4 Luminaires | Standard | FALSE | [9 empty] | 5/31/2016 | Dimmable | Continuous (Cannot dim down to ≤ 10% (W) | No |  |  | 4100.58 | 121.43 | 33.77 | 14.5 | 0.921 | 5157 | 83.5
PDVPU6NT | Orion Energy Systems, Inc | Apollo | LDR050LLUNVFDx830243PFLMxx-xx | Indoor Retrofit Kit | Troffer | Integrated Retrofit Kits for 2x4 Luminaires | Standard | FALSE | [9 empty] | 5/31/2016 | Dimmable | Continuous (Cannot dim down to ≤ 10% (W) | No |  |  | 4736 | 103.23 | 45.88 | 14.5 | 0.921 | 3073 | 83.2
P7KS1NMN | Orion Energy Systems, Inc | Apollo | LDR050LLUNVFDx835243PFLMxx-xx | Indoor Retrofit Kit | Troffer | Integrated Retrofit Kits for 2x4 Luminaires | Standard | FALSE | [9 empty] | 5/31/2016 | Dimmable | Continuous (Cannot dim down to ≤ 10% (W) | No |  |  | 4842.56 | 105.55 | 45.88 | 14.5 | 0.921 | 3073 | 83.2
PX6H5VPK | Orion Energy Systems, Inc | Apollo | LDR050LLUNVFDx840243PFLMxx-xx | Indoor Retrofit Kit | Troffer | Integrated Retrofit Kits for 2x4 Luminaires | Standard | FALSE | [9 empty] | 5/31/2016 | Dimmable | Continuous (Cannot dim down to ≤ 10% (W) | No |  |  | 4949.12 | 107.87 | 45.88 | 14.5 | 0.921 | 3073 | 83.2
PQ2KKJEN | Orion Energy Systems, Inc | Apollo | LDR050LLUNVFDx850243PFLMxx-xx | Indoor Retrofit Kit | Troffer | Integrated Retrofit Kits for 2x4 Luminaires | Standard | FALSE | [9 empty] | 5/31/2016 | Dimmable | Continuous (Cannot dim down to ≤ 10% (W) | No |  |  | 5162.24 | 112.52 | 45.88 | 14.5 | 0.921 | 5157 | 83.5
PYXZQG8Q | Orion Energy Systems, Inc | Orion | LDRFU24C30-X-PMLXXXX | Indoor Retrofit Kit | Troffer | Integrated Retrofit Kits for 2x4 Luminaires | Standard | TRUE | 4882.25 | 104.87 | 46.56 | 11 | 0.965 | 3108 | 84.6 | 5 | 125000 | 8/25/2015 | Dimmable | Continuous (Can dim down to ≤ 10% (W)) | No |  | 3 | 4882.25 | 104.86 | 46.56 | 11 | 0.965 | 3108 | 84.6
PVNZQMMT | Orion Energy Systems, Inc | Orion | LDRFU24C35-X-PMLXXXX | Indoor Retrofit Kit | Troffer | Integrated Retrofit Kits for 2x4 Luminaires | Standard | FALSE | [9 empty] | 8/25/2015 | Dimmable | Continuous (Can dim down to ≤ 10% (W)) | No |  |  | 4991.72 | 106.96 | 46.67 | 11.14 | 0.965 | 3500 | 83.8
P8BY9QVV | Orion Energy Systems, Inc | Orion | LDRFU24C40-X-PMLXXXX | Indoor Retrofit Kit | Troffer | Integrated Retrofit Kits for 2x4 Luminaires | Standard | FALSE | [9 empty] | 8/25/2015 | Dimmable | Continuous (Can dim down to ≤ 10% (W)) | No |  |  | 5101.2 | 109.3 | 46.67 | 11.14 | 0.965 | 4000 | 83.8
PV9UDFGR | Orion Energy Systems, Inc | Orion | LDRFU24C50-X-PMLXXXX | Indoor Retrofit Kit | Troffer | Integrated Retrofit Kits for 2x4 Luminaires | Standard | FALSE | [9 empty] | 8/25/2015 | Dimmable | Continuous (Can dim down to ≤ 10% (W)) | No |  |  | 5320.13 | 113.99 | 46.67 | 11.14 | 0.965 | 5301 | 83.8
PA25CXGP | Orion Energy Systems, Inc | Orion | ALRT42032LDCV30xxxx | Indoor Luminaires | Troffer | 2x4 Luminaires for Ambient Lighting of Interior Commercial Spaces | Standard | TRUE | 2935 | 87.4 | 33.62 | 11.9 | 0.929 | 3091 | 82.3 | 5 |  | 1/8/2015 | Dimmable | Continuous (Cannot dim down to ≤ 10% (W) | Not Yet Verified |  | 2.1 | 3079 | 87.4 | 33.7 | 5.47 | 0.996 | 3091 | 82.3
P6JVKAVS | Orion Energy Systems, Inc | Orion | ALRT42032LDCV50xxxx | Indoor Luminaires | Troffer | 2x4 Luminaires for Ambient Lighting of Interior Commercial Spaces | Standard | TRUE | 3480 | 102.47 | 33.96 | 11.9 | 0.929 | 5145 | 83.1 | 5 |  | 1/8/2015 | Dimmable | Continuous (Cannot dim down to ≤ 10% (W) | Not Yet Verified |  | 2.1 | 3480 | 97.8 | 33.96 | 5.49 | 0.996 | 5145 | 83.1
PCN52X8S | Orion Energy Systems, Inc | Orion | ALRT42042LDCV30xxxx | Indoor Luminaires | Troffer | 2x4 Luminaires for Ambient Lighting of Interior Commercial Spaces | Standard | TRUE | 3740 | 83.1 | 45.02 | 7.2 | 0.965 | 3096 | 82.3 | 5 |  | 1/8/2015 | Dimmable | Continuous (Cannot dim down to ≤ 10% (W) | Not Yet Verified |  | 2.1 | 3918 | 83.1 | 45.01 | 6 | 0.997 | 3096 | 82.3
P5RDPYV2 | Orion Energy Systems, Inc | Orion | ALRT42042LDCV35xxxx | Indoor Luminaires | Troffer | 2x4 Luminaires for Ambient Lighting of Interior Commercial Spaces | Standard | FALSE | [9 empty] | 1/8/2015 | Dimmable | Continuous (Cannot dim down to ≤ 10% (W) | Not Yet Verified |  |  | 4047.25 | 89.9 | 45.01 | 6 | 0.997 | 3096 | 82.3
PJ19KQ9B | Orion Energy Systems, Inc | Orion | ALRT42042LDCV40xxxx | Indoor Luminaires | Troffer | 2x4 Luminaires for Ambient Lighting of Interior Commercial Spaces | Standard | FALSE | [9 empty] | 1/8/2015 | Dimmable | Continuous (Cannot dim down to ≤ 10% (W) | Not Yet Verified |  |  | 4176.5 | 92.8 | 45.01 | 6 | 0.997 | 3096 | 82.3
PAQS81EP | Orion Energy Systems, Inc | Orion | ALRT42042LDCV50xxxx | Indoor Luminaires | Troffer | 2x4 Luminaires for Ambient Lighting of Interior Commercial Spaces | Standard | FALSE | [9 empty] | 1/8/2015 | Dimmable | Continuous (Cannot dim down to ≤ 10% (W) | Not Yet Verified |  |  | 4435 | 93.2 | 45.42 | 5.94 | 0.997 | 5166 | 83.1
PBTSXP7C | Orion Energy Systems, Inc | Orion | ALRT42042LFPL30xxxx | Indoor Luminaires | Troffer | 2x4 Luminaires for Ambient Lighting of Interior Commercial Spaces | Standard | FALSE | [9 empty] | 1/8/2015 | Dimmable | Continuous (Cannot dim down to ≤ 10% (W) | Not Yet Verified |  |  | 4003 | 85.7 | 45.01 | 6.02 | 0.997 | 3094 | 82
PX9UBG92 | Orion Energy Systems, Inc | Orion | ALRT42042LFPL35xxxx | Indoor Luminaires | Troffer | 2x4 Luminaires for Ambient Lighting of Interior Commercial Spaces | Standard | FALSE | [9 empty] | 1/8/2015 | Dimmable | Continuous (Cannot dim down to ≤ 10% (W) | Not Yet Verified |  |  | 4129.5 | 91.7 | 45.01 | 6.02 | 0.997 | 3094 | 82
PSF8R3MH | Orion Energy Systems, Inc | Orion | ALRT42042LFPL40xxxx | Indoor Luminaires | Troffer | 2x4 Luminaires for Ambient Lighting of Interior Commercial Spaces | Standard | FALSE | [9 empty] | 1/8/2015 | Dimmable | Continuous (Cannot dim down to ≤ 10% (W) | Not Yet Verified |  |  | 4256 | 94.6 | 45.01 | 6.02 | 0.997 | 3094 | 82
PU3MH72B | Orion Energy Systems, Inc | Orion | ALRT42042LFPL50xxxx | Indoor Luminaires | Troffer | 2x4 Luminaires for Ambient Lighting of Interior Commercial Spaces | Standard | FALSE | [9 empty] | 1/8/2015 | Dimmable | Continuous (Cannot dim down to ≤ 10% (W) | Not Yet Verified |  |  | 4509 | 95.5 | 45.41 | 5.93 | 0.997 | 5155 | 82.9
PY9Z3CEJ | Orion Energy Systems, Inc | Orion | ALRT42032LFPL30xxxx | Indoor Luminaires | Troffer | 2x4 Luminaires for Ambient Lighting of Interior Commercial Spaces | Standard | FALSE | [9 empty] | 1/8/2015 | Dimmable | Continuous (Cannot dim down to ≤ 10% (W) | Not Yet Verified |  |  | 3151 | 89.7 | 33.68 | 5.46 | 0.996 | 3089 | 82.1
P6KMEKK2 | Orion Energy Systems, Inc | Orion | ALRT42032LFPL35xxxx | Indoor Luminaires | Troffer | 2x4 Luminaires for Ambient Lighting of Interior Commercial Spaces | Standard | FALSE | [9 empty] | 1/8/2015 | Dimmable | Continuous (Cannot dim down to ≤ 10% (W) | Not Yet Verified |  |  | 3249.25 | 96.5 | 33.68 | 5.46 | 0.996 | 3089 | 82.1
PE95KZES | Orion Energy Systems, Inc | Orion | ALRT42032LFPL40xxxx | Indoor Luminaires | Troffer | 2x4 Luminaires for Ambient Lighting of Interior Commercial Spaces | Standard | FALSE | [9 empty] | 1/8/2015 | Dimmable | Continuous (Cannot dim down to ≤ 10% (W) | Not Yet Verified |  |  | 3347.5 | 99.4 | 33.68 | 5.46 | 0.996 | 3089 | 82.1
PW8JMDPD | Orion Energy Systems, Inc | Orion | ALRT42032LFPL50xxxx | Indoor Luminaires | Troffer | 2x4 Luminaires for Ambient Lighting of Interior Commercial Spaces | Standard | FALSE | [9 empty] | 1/8/2015 | Dimmable | Continuous (Cannot dim down to ≤ 10% (W) | Not Yet Verified |  |  | 3544 | 100.2 | 33.98 | 5.52 | 0.996 | 5134 | 92.9
PTJ3XX74 | Orion Energy Systems, Inc | Orion | ALRT42042LDCC50xxxx | Indoor Luminaires | Troffer | 2x4 Luminaires for Ambient Lighting of Interior Commercial Spaces | Standard | FALSE | [9 empty] | 1/8/2015 | Dimmable | Continuous (Cannot dim down to ≤ 10% (W) | Not Yet Verified |  |  | 4124 | 86.9 | 45.44 | 5.94 | 0.997 | 5165 | 83.2
PTBBY43G | Orion Energy Systems, Inc | Orion | ALRT42032LDCV35xxxx | Indoor Luminaires | Troffer | 2x4 Luminaires for Ambient Lighting of Interior Commercial Spaces | Standard | FALSE | [9 empty] | 1/8/2015 | Dimmable | Continuous (Cannot dim down to ≤ 10% (W) | Not Yet Verified |  |  | 3179.25 | 94.3 | 33.7 | 5.47 | 0.996 | 3091 | 82.3
PPF2HY9N | Orion Energy Systems, Inc | Orion | ALRT42032LDCV40xxxx | Indoor Luminaires | Troffer | 2x4 Luminaires for Ambient Lighting of Interior Commercial Spaces | Standard | FALSE | [9 empty] | 1/8/2015 | Dimmable | Continuous (Cannot dim down to ≤ 10% (W) | Not Yet Verified |  |  | 3279.5 | 97.3 | 33.7 | 5.47 | 0.996 | 3091 | 82.3
P53ZTAD1 | Orion Energy Systems, Inc | Orion | ALRT42032LDCC50xxxx | Indoor Luminaires | Troffer | 2x4 Luminaires for Ambient Lighting of Interior Commercial Spaces | Standard | FALSE | [9 empty] | 1/8/2015 | Dimmable | Continuous (Cannot dim down to ≤ 10% (W) | Not Yet Verified |  |  | 3235 | 91.2 | 34 | 5.44 | 0.996 | 5147 | 83.2
P6H95Y6W | Orion Energy Systems, Inc | Orion | LDR050LLUNVFDx830243PFLMxx-xx | Indoor Retrofit Kit | Troffer | Integrated Retrofit Kits for 2x4 Luminaires | Standard | TRUE | 4955 | 110.8 | 44.67 | 14.5 | 0.921 | 3073 | 83.2 | 5 |  | 1/23/2015 | Dimmable | Continuous (Cannot dim down to ≤ 10% (W) | Not Yet Verified |  | 3 | 4736 | 103.23 | 45.88 | 14.5 | 0.92 | 3073 | 83.2
PSXGJTUQ | Orion Energy Systems, Inc | Orion | LDR050LLUNVFDx850243PFLMxx-xx | Indoor Retrofit Kit | Troffer | Integrated Retrofit Kits for 2x4 Luminaires | Standard | TRUE | 5843 | 125.73 | 46.47 | 14.5 | 0.921 | 5157 | 83.5 | 5 |  | 1/23/2015 | Dimmable | Continuous (Cannot dim down to ≤ 10% (W) | Not Yet Verified |  | 3 | 5162 | 112.52 | 45.88 | 14.5 | 0.92 | 5157 | 83.5
PUMP9D9H | Orion Energy Systems, Inc | Orion | LDR040LLUNVFDx830241PFLPMxx-xx | Indoor Retrofit Kit | Troffer | Integrated Retrofit Kits for 2x4 Luminaires | Standard | TRUE | 3929 | 118.3 | 33.24 | 14.5 | 0.921 | 3073 | 83.2 | 5 |  | 1/23/2015 | Dimmable | Continuous (Cannot dim down to ≤ 10% (W) | Not Yet Verified |  | 3 | 3929 | 118.2 | 33.24 | 14.5 | 0.92 | 3073 | 83.2
PE6MNHAV | Orion Energy Systems, Inc | Orion | LDR040LLUNVFDx835241PFLPMxx-xx | Indoor Retrofit Kit | Troffer | Integrated Retrofit Kits for 2x4 Luminaires | Standard | FALSE | [9 empty] | 1/23/2015 | Dimmable | Continuous (Cannot dim down to ≤ 10% (W) | Not Yet Verified |  |  | 4017 | 120.86 | 33.24 | 14.5 | 0.92 | 3500 | 83.2
PAV9D6H7 | Orion Energy Systems, Inc | Orion | LDR040LLUNVFDx840241PFLPMxx-xx | Indoor Retrofit Kit | Troffer | Integrated Retrofit Kits for 2x4 Luminaires | Standard | FALSE | [9 empty] | 1/23/2015 | Dimmable | Continuous (Cannot dim down to ≤ 10% (W) | Not Yet Verified |  |  | 4106 | 123.52 | 33.24 | 14.5 | 0.92 | 4000 | 83.2
PFAQ2YJ4 | Orion Energy Systems, Inc | Orion | LDR040LLUNVFDx850241PFLPMxx-xx | Indoor Retrofit Kit | Troffer | Integrated Retrofit Kits for 2x4 Luminaires | Standard | FALSE | [9 empty] | 1/23/2015 | Dimmable | Continuous (Cannot dim down to ≤ 10% (W) | Not Yet Verified |  |  | 4283 | 128.84 | 33.24 | 14.5 | 0.92 | 5157 | 83.5
PT12HHVJ | Orion Energy Systems, Inc | Orion | LDR050LLUNVFDx830241PFLPMxx-xx | Indoor Retrofit Kit | Troffer | Integrated Retrofit Kits for 2x4 Luminaires | Standard | FALSE | [9 empty] | 1/23/2015 | Dimmable | Continuous (Cannot dim down to ≤ 10% (W) | Not Yet Verified |  |  | 4955 | 110.92 | 44.67 | 14.5 | 0.92 | 3073 | 83.2
P7RWH4DU | Orion Energy Systems, Inc | Orion | LDR050LLUNVFDx835241PFLPMxx-xx | Indoor Retrofit Kit | Troffer | Integrated Retrofit Kits for 2x4 Luminaires | Standard | FALSE | [9 empty] | 1/23/2015 | Dimmable | Continuous (Cannot dim down to ≤ 10% (W) | Not Yet Verified |  |  | 5066 | 113.42 | 44.67 | 14.5 | 0.92 | 3073 | 83.2
PND1DRNT | Orion Energy Systems, Inc | Orion | LDR050LLUNVFDx840241PFLPMxx-xx | Indoor Retrofit Kit | Troffer | Integrated Retrofit Kits for 2x4 Luminaires | Standard | FALSE | [9 empty] | 1/23/2015 | Dimmable | Continuous (Cannot dim down to ≤ 10% (W) | Not Yet Verified |  |  | 5178 | 115.92 | 44.67 | 14.5 | 0.92 | 3073 | 83.2
PK5TJP7N | Orion Energy Systems, Inc | Orion | LDR050LLUNVFDx850241PFLPMxx-xx | Indoor Retrofit Kit | Troffer | Integrated Retrofit Kits for 2x4 Luminaires | Standard | FALSE | [9 empty] | 1/23/2015 | Dimmable | Continuous (Cannot dim down to ≤ 10% (W) | Not Yet Verified |  |  | 5401 | 120.91 | 44.67 | 14.5 | 0.92 | 5157 | 83.5
PM8GQZPX | Orion Energy Systems, Inc | Orion | LDR040LLUNVFDx830243PFLMxx-xx | Indoor Retrofit Kit | Troffer | Integrated Retrofit Kits for 2x4 Luminaires | Standard | FALSE | [9 empty] | 1/23/2015 | Dimmable | Continuous (Cannot dim down to ≤ 10% (W) | Not Yet Verified |  |  | 3762 | 111.4 | 33.77 | 14.5 | 0.92 | 3073 | 83.2
PEVE9QMC | Orion Energy Systems, Inc | Orion | LDR040LLUNVFDx835243PFLMxx-xx | Indoor Retrofit Kit | Troffer | Integrated Retrofit Kits for 2x4 Luminaires | Standard | FALSE | [9 empty] | 1/23/2015 | Dimmable | Continuous (Cannot dim down to ≤ 10% (W) | Not Yet Verified |  |  | 3847 | 113.91 | 33.77 | 14.5 | 0.92 | 3073 | 83.2
PDN5BDP4 | Orion Energy Systems, Inc | Orion | LDR040LLUNVFDx840243PFLMxx-xx | Indoor Retrofit Kit | Troffer | Integrated Retrofit Kits for 2x4 Luminaires | Standard | FALSE | [9 empty] | 1/23/2015 | Dimmable | Continuous (Cannot dim down to ≤ 10% (W) | Not Yet Verified |  |  | 3931 | 116.41 | 33.77 | 14.5 | 0.92 | 3073 | 83.2
P6YYG6MG | Orion Energy Systems, Inc | Orion | LDR040LLUNVFDx850243PFLMxx-xx | Indoor Retrofit Kit | Troffer | Integrated Retrofit Kits for 2x4 Luminaires | Standard | FALSE | [9 empty] | 1/23/2015 | Dimmable | Continuous (Cannot dim down to ≤ 10% (W) | Not Yet Verified |  |  | 4101 | 121.43 | 33.77 | 14.5 | 0.92 | 5157 | 83.5
PSP3E16G | Orion Energy Systems, Inc | Orion | LDR050LLUNVFDx835243PFLMxx-xx | Indoor Retrofit Kit | Troffer | Integrated Retrofit Kits for 2x4 Luminaires | Standard | FALSE | [9 empty] | 1/23/2015 | Dimmable | Continuous (Cannot dim down to ≤ 10% (W) | Not Yet Verified |  |  | 4843 | 105.55 | 45.88 | 14.5 | 0.92 | 3073 | 83.2
PUWDBBQF | Orion Energy Systems, Inc | Orion | LDR050LLUNVFDx840243PFLMxx-xx | Indoor Retrofit Kit | Troffer | Integrated Retrofit Kits for 2x4 Luminaires | Standard | FALSE | [9 empty] | 1/23/2015 | Dimmable | Continuous (Cannot dim down to ≤ 10% (W) | Not Yet Verified |  |  | 4949 | 107.87 | 45.88 | 14.5 | 0.92 | 3073 | 83.2
PKUH3BQJ | Orion Energy Systems, Inc | Orion | LDR035LLUNVFDx830241PCTMxx-xx | Indoor Retrofit Kit | Troffer | Integrated Retrofit Kits for 2x4 Luminaires | Standard | TRUE | 3256 | 104.7 | 31.1 | 16.1 | 0.938 | 3077 | 83.7 | 5 |  | 1/23/2015 | Dimmable | Continuous (Cannot dim down to ≤ 10% (W) | Not Yet Verified |  | 3.1 | 3256 | 104.69 | 31.1 | 16.1 | 0.94 | 3077 | 83.7
PCUE57BQ | Orion Energy Systems, Inc | Orion | LDR035LLUNVFDx850241PCTMxx-xx | Indoor Retrofit Kit | Troffer | Integrated Retrofit Kits for 2x4 Luminaires | Standard | TRUE | 3625 | 115.5 | 31.42 | 16.1 | 0.938 | 5227 | 82.2 | 5 |  | 1/23/2015 | Dimmable | Continuous (Cannot dim down to ≤ 10% (W) | Not Yet Verified |  | 3.1 | 3625 | 115.37 | 31.42 | 16.1 | 0.94 | 5227 | 82.2
PV2VFMGG | Orion Energy Systems, Inc | Orion | LDR041LLUNVFDx830241PCTMxx-xx | Indoor Retrofit Kit | Troffer | Integrated Retrofit Kits for 2x4 Luminaires | Standard | TRUE | 3850 | 100.8 | 38.19 | 11.9 | 0.944 | 3074 | 83.5 | 5 |  | 1/23/2015 | Dimmable | Continuous (Cannot dim down to ≤ 10% (W) | Not Yet Verified |  | 3.1 | 3850 | 100.81 | 38.19 | 11.9 | 0.94 | 3074 | 83.5
P4UMYS7H | Orion Energy Systems, Inc | Orion | LDR041LLUNVFDx835241PCTMxx-xx | Indoor Retrofit Kit | Troffer | Integrated Retrofit Kits for 2x4 Luminaires | Standard | FALSE | [9 empty] | 1/23/2015 | Dimmable | Continuous (Cannot dim down to ≤ 10% (W) | Not Yet Verified |  |  | 3955 | 101.35 | 39.02 | 11.9 | 0.94 | 3500 | 82.4
PR9MV8UT | Orion Energy Systems, Inc | Orion | LDR041LLUNVFDx840241PCTMxx-xx | Indoor Retrofit Kit | Troffer | Integrated Retrofit Kits for 2x4 Luminaires | Standard | FALSE | [9 empty] | 1/23/2015 | Dimmable | Continuous (Cannot dim down to ≤ 10% (W) | Not Yet Verified |  |  | 4059 | 104.02 | 39.02 | 11.9 | 0.94 | 4000 | 82.4
PVK6B7BH | Orion Energy Systems, Inc | Orion | LDR041LLUNVFDx850241PCTMxx-xx | Indoor Retrofit Kit | Troffer | Integrated Retrofit Kits for 2x4 Luminaires | Standard | FALSE | [9 empty] | 1/23/2015 | Dimmable | Continuous (Cannot dim down to ≤ 10% (W) | Not Yet Verified |  |  | 4268 | 109.38 | 39.02 | 11.9 | 0.94 | 5270 | 82.4
PMFE1RSW | Orion Energy Systems, Inc | Orion | LDR035LLUNVFDx835241PCTMxx-xx | Indoor Retrofit Kit | Troffer | Integrated Retrofit Kits for 2x4 Luminaires | Standard | FALSE | [9 empty] | 1/23/2015 | Dimmable | Continuous (Cannot dim down to ≤ 10% (W) | Not Yet Verified |  |  | 3348 | 106.56 | 31.42 | 16.1 | 0.94 | 3500 | 82.2
P8C7PSXN | Orion Energy Systems, Inc | Orion | LDR035LLUNVFDx840241PCTMxx-xx | Indoor Retrofit Kit | Troffer | Integrated Retrofit Kits for 2x4 Luminaires | Standard | FALSE | [9 empty] | 1/23/2015 | Dimmable | Continuous (Cannot dim down to ≤ 10% (W) | Not Yet Verified |  |  | 3441 | 109.5 | 31.42 | 16.1 | 0.94 | 4000 | 82.2
P000012G8 | Orion Energy Systems, Inc | Orion | OLRL42A21COM35xxxx | Indoor Luminaires | Troffer | 2x4 Luminaires for Ambient Lighting of Interior Commercial Spaces | Standard | TRUE | 3627 | 97.8 | 37.11 | 22.4 | 0.934 | 3441 | 83.9 | 5 |  | 7/21/2014 | Not Yet Verified | Not Yet Verified | Not Yet Verified |  | 2.1 | 3808 | 103 | 37.1 | 15.1 | 0.98 | 3441 | 83.9
P000012FH | Orion Energy Systems, Inc | Orion | OLRL42371COM30 | Indoor Luminaires | Troffer | 2x4 Luminaires for Ambient Lighting of Interior Commercial Spaces | Standard | TRUE | 2862 | 89.1 | 32.12 | 12.6 | 0.931 | 3023 | 84.9 | 5 |  | 6/9/2014 | Not Yet Verified | Not Yet Verified | Not Yet Verified |  | 2.1 | 2862 | 89.1 | 32.12 | 5.9 | 0.99 | 3023 | 84.9
P000012FI | Orion Energy Systems, Inc | Orion | OLRL42551COM30 | Indoor Luminaires | Troffer | 2x4 Luminaires for Ambient Lighting of Interior Commercial Spaces | Standard | TRUE | 3399 | 86.1 | 39.49 | 12.5 | 0.941 | 3027 | 85 | 5 |  | 6/9/2014 | Not Yet Verified | Not Yet Verified | Not Yet Verified |  | 2.1 | 3405 | 86.4 | 39.42 | 6.12 | 0.99 | 3026 | 84.7
P000012FJ | Orion Energy Systems, Inc | Orion | OLRL42371COM50 | Indoor Luminaires | Troffer | 2x4 Luminaires for Ambient Lighting of Interior Commercial Spaces | Standard | TRUE | 3177 | 99.2 | 32.02 | 12.6 | 0.931 | 5027 | 85.1 | 5 |  | 6/9/2014 | Not Yet Verified | Not Yet Verified | Not Yet Verified |  | 2.1 | 3177 | 99.2 | 32.02 | 5.95 | 0.99 | 5027 | 85.1
P000012FK | Orion Energy Systems, Inc | Orion | OLRL42371COM40 | Indoor Luminaires | Troffer | 2x4 Luminaires for Ambient Lighting of Interior Commercial Spaces | Standard | FALSE | [9 empty] | 6/9/2014 | Not Yet Verified | Not Yet Verified | Not Yet Verified |  |  | 3092 | 96.8 | 31.94 | 5.75 | 0.99 | 3950 | 86.3
P000012FL | Orion Energy Systems, Inc | Orion | OLRL42551COM40 | Indoor Luminaires | Troffer | 2x4 Luminaires for Ambient Lighting of Interior Commercial Spaces | Standard | FALSE | [9 empty] | 6/9/2014 | Not Yet Verified | Not Yet Verified | Not Yet Verified |  |  | 3679 | 93.9 | 39.2 | 5.97 | 0.99 | 3955 | 86.1
P000012FM | Orion Energy Systems, Inc | Orion | OLRL42551COM50 | Indoor Luminaires | Troffer | 2x4 Luminaires for Ambient Lighting of Interior Commercial Spaces | Standard | FALSE | [9 empty] | 6/9/2014 | Not Yet Verified | Not Yet Verified | Not Yet Verified |  |  | 3780 | 96.2 | 39.3 | 6.18 | 0.99 | 5033 | 84.9
PNSTMUJY | Orion Energy Systems, Inc | Orion | OLRL42371COM35 | Indoor Luminaires | Troffer | 2x4 Luminaires for Ambient Lighting of Interior Commercial Spaces | Standard | FALSE | [9 empty] | 10/15/2014 | Dimmable | Continuous (Cannot dim down to ≤ 10% (W) | Not Yet Verified |  |  | 2977 | 92.7 | 32.12 | 5.9 | 0.99 | 3023 | 84.9
PE86WKR6 | Orion Energy Systems, Inc | Orion | OLRL42551COM35 | Indoor Luminaires | Troffer | 2x4 Luminaires for Ambient Lighting of Interior Commercial Spaces | Standard | FALSE | [9 empty] | 10/15/2014 | Dimmable | Continuous (Cannot dim down to ≤ 10% (W) | Not Yet Verified |  |  | 3539 | 110.8 | 31.94 | 6.4 | 0.996 | 3027 | 85
P000012FV | Orion Energy Systems, Inc | Orion | OLRL42373POM30 | Indoor Luminaires | Troffer | 2x4 Luminaires for Ambient Lighting of Interior Commercial Spaces | Standard | TRUE | 3451 | 101 | 34.33 | 11.8 | 0.938 | 3087 | 81.3 | 5 |  | 6/9/2014 | Not Yet Verified | Not Yet Verified | Not Yet Verified |  | 2.1 | 3451 | 101 | 34.33 |  | 0.966 | 3087 | 81.3
P000012FW | Orion Energy Systems, Inc | Orion | OLRL42553POM30 | Indoor Luminaires | Troffer | 2x4 Luminaires for Ambient Lighting of Interior Commercial Spaces | Standard | TRUE | 4435 | 94 | 47.17 | 9.66 | 0.967 | 3094 | 81.2 | 5 |  | 6/9/2014 | Not Yet Verified | Not Yet Verified | Not Yet Verified |  | 2.1 | 4435 | 94 | 47.17 |  | 0.997 | 3094 | 81.2
P000012FX | Orion Energy Systems, Inc | Orion | OLRL42553POM50 | Indoor Luminaires | Troffer | 2x4 Luminaires for Ambient Lighting of Interior Commercial Spaces | Standard | TRUE | 4943 | 105 | 47.25 | 11.8 | 0.938 | 5025 | 83.1 | 5 |  | 6/9/2014 | Not Yet Verified | Not Yet Verified | Not Yet Verified |  | 2.1 | 4943 | 105 | 47.25 |  | 0.997 | 5025 | 83.1
P000012FY | Orion Energy Systems, Inc | Orion | OLRL42371FMP30 | Indoor Luminaires | Troffer | 2x4 Luminaires for Ambient Lighting of Interior Commercial Spaces | Standard | FALSE | [9 empty] | 6/9/2014 | Not Yet Verified | Not Yet Verified | Not Yet Verified |  |  | 3656 | 106 | 34.59 |  | 0.996 | 3059 | 81.4
P000012FZ | Orion Energy Systems, Inc | Orion | OLRL42371FMP40 | Indoor Luminaires | Troffer | 2x4 Luminaires for Ambient Lighting of Interior Commercial Spaces | Standard | FALSE | [9 empty] | 6/9/2014 | Not Yet Verified | Not Yet Verified | Not Yet Verified |  |  | 3860 | 112 | 34.52 |  | 0.996 | 3932 | 81
P000012G0 | Orion Energy Systems, Inc | Orion | OLRL42371FMP50 | Indoor Luminaires | Troffer | 2x4 Luminaires for Ambient Lighting of Interior Commercial Spaces | Standard | FALSE | [9 empty] | 6/9/2014 | Not Yet Verified | Not Yet Verified | Not Yet Verified |  |  | 4180 | 121 | 34.5 |  | 0.996 | 4909 | 82.8
P000012G1 | Orion Energy Systems, Inc | Orion | OLRL42373POM40 | Indoor Luminaires | Troffer | 2x4 Luminaires for Ambient Lighting of Interior Commercial Spaces | Standard | FALSE | [9 empty] | 6/9/2014 | Not Yet Verified | Not Yet Verified | Not Yet Verified |  |  | 3664 | 107 | 34.33 |  | 0.996 | 3932 | 81
P000012G2 | Orion Energy Systems, Inc | Orion | OLRL42373POM50 | Indoor Luminaires | Troffer | 2x4 Luminaires for Ambient Lighting of Interior Commercial Spaces | Standard | FALSE | [9 empty] | 6/9/2014 | Not Yet Verified | Not Yet Verified | Not Yet Verified |  |  | 3958 | 115 | 34.33 |  | 0.996 | 4909 | 82.8
P000012G3 | Orion Energy Systems, Inc | Orion | OLRL42551FMP30 | Indoor Luminaires | Troffer | 2x4 Luminaires for Ambient Lighting of Interior Commercial Spaces | Standard | FALSE | [9 empty] | 6/9/2014 | Not Yet Verified | Not Yet Verified | Not Yet Verified |  |  | 4610 | 97.6 | 47.25 |  | 0.997 | 3070 | 81.4
P000012G4 | Orion Energy Systems, Inc | Orion | OLRL42551FMP40 | Indoor Luminaires | Troffer | 2x4 Luminaires for Ambient Lighting of Interior Commercial Spaces | Standard | FALSE | [9 empty] | 6/9/2014 | Not Yet Verified | Not Yet Verified | Not Yet Verified |  |  | 4853 | 102.8 | 47.25 |  | 0.997 | 3943 | 81
P000012G5 | Orion Energy Systems, Inc | Orion | OLRL42551FMP50 | Indoor Luminaires | Troffer | 2x4 Luminaires for Ambient Lighting of Interior Commercial Spaces | Standard | FALSE | [9 empty] | 6/9/2014 | Not Yet Verified | Not Yet Verified | Not Yet Verified |  |  | 5224 | 110.4 | 47.25 |  | 0.997 | 4920 | 82.8
P000012G6 | Orion Energy Systems, Inc | Orion | OLRL42553POM40 | Indoor Luminaires | Troffer | 2x4 Luminaires for Ambient Lighting of Interior Commercial Spaces | Standard | FALSE | [9 empty] | 6/9/2014 | Not Yet Verified | Not Yet Verified | Not Yet Verified |  |  | 4589 | 97.3 | 47.16 |  | 0.997 | 3980 | 81.3
PFA3Z57G | Orion Energy Systems, Inc | Orion | OLRL42371FMP35 | Indoor Luminaires | Troffer | 2x4 Luminaires for Ambient Lighting of Interior Commercial Spaces | Standard | FALSE | [9 empty] | 11/5/2014 | Not Dimmable | Not Dimmable | Not Yet Verified |  |  | 3758 | 108.6 | 34.59 | 6.55 | 0.996 | 3059 | 81.4
PJM93HBJ | Orion Energy Systems, Inc | Orion | OLRL42373POM35 | Indoor Luminaires | Troffer | 2x4 Luminaires for Ambient Lighting of Interior Commercial Spaces | Standard | FALSE | [9 empty] | 11/5/2014 | Not Dimmable | Not Dimmable | Not Yet Verified |  |  | 3655.5 | 106.5 | 34.33 | 5.8 | 0.996 | 3087 | 81.3
PKWC68BT | Orion Energy Systems, Inc | Orion | OLRL42551FMP35 | Indoor Luminaires | Troffer | 2x4 Luminaires for Ambient Lighting of Interior Commercial Spaces | Standard | FALSE | [9 empty] | 11/5/2014 | Not Dimmable | Not Dimmable | Not Yet Verified |  |  | 4731.5 | 100.1 | 47.25 | 5.8 | 0.997 | 3070 | 81.4
PCXJ96MP | Orion Energy Systems, Inc | Orion | OLRL42553POM35 | Indoor Luminaires | Troffer | 2x4 Luminaires for Ambient Lighting of Interior Commercial Spaces | Standard | FALSE | [9 empty] | 11/5/2014 | Not Dimmable | Not Dimmable | Not Yet Verified |  |  | 4512 | 95.7 | 47.16 | 6.55 | 0.997 | 3094 | 81.2
P000012EX | Orion Energy Systems, Inc | Orion | MKLDRTLx42551COM30 | Indoor Retrofit Kit | Troffer | Integrated Retrofit Kits for 2x4 Luminaires | Standard | TRUE | 3399 | 86.1 | 39.49 | 12.6 | 0.931 | 3027 | 85 | 5 |  | 4/28/2014 | Not Yet Verified | Not Yet Verified | Not Yet Verified |  | 3.1 | 3399 | 86.1 | 39.49 | 6.12 | 0.996 | 3027 | 85
P000012EG | Orion Energy Systems, Inc | Orion | MKLDRTLx42371COM30 | Indoor Retrofit Kit | Troffer | Integrated Retrofit Kits for 2x4 Luminaires | Standard | TRUE | 2862 | 89.1 | 32.12 | 12.6 | 0.931 | 3023 | 85 | 5 |  | 2/14/2014 | Not Yet Verified | Not Yet Verified | Not Yet Verified |  | 3.1 | 2862 | 89.1 | 32.12 | 5.9 | 0.99 | 3023 | 84.9
P000012EH | Orion Energy Systems, Inc | Orion | MKLDRTLx42371COM50 | Indoor Retrofit Kit | Troffer | Integrated Retrofit Kits for 2x4 Luminaires | Standard | TRUE | 3177 | 99.2 | 32.02 | 12.5 | 0.941 | 5027 | 85 | 5 |  | 2/14/2014 | Not Yet Verified | Not Yet Verified | Not Yet Verified |  | 3.1 | 3177 | 99.2 | 32.02 | 5.95 | 0.99 | 5027 | 85.1
P000012EI | Orion Energy Systems, Inc | Orion | MKLDRTLx42371COM40 | Indoor Retrofit Kit | Troffer | Integrated Retrofit Kits for 2x4 Luminaires | Standard | FALSE | [9 empty] | 2/14/2014 | Not Yet Verified | Not Yet Verified | Not Yet Verified |  |  | 3092 | 96.8 | 31.94 | 5.75 | 0.99 | 3950 | 86.3
P000012EJ | Orion Energy Systems, Inc | Orion | MKLDRTLx42551COM40 | Indoor Retrofit Kit | Troffer | Integrated Retrofit Kits for 2x4 Luminaires | Standard | FALSE | [9 empty] | 2/14/2014 | Not Yet Verified | Not Yet Verified | Not Yet Verified |  |  | 3679 | 93.9 | 39.2 | 5.97 | 0.99 | 3955 | 86.1
P000012EK | Orion Energy Systems, Inc | Orion | MKLDRTLx42551COM50 | Indoor Retrofit Kit | Troffer | Integrated Retrofit Kits for 2x4 Luminaires | Standard | FALSE | [9 empty] | 2/14/2014 | Not Yet Verified | Not Yet Verified | Not Yet Verified |  |  | 3780 | 96.2 | 39.3 | 6.18 | 0.99 | 5033 | 84.9
PKCGNYSZ | Orion Energy Systems, Inc | Orion | LDR032LFOUNVFDx830241PCTM1xx-xx | Indoor Retrofit Kit | Troffer | Integrated Retrofit Kits for 2x4 Luminaires | Standard | FALSE | [9 empty] | 1/23/2015 | Dimmable | Continuous (Cannot dim down to ≤ 10% (W) | Not Yet Verified |  |  | 3164.3345 | 99.2266 | 31.89 | 12.6 | 0.931 | 3023 | 84.9
PK15ATTH | Orion Energy Systems, Inc | Orion | LDR032LFOUNVFDx835241PCTM1xx-xx | Indoor Retrofit Kit | Troffer | Integrated Retrofit Kits for 2x4 Luminaires | Standard | FALSE | [9 empty] | 1/23/2015 | Dimmable | Continuous (Cannot dim down to ≤ 10% (W) | Not Yet Verified |  |  | 3235.532 | 101.4591 | 31.89 | 12.6 | 0.931 | 3500 | 84.9
P5ADYM3V | Orion Energy Systems, Inc | Orion | LDR032LFOUNVFDx840241PCTM1xx-xx | Indoor Retrofit Kit | Troffer | Integrated Retrofit Kits for 2x4 Luminaires | Standard | FALSE | [9 empty] | 1/23/2015 | Dimmable | Continuous (Cannot dim down to ≤ 10% (W) | Not Yet Verified |  |  | 3206.5 | 100.5488 | 31.89 | 12.6 | 0.931 | 3092 | 86.3
PXZPHTTE | Orion Energy Systems, Inc | Orion | LDR032LFOUNVFDx850241PCTM1xx-xx | Indoor Retrofit Kit | Troffer | Integrated Retrofit Kits for 2x4 Luminaires | Standard | FALSE | [9 empty] | 1/23/2015 | Dimmable | Continuous (Cannot dim down to ≤ 10% (W) | Not Yet Verified |  |  | 3449.1246 | 108.1569 | 31.89 | 12.6 | 0.931 | 5027 | 85.1
PX2SD2Q4 | Orion Energy Systems, Inc | Orion | LDR038LFOUNVFDx830241PCTM1xx-xx | Indoor Retrofit Kit | Troffer | Integrated Retrofit Kits for 2x4 Luminaires | Standard | FALSE | [9 empty] | 1/23/2015 | Dimmable | Continuous (Cannot dim down to ≤ 10% (W) | Not Yet Verified |  |  | 3637 | 93.8097 | 38.77 | 12.5 | 0.94 | 3017 | 84.7
PEV5TC5Q | Orion Energy Systems, Inc | Orion | LDR038LFOUNVFDx835241PCTM1xx-xx | Indoor Retrofit Kit | Troffer | Integrated Retrofit Kits for 2x4 Luminaires | Standard | FALSE | [9 empty] | 1/23/2015 | Dimmable | Continuous (Cannot dim down to ≤ 10% (W) | Not Yet Verified |  |  | 3718.8325 | 95.9204 | 38.77 | 12.5 | 0.94 | 3500 | 84.7
PUTN6S9Z | Orion Energy Systems, Inc | Orion | LDR038LFOUNVFDx840241PCTM1xx-xx | Indoor Retrofit Kit | Troffer | Integrated Retrofit Kits for 2x4 Luminaires | Standard | FALSE | [9 empty] | 1/23/2015 | Dimmable | Continuous (Cannot dim down to ≤ 10% (W) | Not Yet Verified |  |  | 3800.665 | 98.0311 | 38.77 | 12.5 | 0.94 | 3955 | 86.1
P88PKMQX | Orion Energy Systems, Inc | Orion | LDR038LFOUNVFDx850241PCTM1xx-xx | Indoor Retrofit Kit | Troffer | Integrated Retrofit Kits for 2x4 Luminaires | Standard | FALSE | [9 empty] | 1/23/2015 | Dimmable | Continuous (Cannot dim down to ≤ 10% (W) | Not Yet Verified |  |  | 3964.33 | 102.2525 | 38.77 | 12.5 | 0.94 | 5027 | 85.1
P000012PT | OSRAM | OSRAM | 2X4 LED Fixture 3000K | Indoor Luminaires | Troffer | 2x4 Luminaires for Ambient Lighting of Interior Commercial Spaces | Standard | TRUE | 3938 | 94.03 | 41.88 | 24.83 | 0.882 | 3037 | 83 | 5 | 50000 | 9/10/2013 | Not Yet Verified | Not Yet Verified | Not Yet Verified |  | 2 | 4000 | 90 | 44 |  | 0.9 | 3000 | 85
P000012PU | OSRAM | OSRAM | 2X4 LED Fixture 3500K | Indoor Luminaires | Troffer | 2x4 Luminaires for Ambient Lighting of Interior Commercial Spaces | Standard | FALSE | [9 empty] | 9/10/2013 | Not Yet Verified | Not Yet Verified | Not Yet Verified |  |  | 4200 | 95 | 44 |  | 0.9 | 3500 | 85
P000012PV | OSRAM | OSRAM | 2X4 LED Fixture 4000K | Indoor Luminaires | Troffer | 2x4 Luminaires for Ambient Lighting of Interior Commercial Spaces | Standard | FALSE | [9 empty] | 9/10/2013 | Not Yet Verified | Not Yet Verified | Not Yet Verified |  |  | 4400 | 100 | 44 |  | 0.9 | 4000 | 85
PJACEF7Z | P.Q.L., Inc. | P.Q.L., Inc. | 55178 | Indoor Luminaires | Troffer | 2x4 Luminaires for Ambient Lighting of Interior Commercial Spaces | Standard | TRUE | 5407.41 | 109 | 49.65 | 15.4 | 0.912 | 4041 | 82 | 5 | 50000 | 12/3/2015 | Dimmable | Continuous (Can dim down to ≤ 10% (W)) | Not Yet Verified |  | 2.1 | 5407.4 | 109 | 49.65 | 11.01 | 0.994 | 4041 | 82
PP3AHWR6 | P.Q.L., Inc. | P.Q.L., Inc. | 55180 | Indoor Luminaires | Troffer | 2x4 Luminaires for Ambient Lighting of Interior Commercial Spaces | Standard | FALSE | [9 empty] | 12/3/2015 | Dimmable | Continuous (Can dim down to ≤ 10% (W)) | Not Yet Verified |  |  | 5407.4 | 108 | 50 | 11.01 | 0.994 | 5000 | 82
PHC8YMCF | P.Q.L., Inc. | Superior Life® | 55192 | Indoor Luminaires | Troffer | 2x4 Luminaires for Ambient Lighting of Interior Commercial Spaces | Premium | TRUE | 4553 | 115.5 | 39.4 | 4.4 | 0.969 | 3161 | 83 | 5 | 50000 | 6/14/2016 | Dimmable | Continuous (Can dim down to ≤ 10% (W)) | No |  | 3.1 | 4585 | 114 | 42 | 4.4 | 0.969 | 3000 | 80
PCG9FYCE | P.Q.L., Inc. | Superior Life® | 55193 | Indoor Luminaires | Troffer | 2x4 Luminaires for Ambient Lighting of Interior Commercial Spaces | Premium | FALSE | [9 empty] | 6/14/2016 | Dimmable | Continuous (Can dim down to ≤ 10% (W)) | No |  |  | 4665 | 116 | 42 | 4.4 | 0.969 | 4000 | 80
PP6P9SYV | P.Q.L., Inc. | Superior Life | 90804 | Indoor Luminaires | Troffer | 2x4 Luminaires for Ambient Lighting of Interior Commercial Spaces | Standard | TRUE | 4967.6 | 95.3 | 52.13 | 10.59 | 0.98 | 3997 | 81.4 | 5 | 50000 | 10/24/2014 | Not Dimmable | Not Dimmable | Not Yet Verified |  | 2.1 |  | 85 | 53 | 20 | 0.9 | 4000
PRJG2BBK | P.Q.L., Inc. | Superior Life | 90814 | Indoor Luminaires | Troffer | 2x4 Luminaires for Ambient Lighting of Interior Commercial Spaces | Standard | TRUE | 5011.4 | 95.37 | 52.55 | 12.48 | 0.98 | 3997 | 81.4 | 5 | 50000 | 11/13/2014 | Dimmable | Continuous (Can dim down to ≤ 10% (W)) | Not Yet Verified |  | 2.1 |  | 85 | 53 | 20 | 0.9 | 4000
PSJ5C7BQ | P.Q.L., Inc. | P.Q.L | 55147 | Indoor Luminaires | Troffer | 2x4 Luminaires for Ambient Lighting of Interior Commercial Spaces | Standard | TRUE | 4159.6 | 98.62 | 42.18 | 14.39 | 0.938 | 3184 | 84.7 | 5 | 50000 | 5/22/2015 | Dimmable | Continuous (Can dim down to ≤ 10% (W)) | Not Yet Verified |  | 2.1 | 4159.6 | 98.62 | 42 | 20 | 0.996 | 3000 | 80
PZCTFP98 | P.Q.L., Inc. | P.Q.L | 55148 | Indoor Luminaires | Troffer | 2x4 Luminaires for Ambient Lighting of Interior Commercial Spaces | Standard | FALSE | [9 empty] | 5/22/2015 | Dimmable | Continuous (Can dim down to ≤ 10% (W)) | Not Yet Verified |  |  | 4410.4 | 104.93 | 42 | 20 | 0.996 | 4000 | 80
PMK8AJJD | P.Q.L., Inc. | P.Q.L | 55141 | Indoor Luminaires | Troffer | 2x4 Luminaires for Ambient Lighting of Interior Commercial Spaces | Standard | TRUE | 4376.5 | 103.3 | 42.37 | 12.1 | 0.945 | 3143 | 83.7 | 5 | 50000 | 5/22/2015 | Not Dimmable | Not Dimmable | Not Yet Verified |  | 2.1 | 4376.5 | 103.3 | 42 | 20 | 0.996 | 3000 | 80
PQTX35NS | P.Q.L., Inc. | P.Q.L | 55142 | Indoor Luminaires | Troffer | 2x4 Luminaires for Ambient Lighting of Interior Commercial Spaces | Standard | FALSE | [9 empty] | 5/22/2015 | Not Dimmable | Not Dimmable | Not Yet Verified |  |  | 4549.7 | 106 | 42 | 20 | 0.996 | 4000 | 80
PCZG1GH5 | P.Q.L., Inc. | P.Q.L | 55151 | Indoor Luminaires | Troffer | 2x4 Luminaires for Ambient Lighting of Interior Commercial Spaces | Standard | TRUE | 4781.5 | 107.81 | 44.35 | 14.72 | 0.957 | 3088 | 83.7 | 5 | 50000 | 5/22/2015 | Not Dimmable | Not Dimmable | Not Yet Verified |  | 2.1 | 4781.5 | 107.8 | 45 |  |  | 3000 | 80
PR598DC8 | P.Q.L., Inc. | P.Q.L | 55152 | Indoor Luminaires | Troffer | 2x4 Luminaires for Ambient Lighting of Interior Commercial Spaces | Standard | FALSE | [9 empty] | 5/22/2015 | Not Dimmable | Not Dimmable | Not Yet Verified |  |  | 4980.7 | 112.3 | 45 |  |  | 4000 | 80
PSJ9K41U | PACLIGHTS, LLC | PacLights | FTF24D35-30 | Indoor Luminaires | Troffer | 2x4 Luminaires for Ambient Lighting of Interior Commercial Spaces | Premium | TRUE | 4570.3 | 123.72 | 36.94 | 18.62 | 0.9027 | 3003 | 83.9 | 5 | 50000 | 10/10/2016 | Dimmable | Continuous (Can dim down to ≤ 10% (W)) | No |  | 4 | 4570.3 | 123.72 | 36.94 | 18.62 | 0.9 | 3000 | 83.9
PRUKJQEK | PACLIGHTS, LLC | PacLights | FTF24D35-35 | Indoor Luminaires | Troffer | 2x4 Luminaires for Ambient Lighting of Interior Commercial Spaces | Premium | FALSE | [9 empty] | 10/10/2016 | Dimmable | Continuous (Can dim down to ≤ 10% (W)) | No |  |  | 4570.3 | 123.72 | 36.94 | 18.62 | 0.9 | 3500 | 83.9
PFWEM8B4 | PACLIGHTS, LLC | PacLights | FTF24D35-40 | Indoor Luminaires | Troffer | 2x4 Luminaires for Ambient Lighting of Interior Commercial Spaces | Premium | FALSE | [9 empty] | 10/10/2016 | Dimmable | Continuous (Can dim down to ≤ 10% (W)) | No |  |  | 4570.3 | 123.72 | 36.94 | 18.62 | 0.9 | 4000 | 83.9
PFU3DWAU | PACLIGHTS, LLC | PacLights | FTF24D35-50 | Indoor Luminaires | Troffer | 2x4 Luminaires for Ambient Lighting of Interior Commercial Spaces | Premium | FALSE | [9 empty] | 10/10/2016 | Dimmable | Continuous (Can dim down to ≤ 10% (W)) | No |  |  | 4677 | 125.78 | 37.18 | 18.94 | 0.9 | 5000 | 83.8
PZGFG19Z | PACLIGHTS, LLC | PacLights | FTF24D50-30 | Indoor Luminaires | Troffer | 2x4 Luminaires for Ambient Lighting of Interior Commercial Spaces | Premium | TRUE | 5928.2 | 121.63 | 48.74 | 18.13 | 0.9031 | 2987 | 83.3 | 5 | 50000 | 10/10/2016 | Dimmable | Continuous (Can dim down to ≤ 10% (W)) | No |  | 4 | 5928.2 | 121.63 | 48.74 | 18.13 | 0.9 | 3000 | 83.3
P9C3F64X | PACLIGHTS, LLC | PacLights | FTF24D50-35 | Indoor Luminaires | Troffer | 2x4 Luminaires for Ambient Lighting of Interior Commercial Spaces | Premium | FALSE | [9 empty] | 10/10/2016 | Dimmable | Continuous (Can dim down to ≤ 10% (W)) | No |  |  | 5928.2 | 121.63 | 48.74 | 18.13 | 0.9 | 3500 | 83.3
PD1ECTVR | PACLIGHTS, LLC | PacLights | FTF24D50-40 | Indoor Luminaires | Troffer | 2x4 Luminaires for Ambient Lighting of Interior Commercial Spaces | Premium | FALSE | [9 empty] | 10/10/2016 | Dimmable | Continuous (Can dim down to ≤ 10% (W)) | No |  |  | 5928.2 | 121.63 | 48.74 | 18.13 | 0.9 | 4000 | 83.3
PKJR3UWJ | PACLIGHTS, LLC | PacLights | FTF24D50-50 | Indoor Luminaires | Troffer | 2x4 Luminaires for Ambient Lighting of Interior Commercial Spaces | Premium | FALSE | [9 empty] | 10/10/2016 | Dimmable | Continuous (Can dim down to ≤ 10% (W)) | No |  |  | 6077 | 123.45 | 49.23 | 19.74 | 0.9 | 5000 | 83.8
PRZPE9DX | Parth I, Inc dba Midwest circuits | Midwest Circuits | MC2X4-36W-D-30K | Indoor Luminaires | Troffer | 2x4 Luminaires for Ambient Lighting of Interior Commercial Spaces | Standard | TRUE | 3290.7 | 93.7 | 35.12 | 15.36 | 0.9125 | 3110 | 84.7 | 5 | 50000 | 4/18/2016 | Dimmable | Continuous (Cannot dim down to ≤ 10% (W) | No |  | 3 | 3290.7 | 93.7 | 35.12 | 15.36 | 0.9125 | 3000 | 84.7
PMFHB4TS | Parth I, Inc dba Midwest circuits | Midwest Circuits | MC2X4-36W-D-35K | Indoor Luminaires | Troffer | 2x4 Luminaires for Ambient Lighting of Interior Commercial Spaces | Standard | FALSE | [9 empty] | 4/18/2016 | Dimmable | Continuous (Cannot dim down to ≤ 10% (W) | No |  |  | 3332 | 94.66 | 35.2 | 15.36 | 0.9125 | 3500 | 84.7
PF6AFGSQ | Parth I, Inc dba Midwest circuits | Midwest Circuits | MC2X4-36W-D-40K | Indoor Luminaires | Troffer | 2x4 Luminaires for Ambient Lighting of Interior Commercial Spaces | Standard | FALSE | [9 empty] | 4/18/2016 | Dimmable | Continuous (Cannot dim down to ≤ 10% (W) | No |  |  | 3373.4 | 95.84 | 35.2 | 15.36 | 0.9125 | 4000 | 84.7
PDG9ATHU | Parth I, Inc dba Midwest circuits | Midwest Circuits | MC2X4-36W-D-45K | Indoor Luminaires | Troffer | 2x4 Luminaires for Ambient Lighting of Interior Commercial Spaces | Standard | FALSE | [9 empty] | 4/18/2016 | Dimmable | Continuous (Cannot dim down to ≤ 10% (W) | No |  |  | 3414.7 | 97.01 | 35.2 | 15.36 | 0.9125 | 4500 | 84.7
PAWVUUNP | Parth I, Inc dba Midwest circuits | Midwest Circuits | MC2X4-36W-D-50K | Indoor Luminaires | Troffer | 2x4 Luminaires for Ambient Lighting of Interior Commercial Spaces | Standard | FALSE | [9 empty] | 4/18/2016 | Dimmable | Continuous (Cannot dim down to ≤ 10% (W) | No |  |  | 3456 | 97.96 | 35.28 | 15.47 | 0.9118 | 5000 | 84.9
P2GT2Q7P | Parth I, Inc dba Midwest circuits | Midwest Circuits | MC2X4-45W-D-30K | Indoor Luminaires | Troffer | 2x4 Luminaires for Ambient Lighting of Interior Commercial Spaces | Standard | TRUE | 4031.6 | 94.65 | 42.6 | 15.66 | 0.9234 | 3119 | 84.6 | 5 | 50000 | 4/18/2016 | Dimmable | Continuous (Cannot dim down to ≤ 10% (W) | No |  | 3 | 4031.6 | 94.65 | 42.6 | 15.66 | 0.9234 | 3000 | 84.6
P12T6MHU | Parth I, Inc dba Midwest circuits | Midwest Circuits | MC2X4-45W-D-35K | Indoor Luminaires | Troffer | 2x4 Luminaires for Ambient Lighting of Interior Commercial Spaces | Standard | FALSE | [9 empty] | 4/18/2016 | Dimmable | Continuous (Cannot dim down to ≤ 10% (W) | No |  |  | 4081.9 | 95.53 | 42.73 | 15.66 | 0.9234 | 3500 | 84.6
P84PGBXN | Parth I, Inc dba Midwest circuits | Midwest Circuits | MC2X4-45W-D-40K | Indoor Luminaires | Troffer | 2x4 Luminaires for Ambient Lighting of Interior Commercial Spaces | Standard | FALSE | [9 empty] | 4/18/2016 | Dimmable | Continuous (Cannot dim down to ≤ 10% (W) | No |  |  | 4132.3 | 96.71 | 42.73 | 15.66 | 0.9234 | 4000 | 84.6
PSQES6CM | Parth I, Inc dba Midwest circuits | Midwest Circuits | MC2X4-45W-D-45K | Indoor Luminaires | Troffer | 2x4 Luminaires for Ambient Lighting of Interior Commercial Spaces | Standard | FALSE | [9 empty] | 4/18/2016 | Dimmable | Continuous (Cannot dim down to ≤ 10% (W) | No |  |  | 4182.6 | 97.88 | 42.73 | 15.66 | 0.9234 | 4500 | 84.6
PUYTKFCP | Parth I, Inc dba Midwest circuits | Midwest Circuits | MC2X4-45W-D-50K | Indoor Luminaires | Troffer | 2x4 Luminaires for Ambient Lighting of Interior Commercial Spaces | Standard | FALSE | [9 empty] | 4/18/2016 | Dimmable | Continuous (Cannot dim down to ≤ 10% (W) | No |  |  | 4233 | 98.79 | 42.85 | 15.69 | 0.9224 | 5000 | 84.7
P237E99T | Peerless Electric Company Ltd. | Peerless | SDLC-L3-24G-48-35K-ACF-MV | Indoor Luminaires | Troffer | 2x4 Luminaires for Ambient Lighting of Interior Commercial Spaces | Standard | TRUE | 4971 | 99.5 | 49.97 | 8.25 | 0.94 | 3445 | 81.78 | 5 | 60000 | 3/23/2015 | Not Dimmable | Not Dimmable | Not Yet Verified |  | 2.1 | 4971 | 99.5 | 49.97 | 7.51 | 0.9954 | 3445 | 81.8
PDQTMDVK | Peerless Electric Company Ltd. | Peerless | SDLC-L3-24G-48-35K-ACF-347V | Indoor Luminaires | Troffer | 2x4 Luminaires for Ambient Lighting of Interior Commercial Spaces | Standard | FALSE | [9 empty] | 3/23/2015 | Not Dimmable | Not Dimmable | Not Yet Verified |  |  | 5055 | 101.3238 | 49.8895 |  |  | 3445 | 81.8
PBNXXSTK | Peerless Electric Company Ltd. | Peerless | SDLC-L3-24G-48-40K-ACF-347V | Indoor Luminaires | Troffer | 2x4 Luminaires for Ambient Lighting of Interior Commercial Spaces | Standard | FALSE | [9 empty] | 3/23/2015 | Not Dimmable | Not Dimmable | Not Yet Verified |  |  | 5055 | 104.4 | 48.42 | 14.37 | 0.9426 | 3949 | 82.8
P2FNGECC | Peerless Electric Company Ltd. | Peerless | SDLC-L3-24G-48-35K-ACF-MV-SD | Indoor Luminaires | Troffer | 2x4 Luminaires for Ambient Lighting of Interior Commercial Spaces | Standard | FALSE | [9 empty] | 3/23/2015 | Dimmable | Stepped | Not Yet Verified |  |  | 4971 | 99.5 | 49.97 | 7.51 | 0.9954 | 3445 | 81.8
P3M5A15M | Peerless Electric Company Ltd. | Peerless | SDLC-L3-24G-48-40K-ACF-MV-SD | Indoor Luminaires | Troffer | 2x4 Luminaires for Ambient Lighting of Interior Commercial Spaces | Standard | FALSE | [9 empty] | 3/23/2015 | Dimmable | Stepped | Not Yet Verified |  |  | 4971 | 102.5208 | 48.4877 | 8.25 | 0.9423 | 3949 | 82.8
PUVZ9Z7C | Peerless Electric Company Ltd. | Peerless | SDLC-L3-24G-48-35K-ACF-347V-SD | Indoor Luminaires | Troffer | 2x4 Luminaires for Ambient Lighting of Interior Commercial Spaces | Standard | FALSE | [9 empty] | 3/23/2015 | Dimmable | Stepped | Not Yet Verified |  |  | 5055 | 101.3238 | 49.8895 |  |  | 3445 | 81.8
PUP1V7KG | Peerless Electric Company Ltd. | Peerless | SDLC-L3-24G-48-40K-ACF-347V-SD | Indoor Luminaires | Troffer | 2x4 Luminaires for Ambient Lighting of Interior Commercial Spaces | Standard | FALSE | [9 empty] | 3/23/2015 | Dimmable | Stepped | Not Yet Verified |  |  | 5055 | 104.4 | 48.42 | 14.37 | 0.9426 | 3949 | 82.8
P97F6AFJ | Peerless Electric Company Ltd. | Peerless | SDLC-L3-24G-48-35K-ACF-MV-D1 | Indoor Luminaires | Troffer | 2x4 Luminaires for Ambient Lighting of Interior Commercial Spaces | Standard | FALSE | [9 empty] | 3/23/2015 | Dimmable | Continuous (Can dim down to ≤ 10% (W)) | Not Yet Verified |  |  | 4971 | 99.5 | 49.97 | 7.51 | 0.9954 | 3445 | 81.8
PGQ7UWQ4 | Peerless Electric Company Ltd. | Peerless | SDLC-L3-24G-48-40K-ACF-MV-D1 | Indoor Luminaires | Troffer | 2x4 Luminaires for Ambient Lighting of Interior Commercial Spaces | Standard | FALSE | [9 empty] | 3/23/2015 | Dimmable | Continuous (Can dim down to ≤ 10% (W)) | Not Yet Verified |  |  | 4971 | 102.5208 | 48.4877 | 8.25 | 0.9423 | 3949 | 82.8
PJ5KFSCK | Peerless Electric Company Ltd. | Peerless | SDLC-L3-24G-48-35K-ACF-347V-D1 | Indoor Luminaires | Troffer | 2x4 Luminaires for Ambient Lighting of Interior Commercial Spaces | Standard | FALSE | [9 empty] | 3/23/2015 | Dimmable | Continuous (Can dim down to ≤ 10% (W)) | Not Yet Verified |  |  | 5055 | 101.3238 | 49.8895 |  |  | 3445 | 81.8
PVX13M9X | Peerless Electric Company Ltd. | Peerless | SDLC-L3-24G-48-40K-ACF-347V-D1 | Indoor Luminaires | Troffer | 2x4 Luminaires for Ambient Lighting of Interior Commercial Spaces | Standard | FALSE | [9 empty] | 3/23/2015 | Dimmable | Continuous (Can dim down to ≤ 10% (W)) | Not Yet Verified |  |  | 5055 | 104.4 | 48.42 | 14.37 | 0.9426 | 3949 | 82.8
PRM9FMN5 | Peerless Electric Company Ltd. | Peerless | SDLC-L3-24G-48-35K-ACF-MV-D10 | Indoor Luminaires | Troffer | 2x4 Luminaires for Ambient Lighting of Interior Commercial Spaces | Standard | FALSE | [9 empty] | 3/23/2015 | Dimmable | Continuous (Cannot dim down to ≤ 10% (W) | Not Yet Verified |  |  | 4971 | 99.5 | 49.97 | 7.51 | 0.9954 | 3445 | 81.8
PSNYX791 | Peerless Electric Company Ltd. | Peerless | SDLC-L3-24G-48-40K-ACF-MV-D10 | Indoor Luminaires | Troffer | 2x4 Luminaires for Ambient Lighting of Interior Commercial Spaces | Standard | FALSE | [9 empty] | 3/23/2015 | Dimmable | Continuous (Cannot dim down to ≤ 10% (W) | Not Yet Verified |  |  | 4971 | 102.5208 | 48.4877 | 8.25 | 0.9423 | 3949 | 82.8
PEDHQ68H | Peerless Electric Company Ltd. | Peerless | SDLC-L3-24G-48-35K-ACF-347V-D10 | Indoor Luminaires | Troffer | 2x4 Luminaires for Ambient Lighting of Interior Commercial Spaces | Standard | FALSE | [9 empty] | 3/23/2015 | Dimmable | Continuous (Cannot dim down to ≤ 10% (W) | Not Yet Verified |  |  | 5055 | 101.3238 | 49.8895 |  |  | 3445 | 81.8
P5GGTFN6 | Peerless Electric Company Ltd. | Peerless | SDLC-L3-24G-48-40K-ACF-347V-D10 | Indoor Luminaires | Troffer | 2x4 Luminaires for Ambient Lighting of Interior Commercial Spaces | Standard | FALSE | [9 empty] | 3/23/2015 | Dimmable | Continuous (Cannot dim down to ≤ 10% (W) | Not Yet Verified |  |  | 5055 | 104.4 | 48.42 | 14.37 | 0.9426 | 3949 | 82.8
PU5WKUE8 | Peerless Electric Company Ltd. | Peerless | SDLC-L3-24G-48-40K-ACF-MV | Indoor Luminaires | Troffer | 2x4 Luminaires for Ambient Lighting of Interior Commercial Spaces | Standard | FALSE | [9 empty] | 3/23/2015 | Not Dimmable | Not Dimmable | Not Yet Verified |  |  | 4971 | 102.5208 | 48.4877 | 8.25 | 0.9423 | 3949 | 82.8
P14WKCR7 | Peerless Electric Company Ltd. | Peerless | LACH3-24G-40-40K-12-347V | Indoor Luminaires | Troffer | 2x4 Luminaires for Ambient Lighting of Interior Commercial Spaces | Standard | TRUE | 4226 | 112.1 | 37.68 | 11 | 0.9702 | 3951 | 82.72 | 5 | 50000 | 3/9/2015 | Not Dimmable | Not Dimmable | Not Yet Verified |  | 2.1 | 4226 | 112.1 | 37.68 | 11 | 0.9702 | 3951 | 82.72
PGXF28CE | Peerless Electric Company Ltd. | Peerless | LACH3-24G-48-30K-12-MV | Indoor Luminaires | Troffer | 2x4 Luminaires for Ambient Lighting of Interior Commercial Spaces | Standard | FALSE | [9 empty] | 3/9/2015 | Not Dimmable | Not Dimmable | Not Yet Verified |  |  | 5133 | 105.9 | 48.46 | 8.33 | 0.967 | 3039 | 81.74
PK59GPG5 | Peerless Electric Company Ltd. | Peerless | LACH3-24G-48-35K-12-MV | Indoor Luminaires | Troffer | 2x4 Luminaires for Ambient Lighting of Interior Commercial Spaces | Standard | FALSE | [9 empty] | 3/9/2015 | Not Dimmable | Not Dimmable | Not Yet Verified |  |  | 5133 | 107.1 | 47.92 | 8.33 | 0.967 | 3487 | 82.43
P89427EB | Peerless Electric Company Ltd. | Peerless | LACH3-24G-48-40K-12-MV | Indoor Luminaires | Troffer | 2x4 Luminaires for Ambient Lighting of Interior Commercial Spaces | Standard | FALSE | [9 empty] | 3/9/2015 | Not Dimmable | Not Dimmable | Not Yet Verified |  |  | 5133 | 108.3 | 47.4 | 8.33 | 0.967 | 3951 | 82.72
PTER3JBW | Peerless Electric Company Ltd. | Peerless | LACH3-24G-40-30K-12-MV | Indoor Luminaires | Troffer | 2x4 Luminaires for Ambient Lighting of Interior Commercial Spaces | Standard | FALSE | [9 empty] | 3/9/2015 | Not Dimmable | Not Dimmable | Not Yet Verified |  |  | 4314 | 108.9 | 39.63 | 8.33 | 0.967 | 3025 | 82.13
P9PY95HS | Peerless Electric Company Ltd. | Peerless | LACH3-24G-40-35K-12-MV | Indoor Luminaires | Troffer | 2x4 Luminaires for Ambient Lighting of Interior Commercial Spaces | Standard | FALSE | [9 empty] | 3/9/2015 | Not Dimmable | Not Dimmable | Not Yet Verified |  |  | 4314 | 110.1 | 39.19 | 8.33 | 0.967 | 3487 | 82.43
P7N88FRG | Peerless Electric Company Ltd. | Peerless | LACH3-24G-40-40K-12-MV | Indoor Luminaires | Troffer | 2x4 Luminaires for Ambient Lighting of Interior Commercial Spaces | Standard | FALSE | [9 empty] | 3/9/2015 | Not Dimmable | Not Dimmable | Not Yet Verified |  |  | 4314 | 111.3 | 38.75 | 8.33 | 0.967 | 3951 | 82.72
PC3WP49B | Peerless Electric Company Ltd. | Peerless | LACH3-24G-48-30K-12-347V | Indoor Luminaires | Troffer | 2x4 Luminaires for Ambient Lighting of Interior Commercial Spaces | Standard | FALSE | [9 empty] | 3/9/2015 | Not Dimmable | Not Dimmable | Not Yet Verified |  |  | 5121 | 106.6 | 48.02 | 11 | 0.9702 | 3025 | 82.13
PC94JKQA | Peerless Electric Company Ltd. | Peerless | LACH3-24G-48-35K-12-347V | Indoor Luminaires | Troffer | 2x4 Luminaires for Ambient Lighting of Interior Commercial Spaces | Standard | FALSE | [9 empty] | 3/9/2015 | Not Dimmable | Not Dimmable | Not Yet Verified |  |  | 5028 | 107.8 | 46.63 | 11 | 0.9702 | 3487 | 82.43
PKV2PVW8 | Peerless Electric Company Ltd. | Peerless | LACH3-24G-48-40K-12-347V | Indoor Luminaires | Troffer | 2x4 Luminaires for Ambient Lighting of Interior Commercial Spaces | Standard | FALSE | [9 empty] | 3/9/2015 | Not Dimmable | Not Dimmable | Not Yet Verified |  |  | 5028 | 108.5 | 46.34 | 11 | 0.9702 | 3951 | 82.72
P5TV17JC | Peerless Electric Company Ltd. | Peerless | LACH3-24G-40-30K-12-347V | Indoor Luminaires | Troffer | 2x4 Luminaires for Ambient Lighting of Interior Commercial Spaces | Standard | FALSE | [9 empty] | 3/9/2015 | Not Dimmable | Not Dimmable | Not Yet Verified |  |  | 4336 | 109.1 | 39.74 | 11.02 | 0.9727 | 3022 | 82.13
PB1R26PN | Peerless Electric Company Ltd. | Peerless | LACH3-24G-40-35K-12-347V | Indoor Luminaires | Troffer | 2x4 Luminaires for Ambient Lighting of Interior Commercial Spaces | Standard | FALSE | [9 empty] | 3/9/2015 | Not Dimmable | Not Dimmable | Not Yet Verified |  |  | 4226 | 110.9 | 38.12 | 11 | 0.9702 | 3487 | 82.43
PA15DQV2 | Peerless Electric Company Ltd. | Peerless | LACH3-24G-48-30K-12-MV-SD | Indoor Luminaires | Troffer | 2x4 Luminaires for Ambient Lighting of Interior Commercial Spaces | Standard | FALSE | [9 empty] | 3/9/2015 | Dimmable | Stepped | Not Yet Verified |  |  | 5133 | 105.9 | 48.46 | 8.33 | 0.967 | 3039 | 81.74
PCPHR2BR | Peerless Electric Company Ltd. | Peerless | LACH3-24G-48-35K-12-MV-SD | Indoor Luminaires | Troffer | 2x4 Luminaires for Ambient Lighting of Interior Commercial Spaces | Standard | FALSE | [9 empty] | 3/9/2015 | Dimmable | Stepped | Not Yet Verified |  |  | 5133 | 107.1 | 47.92 | 8.33 | 0.967 | 3488 | 82.43
PDRXUFMG | Peerless Electric Company Ltd. | Peerless | LACH3-24G-48-40K-12-MV-SD | Indoor Luminaires | Troffer | 2x4 Luminaires for Ambient Lighting of Interior Commercial Spaces | Standard | FALSE | [9 empty] | 3/9/2015 | Dimmable | Stepped | Not Yet Verified |  |  | 5133 | 108.3 | 47.4 | 8.33 | 0.967 | 3951 | 82.72
PMUR5989 | Peerless Electric Company Ltd. | Peerless | LACH3-24G-40-30K-12-MV-SD | Indoor Luminaires | Troffer | 2x4 Luminaires for Ambient Lighting of Interior Commercial Spaces | Standard | FALSE | [9 empty] | 3/9/2015 | Dimmable | Stepped | Not Yet Verified |  |  | 4314 | 108.9 | 39.63 | 8.33 | 0.967 | 3025 | 82.13
P9DHGRDU | Peerless Electric Company Ltd. | Peerless | LACH3-24G-40-35K-12-MV-SD | Indoor Luminaires | Troffer | 2x4 Luminaires for Ambient Lighting of Interior Commercial Spaces | Standard | FALSE | [9 empty] | 3/9/2015 | Dimmable | Stepped | Not Yet Verified |  |  | 4314 | 110.1 | 39.19 | 8.33 | 0.967 | 3488 | 82.43
PY1X23C9 | Peerless Electric Company Ltd. | Peerless | LACH3-24G-40-40K-12-MV-SD | Indoor Luminaires | Troffer | 2x4 Luminaires for Ambient Lighting of Interior Commercial Spaces | Standard | FALSE | [9 empty] | 3/9/2015 | Dimmable | Stepped | Not Yet Verified |  |  | 4314 | 111.3 | 38.75 | 8.33 | 0.967 | 3951 | 82.72
P24JVTXT | Peerless Electric Company Ltd. | Peerless | LACH3-24G-48-30K-12-347V-SD | Indoor Luminaires | Troffer | 2x4 Luminaires for Ambient Lighting of Interior Commercial Spaces | Standard | FALSE | [9 empty] | 3/9/2015 | Dimmable | Stepped | Not Yet Verified |  |  | 5028 | 106.6 | 47.15 | 11 | 0.9702 | 3025 | 82.13
P9TQH9A8 | Peerless Electric Company Ltd. | Peerless | LACH3-24G-48-35K-12-347V-SD | Indoor Luminaires | Troffer | 2x4 Luminaires for Ambient Lighting of Interior Commercial Spaces | Standard | FALSE | [9 empty] | 3/9/2015 | Dimmable | Stepped | Not Yet Verified |  |  | 5028 | 107.8 | 46.63 | 11 | 0.9702 | 3488 | 82.43
PPZYUB9Q | Peerless Electric Company Ltd. | Peerless | LACH3-24G-48-40K-12-347V-SD | Indoor Luminaires | Troffer | 2x4 Luminaires for Ambient Lighting of Interior Commercial Spaces | Standard | FALSE | [9 empty] | 3/9/2015 | Dimmable | Stepped | Not Yet Verified |  |  | 5028 | 109 | 46.12 | 11 | 0.9702 | 3951 | 82.72
PVSG9MA4 | Peerless Electric Company Ltd. | Peerless | LACH3-24G-40-30K-12-347V-SD | Indoor Luminaires | Troffer | 2x4 Luminaires for Ambient Lighting of Interior Commercial Spaces | Standard | FALSE | [9 empty] | 3/9/2015 | Dimmable | Stepped | Not Yet Verified |  |  | 4226 | 109.6 | 38.54 | 11 | 0.9702 | 3025 | 82.13
PY7AYD5U | Peerless Electric Company Ltd. | Peerless | LACH3-24G-40-35K-12-347V-SD | Indoor Luminaires | Troffer | 2x4 Luminaires for Ambient Lighting of Interior Commercial Spaces | Standard | FALSE | [9 empty] | 3/9/2015 | Dimmable | Stepped | Not Yet Verified |  |  | 4226 | 110.9 | 38.12 | 11 | 0.9702 | 3488 | 82.43
P3JC5G8M | Peerless Electric Company Ltd. | Peerless | LACH3-24G-40-40K-12-347V-SD | Indoor Luminaires | Troffer | 2x4 Luminaires for Ambient Lighting of Interior Commercial Spaces | Standard | FALSE | [9 empty] | 3/9/2015 | Dimmable | Stepped | Not Yet Verified |  |  | 4226 | 112.1 | 37.68 | 11 | 0.9702 | 3951 | 82.72
PTMQZY5X | Peerless Electric Company Ltd. | Peerless | LACH3-24G-48-30K-12-MV-D10 | Indoor Luminaires | Troffer | 2x4 Luminaires for Ambient Lighting of Interior Commercial Spaces | Standard | FALSE | [9 empty] | 3/9/2015 | Dimmable | Continuous (Cannot dim down to ≤ 10% (W) | Not Yet Verified |  |  | 5133 | 105.9 | 48.46 | 8.33 | 0.967 | 3039 | 81.74
PV33ZZT2 | Peerless Electric Company Ltd. | Peerless | LACH3-24G-48-35K-12-MV-D10 | Indoor Luminaires | Troffer | 2x4 Luminaires for Ambient Lighting of Interior Commercial Spaces | Standard | FALSE | [9 empty] | 3/9/2015 | Dimmable | Continuous (Cannot dim down to ≤ 10% (W) | Not Yet Verified |  |  | 5133 | 107.1 | 47.92 | 8.33 | 0.967 | 3488 | 82.43
P262YMY3 | Peerless Electric Company Ltd. | Peerless | LACH3-24G-48-40K-12-MV-D10 | Indoor Luminaires | Troffer | 2x4 Luminaires for Ambient Lighting of Interior Commercial Spaces | Standard | FALSE | [9 empty] | 3/9/2015 | Dimmable | Continuous (Cannot dim down to ≤ 10% (W) | Not Yet Verified |  |  | 5133 | 108.3 | 47.4 | 8.33 | 0.967 | 3951 | 82.72
P4VTDBEG | Peerless Electric Company Ltd. | Peerless | LACH3-24G-40-30K-12-MV-D10 | Indoor Luminaires | Troffer | 2x4 Luminaires for Ambient Lighting of Interior Commercial Spaces | Standard | FALSE | [9 empty] | 3/9/2015 | Dimmable | Continuous (Cannot dim down to ≤ 10% (W) | Not Yet Verified |  |  | 4314 | 108.9 | 39.63 | 8.33 | 0.967 | 3025 | 82.13
PC9J3BPB | Peerless Electric Company Ltd. | Peerless | LACH3-24G-40-35K-12-MV-D10 | Indoor Luminaires | Troffer | 2x4 Luminaires for Ambient Lighting of Interior Commercial Spaces | Standard | FALSE | [9 empty] | 3/9/2015 | Dimmable | Continuous (Cannot dim down to ≤ 10% (W) | Not Yet Verified |  |  | 4314 | 110.1 | 39.19 | 8.33 | 0.967 | 3488 | 82.43
P8J1KS9H | Peerless Electric Company Ltd. | Peerless | LACH3-24G-40-40K-12-MV-D10 | Indoor Luminaires | Troffer | 2x4 Luminaires for Ambient Lighting of Interior Commercial Spaces | Standard | FALSE | [9 empty] | 3/9/2015 | Dimmable | Continuous (Cannot dim down to ≤ 10% (W) | Not Yet Verified |  |  | 4314 | 111.3 | 38.75 | 8.33 | 0.967 | 3951 | 82.72
P7UBW8WP | Peerless Electric Company Ltd. | Peerless | LACH3-24G-48-30K-12-347V-D10 | Indoor Luminaires | Troffer | 2x4 Luminaires for Ambient Lighting of Interior Commercial Spaces | Standard | FALSE | [9 empty] | 3/9/2015 | Dimmable | Continuous (Cannot dim down to ≤ 10% (W) | Not Yet Verified |  |  | 5028 | 106.6 | 47.15 | 11 | 0.9702 | 3025 | 82.13
PA4QHZ91 | Peerless Electric Company Ltd. | Peerless | LACH3-24G-48-35K-12-347V-D10 | Indoor Luminaires | Troffer | 2x4 Luminaires for Ambient Lighting of Interior Commercial Spaces | Standard | FALSE | [9 empty] | 3/9/2015 | Dimmable | Continuous (Cannot dim down to ≤ 10% (W) | Not Yet Verified |  |  | 5028 | 107.8 | 46.63 | 11 | 0.9702 | 3488 | 82.43
PFB7JMXH | Peerless Electric Company Ltd. | Peerless | LACH3-24G-48-40K-12-347V-D10 | Indoor Luminaires | Troffer | 2x4 Luminaires for Ambient Lighting of Interior Commercial Spaces | Standard | FALSE | [9 empty] | 3/9/2015 | Dimmable | Continuous (Cannot dim down to ≤ 10% (W) | Not Yet Verified |  |  | 5028 | 109 | 46.12 | 11 | 0.9702 | 3951 | 82.72
P6YCG4EZ | Peerless Electric Company Ltd. | Peerless | LACH3-24G-40-30K-12-347V-D10 | Indoor Luminaires | Troffer | 2x4 Luminaires for Ambient Lighting of Interior Commercial Spaces | Standard | FALSE | [9 empty] | 3/9/2015 | Dimmable | Continuous (Cannot dim down to ≤ 10% (W) | Not Yet Verified |  |  | 4226 | 109.6 | 38.54 | 11 | 0.9702 | 3025 | 82.13
PEBRUDTF | Peerless Electric Company Ltd. | Peerless | LACH3-24G-40-35K-12-347V-D10 | Indoor Luminaires | Troffer | 2x4 Luminaires for Ambient Lighting of Interior Commercial Spaces | Standard | FALSE | [9 empty] | 3/9/2015 | Dimmable | Continuous (Cannot dim down to ≤ 10% (W) | Not Yet Verified |  |  | 4226 | 110.9 | 38.12 | 11 | 0.9702 | 3488 | 82.43
P34C733N | Peerless Electric Company Ltd. | Peerless | LACH3-24G-40-40K-12-347V-D10 | Indoor Luminaires | Troffer | 2x4 Luminaires for Ambient Lighting of Interior Commercial Spaces | Standard | FALSE | [9 empty] | 3/9/2015 | Dimmable | Continuous (Cannot dim down to ≤ 10% (W) | Not Yet Verified |  |  | 4226 | 112.1 | 37.68 | 11 | 0.9702 | 3951 | 82.72
PK5HJYDS | Peerless Electric Company Ltd. | Peerless | LACH3-24G-48-30K-12-MV-D1 | Indoor Luminaires | Troffer | 2x4 Luminaires for Ambient Lighting of Interior Commercial Spaces | Standard | FALSE | [9 empty] | 3/9/2015 | Dimmable | Continuous (Can dim down to ≤ 10% (W)) | Not Yet Verified |  |  | 5133 | 105.9 | 48.46 | 8.33 | 0.967 | 3039 | 81.74
P8DCD6RS | Peerless Electric Company Ltd. | Peerless | LACH3-24G-48-35K-12-MV-D1 | Indoor Luminaires | Troffer | 2x4 Luminaires for Ambient Lighting of Interior Commercial Spaces | Standard | FALSE | [9 empty] | 3/9/2015 | Dimmable | Continuous (Can dim down to ≤ 10% (W)) | Not Yet Verified |  |  | 5133 | 107.1 | 47.92 | 8.33 | 0.967 | 3488 | 82.43
PSCAVSRT | Peerless Electric Company Ltd. | Peerless | LACH3-24G-48-40K-12-MV-D1 | Indoor Luminaires | Troffer | 2x4 Luminaires for Ambient Lighting of Interior Commercial Spaces | Standard | FALSE | [9 empty] | 3/9/2015 | Dimmable | Continuous (Can dim down to ≤ 10% (W)) | Not Yet Verified |  |  | 5133 | 108.3 | 47.4 | 8.33 | 0.967 | 3951 | 82.72
P82Q1QSP | Peerless Electric Company Ltd. | Peerless | LACH3-24G-40-30K-12-MV-D1 | Indoor Luminaires | Troffer | 2x4 Luminaires for Ambient Lighting of Interior Commercial Spaces | Standard | FALSE | [9 empty] | 3/9/2015 | Dimmable | Continuous (Can dim down to ≤ 10% (W)) | Not Yet Verified |  |  | 4314 | 108.9 | 39.63 | 8.33 | 0.967 | 3025 | 82.13
PFUH2PCD | Peerless Electric Company Ltd. | Peerless | LACH3-24G-40-35K-12-MV-D1 | Indoor Luminaires | Troffer | 2x4 Luminaires for Ambient Lighting of Interior Commercial Spaces | Standard | FALSE | [9 empty] | 3/9/2015 | Dimmable | Continuous (Can dim down to ≤ 10% (W)) | Not Yet Verified |  |  | 4314 | 110.1 | 39.19 | 8.33 | 0.967 | 3488 | 82.43
PXD4HC8M | Peerless Electric Company Ltd. | Peerless | LACH3-24G-40-40K-12-MV-D1 | Indoor Luminaires | Troffer | 2x4 Luminaires for Ambient Lighting of Interior Commercial Spaces | Standard | FALSE | [9 empty] | 3/9/2015 | Dimmable | Continuous (Can dim down to ≤ 10% (W)) | Not Yet Verified |  |  | 4314 | 111.3 | 38.75 | 8.33 | 0.967 | 3951 | 82.72
PWQGT2JF | Peerless Electric Company Ltd. | Peerless | LACH3-24G-48-30K-12-347V-D1 | Indoor Luminaires | Troffer | 2x4 Luminaires for Ambient Lighting of Interior Commercial Spaces | Standard | FALSE | [9 empty] | 3/9/2015 | Dimmable | Continuous (Can dim down to ≤ 10% (W)) | Not Yet Verified |  |  | 5028 | 106.6 | 47.15 | 11 | 0.9702 | 3025 | 82.13
PQYSUAF5 | Peerless Electric Company Ltd. | Peerless | LACH3-24G-48-35K-12-347V-D1 | Indoor Luminaires | Troffer | 2x4 Luminaires for Ambient Lighting of Interior Commercial Spaces | Standard | FALSE | [9 empty] | 3/9/2015 | Dimmable | Continuous (Can dim down to ≤ 10% (W)) | Not Yet Verified |  |  | 5028 | 107.8 | 46.63 | 11 | 0.9702 | 3488 | 82.43
PPFDJXKX | Peerless Electric Company Ltd. | Peerless | LACH3-24G-48-40K-12-347V-D1 | Indoor Luminaires | Troffer | 2x4 Luminaires for Ambient Lighting of Interior Commercial Spaces | Standard | FALSE | [9 empty] | 3/9/2015 | Dimmable | Continuous (Can dim down to ≤ 10% (W)) | Not Yet Verified |  |  | 5028 | 109 | 46.12 | 11 | 0.9702 | 3951 | 82.72
P5M8XY38 | Peerless Electric Company Ltd. | Peerless | LACH3-24G-40-30K-12-347V-D1 | Indoor Luminaires | Troffer | 2x4 Luminaires for Ambient Lighting of Interior Commercial Spaces | Standard | FALSE | [9 empty] | 3/9/2015 | Dimmable | Continuous (Can dim down to ≤ 10% (W)) | Not Yet Verified |  |  | 4226 | 109.6 | 38.54 | 11 | 0.9702 | 3025 | 82.13
PYSQCV8E | Peerless Electric Company Ltd. | Peerless | LACH3-24G-40-35K-12-347V-D1 | Indoor Luminaires | Troffer | 2x4 Luminaires for Ambient Lighting of Interior Commercial Spaces | Standard | FALSE | [9 empty] | 3/9/2015 | Dimmable | Continuous (Can dim down to ≤ 10% (W)) | Not Yet Verified |  |  | 4226 | 110.9 | 38.12 | 11 | 0.9702 | 3488 | 82.43
PB85MSP6 | Peerless Electric Company Ltd. | Peerless | LACH3-24G-40-40K-12-347V-D1 | Indoor Luminaires | Troffer | 2x4 Luminaires for Ambient Lighting of Interior Commercial Spaces | Standard | FALSE | [9 empty] | 3/9/2015 | Dimmable | Continuous (Can dim down to ≤ 10% (W)) | Not Yet Verified |  |  | 4226 | 112.1 | 37.68 | 11 | 0.9702 | 3951 | 82.72
P0000134W | Philips Day-Brite | Philips Day-Brite | 2CLG41L835-4-D-UNV-XXXX | Indoor Luminaires | Troffer | 2x4 Luminaires for Ambient Lighting of Interior Commercial Spaces | Standard | TRUE | 4352 | 108 | 40.34 | 19.8 | 0.919 | 3512 | 82.7 | 5 | 50000 | 10/15/2013 | Not Yet Verified | Not Yet Verified | Not Yet Verified |  | 2.1 | 4100 |  |  |  |  | 3500 | 80
P00001358 | Philips Day-Brite | Philips Day-Brite | SPS24G[RA,FS,FA]KA33A40ULAG | Indoor Luminaires | Troffer | 2x4 Luminaires for Ambient Lighting of Interior Commercial Spaces | Standard | TRUE | 3501 | 114 | 30.58 | 21.7 | 0.885 | 4076 | 84 | 5 | 50000 | 11/12/2013 | Not Yet Verified | Not Yet Verified | Not Yet Verified |  | 2.1 | 3300 | 98 | 31 |  |  | 4000
P00001359 | Philips Day-Brite | Philips Day-Brite | SPS24G[RA,FS,FA]KA37A40ULAG | Indoor Luminaires | Troffer | 2x4 Luminaires for Ambient Lighting of Interior Commercial Spaces | Standard | FALSE | [9 empty] | 11/12/2013 | Not Yet Verified | Not Yet Verified | Not Yet Verified |  |  | 3700 | 98 | 36 |  |  | 4000
P0000135A | Philips Day-Brite | Philips Day-Brite | SPS24G[RA,FS,FA]KA43A40ULAG | Indoor Luminaires | Troffer | 2x4 Luminaires for Ambient Lighting of Interior Commercial Spaces | Standard | FALSE | [9 empty] | 11/12/2013 | Not Yet Verified | Not Yet Verified | Not Yet Verified |  |  | 4300 | 98 | 43 |  |  | 4000
P0000135B | Philips Day-Brite | Philips Day-Brite | SPS24G[RA,FS,FA]KA52A40ULAG | Indoor Luminaires | Troffer | 2x4 Luminaires for Ambient Lighting of Interior Commercial Spaces | Standard | FALSE | [9 empty] | 11/12/2013 | Not Yet Verified | Not Yet Verified | Not Yet Verified |  |  | 5200 | 98 | 53 |  |  | 4000
P0000135C | Philips Day-Brite | Philips Day-Brite | SPS24G[RA,FS,FA]KA33A40UDZT | Indoor Luminaires | Troffer | 2x4 Luminaires for Ambient Lighting of Interior Commercial Spaces | Standard | FALSE | [9 empty] | 11/12/2013 | Not Yet Verified | Not Yet Verified | Not Yet Verified |  |  | 3300 | 98 | 31 |  |  | 4000
P0000135D | Philips Day-Brite | Philips Day-Brite | SPS24G[RA,FS,FA]KA37A40UDZT | Indoor Luminaires | Troffer | 2x4 Luminaires for Ambient Lighting of Interior Commercial Spaces | Standard | FALSE | [9 empty] | 11/12/2013 | Not Yet Verified | Not Yet Verified | Not Yet Verified |  |  | 3700 | 98 | 36 |  |  | 4000
P0000135E | Philips Day-Brite | Philips Day-Brite | SPS24G[RA,FS,FA]KA43A40UDZT | Indoor Luminaires | Troffer | 2x4 Luminaires for Ambient Lighting of Interior Commercial Spaces | Standard | FALSE | [9 empty] | 11/12/2013 | Not Yet Verified | Not Yet Verified | Not Yet Verified |  |  | 4300 | 98 | 43 |  |  | 4000
P0000135F | Philips Day-Brite | Philips Day-Brite | SPS24G[RA,FS,FA]KA52A40UDZT | Indoor Luminaires | Troffer | 2x4 Luminaires for Ambient Lighting of Interior Commercial Spaces | Standard | FALSE | [9 empty] | 11/12/2013 | Not Yet Verified | Not Yet Verified | Not Yet Verified |  |  | 5200 | 98 | 53 |  |  | 4000
P0000135Y | Philips Day-Brite | Philips Day-Brite | SPS24G[RA,FS,FA]VA37A40ULAG | Indoor Luminaires | Troffer | 2x4 Luminaires for Ambient Lighting of Interior Commercial Spaces | Standard | FALSE | [9 empty] | 2/11/2014 | Not Yet Verified | Not Yet Verified | Not Yet Verified |  |  | 3300 | 84.9 | 38.5 |  |  | 4000
P0000135G | Philips Day-Brite | Philips Day-Brite | HLS24GLR41L35ULAG | Indoor Luminaires | Troffer | 2x4 Luminaires for Ambient Lighting of Interior Commercial Spaces | Standard | TRUE | 4225.31 | 100.13 | 42.2 | 20 | 0.92 | 3439 | 83.2573 | 5 | 50000 | 12/3/2013 | Not Yet Verified | Not Yet Verified | Not Yet Verified |  | 2.1 | 4118 | 88.4 | 46.6 | 20 | 0.9 | 3500 | 83.8
P0000135H | Philips Day-Brite | Philips Day-Brite | HLS24GLR41L35UXZT | Indoor Luminaires | Troffer | 2x4 Luminaires for Ambient Lighting of Interior Commercial Spaces | Standard | FALSE | [9 empty] | 12/3/2013 | Not Yet Verified | Not Yet Verified | Not Yet Verified |  |  | 4140 | 95.1 | 43.5 | 20 | 0.9 | 3500 | 83.8
P0000135I | Philips Day-Brite | Philips Day-Brite | HLS24GLR41L40ULAG | Indoor Luminaires | Troffer | 2x4 Luminaires for Ambient Lighting of Interior Commercial Spaces | Standard | FALSE | [9 empty] | 12/3/2013 | Not Yet Verified | Not Yet Verified | Not Yet Verified |  |  | 4909 | 87 | 45 | 20 | 0.9 | 4000 | 88.9
P0000135J | Philips Day-Brite | Philips Day-Brite | HLS24GLR41L40UXZT | Indoor Luminaires | Troffer | 2x4 Luminaires for Ambient Lighting of Interior Commercial Spaces | Standard | FALSE | [9 empty] | 12/3/2013 | Not Yet Verified | Not Yet Verified | Not Yet Verified |  |  | 4162 | 95.5 | 43.5 | 20 | 0.9 | 4000 | 88.9
P000013AK | Philips Day-Brite | Day-Brite | 2AVEG38L835-4-ACR-UNV-XXXX | Indoor Luminaires | Troffer | 2x4 Luminaires for Ambient Lighting of Interior Commercial Spaces | Standard | TRUE | 3643.6 | 97.42 | 37.4 | 19.7 | 0.907 | 3396 | 83.23 | 5 | 50000 | 3/31/2014 | Not Yet Verified | Not Yet Verified | Not Yet Verified |  | 2.1 | 3842 | 95 | 39.5 |  |  | 3500 | 80
P000013AL | Philips Day-Brite | Day-Brite | 2AVEG43L835-4-ACR-UNV-XXXX | Indoor Luminaires | Troffer | 2x4 Luminaires for Ambient Lighting of Interior Commercial Spaces | Standard | FALSE | [9 empty] | 3/31/2014 | Not Yet Verified | Not Yet Verified | Not Yet Verified |  |  | 4207 | 108 | 38.4 |  |  | 3500 | 80
P000013AM | Philips Day-Brite | Day-Brite | 2AVEG49L835-4-ACR-UNV-XXXX | Indoor Luminaires | Troffer | 2x4 Luminaires for Ambient Lighting of Interior Commercial Spaces | Standard | FALSE | [9 empty] | 3/31/2014 | Not Yet Verified | Not Yet Verified | Not Yet Verified |  |  | 4757 | 108 | 43.2 |  |  | 3500 | 80
P000013AO | Philips Day-Brite | Day-Brite | 2AVEG38L840-4-ACR-UNV-XXXX | Indoor Luminaires | Troffer | 2x4 Luminaires for Ambient Lighting of Interior Commercial Spaces | Standard | FALSE | [9 empty] | 3/31/2014 | Not Yet Verified | Not Yet Verified | Not Yet Verified |  |  | 3920 | 97 | 40.3 |  |  | 4000 | 80
P000013AP | Philips Day-Brite | Day-Brite | 2AVEG43L840-4-ACR-UNV-XXXX | Indoor Luminaires | Troffer | 2x4 Luminaires for Ambient Lighting of Interior Commercial Spaces | Standard | FALSE | [9 empty] | 3/31/2014 | Not Yet Verified | Not Yet Verified | Not Yet Verified |  |  | 4293 | 110 | 39.2 |  |  | 4000 | 80
P000013AQ | Philips Day-Brite | Day-Brite | 2AVEG49L840-4-ACR-UNV-XXXX | Indoor Luminaires | Troffer | 2x4 Luminaires for Ambient Lighting of Interior Commercial Spaces | Standard | FALSE | [9 empty] | 3/31/2014 | Not Yet Verified | Not Yet Verified | Not Yet Verified |  |  | 4854 | 110 | 44.1 |  |  | 4000 | 80
P000014YT | Philips Day-Brite | Philips Day-Brite | 2DLG43L835-4-D-UNV | Indoor Luminaires | Troffer | 2x4 Luminaires for Ambient Lighting of Interior Commercial Spaces | Standard | TRUE | 4059.18 | 98.76 | 41.1 | 18.8 | 0.909 | 3341 | 82.77 | 5 | 60000 | 4/21/2014 | Dimmable | Continuous (Cannot dim down to ≤ 10% (W) | Not Yet Verified |  | 2.1 | 4059 | 99 | 41 |  | 0.92 | 3500 | 80
P121CMSY | Philips Day-Brite | Philips Day-Brite | 2SDL43L840-4-D-UNV-SWZG2 | Indoor Luminaires | Troffer | 2x4 Luminaires for Ambient Lighting of Interior Commercial Spaces | Standard | TRUE | 4359.8 | 106.3 | 39.8 | 14.12 | 0.9576 | 3921 | 83.54 | 5 | 50000 | 5/27/2016 | Dimmable | Continuous (Cannot dim down to ≤ 10% (W) | Yes |  | 3.1 | 4359.8 | 106.3 | 41 | 20 | 0.9 | 4000 | 80
P000014YV | Philips Day-Brite | Philips Day-Brite | 2DLG49L835-4-D-UNV | Indoor Luminaires | Troffer | 2x4 Luminaires for Ambient Lighting of Interior Commercial Spaces | Standard | FALSE | [9 empty] | 4/21/2014 | Dimmable | Continuous (Cannot dim down to ≤ 10% (W) | Not Yet Verified |  |  | 4673 | 97 | 48 | 14 | 0.95 | 3500 | 80
P000014YY | Philips Day-Brite | Philips Day-Brite | 2DLG43L840-4-D-UNV | Indoor Luminaires | Troffer | 2x4 Luminaires for Ambient Lighting of Interior Commercial Spaces | Standard | FALSE | [9 empty] | 4/21/2014 | Dimmable | Continuous (Cannot dim down to ≤ 10% (W) | Not Yet Verified |  |  | 4287 | 105 | 41 | 16 | 0.92 | 4000 | 80
P000014YZ | Philips Day-Brite | Philips Day-Brite | 2DLG49L840-4-D-UNV | Indoor Luminaires | Troffer | 2x4 Luminaires for Ambient Lighting of Interior Commercial Spaces | Standard | FALSE | [9 empty] | 4/21/2014 | Dimmable | Continuous (Cannot dim down to ≤ 10% (W) | Not Yet Verified |  |  | 4930 | 103 | 48 | 14 | 0.95 | 4000 | 80
P000014Z2 | Philips Day-Brite | Philips Day-Brite | 2DLG43L835-4-D-347 | Indoor Luminaires | Troffer | 2x4 Luminaires for Ambient Lighting of Interior Commercial Spaces | Standard | FALSE | [9 empty] | 4/21/2014 | Dimmable | Continuous (Cannot dim down to ≤ 10% (W) | Not Yet Verified |  |  | 4059 | 94 | 43 | 19 | 0.96 | 3500 | 80
P000014Z3 | Philips Day-Brite | Philips Day-Brite | 2DLG49L835-4-D-347 | Indoor Luminaires | Troffer | 2x4 Luminaires for Ambient Lighting of Interior Commercial Spaces | Standard | FALSE | [9 empty] | 4/21/2014 | Dimmable | Continuous (Cannot dim down to ≤ 10% (W) | Not Yet Verified |  |  | 4673 | 93 | 50 | 17 | 0.99 | 3500 | 80
P000014Z5 | Philips Day-Brite | Philips Day-Brite | 2DLG43L840-4-D-347 | Indoor Luminaires | Troffer | 2x4 Luminaires for Ambient Lighting of Interior Commercial Spaces | Standard | FALSE | [9 empty] | 4/21/2014 | Dimmable | Continuous (Cannot dim down to ≤ 10% (W) | Not Yet Verified |  |  | 4287 | 100 | 43 | 19 | 0.96 | 4000 | 80
P000014Z6 | Philips Day-Brite | Philips Day-Brite | 2DLG49L840-4-D-347 | Indoor Luminaires | Troffer | 2x4 Luminaires for Ambient Lighting of Interior Commercial Spaces | Standard | FALSE | [9 empty] | 4/21/2014 | Dimmable | Continuous (Cannot dim down to ≤ 10% (W) | Not Yet Verified |  |  | 4930 | 99 | 50 | 17 | 0.99 | 4000 | 80
P000014Z9 | Philips Day-Brite | Philips Day-Brite | 2SDL43L835-4-D-UNV-XXXX | Indoor Luminaires | Troffer | 2x4 Luminaires for Ambient Lighting of Interior Commercial Spaces | Standard | FALSE | [9 empty] | 4/21/2014 | Dimmable | Continuous (Cannot dim down to ≤ 10% (W) | Not Yet Verified |  |  | 4059 | 99 | 41 | 16 | 0.92 | 3500 | 80
P000014ZA | Philips Day-Brite | Philips Day-Brite | 2SDL49L835-4-D-UNV-XXXX | Indoor Luminaires | Troffer | 2x4 Luminaires for Ambient Lighting of Interior Commercial Spaces | Standard | FALSE | [9 empty] | 4/21/2014 | Dimmable | Continuous (Cannot dim down to ≤ 10% (W) | Not Yet Verified |  |  | 4673 | 97 | 48 | 14 | 0.95 | 3500 | 80
P000014ZD | Philips Day-Brite | Philips Day-Brite | 2SDL43L840-4-D-UNV-XXXX | Indoor Luminaires | Troffer | 2x4 Luminaires for Ambient Lighting of Interior Commercial Spaces | Standard | FALSE | [9 empty] | 4/21/2014 | Dimmable | Continuous (Cannot dim down to ≤ 10% (W) | Not Yet Verified |  |  | 4287 | 105 | 41 | 16 | 0.92 | 4000 | 80
P000014ZE | Philips Day-Brite | Philips Day-Brite | 2SDL49L840-4-D-UNV-XXXX | Indoor Luminaires | Troffer | 2x4 Luminaires for Ambient Lighting of Interior Commercial Spaces | Standard | FALSE | [9 empty] | 4/21/2014 | Dimmable | Continuous (Cannot dim down to ≤ 10% (W) | Not Yet Verified |  |  | 4930 | 103 | 48 | 14 | 0.95 | 4000 | 80
P000014ZH | Philips Day-Brite | Philips Day-Brite | 2SDL43L835-4-D-347-XXXX | Indoor Luminaires | Troffer | 2x4 Luminaires for Ambient Lighting of Interior Commercial Spaces | Standard | FALSE | [9 empty] | 4/21/2014 | Not Dimmable | Not Dimmable | Not Yet Verified |  |  | 4059 | 94 | 43 | 19 | 0.96 | 3500 | 80
P000014ZI | Philips Day-Brite | Philips Day-Brite | 2SDL49L835-4-D-347-XXXX | Indoor Luminaires | Troffer | 2x4 Luminaires for Ambient Lighting of Interior Commercial Spaces | Standard | FALSE | [9 empty] | 4/21/2014 | Not Dimmable | Not Dimmable | Not Yet Verified |  |  | 4673 | 93 | 50 | 17 | 0.99 | 3500 | 80
P000014ZL | Philips Day-Brite | Philips Day-Brite | 2SDL43L840-4-D-347-XXXX | Indoor Luminaires | Troffer | 2x4 Luminaires for Ambient Lighting of Interior Commercial Spaces | Standard | FALSE | [9 empty] | 4/21/2014 | Not Dimmable | Not Dimmable | Not Yet Verified |  |  | 4287 | 100 | 43 | 19 | 0.96 | 4000 | 80
P000014ZM | Philips Day-Brite | Philips Day-Brite | 2SDL49L840-4-D-347-XXXX | Indoor Luminaires | Troffer | 2x4 Luminaires for Ambient Lighting of Interior Commercial Spaces | Standard | FALSE | [9 empty] | 4/21/2014 | Not Dimmable | Not Dimmable | Not Yet Verified |  |  | 4930 | 99 | 50 | 17 | 0.99 | 4000 | 80
P000014Q3 | Philips Day-Brite | Philips Day-Brite | 2ATNG38L840-4-D-UNV-XXXX | Indoor Luminaires | Troffer | 2x4 Luminaires for Ambient Lighting of Interior Commercial Spaces | Standard | FALSE | [9 empty] | 12/17/2012 | Dimmable | Continuous (Cannot dim down to ≤ 10% (W) | Not Yet Verified |  |  | 3870 | 101.8 | 38 | 20 | 0.9 | 4000 | 80
P000014Q4 | Philips Day-Brite | Philips Day-Brite | 2ATNG44L840-4-D-UNV-XXXX | Indoor Luminaires | Troffer | 2x4 Luminaires for Ambient Lighting of Interior Commercial Spaces | Standard | FALSE | [9 empty] | 12/17/2012 | Dimmable | Continuous (Cannot dim down to ≤ 10% (W) | Not Yet Verified |  |  | 4421 | 99.8 | 44.3 | 20 | 0.9 | 4000 | 80
P000014Q8 | Philips Day-Brite | Philips Day-Brite | 2ATNG44L835-4-D-UNV-XXXX | Indoor Luminaires | Troffer | 2x4 Luminaires for Ambient Lighting of Interior Commercial Spaces | Standard | FALSE | [9 empty] | 12/17/2012 | Dimmable | Continuous (Cannot dim down to ≤ 10% (W) | Not Yet Verified |  |  | 4333 | 97 | 44.7 | 20 | 0.9 | 3500 | 80
P000014QF | Philips Day-Brite | Philips Day-Brite | 2DLG43L850-4-D-UNV | Indoor Luminaires | Troffer | 2x4 Luminaires for Ambient Lighting of Interior Commercial Spaces | Standard | FALSE | [9 empty] | 8/6/2013 | Dimmable | Continuous (Cannot dim down to ≤ 10% (W) | Not Yet Verified |  |  | 4270 | 97.5 | 43.8 | 20 | 0.9 | 5000 | 80
P000014QG | Philips Day-Brite | Philips Day-Brite | 2DLG49L850-4-D-UNV | Indoor Luminaires | Troffer | 2x4 Luminaires for Ambient Lighting of Interior Commercial Spaces | Standard | FALSE | [9 empty] | 8/6/2013 | Dimmable | Continuous (Cannot dim down to ≤ 10% (W) | Not Yet Verified |  |  | 4920 | 94.6 | 52 | 20 | 0.9 | 5000 | 80
P000014QJ | Philips Day-Brite | Philips Day-Brite | 2ATNG38L850-4-D-UNV-XXXX | Indoor Luminaires | Troffer | 2x4 Luminaires for Ambient Lighting of Interior Commercial Spaces | Standard | FALSE | [9 empty] | 8/6/2013 | Dimmable | Continuous (Cannot dim down to ≤ 10% (W) | Not Yet Verified |  |  | 3959 | 102.5 | 38.6 | 20 | 0.9 | 5000 | 80
P000014QK | Philips Day-Brite | Philips Day-Brite | 2ATNG44L850-4-D-UNV-XXXX | Indoor Luminaires | Troffer | 2x4 Luminaires for Ambient Lighting of Interior Commercial Spaces | Standard | FALSE | [9 empty] | 8/6/2013 | Dimmable | Continuous (Cannot dim down to ≤ 10% (W) | Not Yet Verified |  |  | 4523 | 100.5 | 45 | 20 | 0.9 | 5000 | 80
P000015QD | Philips Day-Brite | Philips Day-Brite | HLS24GLR30L30ULAG-x | Indoor Luminaires | Troffer | 2x4 Luminaires for Ambient Lighting of Interior Commercial Spaces | Standard | TRUE | 3078.4 | 89.75 | 34.3 | 19.6 | 0.899 | 3029 | 81.57 | 5 | 50000 | 7/23/2014 | Not Dimmable | Not Dimmable | Not Yet Verified |  | 2.1 | 2844 | 92.29 | 30.8 | 20 | 0.9 | 3000 | 80
P000015QE | Philips Day-Brite | Philips Day-Brite | HLS24GLR41L30ULAG-x | Indoor Luminaires | Troffer | 2x4 Luminaires for Ambient Lighting of Interior Commercial Spaces | Standard | TRUE | 3867.47 | 84.46 | 45.8 | 19.6 | 0.899 | 3026 | 81.57 | 5 | 50000 | 7/23/2014 | Not Dimmable | Not Dimmable | Not Yet Verified |  | 2.1 | 3928 | 85.38 | 46 | 17 | 0.94 | 3000 | 80
P000015QF | Philips Day-Brite | Philips Day-Brite | HLS24GLR30L40ULAG-x | Indoor Luminaires | Troffer | 2x4 Luminaires for Ambient Lighting of Interior Commercial Spaces | Standard | TRUE | 3332.13 | 98 | 34 | 19.6 | 0.899 | 3917 | 82.65 | 5 | 50000 | 7/23/2014 | Not Dimmable | Not Dimmable | Not Yet Verified |  | 2.1 | 2961 | 96.1 | 30.8 | 20 | 0.9 | 4000 | 80
P000015QG | Philips Day-Brite | Philips Day-Brite | HLS24GLR37L30ULAG-x | Indoor Luminaires | Troffer | 2x4 Luminaires for Ambient Lighting of Interior Commercial Spaces | Standard | FALSE | [9 empty] | 7/23/2014 | Not Dimmable | Not Dimmable | Not Yet Verified |  |  | 3520 | 87.97 | 40 | 18 | 0.93 | 3000 | 80
P000015QH | Philips Day-Brite | Philips Day-Brite | HLS24GLR30L35ULAG-x | Indoor Luminaires | Troffer | 2x4 Luminaires for Ambient Lighting of Interior Commercial Spaces | Standard | FALSE | [9 empty] | 7/23/2014 | Not Dimmable | Not Dimmable | Not Yet Verified |  |  | 2902 | 94.18 | 30.8 | 20 | 0.9 | 3500 | 80
P000015QI | Philips Day-Brite | Philips Day-Brite | HLS24GLR37L35ULAG-x | Indoor Luminaires | Troffer | 2x4 Luminaires for Ambient Lighting of Interior Commercial Spaces | Standard | FALSE | [9 empty] | 7/23/2014 | Not Dimmable | Not Dimmable | Not Yet Verified |  |  | 3592 | 89.77 | 40 | 18 | 0.93 | 3500 | 80
P000015QJ | Philips Day-Brite | Philips Day-Brite | HLS24GLR41L35ULAG-x | Indoor Luminaires | Troffer | 2x4 Luminaires for Ambient Lighting of Interior Commercial Spaces | Standard | FALSE | [9 empty] | 7/23/2014 | Not Dimmable | Not Dimmable | Not Yet Verified |  |  | 4008 | 87.12 | 46 | 17 | 0.94 | 3500 | 80
P000015QK | Philips Day-Brite | Philips Day-Brite | HLS24GLR37L40ULAG-x | Indoor Luminaires | Troffer | 2x4 Luminaires for Ambient Lighting of Interior Commercial Spaces | Standard | FALSE | [9 empty] | 7/23/2014 | Not Dimmable | Not Dimmable | Not Yet Verified |  |  | 3665 | 91.6 | 40 | 18 | 0.93 | 4000 | 80
P000015QL | Philips Day-Brite | Philips Day-Brite | HLS24GLR41L40ULAG-x | Indoor Luminaires | Troffer | 2x4 Luminaires for Ambient Lighting of Interior Commercial Spaces | Standard | FALSE | [9 empty] | 7/23/2014 | Not Dimmable | Not Dimmable | Not Yet Verified |  |  | 4090 | 88.9 | 46 | 17 | 0.94 | 4000 | 80
P000015QM | Philips Day-Brite | Philips Day-Brite | HLS24GLR30L30UDZT-x | Indoor Luminaires | Troffer | 2x4 Luminaires for Ambient Lighting of Interior Commercial Spaces | Standard | FALSE | [9 empty] | 7/23/2014 | Not Dimmable | Not Dimmable | Not Yet Verified |  |  | 2844 | 92.29 | 30.8 | 20 | 0.9 | 3000 | 80
P000015QN | Philips Day-Brite | Philips Day-Brite | HLS24GLR37L30UDZT-x | Indoor Luminaires | Troffer | 2x4 Luminaires for Ambient Lighting of Interior Commercial Spaces | Standard | FALSE | [9 empty] | 7/23/2014 | Not Dimmable | Not Dimmable | Not Yet Verified |  |  | 3520 | 87.97 | 40 | 18 | 0.93 | 3000 | 80
P000015QO | Philips Day-Brite | Philips Day-Brite | HLS24GLR41L30UDZT-x | Indoor Luminaires | Troffer | 2x4 Luminaires for Ambient Lighting of Interior Commercial Spaces | Standard | FALSE | [9 empty] | 7/23/2014 | Not Dimmable | Not Dimmable | Not Yet Verified |  |  | 3928 | 85.38 | 46 | 17 | 0.94 | 3000 | 80
P000015QP | Philips Day-Brite | Philips Day-Brite | HLS24GLR30L35UDZT-x | Indoor Luminaires | Troffer | 2x4 Luminaires for Ambient Lighting of Interior Commercial Spaces | Standard | FALSE | [9 empty] | 7/23/2014 | Not Dimmable | Not Dimmable | Not Yet Verified |  |  | 2902 | 94.18 | 30.8 | 20 | 0.9 | 3500 | 80
P000015QQ | Philips Day-Brite | Philips Day-Brite | HLS24GLR37L35UDZT-x | Indoor Luminaires | Troffer | 2x4 Luminaires for Ambient Lighting of Interior Commercial Spaces | Standard | FALSE | [9 empty] | 7/23/2014 | Not Dimmable | Not Dimmable | Not Yet Verified |  |  | 3592 | 89.77 | 40 | 18 | 0.93 | 3500 | 80
P000015QR | Philips Day-Brite | Philips Day-Brite | HLS24GLR41L35UDZT-x | Indoor Luminaires | Troffer | 2x4 Luminaires for Ambient Lighting of Interior Commercial Spaces | Standard | FALSE | [9 empty] | 7/23/2014 | Not Dimmable | Not Dimmable | Not Yet Verified |  |  | 4008 | 87.12 | 46 | 17 | 0.94 | 3500 | 80
P000015QS | Philips Day-Brite | Philips Day-Brite | HLS24GLR30L40UDZT-x | Indoor Luminaires | Troffer | 2x4 Luminaires for Ambient Lighting of Interior Commercial Spaces | Standard | FALSE | [9 empty] | 7/23/2014 | Not Dimmable | Not Dimmable | Not Yet Verified |  |  | 2961 | 96.1 | 30.8 | 20 | 0.9 | 4000 | 80
P000015QT | Philips Day-Brite | Philips Day-Brite | HLS24GLR37L40UDZT-x | Indoor Luminaires | Troffer | 2x4 Luminaires for Ambient Lighting of Interior Commercial Spaces | Standard | FALSE | [9 empty] | 7/23/2014 | Not Dimmable | Not Dimmable | Not Yet Verified |  |  | 3665 | 91.6 | 40 | 18 | 0.93 | 4000 | 80
P000015QU | Philips Day-Brite | Philips Day-Brite | HLS24GLR41L40UDZT-x | Indoor Luminaires | Troffer | 2x4 Luminaires for Ambient Lighting of Interior Commercial Spaces | Standard | FALSE | [9 empty] | 7/23/2014 | Not Dimmable | Not Dimmable | Not Yet Verified |  |  | 4090 | 88.9 | 46 | 17 | 0.94 | 4000 | 80
P000015QV | Philips Day-Brite | Philips Day-Brite | HLS24GLR30L30USZT-x | Indoor Luminaires | Troffer | 2x4 Luminaires for Ambient Lighting of Interior Commercial Spaces | Standard | FALSE | [9 empty] | 7/23/2014 | Not Dimmable | Not Dimmable | Not Yet Verified |  |  | 2844 | 92.29 | 30.8 | 18 | 0.92 | 3000 | 80
P000015QW | Philips Day-Brite | Philips Day-Brite | HLS24GLR37L30USZT-x | Indoor Luminaires | Troffer | 2x4 Luminaires for Ambient Lighting of Interior Commercial Spaces | Standard | FALSE | [9 empty] | 7/23/2014 | Not Dimmable | Not Dimmable | Not Yet Verified |  |  | 3520 | 87.97 | 40 | 17 | 0.94 | 3000 | 80
P000015QX | Philips Day-Brite | Philips Day-Brite | HLS24GLR41L30USZT-x | Indoor Luminaires | Troffer | 2x4 Luminaires for Ambient Lighting of Interior Commercial Spaces | Standard | FALSE | [9 empty] | 7/23/2014 | Not Dimmable | Not Dimmable | Not Yet Verified |  |  | 3928 | 85.38 | 46 | 16 | 0.95 | 3000 | 80
P000015QY | Philips Day-Brite | Philips Day-Brite | HLS24GLR30L35USZT-x | Indoor Luminaires | Troffer | 2x4 Luminaires for Ambient Lighting of Interior Commercial Spaces | Standard | FALSE | [9 empty] | 7/23/2014 | Not Dimmable | Not Dimmable | Not Yet Verified |  |  | 2902 | 94.18 | 30.8 | 18 | 0.92 | 3500 | 80
P000015QZ | Philips Day-Brite | Philips Day-Brite | HLS24GLR37L35USZT-x | Indoor Luminaires | Troffer | 2x4 Luminaires for Ambient Lighting of Interior Commercial Spaces | Standard | FALSE | [9 empty] | 7/23/2014 | Not Dimmable | Not Dimmable | Not Yet Verified |  |  | 3592 | 89.77 | 40 | 17 | 0.94 | 3500 | 80
P000015R0 | Philips Day-Brite | Philips Day-Brite | HLS24GLR41L35USZT-x | Indoor Luminaires | Troffer | 2x4 Luminaires for Ambient Lighting of Interior Commercial Spaces | Standard | FALSE | [9 empty] | 7/23/2014 | Not Dimmable | Not Dimmable | Not Yet Verified |  |  | 4008 | 87.12 | 46 | 16 | 0.95 | 3500 | 80
P000015R1 | Philips Day-Brite | Philips Day-Brite | HLS24GLR30L40USZT-x | Indoor Luminaires | Troffer | 2x4 Luminaires for Ambient Lighting of Interior Commercial Spaces | Standard | FALSE | [9 empty] | 7/23/2014 | Not Dimmable | Not Dimmable | Not Yet Verified |  |  | 2961 | 96.1 | 30.8 | 18 | 0.92 | 4000 | 80
P000015R2 | Philips Day-Brite | Philips Day-Brite | HLS24GLR37L40USZT-x | Indoor Luminaires | Troffer | 2x4 Luminaires for Ambient Lighting of Interior Commercial Spaces | Standard | FALSE | [9 empty] | 7/23/2014 | Not Dimmable | Not Dimmable | Not Yet Verified |  |  | 3665 | 91.6 | 40 | 17 | 0.94 | 4000 | 80
P000015R3 | Philips Day-Brite | Philips Day-Brite | HLS24GLR41L40USZT-x | Indoor Luminaires | Troffer | 2x4 Luminaires for Ambient Lighting of Interior Commercial Spaces | Standard | FALSE | [9 empty] | 7/23/2014 | Not Dimmable | Not Dimmable | Not Yet Verified |  |  | 4090 | 88.9 | 46 | 16 | 0.95 | 4000 | 80
PHEQQ8MD | Philips Day-Brite | Philips Day-Brite | 2TG32L830-4-FS-02F-UNV | Indoor Luminaires | Troffer | 2x4 Luminaires for Ambient Lighting of Interior Commercial Spaces | Standard | TRUE | 3091.1 | 100.04 | 30.9 | 13.4 | 0.966 | 3092 | 83.2 | 5 | 50000 | 5/1/2015 | Dimmable | Continuous (Cannot dim down to ≤ 10% (W) | Not Yet Verified |  | 2.1 | 3065 | 96.6 | 31.7 | 20 | 0.9 | 3000 | 80
PQEF7F5D | Philips Day-Brite | Philips Day-Brite | 2TG38L830-4-FS-02F-UNV | Indoor Luminaires | Troffer | 2x4 Luminaires for Ambient Lighting of Interior Commercial Spaces | Standard | TRUE | 3645.61 | 98.8 | 36.9 | 20.3 | 0.896 | 3006 | 83.43 | 5 | 50000 | 11/13/2014 | Not Dimmable | Not Dimmable | Not Yet Verified |  | 2.1 | 3579.94 | 95.1 | 37.6 | 20 | 0.9 | 3000 | 80
PQYDRYJR | Philips Day-Brite | Philips Day-Brite | 2TG43L830-4-FS-02F-UNV | Indoor Luminaires | Troffer | 2x4 Luminaires for Ambient Lighting of Interior Commercial Spaces | Standard | FALSE | [9 empty] | 11/13/2014 | Not Dimmable | Not Dimmable | Not Yet Verified |  |  | 4094 | 93.1 | 44 | 20 | 0.9 | 3000 | 80
P6CF64BR | Philips Day-Brite | Philips Day-Brite | 2TG48L830-4-FS-02F-UNV | Indoor Luminaires | Troffer | 2x4 Luminaires for Ambient Lighting of Interior Commercial Spaces | Standard | FALSE | [9 empty] | 11/13/2014 | Not Dimmable | Not Dimmable | Not Yet Verified |  |  | 4563 | 90.7 | 50.3 | 20 | 0.9 | 3000 | 80
PZXTTF62 | Philips Day-Brite | Philips Day-Brite | 2TG38L835-4-FS-02F-UNV | Indoor Luminaires | Troffer | 2x4 Luminaires for Ambient Lighting of Interior Commercial Spaces | Standard | FALSE | [9 empty] | 11/13/2014 | Not Dimmable | Not Dimmable | Not Yet Verified |  |  | 3675 | 103.2 | 35.6 | 20 | 0.9 | 3500 | 80
PZHHD5SF | Philips Day-Brite | Philips Day-Brite | 2TG43L835-4-FS-02F-UNV | Indoor Luminaires | Troffer | 2x4 Luminaires for Ambient Lighting of Interior Commercial Spaces | Standard | FALSE | [9 empty] | 11/13/2014 | Not Dimmable | Not Dimmable | Not Yet Verified |  |  | 4176 | 101.6 | 41.1 | 20 | 0.9 | 3500 | 80
PDJUKB8T | Philips Day-Brite | Philips Day-Brite | 2TG48L835-4-FS-02F-UNV | Indoor Luminaires | Troffer | 2x4 Luminaires for Ambient Lighting of Interior Commercial Spaces | Standard | FALSE | [9 empty] | 11/13/2014 | Not Dimmable | Not Dimmable | Not Yet Verified |  |  | 4577 | 99.9 | 45.8 | 20 | 0.9 | 3500 | 80
PC9BN3Y9 | Philips Day-Brite | Philips Day-Brite | 2TG54L835-4-FS-02F-UNV | Indoor Luminaires | Troffer | 2x4 Luminaires for Ambient Lighting of Interior Commercial Spaces | Standard | FALSE | [9 empty] | 11/13/2014 | Not Dimmable | Not Dimmable | Not Yet Verified |  |  | 5088 | 97.4 | 52.2 | 20 | 0.9 | 3500 | 80
P657DSZZ | Philips Day-Brite | Philips Day-Brite | 2TG38L840-4-FS-02F-UNV | Indoor Luminaires | Troffer | 2x4 Luminaires for Ambient Lighting of Interior Commercial Spaces | Standard | FALSE | [9 empty] | 11/13/2014 | Not Dimmable | Not Dimmable | Not Yet Verified |  |  | 3675 | 103.2 | 35.6 | 21 | 0.89 | 3500 | 80
PBV8SPYG | Philips Day-Brite | Philips Day-Brite | 2TG43L840-4-FS-02F-UNV | Indoor Luminaires | Troffer | 2x4 Luminaires for Ambient Lighting of Interior Commercial Spaces | Standard | FALSE | [9 empty] | 11/13/2014 | Not Dimmable | Not Dimmable | Not Yet Verified |  |  | 4103 | 104.8 | 39.2 | 20 | 0.9 | 4000 | 80
P4828UJ2 | Philips Day-Brite | Philips Day-Brite | 2TG48L840-4-FS-02F-UNV | Indoor Luminaires | Troffer | 2x4 Luminaires for Ambient Lighting of Interior Commercial Spaces | Standard | FALSE | [9 empty] | 11/13/2014 | Not Dimmable | Not Dimmable | Not Yet Verified |  |  | 4538 | 103 | 44.1 | 20 | 0.9 | 4000 | 80
PQ9RJ4ZX | Philips Day-Brite | Philips Day-Brite | 2TG54L840-4-FS-02F-UNV | Indoor Luminaires | Troffer | 2x4 Luminaires for Ambient Lighting of Interior Commercial Spaces | Standard | FALSE | [9 empty] | 11/13/2014 | Not Dimmable | Not Dimmable | Not Yet Verified |  |  | 5073 | 100.9 | 50.3 | 20 | 0.9 | 4000 | 80
PPMAP3RC | Philips Day-Brite | Philips Day-Brite | 2TG48L830-4-FS-02F-347 | Indoor Luminaires | Troffer | 2x4 Luminaires for Ambient Lighting of Interior Commercial Spaces | Standard | FALSE | [9 empty] | 11/13/2014 | Not Dimmable | Not Dimmable | Not Yet Verified |  |  | 4563 | 87.2 | 52.3 | 20 | 0.9 | 3000 | 80
PYW3YKKH | Philips Day-Brite | Philips Day-Brite | 2TG48L835-4-FS-02F-347 | Indoor Luminaires | Troffer | 2x4 Luminaires for Ambient Lighting of Interior Commercial Spaces | Standard | FALSE | [9 empty] | 11/13/2014 | Not Dimmable | Not Dimmable | Not Yet Verified |  |  | 4577 | 95.7 | 47.8 | 20 | 0.9 | 3500 | 80
PBJPHQHS | Philips Day-Brite | Philips Day-Brite | 2TG54L835-4-FS-02F-347 | Indoor Luminaires | Troffer | 2x4 Luminaires for Ambient Lighting of Interior Commercial Spaces | Standard | FALSE | [9 empty] | 11/13/2014 | Not Dimmable | Not Dimmable | Not Yet Verified |  |  | 5088 | 93.8 | 54.3 | 20 | 0.9 | 3500 | 80
P5R5X9CN | Philips Day-Brite | Philips Day-Brite | 2TG48L840-4-FS-02F-347 | Indoor Luminaires | Troffer | 2x4 Luminaires for Ambient Lighting of Interior Commercial Spaces | Standard | FALSE | [9 empty] | 11/13/2014 | Not Dimmable | Not Dimmable | Not Yet Verified |  |  | 4538 | 98.4 | 46.1 | 20 | 0.9 | 4000 | 80
PD3DF6PR | Philips Day-Brite | Philips Day-Brite | 2TG54L840-4-FS-02F-347 | Indoor Luminaires | Troffer | 2x4 Luminaires for Ambient Lighting of Interior Commercial Spaces | Standard | FALSE | [9 empty] | 11/13/2014 | Not Dimmable | Not Dimmable | Not Yet Verified |  |  | 5073 | 97 | 52.3 | 20 | 0.9 | 4000 | 80
PW2U23Y1 | Philips Day-Brite | Philips Day-Brite | 2TG38L830-4-FS-02F-UNV-SDIM | Indoor Luminaires | Troffer | 2x4 Luminaires for Ambient Lighting of Interior Commercial Spaces | Standard | FALSE | [9 empty] | 11/13/2014 | Not Dimmable | Not Dimmable | Not Yet Verified |  |  | 3580 | 95.1 | 37.6 | 20 | 0.9 | 3000 | 80
PPXVUPPW | Philips Day-Brite | Philips Day-Brite | 2TG43L830-4-FS-02F-UNV-SDIM | Indoor Luminaires | Troffer | 2x4 Luminaires for Ambient Lighting of Interior Commercial Spaces | Standard | FALSE | [9 empty] | 11/13/2014 | Not Dimmable | Not Dimmable | Not Yet Verified |  |  | 4094 | 93.1 | 44 | 20 | 0.9 | 3000 | 80
PG2E3UMT | Philips Day-Brite | Philips Day-Brite | 2TG48L830-4-FS-02F-UNV-SDIM | Indoor Luminaires | Troffer | 2x4 Luminaires for Ambient Lighting of Interior Commercial Spaces | Standard | FALSE | [9 empty] | 11/13/2014 | Not Dimmable | Not Dimmable | Not Yet Verified |  |  | 4563 | 90.7 | 50.3 | 20 | 0.9 | 3000 | 80
P4ZTP72Q | Philips Day-Brite | Philips Day-Brite | 2TG38L835-4-FS-02F-UNV-SDIM | Indoor Luminaires | Troffer | 2x4 Luminaires for Ambient Lighting of Interior Commercial Spaces | Standard | FALSE | [9 empty] | 11/13/2014 | Not Dimmable | Not Dimmable | Not Yet Verified |  |  | 3675 | 103.2 | 35.6 | 20 | 0.9 | 3500 | 80
PT4SWU1S | Philips Day-Brite | Philips Day-Brite | 2TG43L835-4-FS-02F-UNV-SDIM | Indoor Luminaires | Troffer | 2x4 Luminaires for Ambient Lighting of Interior Commercial Spaces | Standard | FALSE | [9 empty] | 11/13/2014 | Not Dimmable | Not Dimmable | Not Yet Verified |  |  | 4176 | 101.6 | 41.1 | 20 | 0.9 | 3500 | 80
P4JDWY26 | Philips Day-Brite | Philips Day-Brite | 2TG48L835-4-FS-02F-UNV-SDIM | Indoor Luminaires | Troffer | 2x4 Luminaires for Ambient Lighting of Interior Commercial Spaces | Standard | FALSE | [9 empty] | 11/13/2014 | Not Dimmable | Not Dimmable | Not Yet Verified |  |  | 4577 | 99.9 | 45.8 | 20 | 0.9 | 3500 | 80
PA8NMC72 | Philips Day-Brite | Philips Day-Brite | 2TG54L835-4-FS-02F-UNV-SDIM | Indoor Luminaires | Troffer | 2x4 Luminaires for Ambient Lighting of Interior Commercial Spaces | Standard | FALSE | [9 empty] | 11/13/2014 | Not Dimmable | Not Dimmable | Not Yet Verified |  |  | 5088 | 97.4 | 52.2 | 20 | 0.9 | 3500 | 80
P8CESWGZ | Philips Day-Brite | Philips Day-Brite | 2TG38L840-4-FS-02F-UNV-SDIM | Indoor Luminaires | Troffer | 2x4 Luminaires for Ambient Lighting of Interior Commercial Spaces | Standard | FALSE | [9 empty] | 11/13/2014 | Not Dimmable | Not Dimmable | Not Yet Verified |  |  | 3586 | 106.5 | 33.7 | 20 | 0.9 | 4000 | 80
P8YGAWBB | Philips Day-Brite | Philips Day-Brite | 2TG43L840-4-FS-02F-UNV-SDIM | Indoor Luminaires | Troffer | 2x4 Luminaires for Ambient Lighting of Interior Commercial Spaces | Standard | FALSE | [9 empty] | 11/13/2014 | Not Dimmable | Not Dimmable | Not Yet Verified |  |  | 4103 | 104.8 | 39.2 | 20 | 0.9 | 4000 | 80
P6WGZ8Z3 | Philips Day-Brite | Philips Day-Brite | 2TG48L840-4-FS-02F-UNV-SDIM | Indoor Luminaires | Troffer | 2x4 Luminaires for Ambient Lighting of Interior Commercial Spaces | Standard | FALSE | [9 empty] | 11/13/2014 | Not Dimmable | Not Dimmable | Not Yet Verified |  |  | 4538 | 103 | 44.1 | 20 | 0.9 | 4000 | 80
P1EB55Y6 | Philips Day-Brite | Philips Day-Brite | 2TG54L840-4-FS-02F-UNV-SDIM | Indoor Luminaires | Troffer | 2x4 Luminaires for Ambient Lighting of Interior Commercial Spaces | Standard | FALSE | [9 empty] | 11/13/2014 | Not Dimmable | Not Dimmable | Not Yet Verified |  |  | 5073 | 100.9 | 50.3 | 20 | 0.9 | 4000 | 80
PG9DBUFC | Philips Day-Brite | Philips Day-Brite | 2TG48L830-4-FS-02F-347-SDIM | Indoor Luminaires | Troffer | 2x4 Luminaires for Ambient Lighting of Interior Commercial Spaces | Standard | FALSE | [9 empty] | 11/13/2014 | Not Dimmable | Not Dimmable | Not Yet Verified |  |  | 4600 | 86 | 53.5 | 20 | 0.9 | 3000 | 80
PG21AR1G | Philips Day-Brite | Philips Day-Brite | 2TG48L835-4-FS-02F-347-SDIM | Indoor Luminaires | Troffer | 2x4 Luminaires for Ambient Lighting of Interior Commercial Spaces | Standard | FALSE | [9 empty] | 11/13/2014 | Not Dimmable | Not Dimmable | Not Yet Verified |  |  | 4577 | 91.8 | 49.9 | 20 | 0.9 | 3500 | 80
PFARADFZ | Philips Day-Brite | Philips Day-Brite | 2TG48L840-4-FS-02F-347-SDIM | Indoor Luminaires | Troffer | 2x4 Luminaires for Ambient Lighting of Interior Commercial Spaces | Standard | FALSE | [9 empty] | 11/13/2014 | Not Dimmable | Not Dimmable | Not Yet Verified |  |  | 4538 | 94.3 | 48.1 | 20 | 0.9 | 4000 | 80
PXCXQT1Q | Philips Day-Brite | Philips Day-Brite | 2TG54L840-4-FS-02F-347-SDIM | Indoor Luminaires | Troffer | 2x4 Luminaires for Ambient Lighting of Interior Commercial Spaces | Standard | FALSE | [9 empty] | 11/13/2014 | Not Dimmable | Not Dimmable | Not Yet Verified |  |  | 5073 | 93.3 | 54.4 | 20 | 0.9 | 4000 | 80
PFPCFMUC | Philips Day-Brite | Philips Day-Brite | 2TG32L835-4-FS-02F-347 | Indoor Luminaires | Troffer | 2x4 Luminaires for Ambient Lighting of Interior Commercial Spaces | Standard | FALSE | [9 empty] | 5/1/2015 | Not Yet Verified | Not Yet Verified | Not Yet Verified |  |  | 3145 | 98.2 | 32 | 20 | 0.9 | 3500 | 80
PWEY1CR6 | Philips Day-Brite | Philips Day-Brite | 2TG32L835-4-FS-02F-UNV | Indoor Luminaires | Troffer | 2x4 Luminaires for Ambient Lighting of Interior Commercial Spaces | Standard | FALSE | [9 empty] | 5/1/2015 | Not Yet Verified | Not Yet Verified | Not Yet Verified |  |  | 3145 | 104.9 | 30 | 20 | 0.9 | 3500 | 80
PZXR3ENB | Philips Day-Brite | Philips Day-Brite | 2TG32L840-4-FS-02F-347 | Indoor Luminaires | Troffer | 2x4 Luminaires for Ambient Lighting of Interior Commercial Spaces | Standard | FALSE | [9 empty] | 5/1/2015 | Not Yet Verified | Not Yet Verified | Not Yet Verified |  |  | 3009 | 100.3 | 30 | 20 | 0.9 | 4000 | 80
PZSEQ7CP | Philips Day-Brite | Philips Day-Brite | 2TG32L840-4-FS-02F-UNV | Indoor Luminaires | Troffer | 2x4 Luminaires for Ambient Lighting of Interior Commercial Spaces | Standard | FALSE | [9 empty] | 5/1/2015 | Not Yet Verified | Not Yet Verified | Not Yet Verified |  |  | 3009 | 107.6 | 27.9 | 20 | 0.9 | 4000 | 80
PDSR46NB | Philips Day-Brite | Philips Day-Brite | 2TG38L830-4-FS-02F-347 | Indoor Luminaires | Troffer | 2x4 Luminaires for Ambient Lighting of Interior Commercial Spaces | Standard | FALSE | [9 empty] | 5/1/2015 | Not Yet Verified | Not Yet Verified | Not Yet Verified |  |  | 3580 | 90.2 | 39.7 | 20 | 0.9 | 3000 | 80
PHKJGTVM | Philips Day-Brite | Philips Day-Brite | 2TG38L835-4-FS-02F-347 | Indoor Luminaires | Troffer | 2x4 Luminaires for Ambient Lighting of Interior Commercial Spaces | Standard | FALSE | [9 empty] | 5/1/2015 | Not Yet Verified | Not Yet Verified | Not Yet Verified |  |  | 3675 | 97.6 | 37.6 | 20 | 0.9 | 3500 | 80
PKNU2TJT | Philips Day-Brite | Philips Day-Brite | 2TG38L840-4-FS-02F-347 | Indoor Luminaires | Troffer | 2x4 Luminaires for Ambient Lighting of Interior Commercial Spaces | Standard | FALSE | [9 empty] | 5/1/2015 | Not Yet Verified | Not Yet Verified | Not Yet Verified |  |  | 3586 | 100.4 | 35.7 | 20 | 0.9 | 4000 | 80
PS9W49BS | Philips Day-Brite | Philips Day-Brite | 2TG43L830-4-FS-02F-347 | Indoor Luminaires | Troffer | 2x4 Luminaires for Ambient Lighting of Interior Commercial Spaces | Standard | FALSE | [9 empty] | 5/1/2015 | Not Yet Verified | Not Yet Verified | Not Yet Verified |  |  | 4094 | 89 | 46 | 20 | 0.9 | 3000 | 80
P781PRYT | Philips Day-Brite | Philips Day-Brite | 2TG43L835-4-FS-02F-347 | Indoor Luminaires | Troffer | 2x4 Luminaires for Ambient Lighting of Interior Commercial Spaces | Standard | FALSE | [9 empty] | 5/1/2015 | Not Yet Verified | Not Yet Verified | Not Yet Verified |  |  | 4176 | 96.8 | 43.1 | 20 | 0.9 | 3500 | 80
PXG6FC5S | Philips Day-Brite | Philips Day-Brite | 2TG43L840-4-FS-02F-347 | Indoor Luminaires | Troffer | 2x4 Luminaires for Ambient Lighting of Interior Commercial Spaces | Standard | FALSE | [9 empty] | 5/1/2015 | Not Yet Verified | Not Yet Verified | Not Yet Verified |  |  | 4103 | 99.6 | 41.2 | 20 | 0.9 | 4000 | 80
P5QQX7S6M | Philips Day-Brite | Philips Day-Brite | 2DLG43L835-4-D-UNV-DIM-SWZG2 | Indoor Luminaires | Troffer | 2x4 Luminaires for Ambient Lighting of Interior Commercial Spaces | Standard | TRUE | 4408.01 | 105.71 | 41.7 | 17.3 | 0.932 | 3384 | 81.949 | 5 | 50000 | 11/20/2014 | Not Dimmable | Not Dimmable | Not Yet Verified |  | 2.1 | 4300 |  |  |  |  | 3500 | 80
P1VCGJZ9T | Philips Day-Brite | Philips Day-Brite | 2DLG43L835-4-D-UNV-DIM-EMLED-SWZG2 | Indoor Luminaires | Troffer | 2x4 Luminaires for Ambient Lighting of Interior Commercial Spaces | Standard | TRUE | 4261.31 | 96.19 | 44.3 | 22 | 0.939 | 3384 | 81.96 | 5 | 50000 | 11/20/2014 | Not Dimmable | Not Dimmable | Not Yet Verified |  | 2.1 | 4300 |  |  |  |  | 3500 | 80
PYJM74H8N | Philips Day-Brite | Philips Day-Brite | 2DLG43L835-4-D-UNV-DIM-(CC,F1,F2,GLR1,OCC,DAY,SWZG2, EMLED) | Indoor Luminaires | Troffer | 2x4 Luminaires for Ambient Lighting of Interior Commercial Spaces | Standard | FALSE | [9 empty] | 12/5/2014 | Dimmable | Continuous (Cannot dim down to ≤ 10% (W) | Not Yet Verified |  |  | 4300 | 105 | 41 |  |  | 3500 | 80
PENG43JJT | Philips Day-Brite | Philips Day-Brite | 2DLG43L840-4-D-UNV-DIM-(CC,F1,F2,GLR1,OCC,DAY,SWZG2,EMLED) | Indoor Luminaires | Troffer | 2x4 Luminaires for Ambient Lighting of Interior Commercial Spaces | Standard | FALSE | [9 empty] | 12/5/2014 | Dimmable | Continuous (Cannot dim down to ≤ 10% (W) | Not Yet Verified |  |  | 4292 | 105 | 41 |  |  | 4000 | 80
PVWS8C9S | Philips Day-Brite | Philips Day-Brite | 2STG36L835-4-D-UNV-DIM | Indoor Luminaires | Troffer | 2x4 Luminaires for Ambient Lighting of Interior Commercial Spaces | Standard | TRUE | 3557.98 | 101.95 | 34.9 | 19.7 | 0.9 | 3387 | 80.339 | 5 | 50000 | 11/20/2014 | Not Dimmable | Not Dimmable | Not Yet Verified |  | 2.1 | 3528 | 98 | 36 | 20 | 0.9 | 3500 | 80
PRUZQ836 | Philips Day-Brite | Philips Day-Brite | 2STG50L835-4-D-UNV-DIM | Indoor Luminaires | Troffer | 2x4 Luminaires for Ambient Lighting of Interior Commercial Spaces | Standard | TRUE | 5135.09 | 106.76 | 48.1 | 19.7 | 0.9 | 5013 | 83.56 | 5 | 50000 | 11/20/2014 | Not Dimmable | Not Dimmable | Not Yet Verified |  | 2.1 | 4802 | 98 | 49 | 20 | 0.9 | 3500 | 80
PM9TS6F2 | Philips Day-Brite | Philips Day-Brite | 2STG42L835-4-D-UNV-DIM | Indoor Luminaires | Troffer | 2x4 Luminaires for Ambient Lighting of Interior Commercial Spaces | Standard | FALSE | [9 empty] | 11/20/2014 | Not Dimmable | Not Dimmable | Not Yet Verified |  |  | 4116 | 98 | 42 | 20 | 0.9 | 3500 | 80
PXV7N49C | Philips Day-Brite | Philips Day-Brite | 2STG36L840-4-D-UNV-DIM | Indoor Luminaires | Troffer | 2x4 Luminaires for Ambient Lighting of Interior Commercial Spaces | Standard | FALSE | [9 empty] | 11/20/2014 | Not Dimmable | Not Dimmable | Not Yet Verified |  |  | 3600 | 100 | 36 | 20 | 0.9 | 4000 | 80
PUF2M3BQ | Philips Day-Brite | Philips Day-Brite | 2STG42L840-4-D-UNV-DIM | Indoor Luminaires | Troffer | 2x4 Luminaires for Ambient Lighting of Interior Commercial Spaces | Standard | FALSE | [9 empty] | 11/20/2014 | Not Dimmable | Not Dimmable | Not Yet Verified |  |  | 4200 | 100 | 42 | 20 | 0.9 | 4000 | 80
P9KUW2SH | Philips Day-Brite | Philips Day-Brite | 2STG50L840-4-D-UNV-DIM | Indoor Luminaires | Troffer | 2x4 Luminaires for Ambient Lighting of Interior Commercial Spaces | Standard | FALSE | [9 empty] | 11/20/2014 | Not Dimmable | Not Dimmable | Not Yet Verified |  |  | 4900 | 100 | 49 | 20 | 0.9 | 4000 | 80
PXV1S71J | Philips Day-Brite | Philips Day-Brite | 2STG36L850-4-D-UNV-DIM | Indoor Luminaires | Troffer | 2x4 Luminaires for Ambient Lighting of Interior Commercial Spaces | Standard | FALSE | [9 empty] | 11/20/2014 | Not Dimmable | Not Dimmable | Not Yet Verified |  |  | 3600 | 100 | 36 | 20 | 0.9 | 5000 | 80
PFD7YDB7 | Philips Day-Brite | Philips Day-Brite | 2STG42L850-4-D-UNV-DIM | Indoor Luminaires | Troffer | 2x4 Luminaires for Ambient Lighting of Interior Commercial Spaces | Standard | FALSE | [9 empty] | 11/20/2014 | Not Dimmable | Not Dimmable | Not Yet Verified |  |  | 4200 | 100 | 42 | 20 | 0.9 | 5000 | 80
PBVVJAP6 | Philips Day-Brite | Philips Day-Brite | 2STG50L850-4-D-UNV-DIM | Indoor Luminaires | Troffer | 2x4 Luminaires for Ambient Lighting of Interior Commercial Spaces | Standard | FALSE | [9 empty] | 11/20/2014 | Not Dimmable | Not Dimmable | Not Yet Verified |  |  | 4900 | 100 | 49 | 20 | 0.9 | 5000 | 80
PZZH4N3JT | Philips Day-Brite | Philips Day-Brite | 2DLG49L835-4-D-UNV-DIM-(CC,F1,F2,GLR1,OCC,DAY,SWZG2, EMLED) | Indoor Luminaires | Troffer | 2x4 Luminaires for Ambient Lighting of Interior Commercial Spaces | Standard | TRUE | 5072.9 | 102.9 | 49.3 | 21 | 0.929 | 3552 | 82.177 | 5 | 50000 | 12/5/2014 | Dimmable | Continuous (Can dim down to ≤ 10% (W)) | Not Yet Verified |  | 2.1 | 4900 |  |  |  |  | 3500 | 80
PYHWYWDTA | Philips Day-Brite | Philips Day-Brite | 2DLG49L840-4-D-UNV-DIM-(CC,F1,F2,GLR1,OCC,DAY,SWZG2,EMLED) | Indoor Luminaires | Troffer | 2x4 Luminaires for Ambient Lighting of Interior Commercial Spaces | Standard | FALSE | [9 empty] | 12/5/2014 | Dimmable | Continuous (Cannot dim down to ≤ 10% (W) | Not Yet Verified |  |  | 4936 | 103 | 48 |  |  | 4000 | 80
PXSJYJ1Z | Philips Day-Brite | Philips Day-Brite | 2CA(G,F)36L830-4-DS-UNV-DIM | Indoor Luminaires | Troffer | 2x4 Luminaires for Ambient Lighting of Interior Commercial Spaces | Standard | TRUE | 3424.23 | 105.36 | 32.5 | 12.6 | 0.969 | 3095 | 81.1 | 5 | 50000 | 2/17/2015 | Dimmable | Continuous (Cannot dim down to ≤ 10% (W) | Not Yet Verified |  | 2.1 | 3457 | 105 | 33 | 20 | 0.9 | 3000 | 80
PUZTU6YZ | Philips Day-Brite | Philips Day-Brite | 2CA(G,F)36L840-4-DS-UNV-DIM | Indoor Luminaires | Troffer | 2x4 Luminaires for Ambient Lighting of Interior Commercial Spaces | Standard | TRUE | 6315.88 | 110.24 | 32.8 | 12.6 | 0.969 | 4182 | 81.81 | 5 | 50000 | 2/17/2015 | Dimmable | Continuous (Cannot dim down to ≤ 10% (W) | Not Yet Verified |  | 2.1 | 3600 | 109 | 33 | 20 | 0.9 | 4000 | 80
P764NJ4Q | Philips Day-Brite | Philips Day-Brite | 2CA(G,F)36L830-4-DS-347-DIM | Indoor Luminaires | Troffer | 2x4 Luminaires for Ambient Lighting of Interior Commercial Spaces | Standard | TRUE | 3390.1 | 100.6 | 33.7 | 13.2 | 0.99 | 3056 | 81.1 | 5 | 50000 | 10/5/2015 | Dimmable | Continuous (Cannot dim down to ≤ 10% (W) | Yes |  | 3 | 3367.37 | 94.86 | 35.5 | 20 | 0.9 | 3000 | 80
PQC3ZA7T | Philips Day-Brite | Philips Day-Brite | 2CA(G,F)36L835-4-DS-347-DIM | Indoor Luminaires | Troffer | 2x4 Luminaires for Ambient Lighting of Interior Commercial Spaces | Standard | FALSE | [9 empty] | 10/5/2015 | Dimmable | Continuous (Cannot dim down to ≤ 10% (W) | Yes |  |  | 3473.708 | 97.85 | 35.5 | 20 | 0.9 | 3500 | 80
PPUMQYP1 | Philips Day-Brite | Philips Day-Brite | 2CA(G,F)36L840-4-DS-347-DIM | Indoor Luminaires | Troffer | 2x4 Luminaires for Ambient Lighting of Interior Commercial Spaces | Standard | FALSE | [9 empty] | 10/5/2015 | Dimmable | Continuous (Cannot dim down to ≤ 10% (W) | Yes |  |  | 3544.6 | 99.85 | 35.5 | 20 | 0.9 | 4000 | 80
P36MU8V9 | Philips Day-Brite | Philips Day-Brite | 2CA(G,F)42L830-4-DS-347-DIM | Indoor Luminaires | Troffer | 2x4 Luminaires for Ambient Lighting of Interior Commercial Spaces | Standard | FALSE | [9 empty] | 10/5/2015 | Dimmable | Continuous (Cannot dim down to ≤ 10% (W) | Yes |  |  | 4102.1 | 95.62 | 42.9 | 20 | 0.9 | 3000 | 80
PEYB16TJ | Philips Day-Brite | Philips Day-Brite | 2CA(G,F)42L835-4-DS-347-DIM | Indoor Luminaires | Troffer | 2x4 Luminaires for Ambient Lighting of Interior Commercial Spaces | Standard | FALSE | [9 empty] | 10/5/2015 | Dimmable | Continuous (Cannot dim down to ≤ 10% (W) | Yes |  |  | 4231.64 | 98.64 | 42.9 | 20 | 0.9 | 3500 | 80
P8N9ZSJJ | Philips Day-Brite | Philips Day-Brite | 2CA(G,F)42L840-4-DS-347-DIM | Indoor Luminaires | Troffer | 2x4 Luminaires for Ambient Lighting of Interior Commercial Spaces | Standard | FALSE | [9 empty] | 10/5/2015 | Dimmable | Continuous (Cannot dim down to ≤ 10% (W) | Yes |  |  | 4318 | 100.65 | 42.9 | 20 | 0.9 | 4000 | 80
P15QZ7YS | Philips Day-Brite | Philips Day-Brite | 2CA(G,F)55L830-4-DS-347-DIM | Indoor Luminaires | Troffer | 2x4 Luminaires for Ambient Lighting of Interior Commercial Spaces | Standard | FALSE | [9 empty] | 10/5/2015 | Dimmable | Continuous (Cannot dim down to ≤ 10% (W) | Yes |  |  | 5169.9 | 95.21 | 54.3 | 20 | 0.9 | 3000 | 80
PA463NYE | Philips Day-Brite | Philips Day-Brite | 2CA(G,F)55L835-4-DS-347-DIM | Indoor Luminaires | Troffer | 2x4 Luminaires for Ambient Lighting of Interior Commercial Spaces | Standard | FALSE | [9 empty] | 10/5/2015 | Dimmable | Continuous (Cannot dim down to ≤ 10% (W) | Yes |  |  | 5333.16 | 98.22 | 54.3 | 20 | 0.9 | 3500 | 80
PAT4KJRJ | Philips Day-Brite | Philips Day-Brite | 2CA(G,F)55L840-4-DS-347-DIM | Indoor Luminaires | Troffer | 2x4 Luminaires for Ambient Lighting of Interior Commercial Spaces | Standard | FALSE | [9 empty] | 10/5/2015 | Dimmable | Continuous (Cannot dim down to ≤ 10% (W) | Yes |  |  | 5442 | 100.22 | 54.3 | 20 | 0.9 | 4000 | 80
P4N4E8HA | Philips Day-Brite | Philips Day-Brite | 2CA(G,F)36L835-4-DS-UNV-DIM | Indoor Luminaires | Troffer | 2x4 Luminaires for Ambient Lighting of Interior Commercial Spaces | Standard | FALSE | [9 empty] | 2/17/2015 | Dimmable | Continuous (Cannot dim down to ≤ 10% (W) | Not Yet Verified |  |  | 3528 | 107 | 33 | 20 | 0.9 | 3500 | 80
PG6B17XT | Philips Day-Brite | Philips Day-Brite | 2CA(G,F)42L830-4-DS-UNV-DIM | Indoor Luminaires | Troffer | 2x4 Luminaires for Ambient Lighting of Interior Commercial Spaces | Standard | FALSE | [9 empty] | 2/17/2015 | Dimmable | Continuous (Cannot dim down to ≤ 10% (W) | Not Yet Verified |  |  | 4178 | 102 | 41 | 20 | 0.9 | 3000 | 80
PJJZNDNA | Philips Day-Brite | Philips Day-Brite | 2CA(G,F)42L835-4-DS-UNV-DIM | Indoor Luminaires | Troffer | 2x4 Luminaires for Ambient Lighting of Interior Commercial Spaces | Standard | FALSE | [9 empty] | 2/17/2015 | Dimmable | Continuous (Cannot dim down to ≤ 10% (W) | Not Yet Verified |  |  | 4263 | 104 | 41 | 20 | 0.9 | 3500 | 80
P3PGB1AQ | Philips Day-Brite | Philips Day-Brite | 2CA(G,F)42L840-4-DS-UNV-DIM | Indoor Luminaires | Troffer | 2x4 Luminaires for Ambient Lighting of Interior Commercial Spaces | Standard | FALSE | [9 empty] | 2/17/2015 | Dimmable | Continuous (Cannot dim down to ≤ 10% (W) | Not Yet Verified |  |  | 4350 | 106 | 41 | 20 | 0.9 | 4000 | 80
PH6SC863 | Philips Day-Brite | Philips Day-Brite | 2CA(G,F)55L830-4-DS-UNV-DIM | Indoor Luminaires | Troffer | 2x4 Luminaires for Ambient Lighting of Interior Commercial Spaces | Standard | FALSE | [9 empty] | 2/17/2015 | Dimmable | Continuous (Cannot dim down to ≤ 10% (W) | Not Yet Verified |  |  | 5282 | 102 | 52 | 20 | 0.9 | 3000 | 80
PDRUKTZA | Philips Day-Brite | Philips Day-Brite | 2CA(G,F)55L835-4-DS-UNV-DIM | Indoor Luminaires | Troffer | 2x4 Luminaires for Ambient Lighting of Interior Commercial Spaces | Standard | FALSE | [9 empty] | 2/17/2015 | Dimmable | Continuous (Cannot dim down to ≤ 10% (W) | Not Yet Verified |  |  | 5390 | 104 | 52 | 20 | 0.9 | 3500 | 80
P3T3GU5K | Philips Day-Brite | Philips Day-Brite | 2CA(G,F)55L840-4-DS-UNV-DIM | Indoor Luminaires | Troffer | 2x4 Luminaires for Ambient Lighting of Interior Commercial Spaces | Standard | FALSE | [9 empty] | 2/17/2015 | Dimmable | Continuous (Cannot dim down to ≤ 10% (W) | Not Yet Verified |  |  | 5500 | 106 | 52 | 20 | 0.9 | 4000 | 80
PMJYD3NT7 | Philips Day-Brite | Philips Day-Brite | 2CA(G,F)55L840-4-DS-UNV-SDIM | Indoor Luminaires | Troffer | 2x4 Luminaires for Ambient Lighting of Interior Commercial Spaces | Standard | FALSE | [9 empty] | 11/14/2015 | Dimmable | Stepped | Not Yet Verified |  |  | 5500 | 106 | 52 | 20 | 0.9 | 4000 | 80
PG336W3G | Philips Day-Brite | Philips Day-Brite | 2EVG32L835-4-D-(UNV,120,277)-DIM-(OCC,DAY,DAYOCC) | Indoor Luminaires | Troffer | 2x4 Luminaires for Ambient Lighting of Interior Commercial Spaces | Standard | TRUE | 3085 | 106.38 | 29 | 13 | 0.968 | 3438 | 84.7 | 5 | 50000 | 6/16/2015 | Dimmable | Continuous (Cannot dim down to ≤ 10% (W) | Not Yet Verified |  | 2.1 | 3189.55 | 101.9 | 31.3 | 20 | 0.9 | 3500 | 80
PQVDYFB1 | Philips Day-Brite | Philips Day-Brite | 2EVG43L835-4-D-347-DALI | Indoor Luminaires | Troffer | 2x4 Luminaires for Ambient Lighting of Interior Commercial Spaces | Standard | FALSE | [9 empty] | 6/16/2015 | Dimmable | Continuous (Cannot dim down to ≤ 10% (W) | Not Yet Verified |  |  | 4198.1 | 94.77 | 44.3 | 20 | 0.9 | 3500 | 80
PPZJ87F8 | Philips Day-Brite | Philips Day-Brite | 2EVG43L840-4-D-347-DALI | Indoor Luminaires | Troffer | 2x4 Luminaires for Ambient Lighting of Interior Commercial Spaces | Standard | FALSE | [9 empty] | 6/16/2015 | Dimmable | Continuous (Cannot dim down to ≤ 10% (W) | Not Yet Verified |  |  | 4376.95 | 98.14 | 44.6 | 20 | 0.9 | 4000 | 80
PBTBHHT2 | Philips Day-Brite | Philips Day-Brite | 2EVG48L835-4-D-347-DALI | Indoor Luminaires | Troffer | 2x4 Luminaires for Ambient Lighting of Interior Commercial Spaces | Standard | FALSE | [9 empty] | 6/16/2015 | Dimmable | Continuous (Cannot dim down to ≤ 10% (W) | Not Yet Verified |  |  | 4707.53 | 91.59 | 51.4 | 20 | 0.9 | 3500 | 80
PW2WHM98 | Philips Day-Brite | Philips Day-Brite | 2EVG48L840-4-D-347-DALI | Indoor Luminaires | Troffer | 2x4 Luminaires for Ambient Lighting of Interior Commercial Spaces | Standard | FALSE | [9 empty] | 6/16/2015 | Dimmable | Continuous (Cannot dim down to ≤ 10% (W) | Not Yet Verified |  |  | 5015.68 | 97.02 | 51.7 | 20 | 0.9 | 4000 | 80
P5TWZYQC | Philips Day-Brite | Philips Day-Brite | 2EVG32L840-4-D-(UNV,120,277)-DIM-(OCC,DAY,DAYOCC) | Indoor Luminaires | Troffer | 2x4 Luminaires for Ambient Lighting of Interior Commercial Spaces | Standard | FALSE | [9 empty] | 6/16/2015 | Dimmable | Continuous (Cannot dim down to ≤ 10% (W) | Not Yet Verified |  |  | 3275.7 | 105.33 | 31.1 | 20 | 0.9 | 4000 | 80
PMFRMADT | Philips Day-Brite | Philips Day-Brite | 2EVG38L835-4-D-(UNV,120,277)-DIM-(OCC,DAY,DAYOCC) | Indoor Luminaires | Troffer | 2x4 Luminaires for Ambient Lighting of Interior Commercial Spaces | Standard | FALSE | [9 empty] | 6/16/2015 | Dimmable | Continuous (Cannot dim down to ≤ 10% (W) | Not Yet Verified |  |  | 3852.48 | 100.33 | 38.4 | 20 | 0.9 | 3500 | 80
PRP6WJ6G | Philips Day-Brite | Philips Day-Brite | 2EVG38L840-4-D-(UNV,120,277)-DIM-(OCC,DAY,DAYOCC) | Indoor Luminaires | Troffer | 2x4 Luminaires for Ambient Lighting of Interior Commercial Spaces | Standard | FALSE | [9 empty] | 6/16/2015 | Dimmable | Continuous (Cannot dim down to ≤ 10% (W) | Not Yet Verified |  |  | 4013.64 | 104.25 | 38.5 | 20 | 0.9 | 4000 | 80
PDSJUYX9 | Philips Day-Brite | Philips Day-Brite | 2EVG43L835-4-D-(UNV,120,277)-DIM-(OCC,DAY,DAYOCC) | Indoor Luminaires | Troffer | 2x4 Luminaires for Ambient Lighting of Interior Commercial Spaces | Standard | FALSE | [9 empty] | 6/16/2015 | Dimmable | Continuous (Cannot dim down to ≤ 10% (W) | Not Yet Verified |  |  | 4198.1 | 99.25 | 42.3 | 20 | 0.9 | 3500 | 80
P9826VGE | Philips Day-Brite | Philips Day-Brite | 2EVG43L840-4-D-(UNV,120,277)-DIM-(OCC,DAY,DAYOCC) | Indoor Luminaires | Troffer | 2x4 Luminaires for Ambient Lighting of Interior Commercial Spaces | Standard | FALSE | [9 empty] | 6/16/2015 | Dimmable | Continuous (Cannot dim down to ≤ 10% (W) | Not Yet Verified |  |  | 4376.95 | 102.75 | 42.6 | 20 | 0.9 | 4000 | 80
P6A1AS1R | Philips Day-Brite | Philips Day-Brite | 2EVG48L835-4-D-(UNV,120,277)-DIM-(OCC,DAY,DAYOCC) | Indoor Luminaires | Troffer | 2x4 Luminaires for Ambient Lighting of Interior Commercial Spaces | Standard | FALSE | [9 empty] | 6/16/2015 | Dimmable | Continuous (Cannot dim down to ≤ 10% (W) | Not Yet Verified |  |  | 4707.53 | 95.29 | 49.4 | 20 | 0.9 | 3500 | 80
PX1AVG11 | Philips Day-Brite | Philips Day-Brite | 2EVG48L840-4-D-(UNV,120,277)-DIM-(OCC,DAY,DAYOCC) | Indoor Luminaires | Troffer | 2x4 Luminaires for Ambient Lighting of Interior Commercial Spaces | Standard | FALSE | [9 empty] | 6/16/2015 | Dimmable | Continuous (Cannot dim down to ≤ 10% (W) | Not Yet Verified |  |  | 5015.68 | 100.92 | 49.7 | 20 | 0.9 | 4000 | 80
P1H8R7HW | Philips Day-Brite | Philips Day-Brite | 2EVG32L835-4-D-347-DIM-(OCC,DAY,DAYOCC) | Indoor Luminaires | Troffer | 2x4 Luminaires for Ambient Lighting of Interior Commercial Spaces | Standard | FALSE | [9 empty] | 6/16/2015 | Dimmable | Continuous (Cannot dim down to ≤ 10% (W) | Not Yet Verified |  |  | 3189.55 | 95.78 | 33.3 | 20 | 0.9 | 3500 | 80
PASUZFQ4 | Philips Day-Brite | Philips Day-Brite | 2EVG32L840-4-D-347-DIM-(OCC,DAY,DAYOCC) | Indoor Luminaires | Troffer | 2x4 Luminaires for Ambient Lighting of Interior Commercial Spaces | Standard | FALSE | [9 empty] | 6/16/2015 | Dimmable | Continuous (Cannot dim down to ≤ 10% (W) | Not Yet Verified |  |  | 3275.7 | 98.96 | 33.1 | 20 | 0.9 | 4000 | 80
PZUAZXEQ | Philips Day-Brite | Philips Day-Brite | 2EVG38L835-4-D-347-DIM-(OCC,DAY,DAYOCC) | Indoor Luminaires | Troffer | 2x4 Luminaires for Ambient Lighting of Interior Commercial Spaces | Standard | FALSE | [9 empty] | 6/16/2015 | Dimmable | Continuous (Cannot dim down to ≤ 10% (W) | Not Yet Verified |  |  | 3852.48 | 95.36 | 40.4 | 20 | 0.9 | 3500 | 80
PBWEKPFB | Philips Day-Brite | Philips Day-Brite | 2EVG38L840-4-D-347-DIM-(OCC,DAY,DAYOCC) | Indoor Luminaires | Troffer | 2x4 Luminaires for Ambient Lighting of Interior Commercial Spaces | Standard | FALSE | [9 empty] | 6/16/2015 | Dimmable | Continuous (Cannot dim down to ≤ 10% (W) | Not Yet Verified |  |  | 4013.64 | 99.1 | 40.5 | 20 | 0.9 | 4000 | 80
P3YW1JJK | Philips Day-Brite | Philips Day-Brite | 2EVG43L835-4-D-347-DIM-(OCC,DAY,DAYOCC) | Indoor Luminaires | Troffer | 2x4 Luminaires for Ambient Lighting of Interior Commercial Spaces | Standard | FALSE | [9 empty] | 6/16/2015 | Dimmable | Continuous (Cannot dim down to ≤ 10% (W) | Not Yet Verified |  |  | 4198.1 | 94.77 | 44.3 | 20 | 0.9 | 3500 | 80
PCGU551G | Philips Day-Brite | Philips Day-Brite | 2EVG43L840-4-D-347-DIM-(OCC,DAY,DAYOCC) | Indoor Luminaires | Troffer | 2x4 Luminaires for Ambient Lighting of Interior Commercial Spaces | Standard | FALSE | [9 empty] | 6/16/2015 | Dimmable | Continuous (Cannot dim down to ≤ 10% (W) | Not Yet Verified |  |  | 4376.95 | 98.14 | 44.6 | 20 | 0.9 | 4000 | 80
PF61181Y | Philips Day-Brite | Philips Day-Brite | 2EVG48L835-4-D-347-DIM-(OCC,DAY,DAYOCC) | Indoor Luminaires | Troffer | 2x4 Luminaires for Ambient Lighting of Interior Commercial Spaces | Standard | FALSE | [9 empty] | 6/16/2015 | Dimmable | Continuous (Cannot dim down to ≤ 10% (W) | Not Yet Verified |  |  | 4707.53 | 91.59 | 51.4 | 20 | 0.9 | 3500 | 80
PVVBTWCZ | Philips Day-Brite | Philips Day-Brite | 2EVG48L840-4-D-347-DIM-(OCC,DAY,DAYOCC) | Indoor Luminaires | Troffer | 2x4 Luminaires for Ambient Lighting of Interior Commercial Spaces | Standard | FALSE | [9 empty] | 6/16/2015 | Dimmable | Continuous (Cannot dim down to ≤ 10% (W) | Not Yet Verified |  |  | 5015.68 | 97.02 | 51.7 | 20 | 0.9 | 4000 | 80
PNR53PG6 | Philips Day-Brite | Philips Day-Brite | 2EVG48L835-4-D-(UNV,120,277)-DALI | Indoor Luminaires | Troffer | 2x4 Luminaires for Ambient Lighting of Interior Commercial Spaces | Standard | FALSE | [9 empty] | 6/16/2015 | Dimmable | Continuous (Cannot dim down to ≤ 10% (W) | Not Yet Verified |  |  | 4707.53 | 95.29 | 49.4 | 20 | 0.9 | 3500 | 80
PZPVQQPG | Philips Day-Brite | Philips Day-Brite | 2EVG48L840-4-D-(UNV,120,277)-DALI | Indoor Luminaires | Troffer | 2x4 Luminaires for Ambient Lighting of Interior Commercial Spaces | Standard | FALSE | [9 empty] | 6/16/2015 | Dimmable | Continuous (Cannot dim down to ≤ 10% (W) | Not Yet Verified |  |  | 5015.68 | 100.92 | 49.7 | 20 | 0.9 | 4000 | 80
PCU4J6JD | Philips Day-Brite | Philips Day-Brite | 2EVG32LH835-4-D-(UNV,120,277)-DIM-(OCC,DAY,DAYOCC) | Indoor Luminaires | Troffer | 2x4 Luminaires for Ambient Lighting of Interior Commercial Spaces | Premium | TRUE | 3033.6 | 116.68 | 26 | 13.6 | 0.961 | 3559 | 82 | 5 | 50000 | 6/16/2015 | Dimmable | Continuous (Can dim down to ≤ 10% (W)) | Yes |  | 2.1 | 3194.9 | 114.1 | 28 | 20 | 0.9 | 3500 | 80
PKCQA1XT | Philips Day-Brite | Philips Day-Brite | 2EVG32LH835-4-D-347-DIM-(OCC,DAY,DAYOCC) | Indoor Luminaires | Troffer | 2x4 Luminaires for Ambient Lighting of Interior Commercial Spaces | Standard | FALSE | [9 empty] | 6/16/2015 | Dimmable | Continuous (Cannot dim down to ≤ 10% (W) | Not Yet Verified |  |  | 3194.9 | 106.5 | 30 | 20 | 0.9 | 3500 | 80
PV3FR7KG | Philips Day-Brite | Philips Day-Brite | 2EVG32LH840-4-D-347-DIM-(OCC,DAY,DAYOCC) | Indoor Luminaires | Troffer | 2x4 Luminaires for Ambient Lighting of Interior Commercial Spaces | Standard | FALSE | [9 empty] | 6/16/2015 | Dimmable | Continuous (Cannot dim down to ≤ 10% (W) | Not Yet Verified |  |  | 3257.2 | 108.57 | 30 | 20 | 0.9 | 4000 | 80
PZMCP6R9 | Philips Day-Brite | Philips Day-Brite | 2EVG38LH835-4-D-347-DIM-(OCC,DAY,DAYOCC) | Indoor Luminaires | Troffer | 2x4 Luminaires for Ambient Lighting of Interior Commercial Spaces | Standard | FALSE | [9 empty] | 6/16/2015 | Dimmable | Continuous (Cannot dim down to ≤ 10% (W) | Not Yet Verified |  |  | 3807.8 | 108.79 | 35 | 20 | 0.9 | 3500 | 80
PG1U7CWM | Philips Day-Brite | Philips Day-Brite | 2EVG38LH840-4-D-347-DIM-(OCC,DAY,DAYOCC) | Indoor Luminaires | Troffer | 2x4 Luminaires for Ambient Lighting of Interior Commercial Spaces | Standard | FALSE | [9 empty] | 6/16/2015 | Dimmable | Continuous (Cannot dim down to ≤ 10% (W) | Not Yet Verified |  |  | 3770.1 | 107.72 | 35 | 20 | 0.9 | 4000 | 80
PHU7Q22Q | Philips Day-Brite | Philips Day-Brite | 2EVG43LH835-4-D-347-DIM-(OCC,DAY,DAYOCC) | Indoor Luminaires | Troffer | 2x4 Luminaires for Ambient Lighting of Interior Commercial Spaces | Standard | FALSE | [9 empty] | 6/16/2015 | Dimmable | Continuous (Cannot dim down to ≤ 10% (W) | Not Yet Verified |  |  | 4207 | 109.56 | 38.4 | 20 | 0.9 | 3500 | 80
PY7PGXCE | Philips Day-Brite | Philips Day-Brite | 2EVG43LH840-4-D-347-DIM-(OCC,DAY,DAYOCC) | Indoor Luminaires | Troffer | 2x4 Luminaires for Ambient Lighting of Interior Commercial Spaces | Standard | FALSE | [9 empty] | 6/16/2015 | Dimmable | Continuous (Cannot dim down to ≤ 10% (W) | Not Yet Verified |  |  | 4287.3 | 111.65 | 38.4 | 20 | 0.9 | 4000 | 80
PYH6ACCY | Philips Day-Brite | Philips Day-Brite | 2EVG48LH835-4-D-347-DIM-(OCC,DAY,DAYOCC) | Indoor Luminaires | Troffer | 2x4 Luminaires for Ambient Lighting of Interior Commercial Spaces | Standard | FALSE | [9 empty] | 6/16/2015 | Dimmable | Continuous (Cannot dim down to ≤ 10% (W) | Not Yet Verified |  |  | 4720.6 | 110.29 | 42.8 | 20 | 0.9 | 3500 | 80
PXT88YWC | Philips Day-Brite | Philips Day-Brite | 2EVG48LH840-4-D-347-DIM-(OCC,DAY,DAYOCC) | Indoor Luminaires | Troffer | 2x4 Luminaires for Ambient Lighting of Interior Commercial Spaces | Standard | FALSE | [9 empty] | 6/16/2015 | Dimmable | Continuous (Cannot dim down to ≤ 10% (W) | Not Yet Verified |  |  | 4817.8 | 112.3 | 42.9 | 20 | 0.9 | 4000 | 80
PM6DYAFN | Philips Day-Brite | Philips Day-Brite | 2EVG54LH835-4-D-347-DIM-(OCC,DAY,DAYOCC) | Indoor Luminaires | Troffer | 2x4 Luminaires for Ambient Lighting of Interior Commercial Spaces | Standard | FALSE | [9 empty] | 6/16/2015 | Dimmable | Continuous (Cannot dim down to ≤ 10% (W) | Not Yet Verified |  |  | 5475.8 | 111.3 | 49.2 | 20 | 0.9 | 3500 | 80
PJJAFU3A | Philips Day-Brite | Philips Day-Brite | 2EVG54LH840-4-D-347-DIM-(OCC,DAY,DAYOCC) | Indoor Luminaires | Troffer | 2x4 Luminaires for Ambient Lighting of Interior Commercial Spaces | Standard | FALSE | [9 empty] | 6/16/2015 | Dimmable | Continuous (Cannot dim down to ≤ 10% (W) | Not Yet Verified |  |  | 5593.8 | 113.46 | 49.3 | 20 | 0.9 | 4000 | 80
PA8SCEMN | Philips Day-Brite | Philips Day-Brite | 2EVG43LH835-4-D-347-DIM-(EMLED) | Indoor Luminaires | Troffer | 2x4 Luminaires for Ambient Lighting of Interior Commercial Spaces | Standard | FALSE | [9 empty] | 6/16/2015 | Dimmable | Continuous (Cannot dim down to ≤ 10% (W) | Not Yet Verified |  |  | 4207 | 94.75 | 44.4 | 20 | 0.9 | 3500 | 80
PBKUX63Q | Philips Day-Brite | Philips Day-Brite | 2EVG43LH840-4-D-347-DIM-(EMLED) | Indoor Luminaires | Troffer | 2x4 Luminaires for Ambient Lighting of Interior Commercial Spaces | Standard | FALSE | [9 empty] | 6/16/2015 | Dimmable | Continuous (Cannot dim down to ≤ 10% (W) | Not Yet Verified |  |  | 4287.3 | 96.56 | 44.4 | 20 | 0.9 | 4000 | 80
P864UKYG | Philips Day-Brite | Philips Day-Brite | 2EVG48LH835-4-D-347-DIM-(EMLED) | Indoor Luminaires | Troffer | 2x4 Luminaires for Ambient Lighting of Interior Commercial Spaces | Standard | FALSE | [9 empty] | 6/16/2015 | Dimmable | Continuous (Cannot dim down to ≤ 10% (W) | Not Yet Verified |  |  | 4720.6 | 96.73 | 48.8 | 20 | 0.9 | 3500 | 80
P431K2V4 | Philips Day-Brite | Philips Day-Brite | 2EVG48LH840-4-D-347-DIM-(EMLED) | Indoor Luminaires | Troffer | 2x4 Luminaires for Ambient Lighting of Interior Commercial Spaces | Standard | FALSE | [9 empty] | 6/16/2015 | Dimmable | Continuous (Cannot dim down to ≤ 10% (W) | Not Yet Verified |  |  | 4817.8 | 98.52 | 48.9 | 20 | 0.9 | 4000 | 80
PQXWTBDU | Philips Day-Brite | Philips Day-Brite | 2EVG54LH835-4-D-(UNV,120,277)-DALI | Indoor Luminaires | Troffer | 2x4 Luminaires for Ambient Lighting of Interior Commercial Spaces | Standard | FALSE | [9 empty] | 6/16/2015 | Dimmable | Continuous (Cannot dim down to ≤ 10% (W) | Not Yet Verified |  |  | 5475.8 | 116.01 | 47.2 | 20 | 0.9 | 3500 | 80
P2CSJ9PG | Philips Day-Brite | Philips Day-Brite | 2EVG54LH840-4-D-(UNV,120,277)-DALI | Indoor Luminaires | Troffer | 2x4 Luminaires for Ambient Lighting of Interior Commercial Spaces | Standard | FALSE | [9 empty] | 6/16/2015 | Dimmable | Continuous (Cannot dim down to ≤ 10% (W) | Not Yet Verified |  |  | 5593.8 | 118.26 | 47.3 | 20 | 0.9 | 4000 | 80
PM1E4A5Q | Philips Day-Brite | Philips Day-Brite | 2EVG48LH835-4-D-347-DALI | Indoor Luminaires | Troffer | 2x4 Luminaires for Ambient Lighting of Interior Commercial Spaces | Standard | FALSE | [9 empty] | 6/16/2015 | Dimmable | Continuous (Cannot dim down to ≤ 10% (W) | Not Yet Verified |  |  | 4720.6 | 110.29 | 42.8 | 20 | 0.9 | 3500 | 80
PED3ZSKS | Philips Day-Brite | Philips Day-Brite | 2EVG48LH840-4-D-347-DALI | Indoor Luminaires | Troffer | 2x4 Luminaires for Ambient Lighting of Interior Commercial Spaces | Standard | FALSE | [9 empty] | 6/16/2015 | Dimmable | Continuous (Cannot dim down to ≤ 10% (W) | Not Yet Verified |  |  | 4817.8 | 112.3 | 42.9 | 20 | 0.9 | 4000 | 80
PDFHUNBF | Philips Day-Brite | Philips Day-Brite | 2EVG54LH835-4-D-347-DALI | Indoor Luminaires | Troffer | 2x4 Luminaires for Ambient Lighting of Interior Commercial Spaces | Standard | FALSE | [9 empty] | 6/16/2015 | Dimmable | Continuous (Cannot dim down to ≤ 10% (W) | Not Yet Verified |  |  | 5475.8 | 111.3 | 49.2 | 20 | 0.9 | 3500 | 80
P3KA1EUM | Philips Day-Brite | Philips Day-Brite | 2EVG54LH840-4-D-347-DALI | Indoor Luminaires | Troffer | 2x4 Luminaires for Ambient Lighting of Interior Commercial Spaces | Standard | FALSE | [9 empty] | 6/16/2015 | Dimmable | Continuous (Cannot dim down to ≤ 10% (W) | Not Yet Verified |  |  | 5593.8 | 113.46 | 49.3 | 20 | 0.9 | 4000 | 80
PYX9XKF3 | Philips Day-Brite | Philips Day-Brite | 2EVG32LH840-4-D-(UNV,120,277)-DIM-(OCC,DAY,DAYOCC) | Indoor Luminaires | Troffer | 2x4 Luminaires for Ambient Lighting of Interior Commercial Spaces | Premium | FALSE | [9 empty] | 6/16/2015 | Dimmable | Continuous (Can dim down to ≤ 10% (W)) | Yes |  |  | 3257.2 | 116.33 | 28 | 20 | 0.9 | 4000 | 80
P3SQ5B3B | Philips Day-Brite | Philips Day-Brite | 2EVG38LH835-4-D-(UNV,120,277)-DIM-(OCC,DAY,DAYOCC) | Indoor Luminaires | Troffer | 2x4 Luminaires for Ambient Lighting of Interior Commercial Spaces | Premium | FALSE | [9 empty] | 6/16/2015 | Dimmable | Continuous (Can dim down to ≤ 10% (W)) | Yes |  |  | 3807.8 | 115.39 | 33 | 20 | 0.9 | 3500 | 80
PF4XDY9G | Philips Day-Brite | Philips Day-Brite | 2EVG38LH840-4-D-(UNV,120,277)-DIM-(OCC,DAY,DAYOCC) | Indoor Luminaires | Troffer | 2x4 Luminaires for Ambient Lighting of Interior Commercial Spaces | Premium | FALSE | [9 empty] | 6/16/2015 | Dimmable | Continuous (Can dim down to ≤ 10% (W)) | Yes |  |  | 3770.1 | 114.25 | 33 | 20 | 0.9 | 4000 | 80
PM8HK6HU | Philips Day-Brite | Philips Day-Brite | 2EVG43LH835-4-D-(UNV,120,277)-DIM-(OCC,DAY,DAYOCC) | Indoor Luminaires | Troffer | 2x4 Luminaires for Ambient Lighting of Interior Commercial Spaces | Premium | FALSE | [9 empty] | 6/16/2015 | Dimmable | Continuous (Can dim down to ≤ 10% (W)) | Yes |  |  | 4207 | 115.58 | 36.4 | 20 | 0.9 | 3500 | 80
PH28QZ5Y | Philips Day-Brite | Philips Day-Brite | 2EVG43LH840-4-D-(UNV,120,277)-DIM-(OCC,DAY,DAYOCC) | Indoor Luminaires | Troffer | 2x4 Luminaires for Ambient Lighting of Interior Commercial Spaces | Premium | FALSE | [9 empty] | 6/16/2015 | Dimmable | Continuous (Can dim down to ≤ 10% (W)) | Yes |  |  | 4287.3 | 117.78 | 36.4 | 20 | 0.9 | 4000 | 80
P6RYTMFB | Philips Day-Brite | Philips Day-Brite | 2EVG48LH835-4-D-(UNV,120,277)-DIM-(OCC,DAY,DAYOCC) | Indoor Luminaires | Troffer | 2x4 Luminaires for Ambient Lighting of Interior Commercial Spaces | Premium | FALSE | [9 empty] | 6/16/2015 | Dimmable | Continuous (Can dim down to ≤ 10% (W)) | Yes |  |  | 4720.6 | 115.7 | 40.8 | 20 | 0.9 | 3500 | 80
PZYF65S6 | Philips Day-Brite | Philips Day-Brite | 2EVG48LH840-4-D-(UNV,120,277)-DIM-(OCC,DAY,DAYOCC) | Indoor Luminaires | Troffer | 2x4 Luminaires for Ambient Lighting of Interior Commercial Spaces | Premium | FALSE | [9 empty] | 6/16/2015 | Dimmable | Continuous (Can dim down to ≤ 10% (W)) | Yes |  |  | 4817.8 | 117.79 | 40.9 | 20 | 0.9 | 4000 | 80
PZGEHJ7N | Philips Day-Brite | Philips Day-Brite | 2EVG54LH835-4-D-(UNV,120,277)-DIM-(OCC,DAY,DAYOCC) | Indoor Luminaires | Troffer | 2x4 Luminaires for Ambient Lighting of Interior Commercial Spaces | Premium | FALSE | [9 empty] | 6/16/2015 | Dimmable | Continuous (Cannot dim down to ≤ 10% (W) | Yes |  |  | 5475.8 | 116.01 | 47.2 | 20 | 0.9 | 3500 | 80
PZ2MQ8JV | Philips Day-Brite | Philips Day-Brite | 2EVG54LH840-4-D-(UNV,120,277)-DIM-(OCC,DAY,DAYOCC) | Indoor Luminaires | Troffer | 2x4 Luminaires for Ambient Lighting of Interior Commercial Spaces | Premium | FALSE | [9 empty] | 6/16/2015 | Dimmable | Continuous (Cannot dim down to ≤ 10% (W) | Yes |  |  | 5593.8 | 118.26 | 47.3 | 20 | 0.9 | 4000 | 80
PB7C37GM | Philips Day-Brite | Philips Day-Brite | HLS24GLR41L30UXZT | Indoor Luminaires | Troffer | 2x4 Luminaires for Ambient Lighting of Interior Commercial Spaces | Standard | TRUE | 4217.8 | 105.71 | 39.9 | 17.08 | 0.911 | 3051 | 81 | 5 | 50000 | 8/12/2015 | Dimmable | Continuous (Cannot dim down to ≤ 10% (W) | No |  | 3 | 4127 | 96.42 | 42.8 | 20 | 0.9 | 3000 | 80
PVKEAC35 | Philips Day-Brite | Philips Day-Brite | HLS24GLR30L30UXZT | Indoor Luminaires | Troffer | 2x4 Luminaires for Ambient Lighting of Interior Commercial Spaces | Standard | TRUE | 2846.2 | 107.4 | 26.5 | 13.53 | 0.964 | 3048 | 81.1 | 5 | 50000 | 8/12/2015 | Dimmable | Continuous (Cannot dim down to ≤ 10% (W) | No |  | 3 | 2813 | 102.29 | 27.5 | 20 | 0.9 | 3000 | 80
P38WXJG2 | Philips Day-Brite | Philips Day-Brite | HLS24GLR37L30UXZT | Indoor Luminaires | Troffer | 2x4 Luminaires for Ambient Lighting of Interior Commercial Spaces | Standard | FALSE | [9 empty] | 8/12/2015 | Dimmable | Continuous (Cannot dim down to ≤ 10% (W) | No |  |  | 3623 | 98.46 | 36.8 | 20 | 0.9 | 3000 | 80
PH8S8FQ8 | Philips Day-Brite | Philips Day-Brite | HLS24GLR37L30USZT | Indoor Luminaires | Troffer | 2x4 Luminaires for Ambient Lighting of Interior Commercial Spaces | Standard | FALSE | [9 empty] | 8/12/2015 | Dimmable | Stepped | No |  |  | 3623 | 98.46 | 36.8 | 20 | 0.9 | 3000 | 80
PBTCKS1B | Philips Day-Brite | Philips Day-Brite | HLS24GLR41L30USZT | Indoor Luminaires | Troffer | 2x4 Luminaires for Ambient Lighting of Interior Commercial Spaces | Standard | FALSE | [9 empty] | 8/12/2015 | Dimmable | Stepped | No |  |  | 4127 | 96.42 | 42.8 | 20 | 0.9 | 3000 | 80
PEBU7WR5 | Philips Day-Brite | Philips Day-Brite | HLS24GLR30L50UXZT | Indoor Luminaires | Troffer | 2x4 Luminaires for Ambient Lighting of Interior Commercial Spaces | Standard | FALSE | [9 empty] | 8/12/2015 | Dimmable | Continuous (Cannot dim down to ≤ 10% (W) | No |  |  | 2991 | 108.75 | 27.5 | 20 | 0.9 | 5000 | 80
PRKGC7X1 | Philips Day-Brite | Philips Day-Brite | HLS24GLR37L50UXZT | Indoor Luminaires | Troffer | 2x4 Luminaires for Ambient Lighting of Interior Commercial Spaces | Standard | FALSE | [9 empty] | 8/12/2015 | Dimmable | Continuous (Cannot dim down to ≤ 10% (W) | No |  |  | 3852 | 104.68 | 36.8 | 20 | 0.9 | 5000 | 80
PNV2EDDR | Philips Day-Brite | Philips Day-Brite | HLS24GLR41L50UXZT | Indoor Luminaires | Troffer | 2x4 Luminaires for Ambient Lighting of Interior Commercial Spaces | Standard | FALSE | [9 empty] | 8/12/2015 | Dimmable | Continuous (Cannot dim down to ≤ 10% (W) | No |  |  | 4387 | 102.51 | 42.8 | 20 | 0.9 | 5000 | 80
PUG9MTWT | Philips Day-Brite | Philips Day-Brite | HLS24GLR37L50USZT | Indoor Luminaires | Troffer | 2x4 Luminaires for Ambient Lighting of Interior Commercial Spaces | Standard | FALSE | [9 empty] | 8/12/2015 | Dimmable | Stepped | No |  |  | 3852 | 104.68 | 36.8 | 20 | 0.9 | 5000 | 80
P969VNAG | Philips Day-Brite | Philips Day-Brite | HLS24GLR41L50USZT | Indoor Luminaires | Troffer | 2x4 Luminaires for Ambient Lighting of Interior Commercial Spaces | Standard | FALSE | [9 empty] | 8/12/2015 | Dimmable | Stepped | No |  |  | 4387 | 102.51 | 42.8 | 20 | 0.9 | 5000 | 80
PSPBXHJN | Philips Day-Brite | Philips Day-Brite | HLS24GLR30L40UXZT | Indoor Luminaires | Troffer | 2x4 Luminaires for Ambient Lighting of Interior Commercial Spaces | Standard | FALSE | [9 empty] | 8/12/2015 | Dimmable | Continuous (Cannot dim down to ≤ 10% (W) | No |  |  | 2961 | 107.67 | 27.5 | 20 | 0.9 | 4000 | 80
P2HHYBQR | Philips Day-Brite | Philips Day-Brite | HLS24GLR37L40UXZT | Indoor Luminaires | Troffer | 2x4 Luminaires for Ambient Lighting of Interior Commercial Spaces | Standard | FALSE | [9 empty] | 8/12/2015 | Dimmable | Continuous (Cannot dim down to ≤ 10% (W) | No |  |  | 3814 | 103.64 | 36.8 | 20 | 0.9 | 4000 | 80
PZK3A5FW | Philips Day-Brite | Philips Day-Brite | HLS24GLR41L40UXZT | Indoor Luminaires | Troffer | 2x4 Luminaires for Ambient Lighting of Interior Commercial Spaces | Standard | FALSE | [9 empty] | 8/12/2015 | Dimmable | Continuous (Cannot dim down to ≤ 10% (W) | No |  |  | 4344 | 101.5 | 42.8 | 20 | 0.9 | 4000 | 80
P4VVD4MR | Philips Day-Brite | Philips Day-Brite | HLS24GLR37L40USZT | Indoor Luminaires | Troffer | 2x4 Luminaires for Ambient Lighting of Interior Commercial Spaces | Standard | FALSE | [9 empty] | 8/12/2015 | Dimmable | Stepped | No |  |  | 3814 | 103.64 | 36.8 | 20 | 0.9 | 4000 | 80
PPHTVXT5 | Philips Day-Brite | Philips Day-Brite | HLS24GLR41L40USZT | Indoor Luminaires | Troffer | 2x4 Luminaires for Ambient Lighting of Interior Commercial Spaces | Standard | FALSE | [9 empty] | 8/12/2015 | Dimmable | Stepped | No |  |  | 4344 | 101.5 | 42.8 | 20 | 0.9 | 4000 | 80
PFZS65C3 | Philips Day-Brite | Philips Day-Brite | HLS24GLR30L35UXZT | Indoor Luminaires | Troffer | 2x4 Luminaires for Ambient Lighting of Interior Commercial Spaces | Standard | FALSE | [9 empty] | 8/12/2015 | Dimmable | Continuous (Cannot dim down to ≤ 10% (W) | No |  |  | 2902 | 105.52 | 27.5 | 20 | 0.9 | 3500 | 80
P82XSFCJ | Philips Day-Brite | Philips Day-Brite | HLS24GLR37L35UXZT | Indoor Luminaires | Troffer | 2x4 Luminaires for Ambient Lighting of Interior Commercial Spaces | Standard | FALSE | [9 empty] | 8/12/2015 | Dimmable | Continuous (Cannot dim down to ≤ 10% (W) | No |  |  | 3738 | 101.57 | 36.8 | 20 | 0.9 | 3500 | 80
PWFVS4WY | Philips Day-Brite | Philips Day-Brite | HLS24GLR41L35UXZT | Indoor Luminaires | Troffer | 2x4 Luminaires for Ambient Lighting of Interior Commercial Spaces | Standard | FALSE | [9 empty] | 8/12/2015 | Dimmable | Continuous (Cannot dim down to ≤ 10% (W) | No |  |  | 4257 | 99.47 | 42.8 | 20 | 0.9 | 3500 | 80
P4RUP76P | Philips Day-Brite | Philips Day-Brite | HLS24GLR37L35USZT | Indoor Luminaires | Troffer | 2x4 Luminaires for Ambient Lighting of Interior Commercial Spaces | Standard | FALSE | [9 empty] | 8/12/2015 | Dimmable | Stepped | No |  |  | 3738 | 101.57 | 36.8 | 20 | 0.9 | 3500 | 80
PA1DQ6VT | Philips Day-Brite | Philips Day-Brite | HLS24GLR41L35USZT | Indoor Luminaires | Troffer | 2x4 Luminaires for Ambient Lighting of Interior Commercial Spaces | Standard | FALSE | [9 empty] | 8/12/2015 | Dimmable | Stepped | No |  |  | 4257 | 99.47 | 42.8 | 20 | 0.9 | 3500 | 80
PYQU1KMP | Philips Day-Brite | Philips Day-Brite | 2CA(G,F)36L835-4-DS-UNV-DIM-SWZG2 | Indoor Luminaires | Troffer | 2x4 Luminaires for Ambient Lighting of Interior Commercial Spaces | Standard | TRUE | 3675.6 | 103.25 | 35.6 | 15.8 | 0.951 | 3561 | 82.53 | 5 | 50000 | 10/5/2015 | Dimmable | Continuous (Cannot dim down to ≤ 10% (W) | Yes |  | 3 | 3528 | 97.19 | 36.3 | 20 | 0.9 | 3500 | 80
PXMP44FE | Philips Day-Brite | Philips Day-Brite | 2CA(G,F)36L840-4-DS-UNV-DIM-SWZG2 | Indoor Luminaires | Troffer | 2x4 Luminaires for Ambient Lighting of Interior Commercial Spaces | Standard | FALSE | [9 empty] | 10/5/2015 | Dimmable | Continuous (Cannot dim down to ≤ 10% (W) | Yes |  |  | 3600 | 99.17 | 36.3 | 20 | 0.9 | 4000 | 80
P283ECU4 | Philips Day-Brite | Philips Day-Brite | 2CA(G,F)42L835-4-DS-UNV-DIM-SWZG2 | Indoor Luminaires | Troffer | 2x4 Luminaires for Ambient Lighting of Interior Commercial Spaces | Standard | FALSE | [9 empty] | 10/5/2015 | Dimmable | Continuous (Cannot dim down to ≤ 10% (W) | Yes |  |  | 4263 | 99.14 | 43 | 20 | 0.9 | 3500 | 80
PQAXMUY4 | Philips Day-Brite | Philips Day-Brite | 2CA(G,F)42L840-4-DS-UNV-DIM-SWZG2 | Indoor Luminaires | Troffer | 2x4 Luminaires for Ambient Lighting of Interior Commercial Spaces | Standard | FALSE | [9 empty] | 10/5/2015 | Dimmable | Continuous (Cannot dim down to ≤ 10% (W) | Yes |  |  | 4350 | 101.16 | 43 | 20 | 0.9 | 4000 | 80
PFXNVUQU | Philips Day-Brite | Philips Day-Brite | 2CA(G,F)55L835-4-DS-UNV-DIM-SWZG2 | Indoor Luminaires | Troffer | 2x4 Luminaires for Ambient Lighting of Interior Commercial Spaces | Standard | FALSE | [9 empty] | 10/5/2015 | Dimmable | Continuous (Cannot dim down to ≤ 10% (W) | Yes |  |  | 5390 | 98 | 55 | 20 | 0.9 | 3500 | 80
PVPQD845 | Philips Day-Brite | Philips Day-Brite | 2CA(G,F)55L840-4-DS-UNV-DIM-SWZG2 | Indoor Luminaires | Troffer | 2x4 Luminaires for Ambient Lighting of Interior Commercial Spaces | Standard | FALSE | [9 empty] | 10/5/2015 | Dimmable | Continuous (Cannot dim down to ≤ 10% (W) | Yes |  |  | 5500 | 100 | 55 | 20 | 0.9 | 4000 | 80
PRD2AVQ6 | Philips Day-Brite | Philips Day-Brite | 2STGA42L835-4-DS-UNV-DIM-SWZG2 | Indoor Luminaires | Troffer | 2x4 Luminaires for Ambient Lighting of Interior Commercial Spaces | Standard | TRUE | 4437.4 | 112.06 | 39.6 | 17.8 | 0.917 | 3478 | 82 | 5 | 50000 | 10/15/2015 | Dimmable | Continuous (Cannot dim down to ≤ 10% (W) | Yes |  | 3 | 4250 | 105.2 | 40.4 | 20 | 0.9 | 3500 | 80
PRSSY9Q9 | Philips Day-Brite | Philips Day-Brite | 2EVG38LH835-4-D-UNV-DIM-SWZG2 | Indoor Luminaires | Troffer | 2x4 Luminaires for Ambient Lighting of Interior Commercial Spaces | Standard | TRUE | 3780.3 | 116.68 | 32.4 | 15.4 | 0.946 | 3571 | 82.21 | 5 | 50000 | 10/15/2015 | Dimmable | Continuous (Cannot dim down to ≤ 10% (W) | Yes |  | 3.1 | 3704 | 111.9 | 33.1 | 20 | 0.9 | 3500 | 80
P7GE23HT | Philips Day-Brite | Philips Day-Brite | 2EVG38L835-4-D-UNV-DIM-SWZG2 | Indoor Luminaires | Troffer | 2x4 Luminaires for Ambient Lighting of Interior Commercial Spaces | Standard | TRUE | 3798.9 | 94.74 | 40.1 | 14.26 | 0.956 | 3571 | 82.21 | 5 | 50000 | 10/30/2015 | Dimmable | Continuous (Cannot dim down to ≤ 10% (W) | Yes |  | 3 | 3723 | 91 | 40.9 | 20 | 0.9 | 3500 | 80
PZ92R3SG | Philips Day-Brite | Philips Day-Brite | 2EVG38L840-4-D-UNV-DIM-SWZG2 | Indoor Luminaires | Troffer | 2x4 Luminaires for Ambient Lighting of Interior Commercial Spaces | Standard | FALSE | [9 empty] | 10/30/2015 | Dimmable | Continuous (Cannot dim down to ≤ 10% (W) | Yes |  |  | 3907 | 95.3 | 41 | 20 | 0.9 | 4000 | 80
PUH4YU67 | Philips Day-Brite | Philips Day-Brite | 2EVG43L835-4-D-UNV-DIM-SWZG2 | Indoor Luminaires | Troffer | 2x4 Luminaires for Ambient Lighting of Interior Commercial Spaces | Standard | FALSE | [9 empty] | 10/30/2015 | Dimmable | Continuous (Cannot dim down to ≤ 10% (W) | Yes |  |  | 4068 | 90.6 | 44.9 | 20 | 0.9 | 3500 | 80
PFTUATPN | Philips Day-Brite | Philips Day-Brite | 2EVG43L840-4-D-UNV-DIM-SWZG2 | Indoor Luminaires | Troffer | 2x4 Luminaires for Ambient Lighting of Interior Commercial Spaces | Standard | FALSE | [9 empty] | 10/30/2015 | Dimmable | Continuous (Cannot dim down to ≤ 10% (W) | Yes |  |  | 4248 | 94 | 45.2 | 20 | 0.9 | 4000 | 80
P86R8GWU | Philips Day-Brite | Philips Day-Brite | 2EVG48L835-4-D-UNV-DIM-SWZG2 | Indoor Luminaires | Troffer | 2x4 Luminaires for Ambient Lighting of Interior Commercial Spaces | Standard | FALSE | [9 empty] | 10/30/2015 | Dimmable | Continuous (Cannot dim down to ≤ 10% (W) | Yes |  |  | 4546 | 93.2 | 48.8 | 20 | 0.9 | 3500 | 80
PJCSTFSS | Philips Day-Brite | Philips Day-Brite | 2EVG48L840-4-D-UNV-DIM-SWZG2 | Indoor Luminaires | Troffer | 2x4 Luminaires for Ambient Lighting of Interior Commercial Spaces | Standard | FALSE | [9 empty] | 10/30/2015 | Dimmable | Continuous (Cannot dim down to ≤ 10% (W) | Yes |  |  | 4727 | 96.5 | 49 | 20 | 0.9 | 4000 | 80
P66FZZNX | Philips Day-Brite | Philips Day-Brite | 2EVG38LH840-4-D-UNV-DIM-SWZG2 | Indoor Luminaires | Troffer | 2x4 Luminaires for Ambient Lighting of Interior Commercial Spaces | Standard | FALSE | [9 empty] | 10/15/2015 | Dimmable | Continuous (Cannot dim down to ≤ 10% (W) | Yes |  |  | 3778.08 | 114.14 | 33.1 | 20 | 0.9 | 4000 | 80
PCUZ6GR8 | Philips Day-Brite | Philips Day-Brite | 2EVG38LH850-4-D-UNV-DIM-SWZG2 | Indoor Luminaires | Troffer | 2x4 Luminaires for Ambient Lighting of Interior Commercial Spaces | Standard | FALSE | [9 empty] | 10/15/2015 | Dimmable | Continuous (Cannot dim down to ≤ 10% (W) | Yes |  |  | 3815.12 | 115.26 | 33.1 | 20 | 0.9 | 5000 | 80
PNYMJHF2 | Philips Day-Brite | Philips Day-Brite | 2EVG43LH835-4-D-UNV-DIM-SWZG2 | Indoor Luminaires | Troffer | 2x4 Luminaires for Ambient Lighting of Interior Commercial Spaces | Standard | FALSE | [9 empty] | 10/15/2015 | Dimmable | Continuous (Cannot dim down to ≤ 10% (W) | Yes |  |  | 4078.76 | 101.21 | 40.3 | 20 | 0.9 | 3500 | 80
P4YDTG9T | Philips Day-Brite | Philips Day-Brite | 2EVG43LH840-4-D-UNV-DIM-SWZG2 | Indoor Luminaires | Troffer | 2x4 Luminaires for Ambient Lighting of Interior Commercial Spaces | Standard | FALSE | [9 empty] | 10/15/2015 | Dimmable | Continuous (Cannot dim down to ≤ 10% (W) | Yes |  |  | 4162 | 103.28 | 40.3 | 20 | 0.9 | 4000 | 80
PX5UXHJS | Philips Day-Brite | Philips Day-Brite | 2EVG43LH850-4-D-UNV-DIM-SWZG2 | Indoor Luminaires | Troffer | 2x4 Luminaires for Ambient Lighting of Interior Commercial Spaces | Standard | FALSE | [9 empty] | 10/15/2015 | Dimmable | Continuous (Cannot dim down to ≤ 10% (W) | Yes |  |  | 4203.62 | 104.31 | 40.3 | 20 | 0.9 | 5000 | 80
PY6XHPVN | Philips Day-Brite | Philips Day-Brite | 2EVG48LH835-4-D-UNV-DIM-SWZG2 | Indoor Luminaires | Troffer | 2x4 Luminaires for Ambient Lighting of Interior Commercial Spaces | Standard | FALSE | [9 empty] | 10/15/2015 | Dimmable | Continuous (Cannot dim down to ≤ 10% (W) | Yes |  |  | 4573 | 111.81 | 40.9 | 20 | 0.9 | 3500 | 80
PR824E4C | Philips Day-Brite | Philips Day-Brite | 2EVG48LH840-4-D-UNV-DIM-SWZG2 | Indoor Luminaires | Troffer | 2x4 Luminaires for Ambient Lighting of Interior Commercial Spaces | Standard | FALSE | [9 empty] | 10/15/2015 | Dimmable | Continuous (Cannot dim down to ≤ 10% (W) | Yes |  |  | 4664.46 | 114.05 | 40.9 | 20 | 0.9 | 4000 | 80
P4EQ1HHB | Philips Day-Brite | Philips Day-Brite | 2EVG48LH850-4-D-UNV-DIM-SWZG2 | Indoor Luminaires | Troffer | 2x4 Luminaires for Ambient Lighting of Interior Commercial Spaces | Standard | FALSE | [9 empty] | 10/15/2015 | Dimmable | Continuous (Cannot dim down to ≤ 10% (W) | Yes |  |  | 4710.19 | 115.16 | 40.9 | 20 | 0.9 | 5000 | 80
PGBGSPEQ | Philips Day-Brite | Philips Day-Brite | 2EVG54LH835-4-D-UNV-DIM-SWZG2 | Indoor Luminaires | Troffer | 2x4 Luminaires for Ambient Lighting of Interior Commercial Spaces | Standard | FALSE | [9 empty] | 10/15/2015 | Dimmable | Continuous (Cannot dim down to ≤ 10% (W) | Yes |  |  | 5250 | 112.42 | 46.7 | 20 | 0.9 | 3500 | 80
PZFH8GSY | Philips Day-Brite | Philips Day-Brite | 2EVG54LH840-4-D-UNV-DIM-SWZG2 | Indoor Luminaires | Troffer | 2x4 Luminaires for Ambient Lighting of Interior Commercial Spaces | Standard | FALSE | [9 empty] | 10/15/2015 | Dimmable | Continuous (Cannot dim down to ≤ 10% (W) | Yes |  |  | 5355 | 114.67 | 46.7 | 20 | 0.9 | 4000 | 80
P2ZA5VPP | Philips Day-Brite | Philips Day-Brite | 2EVG54LH850-4-D-UNV-DIM-SWZG2 | Indoor Luminaires | Troffer | 2x4 Luminaires for Ambient Lighting of Interior Commercial Spaces | Standard | FALSE | [9 empty] | 10/15/2015 | Dimmable | Continuous (Cannot dim down to ≤ 10% (W) | Yes |  |  | 5407.5 | 115.79 | 46.7 | 20 | 0.9 | 5000 | 80
PBFSNSY8 | Philips Day-Brite | Philips Day-Brite | 2CAG42L830-4-DS-UNV-LDEH | Indoor Luminaires | Troffer | 2x4 Luminaires for Ambient Lighting of Interior Commercial Spaces | Standard | TRUE | 4197.9 | 102.14 | 41.1 | 11.9 | 0.961 | 3088 | 80.94 | 5 | 50000 | 12/7/2015 | Dimmable | Continuous (Can dim down to ≤ 10% (W)) | No |  | 3.1 | 4113 | 97.93 | 42 | 20 | 0.9 | 3000 | 80
P695FTJK | Philips Day-Brite | Philips Day-Brite | 2CAG42L830-4-DS-UNV-LDE | Indoor Luminaires | Troffer | 2x4 Luminaires for Ambient Lighting of Interior Commercial Spaces | Standard | TRUE | 4188.3 | 101.66 | 41.2 | 13 | 0.957 | 3121 | 81.34 | 5 | 50000 | 2/26/2016 | Dimmable | Continuous (Can dim down to ≤ 10% (W)) | No |  | 3.1 | 4104 | 97.71 | 42 | 20 | 0.9 | 3000 | 80
PARDCH3N | Philips Day-Brite | Philips Day-Brite | 2CAG42L835-4-DS-UNV-LDE | Indoor Luminaires | Troffer | 2x4 Luminaires for Ambient Lighting of Interior Commercial Spaces | Standard | FALSE | [9 empty] | 2/26/2016 | Dimmable | Continuous (Can dim down to ≤ 10% (W)) | No |  |  | 4227 | 100.64 | 42 | 20 | 0.9 | 3500 | 80
P1N2H3P4 | Philips Day-Brite | Philips Day-Brite | 2CAG42L835-4-DS-UNV-LDEH | Indoor Luminaires | Troffer | 2x4 Luminaires for Ambient Lighting of Interior Commercial Spaces | Standard | FALSE | [9 empty] | 12/7/2015 | Dimmable | Continuous (Can dim down to ≤ 10% (W)) | No |  |  | 4236 | 100.85 | 42 | 20 | 0.9 | 3500 | 80
PZCGJAM7 | Philips Day-Brite | Philips Day-Brite | 2FGG38L830-4-D-UNV-DIM-(_,DAYOCC) | Indoor Luminaires | Troffer | 2x4 Luminaires for Ambient Lighting of Interior Commercial Spaces | Standard | TRUE | 3617.1 | 112.33 | 32.2 | 19 | 0.904 | 3073 | 83.3 | 5 | 50000 | 9/22/2016 | Dimmable | Continuous (Cannot dim down to ≤ 10% (W) | Yes |  | 4 | 3576 | 109.02 | 32.8 | 20 | 0.9 | 3000 | 80
PA71H39P | Philips Day-Brite | Philips Day-Brite | 2FGG38L830-4-DS-UNV-DIM-(_,DAYOCC) | Indoor Luminaires | Troffer | 2x4 Luminaires for Ambient Lighting of Interior Commercial Spaces | Standard | FALSE | [9 empty] | 9/22/2016 | Dimmable | Continuous (Cannot dim down to ≤ 10% (W) | Yes |  |  | 3540 | 107.93 | 32.8 | 20 | 0.9 | 3000 | 80
PZNSQRFQ | Philips Day-Brite | Philips Day-Brite | 2FGG38L835-4-D-(UNV,347)-DIM-(_,DAYOCC) | Indoor Luminaires | Troffer | 2x4 Luminaires for Ambient Lighting of Interior Commercial Spaces | Standard | FALSE | [9 empty] | 9/22/2016 | Dimmable | Continuous (Cannot dim down to ≤ 10% (W) | Yes |  |  | 3691 | 108.25 | 34.1 | 20 | 0.9 | 3500 | 80
P7BA1F4R | Philips Day-Brite | Philips Day-Brite | 2FGG38L835-4-DS-(UNV,347)-DIM-(_,DAYOCC) | Indoor Luminaires | Troffer | 2x4 Luminaires for Ambient Lighting of Interior Commercial Spaces | Standard | FALSE | [9 empty] | 9/22/2016 | Dimmable | Continuous (Cannot dim down to ≤ 10% (W) | Yes |  |  | 3654 | 107.16 | 34.1 | 20 | 0.9 | 3500 | 80
PQ86PCGF | Philips Day-Brite | Philips Day-Brite | 2FGG38L840-4-D-(UNV,347)-DIM-(_,DAYOCC) | Indoor Luminaires | Troffer | 2x4 Luminaires for Ambient Lighting of Interior Commercial Spaces | Standard | FALSE | [9 empty] | 9/22/2016 | Dimmable | Continuous (Cannot dim down to ≤ 10% (W) | Yes |  |  | 3845 | 112.76 | 34.1 | 20 | 0.9 | 4000 | 80
P7YDHX33 | Philips Day-Brite | Philips Day-Brite | 2FGG38L840-4-DS-(UNV,347)-DIM-(_,DAYOCC) | Indoor Luminaires | Troffer | 2x4 Luminaires for Ambient Lighting of Interior Commercial Spaces | Standard | FALSE | [9 empty] | 9/22/2016 | Dimmable | Continuous (Cannot dim down to ≤ 10% (W) | Yes |  |  | 3807 | 111.63 | 34.1 | 20 | 0.9 | 4000 | 80
PEGK1Y39 | Philips Day-Brite | Philips Day-Brite | 2FGG38L850-4-D-(UNV,347)-DIM-(_,DAYOCC) | Indoor Luminaires | Troffer | 2x4 Luminaires for Ambient Lighting of Interior Commercial Spaces | Standard | FALSE | [9 empty] | 9/22/2016 | Dimmable | Continuous (Cannot dim down to ≤ 10% (W) | Yes |  |  | 3845 | 112.76 | 34.1 | 20 | 0.9 | 5000 | 80
PB5B54S3 | Philips Day-Brite | Philips Day-Brite | 2FGG38L850-4-DS-(UNV,347)-DIM-(_,DAYOCC) | Indoor Luminaires | Troffer | 2x4 Luminaires for Ambient Lighting of Interior Commercial Spaces | Standard | FALSE | [9 empty] | 9/22/2016 | Dimmable | Continuous (Cannot dim down to ≤ 10% (W) | Yes |  |  | 3807 | 111.63 | 34.1 | 20 | 0.9 | 5000 | 80
PAFU5TRV | Philips Day-Brite | Philips Day-Brite | 2FGG43L830-4-D-(UNV,347)-DIM | Indoor Luminaires | Troffer | 2x4 Luminaires for Ambient Lighting of Interior Commercial Spaces | Standard | FALSE | [9 empty] | 9/22/2016 | Dimmable | Continuous (Cannot dim down to ≤ 10% (W) | No |  |  | 4017 | 110.96 | 36.2 | 20 | 0.9 | 3000 | 80
P855Z3G3 | Philips Day-Brite | Philips Day-Brite | 2FGG43L830-4-DS-(UNV,347)-DIM | Indoor Luminaires | Troffer | 2x4 Luminaires for Ambient Lighting of Interior Commercial Spaces | Standard | FALSE | [9 empty] | 9/22/2016 | Dimmable | Continuous (Cannot dim down to ≤ 10% (W) | No |  |  | 3977 | 109.85 | 36.2 | 20 | 0.9 | 3000 | 80
PYPG3PW2 | Philips Day-Brite | Philips Day-Brite | 2FGG43L835-4-D-(UNV,347)-DIM-(_,DAYOCC) | Indoor Luminaires | Troffer | 2x4 Luminaires for Ambient Lighting of Interior Commercial Spaces | Standard | FALSE | [9 empty] | 9/22/2016 | Dimmable | Continuous (Cannot dim down to ≤ 10% (W) | Yes |  |  | 4146 | 108.54 | 38.2 | 20 | 0.9 | 3500 | 80
P419SBRN | Philips Day-Brite | Philips Day-Brite | 2FGG43L835-4-DS-(UNV,347)-DIM-(_,DAYOCC) | Indoor Luminaires | Troffer | 2x4 Luminaires for Ambient Lighting of Interior Commercial Spaces | Standard | FALSE | [9 empty] | 9/22/2016 | Dimmable | Continuous (Cannot dim down to ≤ 10% (W) | Yes |  |  | 4105 | 107.45 | 38.2 | 20 | 0.9 | 3500 | 80
PC4TJZP6 | Philips Day-Brite | Philips Day-Brite | 2FGG43L840-4-D-(UNV,347)-DIM-(_,DAYOCC) | Indoor Luminaires | Troffer | 2x4 Luminaires for Ambient Lighting of Interior Commercial Spaces | Standard | FALSE | [9 empty] | 9/22/2016 | Dimmable | Continuous (Cannot dim down to ≤ 10% (W) | Yes |  |  | 4319 | 113.06 | 38.2 | 20 | 0.9 | 4000 | 80
PSUNEMGF | Philips Day-Brite | Philips Day-Brite | 2FGG43L840-4-DS-(UNV,347)-DIM-(_,DAYOCC) | Indoor Luminaires | Troffer | 2x4 Luminaires for Ambient Lighting of Interior Commercial Spaces | Standard | FALSE | [9 empty] | 9/22/2016 | Dimmable | Continuous (Cannot dim down to ≤ 10% (W) | Yes |  |  | 4276 | 111.93 | 38.2 | 20 | 0.9 | 4000 | 80
PNRB6VFP | Philips Day-Brite | Philips Day-Brite | 2FGG43L850-4-D-(UNV,347)-DIM-(_,DAYOCC) | Indoor Luminaires | Troffer | 2x4 Luminaires for Ambient Lighting of Interior Commercial Spaces | Standard | FALSE | [9 empty] | 9/22/2016 | Dimmable | Continuous (Cannot dim down to ≤ 10% (W) | Yes |  |  | 4319 | 113.06 | 38.2 | 20 | 0.9 | 5000 | 80
PS5CR5AG | Philips Day-Brite | Philips Day-Brite | 2FGG43L850-4-DS-(UNV,347)-DIM-(_,DAYOCC) | Indoor Luminaires | Troffer | 2x4 Luminaires for Ambient Lighting of Interior Commercial Spaces | Standard | FALSE | [9 empty] | 9/22/2016 | Dimmable | Continuous (Cannot dim down to ≤ 10% (W) | Yes |  |  | 4276 | 111.93 | 38.2 | 20 | 0.9 | 5000 | 80
PRUPSAH6 | Philips Day-Brite | Philips Day-Brite | 2FGG42B830-4-D-UNV-DIM | Indoor Luminaires | Troffer | 2x4 Luminaires for Ambient Lighting of Interior Commercial Spaces | Standard | FALSE | [9 empty] | 9/22/2016 | Dimmable | Continuous (Cannot dim down to ≤ 10% (W) | No |  |  | 3842.76 | 114.37 | 33.6 | 20 | 0.9 | 3000 | 80
PAMRC47F | Philips Day-Brite | Philips Day-Brite | 2FGG42B830-4-DS-UNV-DIM | Indoor Luminaires | Troffer | 2x4 Luminaires for Ambient Lighting of Interior Commercial Spaces | Standard | FALSE | [9 empty] | 9/22/2016 | Dimmable | Continuous (Cannot dim down to ≤ 10% (W) | No |  |  | 3804.33 | 113.22 | 33.6 | 20 | 0.9 | 3000 | 80
P44YBQWS | Philips Day-Brite | Philips Day-Brite | 2FGG42B835-4-D-UNV-DIM-(_,EMLED) | Indoor Luminaires | Troffer | 2x4 Luminaires for Ambient Lighting of Interior Commercial Spaces | Standard | FALSE | [9 empty] | 9/22/2016 | Dimmable | Continuous (Cannot dim down to ≤ 10% (W) | No |  |  | 3966.72 | 107.21 | 37 | 20 | 0.9 | 3500 | 80
PJ8VRK9W | Philips Day-Brite | Philips Day-Brite | 2FGG42B835-4-DS-UNV-DIM-(_,EMLED) | Indoor Luminaires | Troffer | 2x4 Luminaires for Ambient Lighting of Interior Commercial Spaces | Standard | FALSE | [9 empty] | 9/22/2016 | Dimmable | Continuous (Cannot dim down to ≤ 10% (W) | No |  |  | 3927.05 | 106.14 | 37 | 20 | 0.9 | 3500 | 80
P9R34PZB | Philips Day-Brite | Philips Day-Brite | 2FGG42B840-4-D-UNV-DIM-(_,EMLED) | Indoor Luminaires | Troffer | 2x4 Luminaires for Ambient Lighting of Interior Commercial Spaces | Standard | FALSE | [9 empty] | 9/22/2016 | Dimmable | Continuous (Cannot dim down to ≤ 10% (W) | No |  |  | 4132 | 111.68 | 37 | 20 | 0.9 | 4000 | 80
PA9YM9JM | Philips Day-Brite | Philips Day-Brite | 2FGG42B840-4-DS-UNV-DIM-(_,EMLED) | Indoor Luminaires | Troffer | 2x4 Luminaires for Ambient Lighting of Interior Commercial Spaces | Standard | FALSE | [9 empty] | 9/22/2016 | Dimmable | Continuous (Cannot dim down to ≤ 10% (W) | No |  |  | 4090.68 | 110.56 | 37 | 20 | 0.9 | 4000 | 80
PEW32JGX | Philips Day-Brite | Philips Day-Brite | 2FGG42B850-4-D-UNV-DIM-(_,EMLED) | Indoor Luminaires | Troffer | 2x4 Luminaires for Ambient Lighting of Interior Commercial Spaces | Standard | FALSE | [9 empty] | 9/22/2016 | Dimmable | Continuous (Cannot dim down to ≤ 10% (W) | No |  |  | 4132 | 111.68 | 37 | 20 | 0.9 | 5000 | 80
PBPQRPZF | Philips Day-Brite | Philips Day-Brite | 2FGG42B850-4-DS-UNV-DIM-(_,EMLED) | Indoor Luminaires | Troffer | 2x4 Luminaires for Ambient Lighting of Interior Commercial Spaces | Standard | FALSE | [9 empty] | 9/22/2016 | Dimmable | Continuous (Cannot dim down to ≤ 10% (W) | No |  |  | 4090.68 | 110.56 | 37 | 20 | 0.9 | 5000 | 80
PV3AZHJB | Philips Day-Brite | Philips Day-Brite | 2FGG48L830-4-D-UNV-DIM-(_,DAYOCC) | Indoor Luminaires | Troffer | 2x4 Luminaires for Ambient Lighting of Interior Commercial Spaces | Standard | FALSE | [9 empty] | 9/22/2016 | Dimmable | Continuous (Cannot dim down to ≤ 10% (W) | Yes |  |  | 4508 | 106.06 | 42.5 | 20 | 0.9 | 3000 | 80
P5XHRGE4 | Philips Day-Brite | Philips Day-Brite | 2FGG48L830-4-DS-UNV-DIM-(_,DAYOCC) | Indoor Luminaires | Troffer | 2x4 Luminaires for Ambient Lighting of Interior Commercial Spaces | Standard | FALSE | [9 empty] | 9/22/2016 | Dimmable | Continuous (Cannot dim down to ≤ 10% (W) | Yes |  |  | 4463 | 105 | 42.5 | 20 | 0.9 | 3000 | 80
P4AZRMFE | Philips Day-Brite | Philips Day-Brite | 2FGG48L835-4-D-UNV-DIM-(_,DAYOCC) | Indoor Luminaires | Troffer | 2x4 Luminaires for Ambient Lighting of Interior Commercial Spaces | Standard | FALSE | [9 empty] | 9/22/2016 | Dimmable | Continuous (Cannot dim down to ≤ 10% (W) | Yes |  |  | 4653 | 109.49 | 42.5 | 20 | 0.9 | 3500 | 80
PN3ZA398 | Philips Day-Brite | Philips Day-Brite | 2FGG48L835-4-DS-UNV-DIM-(_,DAYOCC) | Indoor Luminaires | Troffer | 2x4 Luminaires for Ambient Lighting of Interior Commercial Spaces | Standard | FALSE | [9 empty] | 9/22/2016 | Dimmable | Continuous (Cannot dim down to ≤ 10% (W) | Yes |  |  | 4607 | 108.39 | 42.5 | 20 | 0.9 | 3500 | 80
PBPP9A6Q | Philips Day-Brite | Philips Day-Brite | 2FGG48L840-4-D-(UNV,347)-DIM-(_,DAYOCC) | Indoor Luminaires | Troffer | 2x4 Luminaires for Ambient Lighting of Interior Commercial Spaces | Standard | FALSE | [9 empty] | 9/22/2016 | Dimmable | Continuous (Cannot dim down to ≤ 10% (W) | Yes |  |  | 4847 | 107.71 | 45 | 20 | 0.9 | 4000 | 80
PGXW1AKJ | Philips Day-Brite | Philips Day-Brite | 2FGG48L840-4-DS-(UNV,347)-DIM-(_,DAYOCC) | Indoor Luminaires | Troffer | 2x4 Luminaires for Ambient Lighting of Interior Commercial Spaces | Standard | FALSE | [9 empty] | 9/22/2016 | Dimmable | Continuous (Cannot dim down to ≤ 10% (W) | Yes |  |  | 4799 | 106.63 | 45 | 20 | 0.9 | 4000 | 80
P8UKBB4G | Philips Day-Brite | Philips Day-Brite | 2FGG48L850-4-D-(UNV,347)-DIM-(_,DAYOCC) | Indoor Luminaires | Troffer | 2x4 Luminaires for Ambient Lighting of Interior Commercial Spaces | Standard | FALSE | [9 empty] | 9/22/2016 | Dimmable | Continuous (Cannot dim down to ≤ 10% (W) | Yes |  |  | 4847 | 107.71 | 45 | 20 | 0.9 | 5000 | 80
PPZ9BUAH | Philips Day-Brite | Philips Day-Brite | 2FGG48L850-4-DS-(UNV,347)-DIM-(_,DAYOCC) | Indoor Luminaires | Troffer | 2x4 Luminaires for Ambient Lighting of Interior Commercial Spaces | Standard | FALSE | [9 empty] | 9/22/2016 | Dimmable | Continuous (Cannot dim down to ≤ 10% (W) | Yes |  |  | 4799 | 106.63 | 45 | 20 | 0.9 | 5000 | 80
P9KZQKC3 | Philips Day-Brite | Philips Day-Brite | 2FGG54L830-4-D-UNV-DIM | Indoor Luminaires | Troffer | 2x4 Luminaires for Ambient Lighting of Interior Commercial Spaces | Standard | FALSE | [9 empty] | 9/22/2016 | Dimmable | Continuous (Cannot dim down to ≤ 10% (W) | No |  |  | 5201 | 106.35 | 48.9 | 20 | 0.9 | 3000 | 80
PJ4RGHPX | Philips Day-Brite | Philips Day-Brite | 2FGG54L830-4-DS-UNV-DIM | Indoor Luminaires | Troffer | 2x4 Luminaires for Ambient Lighting of Interior Commercial Spaces | Standard | FALSE | [9 empty] | 9/22/2016 | Dimmable | Continuous (Cannot dim down to ≤ 10% (W) | No |  |  | 5149 | 105.29 | 48.9 | 20 | 0.9 | 3000 | 80
PNDZM66Q | Philips Day-Brite | Philips Day-Brite | 2FGG54L835-4-D-UNV-DIM-(_,DAYOCC) | Indoor Luminaires | Troffer | 2x4 Luminaires for Ambient Lighting of Interior Commercial Spaces | Standard | FALSE | [9 empty] | 9/22/2016 | Dimmable | Continuous (Cannot dim down to ≤ 10% (W) | Yes |  |  | 5368 | 107.58 | 49.9 | 20 | 0.9 | 3500 | 80
PHQ81E2X | Philips Day-Brite | Philips Day-Brite | 2FGG54L835-4-DS-UNV-DIM-(_,DAYOCC) | Indoor Luminaires | Troffer | 2x4 Luminaires for Ambient Lighting of Interior Commercial Spaces | Standard | FALSE | [9 empty] | 9/22/2016 | Dimmable | Continuous (Cannot dim down to ≤ 10% (W) | Yes |  |  | 5315 | 106.51 | 49.9 | 20 | 0.9 | 3500 | 80
PYQ7R6GG | Philips Day-Brite | Philips Day-Brite | 2FGG54L840-4-D-UNV-DIM-(_,DAYOCC) | Indoor Luminaires | Troffer | 2x4 Luminaires for Ambient Lighting of Interior Commercial Spaces | Standard | FALSE | [9 empty] | 9/22/2016 | Dimmable | Continuous (Cannot dim down to ≤ 10% (W) | Yes |  |  | 5592 | 112.06 | 49.9 | 20 | 0.9 | 4000 | 80
PN7KZGSZ | Philips Day-Brite | Philips Day-Brite | 2FGG54L840-4-DS-UNV-DIM-(_,DAYOCC) | Indoor Luminaires | Troffer | 2x4 Luminaires for Ambient Lighting of Interior Commercial Spaces | Standard | FALSE | [9 empty] | 9/22/2016 | Dimmable | Continuous (Cannot dim down to ≤ 10% (W) | Yes |  |  | 5536 | 110.94 | 49.9 | 20 | 0.9 | 4000 | 80
PZ554RUB | Philips Day-Brite | Philips Day-Brite | 2FGG54L850-4-D-UNV-DIM-(_,DAYOCC) | Indoor Luminaires | Troffer | 2x4 Luminaires for Ambient Lighting of Interior Commercial Spaces | Standard | FALSE | [9 empty] | 9/22/2016 | Dimmable | Continuous (Cannot dim down to ≤ 10% (W) | Yes |  |  | 5592 | 112.06 | 49.9 | 20 | 0.9 | 5000 | 80
PWJ1YE32 | Philips Day-Brite | Philips Day-Brite | 2FGG54L850-4-DS-UNV-DIM-(_,DAYOCC) | Indoor Luminaires | Troffer | 2x4 Luminaires for Ambient Lighting of Interior Commercial Spaces | Standard | FALSE | [9 empty] | 9/22/2016 | Dimmable | Continuous (Cannot dim down to ≤ 10% (W) | Yes |  |  | 5536 | 110.94 | 49.9 | 20 | 0.9 | 5000 | 80
PEG32PRR | Philips Day-Brite | Philips Day-Brite | 2FGGH38L830-4-D-UNV-DIM-(_,DAYOCC) | Indoor Luminaires | Troffer | 2x4 Luminaires for Ambient Lighting of Interior Commercial Spaces | Standard | FALSE | [9 empty] | 9/22/2016 | Dimmable | Continuous (Cannot dim down to ≤ 10% (W) | Yes |  |  | 3576 | 109.02 | 32.8 | 20 | 0.9 | 3000 | 80
PFWT5MDK | Philips Day-Brite | Philips Day-Brite | 2FGGH38L830-4-DS-UNV-DIM-(_,DAYOCC) | Indoor Luminaires | Troffer | 2x4 Luminaires for Ambient Lighting of Interior Commercial Spaces | Standard | FALSE | [9 empty] | 9/22/2016 | Dimmable | Continuous (Cannot dim down to ≤ 10% (W) | Yes |  |  | 3540 | 107.93 | 32.8 | 20 | 0.9 | 3000 | 80
PMDSJDBQ | Philips Day-Brite | Philips Day-Brite | 2FGGH38L835-4-D-(UNV,347)-DIM-(_,DAYOCC) | Indoor Luminaires | Troffer | 2x4 Luminaires for Ambient Lighting of Interior Commercial Spaces | Standard | FALSE | [9 empty] | 9/22/2016 | Dimmable | Continuous (Cannot dim down to ≤ 10% (W) | Yes |  |  | 3691 | 108.25 | 34.1 | 20 | 0.9 | 3500 | 80
P5C9ZDHM | Philips Day-Brite | Philips Day-Brite | 2FGGH38L835-4-DS-(UNV,347)-DIM-(_,DAYOCC) | Indoor Luminaires | Troffer | 2x4 Luminaires for Ambient Lighting of Interior Commercial Spaces | Standard | FALSE | [9 empty] | 9/22/2016 | Dimmable | Continuous (Cannot dim down to ≤ 10% (W) | Yes |  |  | 3654 | 107.16 | 34.1 | 20 | 0.9 | 3500 | 80
PX2RDUTK | Philips Day-Brite | Philips Day-Brite | 2FGGH38L840-4-D-(UNV,347)-DIM-(_,DAYOCC) | Indoor Luminaires | Troffer | 2x4 Luminaires for Ambient Lighting of Interior Commercial Spaces | Standard | FALSE | [9 empty] | 9/22/2016 | Dimmable | Continuous (Cannot dim down to ≤ 10% (W) | Yes |  |  | 3845 | 112.76 | 34.1 | 20 | 0.9 | 4000 | 80
PM7V39UA | Philips Day-Brite | Philips Day-Brite | 2FGGH38L840-4-DS-(UNV,347)-DIM-(_,DAYOCC) | Indoor Luminaires | Troffer | 2x4 Luminaires for Ambient Lighting of Interior Commercial Spaces | Standard | FALSE | [9 empty] | 9/22/2016 | Dimmable | Continuous (Cannot dim down to ≤ 10% (W) | Yes |  |  | 3807 | 111.63 | 34.1 | 20 | 0.9 | 4000 | 80
P4D3CWHH | Philips Day-Brite | Philips Day-Brite | 2FGGH38L850-4-D-(UNV,347)-DIM-(_,DAYOCC) | Indoor Luminaires | Troffer | 2x4 Luminaires for Ambient Lighting of Interior Commercial Spaces | Standard | FALSE | [9 empty] | 9/22/2016 | Dimmable | Continuous (Cannot dim down to ≤ 10% (W) | Yes |  |  | 3845 | 112.76 | 34.1 | 20 | 0.9 | 5000 | 80
P9RRDUXK | Philips Day-Brite | Philips Day-Brite | 2FGGH38L850-4-DS-(UNV,347)-DIM-(_,DAYOCC) | Indoor Luminaires | Troffer | 2x4 Luminaires for Ambient Lighting of Interior Commercial Spaces | Standard | FALSE | [9 empty] | 9/22/2016 | Dimmable | Continuous (Cannot dim down to ≤ 10% (W) | Yes |  |  | 3807 | 111.63 | 34.1 | 20 | 0.9 | 5000 | 80
PD4BKHDT | Philips Day-Brite | Philips Day-Brite | 2FGGH43L830-4-D-(UNV,347)-DIM | Indoor Luminaires | Troffer | 2x4 Luminaires for Ambient Lighting of Interior Commercial Spaces | Standard | FALSE | [9 empty] | 9/22/2016 | Dimmable | Continuous (Cannot dim down to ≤ 10% (W) | No |  |  | 4017 | 110.96 | 36.2 | 20 | 0.9 | 3000 | 80
P4C13V9A | Philips Day-Brite | Philips Day-Brite | 2FGGH43L830-4-DS-(UNV,347)-DIM | Indoor Luminaires | Troffer | 2x4 Luminaires for Ambient Lighting of Interior Commercial Spaces | Standard | FALSE | [9 empty] | 9/22/2016 | Dimmable | Continuous (Cannot dim down to ≤ 10% (W) | No |  |  | 3977 | 109.85 | 36.2 | 20 | 0.9 | 3000 | 80
PF6SDSPB | Philips Day-Brite | Philips Day-Brite | 2FGGH43L835-4-D-(UNV,347)-DIM-(_,DAYOCC) | Indoor Luminaires | Troffer | 2x4 Luminaires for Ambient Lighting of Interior Commercial Spaces | Standard | FALSE | [9 empty] | 9/22/2016 | Dimmable | Continuous (Cannot dim down to ≤ 10% (W) | Yes |  |  | 4146 | 108.54 | 38.2 | 20 | 0.9 | 3500 | 80
P9FXS9DX | Philips Day-Brite | Philips Day-Brite | 2FGGH43L835-4-DS-(UNV,347)-DIM-(_,DAYOCC) | Indoor Luminaires | Troffer | 2x4 Luminaires for Ambient Lighting of Interior Commercial Spaces | Standard | FALSE | [9 empty] | 9/22/2016 | Dimmable | Continuous (Cannot dim down to ≤ 10% (W) | Yes |  |  | 4105 | 107.45 | 38.2 | 20 | 0.9 | 3500 | 80
PMAA969G | Philips Day-Brite | Philips Day-Brite | 2FGGH43L840-4-D-(UNV,347)-DIM-(_,DAYOCC) | Indoor Luminaires | Troffer | 2x4 Luminaires for Ambient Lighting of Interior Commercial Spaces | Standard | FALSE | [9 empty] | 9/22/2016 | Dimmable | Continuous (Cannot dim down to ≤ 10% (W) | Yes |  |  | 4319 | 113.06 | 38.2 | 20 | 0.9 | 4000 | 80
PDUS2RT9 | Philips Day-Brite | Philips Day-Brite | 2FGGH43L840-4-DS-(UNV,347)-DIM-(_,DAYOCC) | Indoor Luminaires | Troffer | 2x4 Luminaires for Ambient Lighting of Interior Commercial Spaces | Standard | FALSE | [9 empty] | 9/22/2016 | Dimmable | Continuous (Cannot dim down to ≤ 10% (W) | Yes |  |  | 4276 | 111.93 | 38.2 | 20 | 0.9 | 4000 | 80
PBBKAJH4 | Philips Day-Brite | Philips Day-Brite | 2FGGH43L850-4-D-(UNV,347)-DIM-(_,DAYOCC) | Indoor Luminaires | Troffer | 2x4 Luminaires for Ambient Lighting of Interior Commercial Spaces | Standard | FALSE | [9 empty] | 9/22/2016 | Dimmable | Continuous (Cannot dim down to ≤ 10% (W) | Yes |  |  | 4319 | 113.06 | 38.2 | 20 | 0.9 | 5000 | 80
PU8ACHJE | Philips Day-Brite | Philips Day-Brite | 2FGGH43L850-4-DS-(UNV,347)-DIM-(_,DAYOCC) | Indoor Luminaires | Troffer | 2x4 Luminaires for Ambient Lighting of Interior Commercial Spaces | Standard | FALSE | [9 empty] | 9/22/2016 | Dimmable | Continuous (Cannot dim down to ≤ 10% (W) | Yes |  |  | 4276 | 111.93 | 38.2 | 20 | 0.9 | 5000 | 80
PXP4HA5S | Philips Day-Brite | Philips Day-Brite | 2FGGH42B830-4-D-UNV-DIM | Indoor Luminaires | Troffer | 2x4 Luminaires for Ambient Lighting of Interior Commercial Spaces | Standard | FALSE | [9 empty] | 9/22/2016 | Dimmable | Continuous (Cannot dim down to ≤ 10% (W) | No |  |  | 3842.76 | 114.37 | 33.6 | 20 | 0.9 | 3000 | 80
PB14Z93C | Philips Day-Brite | Philips Day-Brite | 2FGGH42B830-4-DS-UNV-DIM | Indoor Luminaires | Troffer | 2x4 Luminaires for Ambient Lighting of Interior Commercial Spaces | Standard | FALSE | [9 empty] | 9/22/2016 | Dimmable | Continuous (Cannot dim down to ≤ 10% (W) | No |  |  | 3804.33 | 113.22 | 33.6 | 20 | 0.9 | 3000 | 80
PNAMB6B8 | Philips Day-Brite | Philips Day-Brite | 2FGGH42B835-4-D-UNV-DIM-(_,EMLED) | Indoor Luminaires | Troffer | 2x4 Luminaires for Ambient Lighting of Interior Commercial Spaces | Standard | FALSE | [9 empty] | 9/22/2016 | Dimmable | Continuous (Cannot dim down to ≤ 10% (W) | No |  |  | 3966.72 | 107.21 | 37 | 20 | 0.9 | 3500 | 80
PDNR1543 | Philips Day-Brite | Philips Day-Brite | 2FGGH42B835-4-DS-UNV-DIM-(_,EMLED) | Indoor Luminaires | Troffer | 2x4 Luminaires for Ambient Lighting of Interior Commercial Spaces | Standard | FALSE | [9 empty] | 9/22/2016 | Dimmable | Continuous (Cannot dim down to ≤ 10% (W) | No |  |  | 3927.05 | 106.14 | 37 | 20 | 0.9 | 3500 | 80
PBA7X1CR | Philips Day-Brite | Philips Day-Brite | 2FGGH42B840-4-D-UNV-DIM-(_,EMLED) | Indoor Luminaires | Troffer | 2x4 Luminaires for Ambient Lighting of Interior Commercial Spaces | Standard | FALSE | [9 empty] | 9/22/2016 | Dimmable | Continuous (Cannot dim down to ≤ 10% (W) | No |  |  | 4132 | 111.68 | 37 | 20 | 0.9 | 4000 | 80
PEYTQYT9 | Philips Day-Brite | Philips Day-Brite | 2FGGH42B840-4-DS-UNV-DIM-(_,EMLED) | Indoor Luminaires | Troffer | 2x4 Luminaires for Ambient Lighting of Interior Commercial Spaces | Standard | FALSE | [9 empty] | 9/22/2016 | Dimmable | Continuous (Cannot dim down to ≤ 10% (W) | No |  |  | 4090.68 | 110.56 | 37 | 20 | 0.9 | 4000 | 80
PMRKJQ2F | Philips Day-Brite | Philips Day-Brite | 2FGGH42B850-4-D-UNV-DIM-(_,EMLED) | Indoor Luminaires | Troffer | 2x4 Luminaires for Ambient Lighting of Interior Commercial Spaces | Standard | FALSE | [9 empty] | 9/22/2016 | Dimmable | Continuous (Cannot dim down to ≤ 10% (W) | No |  |  | 4132 | 111.68 | 37 | 20 | 0.9 | 5000 | 80
P8YANGGU | Philips Day-Brite | Philips Day-Brite | 2FGGH42B850-4-DS-UNV-DIM-(_,EMLED) | Indoor Luminaires | Troffer | 2x4 Luminaires for Ambient Lighting of Interior Commercial Spaces | Standard | FALSE | [9 empty] | 9/22/2016 | Dimmable | Continuous (Cannot dim down to ≤ 10% (W) | No |  |  | 4090.68 | 110.56 | 37 | 20 | 0.9 | 5000 | 80
PBNTFAZ9 | Philips Day-Brite | Philips Day-Brite | 2FGGH48L830-4-D-UNV-DIM-(_,DAYOCC) | Indoor Luminaires | Troffer | 2x4 Luminaires for Ambient Lighting of Interior Commercial Spaces | Standard | FALSE | [9 empty] | 9/22/2016 | Dimmable | Continuous (Cannot dim down to ≤ 10% (W) | Yes |  |  | 4508 | 106.06 | 42.5 | 20 | 0.9 | 3000 | 80
P16CJ1WH | Philips Day-Brite | Philips Day-Brite | 2FGGH48L830-4-DS-UNV-DIM-(_,DAYOCC) | Indoor Luminaires | Troffer | 2x4 Luminaires for Ambient Lighting of Interior Commercial Spaces | Standard | FALSE | [9 empty] | 9/22/2016 | Dimmable | Continuous (Cannot dim down to ≤ 10% (W) | Yes |  |  | 4463 | 105 | 42.5 | 20 | 0.9 | 3000 | 80
PM3XGU83 | Philips Day-Brite | Philips Day-Brite | 2FGGH48L835-4-D-UNV-DIM-(_,DAYOCC) | Indoor Luminaires | Troffer | 2x4 Luminaires for Ambient Lighting of Interior Commercial Spaces | Standard | FALSE | [9 empty] | 9/22/2016 | Dimmable | Continuous (Cannot dim down to ≤ 10% (W) | Yes |  |  | 4653 | 109.49 | 42.5 | 20 | 0.9 | 3500 | 80
P6FRQCWD | Philips Day-Brite | Philips Day-Brite | 2FGGH48L835-4-DS-UNV-DIM-(_,DAYOCC) | Indoor Luminaires | Troffer | 2x4 Luminaires for Ambient Lighting of Interior Commercial Spaces | Standard | FALSE | [9 empty] | 9/22/2016 | Dimmable | Continuous (Cannot dim down to ≤ 10% (W) | Yes |  |  | 4607 | 108.39 | 42.5 | 20 | 0.9 | 3500 | 80
PM6JT67C | Philips Day-Brite | Philips Day-Brite | 2FGGH48L840-4-D-(UNV,347)-DIM-(_,DAYOCC) | Indoor Luminaires | Troffer | 2x4 Luminaires for Ambient Lighting of Interior Commercial Spaces | Standard | FALSE | [9 empty] | 9/22/2016 | Dimmable | Continuous (Cannot dim down to ≤ 10% (W) | Yes |  |  | 4847 | 107.71 | 45 | 20 | 0.9 | 4000 | 80
PM9JX39W | Philips Day-Brite | Philips Day-Brite | 2FGGH48L840-4-DS-(UNV,347)-DIM-(_,DAYOCC) | Indoor Luminaires | Troffer | 2x4 Luminaires for Ambient Lighting of Interior Commercial Spaces | Standard | FALSE | [9 empty] | 9/22/2016 | Dimmable | Continuous (Cannot dim down to ≤ 10% (W) | Yes |  |  | 4799 | 106.63 | 45 | 20 | 0.9 | 4000 | 80
PUH9ZE8W | Philips Day-Brite | Philips Day-Brite | 2FGGH48L850-4-D-(UNV,347)-DIM-(_,DAYOCC) | Indoor Luminaires | Troffer | 2x4 Luminaires for Ambient Lighting of Interior Commercial Spaces | Standard | FALSE | [9 empty] | 9/22/2016 | Dimmable | Continuous (Cannot dim down to ≤ 10% (W) | Yes |  |  | 4847 | 107.71 | 45 | 20 | 0.9 | 5000 | 80
P5PEYH2E | Philips Day-Brite | Philips Day-Brite | 2FGGH48L850-4-DS-(UNV,347)-DIM-(_,DAYOCC) | Indoor Luminaires | Troffer | 2x4 Luminaires for Ambient Lighting of Interior Commercial Spaces | Standard | FALSE | [9 empty] | 9/22/2016 | Dimmable | Continuous (Cannot dim down to ≤ 10% (W) | Yes |  |  | 4799 | 106.63 | 45 | 20 | 0.9 | 5000 | 80
PFB17C6P | Philips Day-Brite | Philips Day-Brite | 2FGGH54L830-4-D-UNV-DIM | Indoor Luminaires | Troffer | 2x4 Luminaires for Ambient Lighting of Interior Commercial Spaces | Standard | FALSE | [9 empty] | 9/22/2016 | Dimmable | Continuous (Cannot dim down to ≤ 10% (W) | No |  |  | 5201 | 106.35 | 48.9 | 20 | 0.9 | 3000 | 80
PA315ZEA | Philips Day-Brite | Philips Day-Brite | 2FGGH54L830-4-DS-UNV-DIM | Indoor Luminaires | Troffer | 2x4 Luminaires for Ambient Lighting of Interior Commercial Spaces | Standard | FALSE | [9 empty] | 9/22/2016 | Dimmable | Continuous (Cannot dim down to ≤ 10% (W) | No |  |  | 5149 | 105.29 | 48.9 | 20 | 0.9 | 3000 | 80
P4NV18FM | Philips Day-Brite | Philips Day-Brite | 2FGGH54L835-4-D-UNV-DIM-(_,DAYOCC) | Indoor Luminaires | Troffer | 2x4 Luminaires for Ambient Lighting of Interior Commercial Spaces | Standard | FALSE | [9 empty] | 9/22/2016 | Dimmable | Continuous (Cannot dim down to ≤ 10% (W) | Yes |  |  | 5368 | 107.58 | 49.9 | 20 | 0.9 | 3500 | 80
P8SZ7YSS | Philips Day-Brite | Philips Day-Brite | 2FGGH54L835-4-DS-UNV-DIM-(_,DAYOCC) | Indoor Luminaires | Troffer | 2x4 Luminaires for Ambient Lighting of Interior Commercial Spaces | Standard | FALSE | [9 empty] | 9/22/2016 | Dimmable | Continuous (Cannot dim down to ≤ 10% (W) | Yes |  |  | 5315 | 106.51 | 49.9 | 20 | 0.9 | 3500 | 80
PTD4XF8E | Philips Day-Brite | Philips Day-Brite | 2FGGH54L840-4-D-UNV-DIM-(_,DAYOCC) | Indoor Luminaires | Troffer | 2x4 Luminaires for Ambient Lighting of Interior Commercial Spaces | Standard | FALSE | [9 empty] | 9/22/2016 | Dimmable | Continuous (Cannot dim down to ≤ 10% (W) | Yes |  |  | 5592 | 112.06 | 49.9 | 20 | 0.9 | 4000 | 80
P7UZ1DHU | Philips Day-Brite | Philips Day-Brite | 2FGGH54L840-4-DS-UNV-DIM-(_,DAYOCC) | Indoor Luminaires | Troffer | 2x4 Luminaires for Ambient Lighting of Interior Commercial Spaces | Standard | FALSE | [9 empty] | 9/22/2016 | Dimmable | Continuous (Cannot dim down to ≤ 10% (W) | Yes |  |  | 5536 | 110.94 | 49.9 | 20 | 0.9 | 4000 | 80
PQJ5R4WB | Philips Day-Brite | Philips Day-Brite | 2FGGH54L850-4-D-UNV-DIM-(_,DAYOCC) | Indoor Luminaires | Troffer | 2x4 Luminaires for Ambient Lighting of Interior Commercial Spaces | Standard | FALSE | [9 empty] | 9/22/2016 | Dimmable | Continuous (Cannot dim down to ≤ 10% (W) | Yes |  |  | 5592 | 112.06 | 49.9 | 20 | 0.9 | 5000 | 80
PAV8JV4H | Philips Day-Brite | Philips Day-Brite | 2FGGH54L850-4-DS-UNV-DIM-(_,DAYOCC) | Indoor Luminaires | Troffer | 2x4 Luminaires for Ambient Lighting of Interior Commercial Spaces | Standard | FALSE | [9 empty] | 9/22/2016 | Dimmable | Continuous (Cannot dim down to ≤ 10% (W) | Yes |  |  | 5536 | 110.94 | 49.9 | 20 | 0.9 | 5000 | 80
P000015S7 | Philips Ledalite | Philips Ledalite | 4x24xxxxL8CDxx1 [Exclude Battery Pack Option] | Indoor Luminaires | Troffer | 2x4 Luminaires for Ambient Lighting of Interior Commercial Spaces | Standard | TRUE | 3826 | 109.6 | 34.9 | 14.7 | 0.986 | 2988 | 81 | 5 | 60000 | 8/11/2014 | Not Dimmable | Not Dimmable | Not Yet Verified |  | 2.1 | 3826 | 109.6 | 34.9 | 14.7 | 0.986 | 2988 | 81
P000015S8 | Philips Ledalite | Philips Ledalite | 4x24xxxxL8CDxx1 [Exclude Battery Pack Option] | Indoor Luminaires | Troffer | 2x4 Luminaires for Ambient Lighting of Interior Commercial Spaces | Standard | TRUE | 3826 | 109.6 | 34.9 | 14.7 | 0.986 | 2988 | 81 | 5 | 60000 | 8/11/2014 | Not Dimmable | Not Dimmable | Not Yet Verified |  | 2.1 | 3826 | 109.6 | 34.9 | 14.7 | 0.986 | 2988 | 81
P000015SA | Philips Ledalite | Philips Ledalite | 4x24xxxxL8ADxx1 [Exclude Battery Pack Option] | Indoor Luminaires | Troffer | 2x4 Luminaires for Ambient Lighting of Interior Commercial Spaces | Standard | TRUE | 4037 | 115 | 35.1 | 14.7 | 0.986 | 3709 | 82 | 5 | 60000 | 8/11/2014 | Not Dimmable | Not Dimmable | Not Yet Verified |  | 2.1 | 4050 | 115.4 | 35.1 | 14.7 | 0.986 | 3889 | 82
P000015SF | Philips Ledalite | Philips Ledalite | 4x24xxxxL8ACxx2 [Exclude Battery Pack Option] | Indoor Luminaires | Troffer | 2x4 Luminaires for Ambient Lighting of Interior Commercial Spaces | Standard | FALSE | [9 empty] | 8/11/2014 | Not Dimmable | Not Dimmable | Not Yet Verified |  |  | 5211 | 112.8 | 46.2 | 18 | 0.929 | 3889 | 82
P000015SG | Philips Ledalite | Philips Ledalite | 4x24xxxxL8ACxxD [Exclude Battery Pack Option] | Indoor Luminaires | Troffer | 2x4 Luminaires for Ambient Lighting of Interior Commercial Spaces | Standard | FALSE | [9 empty] | 8/11/2014 | Not Dimmable | Not Dimmable | Not Yet Verified |  |  | 5211 | 112.8 | 46.2 | 18 | 0.929 | 3889 | 82
P000015SH | Philips Ledalite | Philips Ledalite | 4x24xxxxL8ADxx2 [Exclude Battery Pack Option] | Indoor Luminaires | Troffer | 2x4 Luminaires for Ambient Lighting of Interior Commercial Spaces | Standard | FALSE | [9 empty] | 8/11/2014 | Not Dimmable | Not Dimmable | Not Yet Verified |  |  | 4050 | 115.4 | 35.1 | 15.6 | 0.897 | 3889 | 82
P000015SI | Philips Ledalite | Philips Ledalite | 4x24xxxxL8ADxxD [Exclude Battery Pack Option] | Indoor Luminaires | Troffer | 2x4 Luminaires for Ambient Lighting of Interior Commercial Spaces | Standard | FALSE | [9 empty] | 8/11/2014 | Not Dimmable | Not Dimmable | Not Yet Verified |  |  | 4050 | 115.4 | 35.1 | 15.6 | 0.897 | 3889 | 82
P000015SM | Philips Ledalite | Philips Ledalite | 4x24xxxxL8BCxx1 [Exclude Battery Pack Option] | Indoor Luminaires | Troffer | 2x4 Luminaires for Ambient Lighting of Interior Commercial Spaces | Standard | FALSE | [9 empty] | 8/11/2014 | Not Dimmable | Not Dimmable | Not Yet Verified |  |  | 5080 | 110.7 | 45.9 | 13.1 | 0.988 | 3325 | 82
P000015SN | Philips Ledalite | Philips Ledalite | 4x24xxxxL8BCxx2 [Exclude Battery Pack Option] | Indoor Luminaires | Troffer | 2x4 Luminaires for Ambient Lighting of Interior Commercial Spaces | Standard | FALSE | [9 empty] | 8/11/2014 | Not Dimmable | Not Dimmable | Not Yet Verified |  |  | 5080 | 110.7 | 45.9 | 18 | 0.929 | 3325 | 82
P000015SO | Philips Ledalite | Philips Ledalite | 4x24xxxxL8BCxxD [Exclude Battery Pack Option] | Indoor Luminaires | Troffer | 2x4 Luminaires for Ambient Lighting of Interior Commercial Spaces | Standard | FALSE | [9 empty] | 8/11/2014 | Not Dimmable | Not Dimmable | Not Yet Verified |  |  | 5080 | 110.7 | 45.9 | 18 | 0.929 | 3325 | 82
P000015SP | Philips Ledalite | Philips Ledalite | 4x24xxxxL8BDxx1 [Exclude Battery Pack Option] | Indoor Luminaires | Troffer | 2x4 Luminaires for Ambient Lighting of Interior Commercial Spaces | Standard | FALSE | [9 empty] | 8/11/2014 | Not Dimmable | Not Dimmable | Not Yet Verified |  |  | 3948 | 113.1 | 34.9 | 14.7 | 0.986 | 3325 | 82
P000015SQ | Philips Ledalite | Philips Ledalite | 4x24xxxxL8BDxx2 [Exclude Battery Pack Option] | Indoor Luminaires | Troffer | 2x4 Luminaires for Ambient Lighting of Interior Commercial Spaces | Standard | FALSE | [9 empty] | 8/11/2014 | Not Dimmable | Not Dimmable | Not Yet Verified |  |  | 3948 | 113.1 | 34.9 | 15.6 | 0.897 | 3325 | 82
P000015SR | Philips Ledalite | Philips Ledalite | 4x24xxxxL8BDxxD [Exclude Battery Pack Option] | Indoor Luminaires | Troffer | 2x4 Luminaires for Ambient Lighting of Interior Commercial Spaces | Standard | FALSE | [9 empty] | 8/11/2014 | Not Dimmable | Not Dimmable | Not Yet Verified |  |  | 3948 | 113.1 | 34.9 | 15.6 | 0.897 | 3325 | 82
P000015SU | Philips Ledalite | Philips Ledalite | 4x24xxxxL9BCxx1 [Exclude Battery Pack Option] | Indoor Luminaires | Troffer | 2x4 Luminaires for Ambient Lighting of Interior Commercial Spaces | Standard | FALSE | [9 empty] | 8/11/2014 | Not Dimmable | Not Dimmable | Not Yet Verified |  |  | 4861 | 90.2 | 53.9 | 12 | 0.992 | 3340 | 92
P000015SV | Philips Ledalite | Philips Ledalite | 4x24xxxxL9BCxx2 [Exclude Battery Pack Option] | Indoor Luminaires | Troffer | 2x4 Luminaires for Ambient Lighting of Interior Commercial Spaces | Standard | FALSE | [9 empty] | 8/11/2014 | Not Dimmable | Not Dimmable | Not Yet Verified |  |  | 4861 | 90.2 | 53.9 | 17.2 | 0.942 | 3340 | 92
P000015SW | Philips Ledalite | Philips Ledalite | 4x24xxxxL9BCxxD [Exclude Battery Pack Option] | Indoor Luminaires | Troffer | 2x4 Luminaires for Ambient Lighting of Interior Commercial Spaces | Standard | FALSE | [9 empty] | 8/11/2014 | Not Dimmable | Not Dimmable | Not Yet Verified |  |  | 4861 | 90.2 | 53.9 | 17.2 | 0.942 | 3340 | 92
P000015SX | Philips Ledalite | Philips Ledalite | 4x24xxxxL9BDxx1 [Exclude Battery Pack Option] | Indoor Luminaires | Troffer | 2x4 Luminaires for Ambient Lighting of Interior Commercial Spaces | Standard | FALSE | [9 empty] | 8/11/2014 | Not Dimmable | Not Dimmable | Not Yet Verified |  |  | 3944 | 93 | 42.4 | 13.6 | 0.988 | 3343 | 92
P000015SY | Philips Ledalite | Philips Ledalite | 4x24xxxxL9BDxx2 [Exclude Battery Pack Option] | Indoor Luminaires | Troffer | 2x4 Luminaires for Ambient Lighting of Interior Commercial Spaces | Standard | FALSE | [9 empty] | 8/11/2014 | Not Dimmable | Not Dimmable | Not Yet Verified |  |  | 3944 | 93 | 42.4 | 18.6 | 0.918 | 3343 | 92
P000015SZ | Philips Ledalite | Philips Ledalite | 4x24xxxxL9BDxxD [Exclude Battery Pack Option] | Indoor Luminaires | Troffer | 2x4 Luminaires for Ambient Lighting of Interior Commercial Spaces | Standard | FALSE | [9 empty] | 8/11/2014 | Not Dimmable | Not Dimmable | Not Yet Verified |  |  | 3944 | 93 | 42.4 | 18.6 | 0.918 | 3343 | 92
P000015T3 | Philips Ledalite | Philips Ledalite | 4x24xxxxL8CCxx1 [Exclude Battery Pack Option] | Indoor Luminaires | Troffer | 2x4 Luminaires for Ambient Lighting of Interior Commercial Spaces | Standard | FALSE | [9 empty] | 8/11/2014 | Not Dimmable | Not Dimmable | Not Yet Verified |  |  | 4923 | 107.3 | 45.9 | 13.1 | 0.988 | 2990 | 81
P000015T4 | Philips Ledalite | Philips Ledalite | 4x24xxxxL8CCxx2 [Exclude Battery Pack Option] | Indoor Luminaires | Troffer | 2x4 Luminaires for Ambient Lighting of Interior Commercial Spaces | Standard | FALSE | [9 empty] | 8/11/2014 | Not Dimmable | Not Dimmable | Not Yet Verified |  |  | 4923 | 107.3 | 45.9 | 18 | 0.929 | 2990 | 81
P000015T5 | Philips Ledalite | Philips Ledalite | 4x24xxxxL8CCxxD [Exclude Battery Pack Option] | Indoor Luminaires | Troffer | 2x4 Luminaires for Ambient Lighting of Interior Commercial Spaces | Standard | FALSE | [9 empty] | 8/11/2014 | Not Dimmable | Not Dimmable | Not Yet Verified |  |  | 4923 | 107.3 | 45.9 | 18 | 0.929 | 2990 | 81
P000015T6 | Philips Ledalite | Philips Ledalite | 4x24xxxxL8CDxx2 [Exclude Battery Pack Option] | Indoor Luminaires | Troffer | 2x4 Luminaires for Ambient Lighting of Interior Commercial Spaces | Standard | FALSE | [9 empty] | 8/11/2014 | Not Dimmable | Not Dimmable | Not Yet Verified |  |  | 3826 | 109.6 | 34.9 | 15.6 | 0.897 | 2988 | 81
P000015T7 | Philips Ledalite | Philips Ledalite | 4x24xxxxL8CDxxD [Exclude Battery Pack Option] | Indoor Luminaires | Troffer | 2x4 Luminaires for Ambient Lighting of Interior Commercial Spaces | Standard | FALSE | [9 empty] | 8/11/2014 | Not Dimmable | Not Dimmable | Not Yet Verified |  |  | 3826 | 109.6 | 34.9 | 15.6 | 0.897 | 2988 | 81
P000015SE | Philips Ledalite | Philips Ledalite | 4x24xxxxL8ACxx1 [Exclude Battery Pack Option] | Indoor Luminaires | Troffer | 2x4 Luminaires for Ambient Lighting of Interior Commercial Spaces | Standard | FALSE | [9 empty] | 8/11/2014 | Not Dimmable | Not Dimmable | Not Yet Verified |  |  | 5211 | 112.8 | 46.2 | 13.1 | 0.988 | 3889 | 82
PZYZK1YD | Philips Ledalite | Philips Ledalite | 4224xxxxL8CDx7[1,2,D]E | Indoor Luminaires | Troffer | 2x4 Luminaires for Ambient Lighting of Interior Commercial Spaces | Standard | TRUE | 3936.2 | 114.76 | 34.3 | 9.8 | 0.966 | 2956 | 80.8 | 5 | 50000 | 8/18/2016 | Dimmable | Continuous (Can dim down to ≤ 10% (W)) | No |  | 4 | 3937 | 114.78 | 34.3 | 9.8 | 0.97 | 2976 | 80.52
PVG8PZCQ | Philips Ledalite | Philips Ledalite | 4224xxxxL8CDxM[1,2,D]E | Indoor Luminaires | Troffer | 2x4 Luminaires for Ambient Lighting of Interior Commercial Spaces | Standard | FALSE | [9 empty] | 8/18/2016 | Dimmable | Continuous (Can dim down to ≤ 10% (W)) | No |  |  | 3937 | 114.78 | 34.3 | 9.8 | 0.97 | 2976 | 80.52
PG1KNKEA | Philips Ledalite | Philips Ledalite | 4224xxxxL8ACx7[1,2,D]E | Indoor Luminaires | Troffer | 2x4 Luminaires for Ambient Lighting of Interior Commercial Spaces | Standard | FALSE | [9 empty] | 8/18/2016 | Dimmable | Continuous (Can dim down to ≤ 10% (W)) | No |  |  | 5575 | 119.89 | 46.5 | 10.5 | 0.95 | 3787 | 82
P5JEPVNV | Philips Ledalite | Philips Ledalite | 4224xxxxL8ACxM[1,2,D]E | Indoor Luminaires | Troffer | 2x4 Luminaires for Ambient Lighting of Interior Commercial Spaces | Standard | FALSE | [9 empty] | 8/18/2016 | Dimmable | Continuous (Can dim down to ≤ 10% (W)) | No |  |  | 5575 | 119.89 | 46.5 | 10.5 | 0.95 | 3787 | 82
PGPH78XT | Philips Ledalite | Philips Ledalite | 4224xxxxL8BCx7[1,2,D]E | Indoor Luminaires | Troffer | 2x4 Luminaires for Ambient Lighting of Interior Commercial Spaces | Standard | FALSE | [9 empty] | 8/18/2016 | Dimmable | Continuous (Can dim down to ≤ 10% (W)) | No |  |  | 5419 | 116.29 | 46.6 | 10.5 | 0.95 | 3371 | 81.9
PVVRB1AY | Philips Ledalite | Philips Ledalite | 4224xxxxL8BCxM[1,2,D]E | Indoor Luminaires | Troffer | 2x4 Luminaires for Ambient Lighting of Interior Commercial Spaces | Standard | FALSE | [9 empty] | 8/18/2016 | Dimmable | Continuous (Can dim down to ≤ 10% (W)) | No |  |  | 5419 | 116.29 | 46.6 | 10.5 | 0.95 | 3371 | 81.9
PQBFU1K6 | Philips Ledalite | Philips Ledalite | 4224xxxxL8CCx7[1,2,D]E | Indoor Luminaires | Troffer | 2x4 Luminaires for Ambient Lighting of Interior Commercial Spaces | Standard | FALSE | [9 empty] | 8/18/2016 | Dimmable | Continuous (Can dim down to ≤ 10% (W)) | No |  |  | 5267 | 112.54 | 46.8 | 10.5 | 0.95 | 2976 | 80.52
PAZVHX74 | Philips Ledalite | Philips Ledalite | 4224xxxxL8CCxM[1,2,D]E | Indoor Luminaires | Troffer | 2x4 Luminaires for Ambient Lighting of Interior Commercial Spaces | Standard | FALSE | [9 empty] | 8/18/2016 | Dimmable | Continuous (Can dim down to ≤ 10% (W)) | No |  |  | 5267 | 112.54 | 46.8 | 10.5 | 0.95 | 2976 | 80.52
PS9HDMMV | Philips Ledalite | Philips Ledalite | 4224xxxxL8ADx7[1,2,D]E | Indoor Luminaires | Troffer | 2x4 Luminaires for Ambient Lighting of Interior Commercial Spaces | Standard | FALSE | [9 empty] | 8/18/2016 | Dimmable | Continuous (Can dim down to ≤ 10% (W)) | No |  |  | 4147 | 122.33 | 33.9 | 9.8 | 0.97 | 3787 | 82
P9TT3QHW | Philips Ledalite | Philips Ledalite | 4224xxxxL8ADxM[1,2,D]E | Indoor Luminaires | Troffer | 2x4 Luminaires for Ambient Lighting of Interior Commercial Spaces | Standard | FALSE | [9 empty] | 8/18/2016 | Dimmable | Continuous (Can dim down to ≤ 10% (W)) | No |  |  | 4147 | 122.33 | 33.9 | 9.8 | 0.97 | 3787 | 82
PF4KUDNR | Philips Ledalite | Philips Ledalite | 4224xxxxL8BDx7[1,2,D]E | Indoor Luminaires | Troffer | 2x4 Luminaires for Ambient Lighting of Interior Commercial Spaces | Standard | FALSE | [9 empty] | 8/18/2016 | Dimmable | Continuous (Can dim down to ≤ 10% (W)) | No |  |  | 4031 | 118.56 | 34 | 9.8 | 0.97 | 3371 | 81.9
PH855BYG | Philips Ledalite | Philips Ledalite | 4224xxxxL8BDxM[1,2,D]E | Indoor Luminaires | Troffer | 2x4 Luminaires for Ambient Lighting of Interior Commercial Spaces | Standard | FALSE | [9 empty] | 8/18/2016 | Dimmable | Continuous (Can dim down to ≤ 10% (W)) | No |  |  | 4031 | 118.56 | 34 | 9.8 | 0.97 | 3371 | 81.9
P00001GNM | Philips Lighting North America Corporation (Rosemont) | EVOKIT | 501817 | Indoor Retrofit Kit | Troffer | Integrated Retrofit Kits for 2x4 Luminaires | Standard | TRUE | 3463 | 101.1 | 34.26 | 20.4 | 0.891 | 3160 | 83.4 | 5 | 50000 | 7/15/2015 | Not Yet Verified | Not Yet Verified | Not Yet Verified |  | 3 | 4200 | 100 | 39 | 20.4 | 0.9 | 3500 | 85
P00001GNN | Philips Lighting North America Corporation (Rosemont) | EVOKIT | 501866 | Indoor Retrofit Kit | Troffer | Integrated Retrofit Kits for 2x4 Luminaires | Standard | FALSE | [9 empty] | 7/15/2015 | Not Yet Verified | Not Yet Verified | Not Yet Verified |  |  | 4200 | 100 | 39 | 18.9 | 0.9 | 4000 | 85
P00001GNO | Philips Lighting North America Corporation (Rosemont) | EVOKIT | 501874 | Indoor Retrofit Kit | Troffer | Integrated Retrofit Kits for 2x4 Luminaires | Standard | FALSE | [9 empty] | 7/15/2015 | Not Yet Verified | Not Yet Verified | Not Yet Verified |  |  | 4200 | 100 | 39 | 8 | 0.9 | 3500 | 85
P00001GNP | Philips Lighting North America Corporation (Rosemont) | EVOKIT | 501882 | Indoor Retrofit Kit | Troffer | Integrated Retrofit Kits for 2x4 Luminaires | Standard | FALSE | [9 empty] | 7/15/2015 | Not Yet Verified | Not Yet Verified | Not Yet Verified |  |  | 3900 | 100 | 39 | 9.1 | 0.9 | 3864 | 85
P00001GNQ | Philips Lighting North America Corporation (Rosemont) | EVOKIT | 501924 | Indoor Retrofit Kit | Troffer | Integrated Retrofit Kits for 2x4 Luminaires | Standard | FALSE | [9 empty] | 7/15/2015 | Not Yet Verified | Not Yet Verified | Not Yet Verified |  |  | 4200 | 100 | 39 | 9.1 | 0.9 | 3500 | 85
P00001GNR | Philips Lighting North America Corporation (Rosemont) | EVOKIT | 501940 | Indoor Retrofit Kit | Troffer | Integrated Retrofit Kits for 2x4 Luminaires | Standard | FALSE | [9 empty] | 7/15/2015 | Not Yet Verified | Not Yet Verified | Not Yet Verified |  |  | 4200 | 100 | 39 | 9.1 | 0.9 | 4000 | 85
P00001GNS | Philips Lighting North America Corporation (Rosemont) | EVOKIT | 501973 | Indoor Retrofit Kit | Troffer | Integrated Retrofit Kits for 2x4 Luminaires | Standard | FALSE | [9 empty] | 7/15/2015 | Not Yet Verified | Not Yet Verified | Not Yet Verified |  |  | 5200 | 100 | 52 | 17.5 | 0.9 | 3401 | 85
P00001GNT | Philips Lighting North America Corporation (Rosemont) | EVOKIT | 501981 | Indoor Retrofit Kit | Troffer | Integrated Retrofit Kits for 2x4 Luminaires | Standard | FALSE | [9 empty] | 7/15/2015 | Not Yet Verified | Not Yet Verified | Not Yet Verified |  |  | 5200 | 100 | 52 | 17.5 | 0.9 | 4000 | 85
P00001GNU | Philips Lighting North America Corporation (Rosemont) | EVOKIT | 501999 | Indoor Retrofit Kit | Troffer | Integrated Retrofit Kits for 2x4 Luminaires | Standard | FALSE | [9 empty] | 7/15/2015 | Not Yet Verified | Not Yet Verified | Not Yet Verified |  |  | 5200 | 100 | 52 | 8.54 | 0.9 | 3397 | 85
P00001GNV | Philips Lighting North America Corporation (Rosemont) | EVOKIT | 502005 | Indoor Retrofit Kit | Troffer | Integrated Retrofit Kits for 2x4 Luminaires | Standard | FALSE | [9 empty] | 7/15/2015 | Not Yet Verified | Not Yet Verified | Not Yet Verified |  |  | 5200 | 100 | 52 | 7.34 | 0.9 | 4000 | 85
P00001GNW | Philips Lighting North America Corporation (Rosemont) | EVOKIT | 502013 | Indoor Retrofit Kit | Troffer | Integrated Retrofit Kits for 2x4 Luminaires | Standard | FALSE | [9 empty] | 7/15/2015 | Not Yet Verified | Not Yet Verified | Not Yet Verified |  |  | 5200 | 100 | 52 | 12.6 | 0.9 | 3405 | 85
P00001GNX | Philips Lighting North America Corporation (Rosemont) | EVOKIT | 502021 | Indoor Retrofit Kit | Troffer | Integrated Retrofit Kits for 2x4 Luminaires | Standard | FALSE | [9 empty] | 7/15/2015 | Not Yet Verified | Not Yet Verified | Not Yet Verified |  |  | 5200 | 100 | 52 | 9.4 | 0.9 | 4000 | 85
P00001GNY | Philips Lighting North America Corporation (Rosemont) | EVOKIT | 502039 | Indoor Retrofit Kit | Troffer | Integrated Retrofit Kits for 2x4 Luminaires | Standard | FALSE | [9 empty] | 7/15/2015 | Not Yet Verified | Not Yet Verified | Not Yet Verified |  |  | 3840 | 100 | 32.56 | 19.8 | 0.9 | 3383 | 85
P00001GNZ | Philips Lighting North America Corporation (Rosemont) | EVOKIT | 502047 | Indoor Retrofit Kit | Troffer | Integrated Retrofit Kits for 2x4 Luminaires | Standard | FALSE | [9 empty] | 7/15/2015 | Not Yet Verified | Not Yet Verified | Not Yet Verified |  |  | 3200 | 100 | 31 | 19.8 | 0.9 | 4000 | 85
P00001GO0 | Philips Lighting North America Corporation (Rosemont) | EVOKIT | 502054 | Indoor Retrofit Kit | Troffer | Integrated Retrofit Kits for 2x4 Luminaires | Standard | FALSE | [9 empty] | 7/15/2015 | Not Yet Verified | Not Yet Verified | Not Yet Verified |  |  | 3781 | 100 | 33.02 | 9.63 | 0.9 | 3388 | 85
P00001GO1 | Philips Lighting North America Corporation (Rosemont) | EVOKIT | 502062 | Indoor Retrofit Kit | Troffer | Integrated Retrofit Kits for 2x4 Luminaires | Standard | FALSE | [9 empty] | 7/15/2015 | Not Yet Verified | Not Yet Verified | Not Yet Verified |  |  | 3200 | 100 | 31 | 8.4 | 0.9 | 4000 | 85
P00001GO2 | Philips Lighting North America Corporation (Rosemont) | EVOKIT | 502070 | Indoor Retrofit Kit | Troffer | Integrated Retrofit Kits for 2x4 Luminaires | Standard | FALSE | [9 empty] | 7/15/2015 | Not Yet Verified | Not Yet Verified | Not Yet Verified |  |  | 3982 | 100 | 34.1 | 12.08 | 0.9 | 3396 | 85
P00001GO3 | Philips Lighting North America Corporation (Rosemont) | EVOKIT | 502088 | Indoor Retrofit Kit | Troffer | Integrated Retrofit Kits for 2x4 Luminaires | Standard | FALSE | [9 empty] | 7/15/2015 | Not Yet Verified | Not Yet Verified | Not Yet Verified |  |  | 3200 | 100 | 31 | 9.13 | 0.9 | 4000 | 85
P00001GO4 | Philips Lighting North America Corporation (Rosemont) | EVOKIT | 502450 | Indoor Retrofit Kit | Troffer | Integrated Retrofit Kits for 2x4 Luminaires | Standard | FALSE | [9 empty] | 7/15/2015 | Not Yet Verified | Not Yet Verified | Not Yet Verified |  |  | 3585 | 100 | 33.67 | 10.32 | 0.9 | 3162 | 85
P00001GO5 | Philips Lighting North America Corporation (Rosemont) | EVOKIT | 502468 | Indoor Retrofit Kit | Troffer | Integrated Retrofit Kits for 2x4 Luminaires | Standard | FALSE | [9 empty] | 7/15/2015 | Not Yet Verified | Not Yet Verified | Not Yet Verified |  |  | 4200 | 100 | 39 | 8 | 0.9 | 3000 | 85
P00001GO6 | Philips Lighting North America Corporation (Rosemont) | EVOKIT | 502476 | Indoor Retrofit Kit | Troffer | Integrated Retrofit Kits for 2x4 Luminaires | Standard | FALSE | [9 empty] | 7/15/2015 | Not Yet Verified | Not Yet Verified | Not Yet Verified |  |  | 5200 | 100 | 52 | 7.34 | 0.9 | 3000 | 85
P00001GO7 | Philips Lighting North America Corporation (Rosemont) | EVOKIT | 502484 | Indoor Retrofit Kit | Troffer | Integrated Retrofit Kits for 2x4 Luminaires | Standard | FALSE | [9 empty] | 7/15/2015 | Not Yet Verified | Not Yet Verified | Not Yet Verified |  |  | 3590 | 100 | 34.3 | 11.54 | 0.9 | 3160 | 85
P00001GO8 | Philips Lighting North America Corporation (Rosemont) | EVOKIT | 502500 | Indoor Retrofit Kit | Troffer | Integrated Retrofit Kits for 2x4 Luminaires | Standard | FALSE | [9 empty] | 7/15/2015 | Not Yet Verified | Not Yet Verified | Not Yet Verified |  |  | 4200 | 100 | 39 | 9.5 | 0.9 | 3000 | 85
P00001GO9 | Philips Lighting North America Corporation (Rosemont) | EVOKIT | 502518 | Indoor Retrofit Kit | Troffer | Integrated Retrofit Kits for 2x4 Luminaires | Standard | FALSE | [9 empty] | 7/15/2015 | Not Yet Verified | Not Yet Verified | Not Yet Verified |  |  | 5200 | 100 | 52 | 9.4 | 0.9 | 3000 | 85
P00001GOA | Philips Lighting North America Corporation (Rosemont) | EVOKIT | 502542 | Indoor Retrofit Kit | Troffer | Integrated Retrofit Kits for 2x4 Luminaires | Standard | FALSE | [9 empty] | 7/15/2015 | Not Yet Verified | Not Yet Verified | Not Yet Verified |  |  | 3569 | 100 | 32.78 | 20.22 | 0.9 | 3162 | 85
P00001GOB | Philips Lighting North America Corporation (Rosemont) | EVOKIT | 502559 | Indoor Retrofit Kit | Troffer | Integrated Retrofit Kits for 2x4 Luminaires | Standard | FALSE | [9 empty] | 7/15/2015 | Not Yet Verified | Not Yet Verified | Not Yet Verified |  |  | 4200 | 100 | 39 | 18.9 | 0.9 | 3000 | 85
P00001GOC | Philips Lighting North America Corporation (Rosemont) | EVOKIT | 502690 | Indoor Retrofit Kit | Troffer | Integrated Retrofit Kits for 2x4 Luminaires | Standard | FALSE | [9 empty] | 7/15/2015 | Not Yet Verified | Not Yet Verified | Not Yet Verified |  |  | 5200 | 100 | 52 | 17.5 | 0.9 | 3000 | 85
P000015UO | Philips Lighting North America Corporation (Rosemont) | EVOKIT | 502815 | Indoor Retrofit Kit | Troffer | Integrated Retrofit Kits for 2x4 Luminaires | Standard | FALSE | [9 empty] | 7/15/2015 | Not Yet Verified | Not Yet Verified | Not Yet Verified |  |  | 3600 | 116 | 34.1 | 17.3 | 0.908 | 3500 | 80
P000015UP | Philips Lighting North America Corporation (Rosemont) | EVOKIT | 502823 | Indoor Retrofit Kit | Troffer | Integrated Retrofit Kits for 2x4 Luminaires | Standard | FALSE | [9 empty] | 7/15/2015 | Not Yet Verified | Not Yet Verified | Not Yet Verified |  |  | 3600 | 116 | 34 | 17 | 0.912 | 4000 | 80
P000015UQ | Philips Lighting North America Corporation (Rosemont) | EVOKIT | 502831 | Indoor Retrofit Kit | Troffer | Integrated Retrofit Kits for 2x4 Luminaires | Standard | FALSE | [9 empty] | 7/15/2015 | Not Yet Verified | Not Yet Verified | Not Yet Verified |  |  | 4200 | 107.7 | 40.1 | 16.1 | 0.929 | 3500 | 80
P000015UR | Philips Lighting North America Corporation (Rosemont) | EVOKIT | 502849 | Indoor Retrofit Kit | Troffer | Integrated Retrofit Kits for 2x4 Luminaires | Standard | FALSE | [9 empty] | 7/15/2015 | Not Yet Verified | Not Yet Verified | Not Yet Verified |  |  | 4200 | 107.7 | 40.4 | 15.5 | 0.932 | 4000 | 80
P000015US | Philips Lighting North America Corporation (Rosemont) | EVOKIT | 502864 | Indoor Retrofit Kit | Troffer | Integrated Retrofit Kits for 2x4 Luminaires | Standard | FALSE | [9 empty] | 7/15/2015 | Not Yet Verified | Not Yet Verified | Not Yet Verified |  |  | 5596 | 107.5 | 53.3 | 15 | 0.951 | 3500 | 83.6
P000015UT | Philips Lighting North America Corporation (Rosemont) | EVOKIT | 502872 | Indoor Retrofit Kit | Troffer | Integrated Retrofit Kits for 2x4 Luminaires | Standard | FALSE | [9 empty] | 7/15/2015 | Not Yet Verified | Not Yet Verified | Not Yet Verified |  |  | 5200 | 100 | 52.9 | 14.7 | 0.954 | 4000 | 80
PDSENMWF | Philips Lighting North America Corporation (Rosemont) | PHILIPS LIGHTING SYSTEMS AND CONTROLS | 506923 | Indoor Retrofit Kit | Troffer | Integrated Retrofit Kits for 2x4 Luminaires | Standard | TRUE | 3586 | 101.1 | 35.47 | 13.11 | 0.983 | 3476 | 82.9 | 5 | 50000 | 7/15/2015 | Dimmable | Continuous (Cannot dim down to ≤ 10% (W) | Not Yet Verified |  | 3 | 3780 | 106.8 | 35.4 | 13.11 | 0.983 | 3476 | 82.9
PVN58K3H | Philips Lighting North America Corporation (Rosemont) | PHILIPS LIGHTING SYSTEMS AND CONTROLS | 506865 | Indoor Retrofit Kit | Troffer | Integrated Retrofit Kits for 2x4 Luminaires | Standard | TRUE | 3472 | 108.5 | 32.01 | 13.17 | 0.97 | 3463 | 82.9 | 5 | 50000 | 7/15/2015 | Dimmable | Continuous (Cannot dim down to ≤ 10% (W) | Not Yet Verified |  | 3 | 3663 | 114.5 | 31.98 | 13.17 | 0.97 | 3463 | 82.9
P8H56N6D | Philips Lighting North America Corporation (Rosemont) | PHILIPS LIGHTING SYSTEMS AND CONTROLS | 506881 | Indoor Retrofit Kit | Troffer | Integrated Retrofit Kits for 2x4 Luminaires | Standard | FALSE | [9 empty] | 7/15/2015 | Dimmable | Continuous (Can dim down to ≤ 10% (W)) | Not Yet Verified |  |  | 3600 | 116.1 | 31 | 12.85 | 0.97 | 4000 | 80
PV5MYG38 | Philips Lighting North America Corporation (Rosemont) | PHILIPS LIGHTING SYSTEMS AND CONTROLS | 506873 | Indoor Retrofit Kit | Troffer | Integrated Retrofit Kits for 2x4 Luminaires | Standard | FALSE | [9 empty] | 7/15/2015 | Dimmable | Continuous (Can dim down to ≤ 10% (W)) | Not Yet Verified |  |  | 3600 | 116.1 | 31 | 12.96 | 0.97 | 5000 | 80
P56B9HHV | Philips Lighting North America Corporation (Rosemont) | PHILIPS LIGHTING SYSTEMS AND CONTROLS | 506964 | Indoor Retrofit Kit | Troffer | Integrated Retrofit Kits for 2x4 Luminaires | Standard | FALSE | [9 empty] | 7/15/2015 | Dimmable | Continuous (Cannot dim down to ≤ 10% (W) | Not Yet Verified |  |  | 4200 | 110.5 | 38 | 12.1 | 0.976 | 3500 | 80
PUDZQAFA | Philips Lighting North America Corporation (Rosemont) | PHILIPS LIGHTING SYSTEMS AND CONTROLS | 507038 | Indoor Retrofit Kit | Troffer | Integrated Retrofit Kits for 2x4 Luminaires | Standard | FALSE | [9 empty] | 7/15/2015 | Dimmable | Continuous (Can dim down to ≤ 10% (W)) | Not Yet Verified |  |  | 4200 | 116.4 | 36 | 12.7 | 0.974 | 4000 | 80
PS4R7KDB | Philips Lighting North America Corporation (Rosemont) | PHILIPS LIGHTING SYSTEMS AND CONTROLS | 506956 | Indoor Retrofit Kit | Troffer | Integrated Retrofit Kits for 2x4 Luminaires | Standard | FALSE | [9 empty] | 7/15/2015 | Dimmable | Continuous (Cannot dim down to ≤ 10% (W) | Not Yet Verified |  |  | 4200 | 116.6 | 36 | 12.64 | 0.974 | 5000 | 80
PQGSEPAY | Philips Lighting North America Corporation (Rosemont) | PHILIPS LIGHTING SYSTEMS AND CONTROLS | 507103 | Indoor Retrofit Kit | Troffer | Integrated Retrofit Kits for 2x4 Luminaires | Standard | FALSE | [9 empty] | 7/15/2015 | Dimmable | Continuous (Cannot dim down to ≤ 10% (W) | Not Yet Verified |  |  | 4700 | 109.3 | 43 | 11.1 | 0.98 | 3500 | 80
PYRG1GWZ | Philips Lighting North America Corporation (Rosemont) | PHILIPS LIGHTING SYSTEMS AND CONTROLS | 507129 | Indoor Retrofit Kit | Troffer | Integrated Retrofit Kits for 2x4 Luminaires | Standard | FALSE | [9 empty] | 7/15/2015 | Dimmable | Continuous (Can dim down to ≤ 10% (W)) | Not Yet Verified |  |  | 4700 | 111.9 | 42 | 11.1 | 0.979 | 4000 | 80
PS48BVYP | Philips Lighting North America Corporation (Rosemont) | PHILIPS LIGHTING SYSTEMS AND CONTROLS | 507020 | Indoor Retrofit Kit | Troffer | Integrated Retrofit Kits for 2x4 Luminaires | Standard | FALSE | [9 empty] | 7/15/2015 | Dimmable | Continuous (Cannot dim down to ≤ 10% (W) | Not Yet Verified |  |  | 4700 | 111.9 | 42 | 11.06 | 0.979 | 5000 | 80
PDESM1CD | Philips Lighting North America Corporation (Rosemont) | PHILIPS LIGHTING SYSTEMS AND CONTROLS | 506477 | Indoor Retrofit Kit | Troffer | Integrated Retrofit Kits for 2x4 Luminaires | Standard | FALSE | [9 empty] | 7/15/2015 | Dimmable | Continuous (Can dim down to ≤ 10% (W)) | Not Yet Verified |  |  | 4326 | 109.9 | 39.36 | 11.08 | 0.979 | 3471 | 82.7
PA527Y6R | Philips Lighting North America Corporation (Rosemont) | PHILIPS LIGHTING SYSTEMS AND CONTROLS | 506451 | Indoor Retrofit Kit | Troffer | Integrated Retrofit Kits for 2x4 Luminaires | Standard | FALSE | [9 empty] | 7/15/2015 | Dimmable | Continuous (Can dim down to ≤ 10% (W)) | Not Yet Verified |  |  | 4200 | 113.5 | 37 | 10.95 | 0.979 | 4000 | 80
PYU54H65 | Philips Lighting North America Corporation (Rosemont) | PHILIPS LIGHTING SYSTEMS AND CONTROLS | 506717 | Indoor Retrofit Kit | Troffer | Integrated Retrofit Kits for 2x4 Luminaires | Standard | FALSE | [9 empty] | 7/15/2015 | Dimmable | Continuous (Can dim down to ≤ 10% (W)) | Not Yet Verified |  |  | 4200 | 113.5 | 37 | 11 | 0.979 | 5000 | 80
PYTY4VM9 | Philips Lighting North America Corporation (Rosemont) | PHILIPS LIGHTING SYSTEMS AND CONTROLS | 507418 | Indoor Retrofit Kit | Troffer | Integrated Retrofit Kits for 2x4 Luminaires | Standard | FALSE | [9 empty] | 7/15/2015 | Dimmable | Continuous (Can dim down to ≤ 10% (W)) | Not Yet Verified |  |  | 4700 | 109.3 | 43 | 9.52 | 0.983 | 3500 | 80
PAT51RXK | Philips Lighting North America Corporation (Rosemont) | PHILIPS LIGHTING SYSTEMS AND CONTROLS | 507426 | Indoor Retrofit Kit | Troffer | Integrated Retrofit Kits for 2x4 Luminaires | Standard | FALSE | [9 empty] | 7/15/2015 | Dimmable | Continuous (Can dim down to ≤ 10% (W)) | Not Yet Verified |  |  | 4700 | 111.9 | 42 | 9.71 | 0.983 | 4000 | 80
PB93Y7VY | Philips Lighting North America Corporation (Rosemont) | PHILIPS LIGHTING SYSTEMS AND CONTROLS | 506758 | Indoor Retrofit Kit | Troffer | Integrated Retrofit Kits for 2x4 Luminaires | Standard | FALSE | [9 empty] | 7/15/2015 | Dimmable | Continuous (Can dim down to ≤ 10% (W)) | Not Yet Verified |  |  | 4700 | 111.9 | 42 | 9.68 | 0.983 | 5000 | 80
PVR4TZJ3 | Philips Lighting North America Corporation (Rosemont) | PHILIPS LIGHTING SYSTEMS AND CONTROLS | 507327 | Indoor Retrofit Kit | Troffer | Integrated Retrofit Kits for 2x4 Luminaires | Standard | FALSE | [9 empty] | 7/15/2015 | Dimmable | Continuous (Can dim down to ≤ 10% (W)) | Not Yet Verified |  |  | 3684 | 114.7 | 32.12 | 9.94 | 0.955 | 3469 | 82.9
PJCHN2TR | Philips Lighting North America Corporation (Rosemont) | PHILIPS LIGHTING SYSTEMS AND CONTROLS | 507335 | Indoor Retrofit Kit | Troffer | Integrated Retrofit Kits for 2x4 Luminaires | Standard | FALSE | [9 empty] | 7/15/2015 | Dimmable | Continuous (Can dim down to ≤ 10% (W)) | Not Yet Verified |  |  | 3600 | 116.1 | 31 | 9.64 | 0.955 | 4000 | 80
PX4TF1D9 | Philips Lighting North America Corporation (Rosemont) | PHILIPS LIGHTING SYSTEMS AND CONTROLS | 507350 | Indoor Retrofit Kit | Troffer | Integrated Retrofit Kits for 2x4 Luminaires | Standard | FALSE | [9 empty] | 7/15/2015 | Dimmable | Continuous (Can dim down to ≤ 10% (W)) | Not Yet Verified |  |  | 4200 | 110.5 | 38 | 8.18 | 0.968 | 3500 | 80
PN6GHJEW | Philips Lighting North America Corporation (Rosemont) | PHILIPS LIGHTING SYSTEMS AND CONTROLS | 507368 | Indoor Retrofit Kit | Troffer | Integrated Retrofit Kits for 2x4 Luminaires | Standard | FALSE | [9 empty] | 7/15/2015 | Dimmable | Continuous (Can dim down to ≤ 10% (W)) | Not Yet Verified |  |  | 4200 | 113.5 | 37 | 8.41 | 0.966 | 4000 | 80
PVCEKMGC | Philips Lighting North America Corporation (Rosemont) | PHILIPS LIGHTING SYSTEMS AND CONTROLS | 507376 | Indoor Retrofit Kit | Troffer | Integrated Retrofit Kits for 2x4 Luminaires | Standard | FALSE | [9 empty] | 7/15/2015 | Dimmable | Continuous (Can dim down to ≤ 10% (W)) | Not Yet Verified |  |  | 4700 | 109.3 | 43 | 7.61 | 0.974 | 3500 | 80
PC4M5CF2 | Philips Lighting North America Corporation (Rosemont) | PHILIPS LIGHTING SYSTEMS AND CONTROLS | 507384 | Indoor Retrofit Kit | Troffer | Integrated Retrofit Kits for 2x4 Luminaires | Standard | FALSE | [9 empty] | 7/15/2015 | Dimmable | Continuous (Can dim down to ≤ 10% (W)) | Not Yet Verified |  |  | 4700 | 114.6 | 41 | 7.82 | 0.972 | 4000 | 80
PR9GJKSP | Philips Lighting North America Corporation (Rosemont) | PHILIPS LIGHTING SYSTEMS AND CONTROLS | 506907 | Indoor Retrofit Kit | Troffer | Integrated Retrofit Kits for 2x4 Luminaires | Standard | FALSE | [9 empty] | 7/15/2015 | Dimmable | Continuous (Cannot dim down to ≤ 10% (W) | Not Yet Verified |  |  | 3780 | 109.2 | 34.6 | 10.05 | 0.991 | 3469 | 82.9
PXGHWAZ2 | Philips Lighting North America Corporation (Rosemont) | PHILIPS LIGHTING SYSTEMS AND CONTROLS | 506915 | Indoor Retrofit Kit | Troffer | Integrated Retrofit Kits for 2x4 Luminaires | Standard | FALSE | [9 empty] | 7/15/2015 | Dimmable | Continuous (Cannot dim down to ≤ 10% (W) | Not Yet Verified |  |  | 3600 | 112.5 | 32 | 9.43 | 0.99 | 4000 | 80
P2RQ3M1H | Philips Lighting North America Corporation (Rosemont) | PHILIPS LIGHTING SYSTEMS AND CONTROLS | 507046 | Indoor Retrofit Kit | Troffer | Integrated Retrofit Kits for 2x4 Luminaires | Standard | FALSE | [9 empty] | 7/15/2015 | Dimmable | Continuous (Cannot dim down to ≤ 10% (W) | Not Yet Verified |  |  | 4200 | 102.4 | 41 | 8.81 | 0.992 | 3500 | 80
PHUFS25U | Philips Lighting North America Corporation (Rosemont) | PHILIPS LIGHTING SYSTEMS AND CONTROLS | 507053 | Indoor Retrofit Kit | Troffer | Integrated Retrofit Kits for 2x4 Luminaires | Standard | FALSE | [9 empty] | 7/15/2015 | Dimmable | Continuous (Cannot dim down to ≤ 10% (W) | Not Yet Verified |  |  | 4200 | 107.6 | 39 | 8.94 | 0.992 | 4000 | 80
P2QVTU8T | Philips Lighting North America Corporation (Rosemont) | PHILIPS LIGHTING SYSTEMS AND CONTROLS | 507137 | Indoor Retrofit Kit | Troffer | Integrated Retrofit Kits for 2x4 Luminaires | Standard | FALSE | [9 empty] | 7/15/2015 | Dimmable | Continuous (Can dim down to ≤ 10% (W)) | Not Yet Verified |  |  | 4700 | 100 | 47 | 8.52 | 0.993 | 3500 | 80
PW9MRBMQ | Philips Lighting North America Corporation (Rosemont) | PHILIPS LIGHTING SYSTEMS AND CONTROLS | 507152 | Indoor Retrofit Kit | Troffer | Integrated Retrofit Kits for 2x4 Luminaires | Standard | FALSE | [9 empty] | 7/15/2015 | Dimmable | Continuous (Can dim down to ≤ 10% (W)) | Not Yet Verified |  |  | 4700 | 106.8 | 44 | 8.67 | 0.993 | 4000 | 80
PFZF94BG | Philips Lighting North America Corporation (Rosemont) | PHILIPS LIGHTING SYSTEMS AND CONTROLS | 506931 | Indoor Retrofit Kit | Troffer | Integrated Retrofit Kits for 2x4 Luminaires | Standard | FALSE | [9 empty] | 7/15/2015 | Dimmable | Continuous (Cannot dim down to ≤ 10% (W) | Not Yet Verified |  |  | 3600 | 112.5 | 32 | 12.26 | 0.983 | 4000 | 80
PQB2TX56 | Philips Lighting North America Corporation (Rosemont) | PHILIPS LIGHTING SYSTEMS AND CONTROLS | 507061 | Indoor Retrofit Kit | Troffer | Integrated Retrofit Kits for 2x4 Luminaires | Standard | FALSE | [9 empty] | 7/15/2015 | Dimmable | Continuous (Cannot dim down to ≤ 10% (W) | Not Yet Verified |  |  | 4200 | 102.4 | 41 | 12.3 | 0.986 | 3500 | 80
P3YCS2HF | Philips Lighting North America Corporation (Rosemont) | PHILIPS LIGHTING SYSTEMS AND CONTROLS | 507079 | Indoor Retrofit Kit | Troffer | Integrated Retrofit Kits for 2x4 Luminaires | Standard | FALSE | [9 empty] | 7/15/2015 | Dimmable | Continuous (Cannot dim down to ≤ 10% (W) | Not Yet Verified |  |  | 4200 | 107.6 | 39 | 12.3 | 0.986 | 4000 | 80
PSDMKQ4D | Philips Lighting North America Corporation (Rosemont) | PHILIPS LIGHTING SYSTEMS AND CONTROLS | 507160 | Indoor Retrofit Kit | Troffer | Integrated Retrofit Kits for 2x4 Luminaires | Standard | FALSE | [9 empty] | 7/15/2015 | Dimmable | Continuous (Can dim down to ≤ 10% (W)) | Not Yet Verified |  |  | 4700 | 100 | 47 | 12.4 | 0.987 | 3500 | 80
PCADRHNV | Philips Lighting North America Corporation (Rosemont) | PHILIPS LIGHTING SYSTEMS AND CONTROLS | 507178 | Indoor Retrofit Kit | Troffer | Integrated Retrofit Kits for 2x4 Luminaires | Standard | FALSE | [9 empty] | 7/15/2015 | Dimmable | Continuous (Can dim down to ≤ 10% (W)) | Not Yet Verified |  |  | 4700 | 106.8 | 44 | 12.3 | 0.987 | 4000 | 80
PZQU16KF | Philips Lighting North America Corporation (Rosemont) | PHILIPS LIGHTING SYSTEMS AND CONTROLS | 507228 | Indoor Retrofit Kit | Troffer | Integrated Retrofit Kits for 2x4 Luminaires | Standard | FALSE | [9 empty] | 7/15/2015 | Dimmable | Stepped | Not Yet Verified |  |  | 3810 | 111.3 | 34.23 | 18.82 | 0.9 | 3472 | 82.9
P8U8QSUM | Philips Lighting North America Corporation (Rosemont) | PHILIPS LIGHTING SYSTEMS AND CONTROLS | 507236 | Indoor Retrofit Kit | Troffer | Integrated Retrofit Kits for 2x4 Luminaires | Standard | FALSE | [9 empty] | 7/15/2015 | Dimmable | Stepped | Not Yet Verified |  |  | 3600 | 116 | 31 | 18.24 | 0.895 | 4000 | 80
P4C6VNAZ | Philips Lighting North America Corporation (Rosemont) | PHILIPS LIGHTING SYSTEMS AND CONTROLS | 507244 | Indoor Retrofit Kit | Troffer | Integrated Retrofit Kits for 2x4 Luminaires | Standard | FALSE | [9 empty] | 7/15/2015 | Dimmable | Stepped | Not Yet Verified |  |  | 4200 | 107 | 39 | 17 | 0.927 | 3500 | 80
PW5ZPHDN | Philips Lighting North America Corporation (Rosemont) | PHILIPS LIGHTING SYSTEMS AND CONTROLS | 507251 | Indoor Retrofit Kit | Troffer | Integrated Retrofit Kits for 2x4 Luminaires | Standard | FALSE | [9 empty] | 7/15/2015 | Dimmable | Stepped | Not Yet Verified |  |  | 4200 | 113.5 | 37 | 17.1 | 0.922 | 4000 | 80
PAYCPSKD | Philips Lighting North America Corporation (Rosemont) | PHILIPS LIGHTING SYSTEMS AND CONTROLS | 507269 | Indoor Retrofit Kit | Troffer | Integrated Retrofit Kits for 2x4 Luminaires | Standard | FALSE | [9 empty] | 7/15/2015 | Dimmable | Stepped | Not Yet Verified |  |  | 4700 | 104.4 | 45 | 16.4 | 0.939 | 3500 | 80
PHT2589U | Philips Lighting North America Corporation (Rosemont) | PHILIPS LIGHTING SYSTEMS AND CONTROLS | 507277 | Indoor Retrofit Kit | Troffer | Integrated Retrofit Kits for 2x4 Luminaires | Standard | FALSE | [9 empty] | 7/15/2015 | Dimmable | Stepped | Not Yet Verified |  |  | 4700 | 111.9 | 42 | 16.65 | 0.934 | 4000 | 80
PV3DDHPG4 | Philips Lighting North America Corporation (Rosemont) | EVOKIT SR | 503979 | Indoor Retrofit Kit | Troffer | Integrated Retrofit Kits for 2x4 Luminaires | Standard | TRUE | 4194.49 | 106.8 | 39.27 | 11.83 | 0.97 | 3436 | 81.85 | 5 | 50000 | 7/15/2015 | Dimmable | Continuous (Can dim down to ≤ 10% (W)) | Not Yet Verified |  | 3 | 4295 | 109.35 | 39.27 |  |  | 3500 | 81.85
PSSGW71S4 | Philips Lighting North America Corporation (Rosemont) | EVOKIT SR | 503987 | Indoor Retrofit Kit | Troffer | Integrated Retrofit Kits for 2x4 Luminaires | Standard | FALSE | [9 empty] | 7/15/2015 | Dimmable | Continuous (Can dim down to ≤ 10% (W)) | Not Yet Verified |  |  | 4200 | 112 | 37.57 |  |  | 4000 | 80
PMVSS28E | Philips Lighting North America Corporation (Rosemont) | EVOKIT G3 HP | 512277 | Indoor Retrofit Kit | Troffer | Integrated Retrofit Kits for 2x4 Luminaires | Premium | TRUE | 4521 | 143.1 | 31.6 | 13.09 | 0.971 | 3995 | 83.3 | 5 | 50000 | 5/31/2016 | Dimmable | Continuous (Can dim down to ≤ 10% (W)) | No |  | 3.1 | 4521 | 143.1 | 31.6 | 13.09 | 0.96 | 4000 | 83.3
PWQJPNW2 | Philips Lighting North America Corporation (Rosemont) | EVOKIT G3 HP | 512269 | Indoor Retrofit Kit | Troffer | Integrated Retrofit Kits for 2x4 Luminaires | Premium | TRUE | 4189 | 132.9 | 31.51 | 12.91 | 0.972 | 3441 | 84.4 | 5 | 50000 | 5/31/2016 | Dimmable | Continuous (Can dim down to ≤ 10% (W)) | No |  | 3.1 | 4404 | 139.8 | 31.51 | 12.91 | 0.96 | 3500 | 84.4
PRMRCF1Y | Philips Lighting North America Corporation (Rosemont) | EVOKIT G3 HP | 512699 | Indoor Retrofit Kit | Troffer | Integrated Retrofit Kits for 2x4 Luminaires | Premium | FALSE | [9 empty] | 5/31/2016 | Dimmable | Continuous (Can dim down to ≤ 10% (W)) | No |  |  | 4976 | 137.1 | 36.29 | 10.84 | 0.96 | 3442 | 84.4
PU7YGKER | Philips Lighting North America Corporation (Rosemont) | EVOKIT G3 HP | 512830 | Indoor Retrofit Kit | Troffer | Integrated Retrofit Kits for 2x4 Luminaires | Premium | FALSE | [9 empty] | 5/31/2016 | Dimmable | Continuous (Can dim down to ≤ 10% (W)) | No |  |  | 4700 | 135.06 | 34.8 | 10.5 | 0.96 | 4000 | 80
PZ4883SK | Philips Lighting North America Corporation (Rosemont) | EVOKIT G3 HP | 514711 | Indoor Retrofit Kit | Troffer | Integrated Retrofit Kits for 2x4 Luminaires | Premium | FALSE | [9 empty] | 5/31/2016 | Dimmable | Continuous (Can dim down to ≤ 10% (W)) | No |  |  | 3600 | 139 | 25.8 | 13.2 | 0.96 | 3500 | 80
P2VPMMJC | Philips Lighting North America Corporation (Rosemont) | EVOKIT G3 HP | 512228 | Indoor Retrofit Kit | Troffer | Integrated Retrofit Kits for 2x4 Luminaires | Premium | FALSE | [9 empty] | 5/31/2016 | Dimmable | Continuous (Can dim down to ≤ 10% (W)) | No |  |  | 4700 | 135.06 | 34.8 | 12.1 | 0.96 | 3500 | 80
PNCHJ6SZ | Philips Lighting North America Corporation (Rosemont) | EVOKIT G3 HP | 512251 | Indoor Retrofit Kit | Troffer | Integrated Retrofit Kits for 2x4 Luminaires | Premium | FALSE | [9 empty] | 5/31/2016 | Dimmable | Continuous (Can dim down to ≤ 10% (W)) | No |  |  | 4700 | 138.24 | 34 | 12.1 | 0.96 | 4000 | 80
PY44KCND | Philips Optimum | Optimum | OETL CL 24 03L UV 835 | Indoor Luminaires | Troffer | 2x4 Luminaires for Ambient Lighting of Interior Commercial Spaces | Standard | TRUE | 3088.4 | 131.42 | 23.5 | 13.81 | 0.956 | 3414 | 82.15 | 5 | 50000 | 9/15/2015 | Dimmable | Continuous (Cannot dim down to ≤ 10% (W) | No |  | 3 | 3026 | 126.08 | 24 | 20 | 0.9 | 3500 | 80
P6J3ZD6R | Philips Optimum | Optimum | OETL CL 24 05L UV 835 | Indoor Luminaires | Troffer | 2x4 Luminaires for Ambient Lighting of Interior Commercial Spaces | Standard | TRUE | 4985.7 | 124.64 | 40 | 13.81 | 0.956 | 3414 | 82.15 | 5 | 50000 | 9/15/2015 | Dimmable | Continuous (Cannot dim down to ≤ 10% (W) | No |  | 3 | 4885 | 119.73 | 40.8 | 20 | 0.9 | 3500 | 80
PBGD55CH | Philips Optimum | Optimum | OETL CL 24 05L UV 840 | Indoor Luminaires | Troffer | 2x4 Luminaires for Ambient Lighting of Interior Commercial Spaces | Standard | FALSE | [9 empty] | 9/15/2015 | Dimmable | Continuous (Cannot dim down to ≤ 10% (W) | No |  |  | 4982.7 | 122.13 | 40.8 | 20 | 0.9 | 4000 | 80
P8MX7FUH | Philips Optimum | Optimum | OETL CL 24 05L UV 850 | Indoor Luminaires | Troffer | 2x4 Luminaires for Ambient Lighting of Interior Commercial Spaces | Standard | FALSE | [9 empty] | 9/15/2015 | Dimmable | Continuous (Cannot dim down to ≤ 10% (W) | No |  |  | 5031.55 | 123.32 | 40.8 | 20 | 0.9 | 5000 | 80
PESM7PU9 | Philips Optimum | Optimum | OETL CL 24 06L UV 835 | Indoor Luminaires | Troffer | 2x4 Luminaires for Ambient Lighting of Interior Commercial Spaces | Standard | FALSE | [9 empty] | 9/15/2015 | Dimmable | Continuous (Cannot dim down to ≤ 10% (W) | No |  |  | 5747 | 115.87 | 49.6 | 20 | 0.9 | 3500 | 80
P6TMAK9V | Philips Optimum | Optimum | OETL CL 24 06L UV 840 | Indoor Luminaires | Troffer | 2x4 Luminaires for Ambient Lighting of Interior Commercial Spaces | Standard | FALSE | [9 empty] | 9/15/2015 | Dimmable | Continuous (Cannot dim down to ≤ 10% (W) | No |  |  | 5865.8 | 118.26 | 49.6 | 20 | 0.9 | 4000 | 80
PWY8BJCB | Philips Optimum | Optimum | OETL CL 24 06L UV 850 | Indoor Luminaires | Troffer | 2x4 Luminaires for Ambient Lighting of Interior Commercial Spaces | Standard | FALSE | [9 empty] | 9/15/2015 | Dimmable | Continuous (Cannot dim down to ≤ 10% (W) | No |  |  | 5925 | 119.46 | 49.6 | 20 | 0.9 | 5000 | 80
PMGZAEGS | Philips Optimum | Optimum | OETL CL 24 03L UV 840 | Indoor Luminaires | Troffer | 2x4 Luminaires for Ambient Lighting of Interior Commercial Spaces | Standard | FALSE | [9 empty] | 9/15/2015 | Dimmable | Continuous (Cannot dim down to ≤ 10% (W) | No |  |  | 3086.52 | 128.61 | 24 | 20 | 0.9 | 4000 | 80
PTR6M1TP | Philips Optimum | Optimum | OETL CL 24 03L UV 850 | Indoor Luminaires | Troffer | 2x4 Luminaires for Ambient Lighting of Interior Commercial Spaces | Standard | FALSE | [9 empty] | 9/15/2015 | Dimmable | Continuous (Cannot dim down to ≤ 10% (W) | No |  |  | 3116.78 | 129.87 | 24 | 20 | 0.9 | 5000 | 80
PR6SXEFU | Philips Optimum | Optimum | OETL CL 24 04L UV 835 | Indoor Luminaires | Troffer | 2x4 Luminaires for Ambient Lighting of Interior Commercial Spaces | Standard | FALSE | [9 empty] | 9/15/2015 | Dimmable | Continuous (Cannot dim down to ≤ 10% (W) | No |  |  | 3961 | 123.78 | 32 | 20 | 0.9 | 3500 | 80
PDBGZH48 | Philips Optimum | Optimum | OETL CL 24 04L UV 840 | Indoor Luminaires | Troffer | 2x4 Luminaires for Ambient Lighting of Interior Commercial Spaces | Standard | FALSE | [9 empty] | 9/15/2015 | Dimmable | Continuous (Cannot dim down to ≤ 10% (W) | No |  |  | 4040.22 | 126.26 | 32 | 20 | 0.9 | 4000 | 80
PTVNA1HQ | Philips Optimum | Optimum | OETL CL 24 04L UV 850 | Indoor Luminaires | Troffer | 2x4 Luminaires for Ambient Lighting of Interior Commercial Spaces | Standard | FALSE | [9 empty] | 9/15/2015 | Dimmable | Continuous (Cannot dim down to ≤ 10% (W) | No |  |  | 4079.83 | 127.49 | 32 | 20 | 0.9 | 5000 | 80
P2HYXYR2 | Pinnacle Architectural Lighting | Adeo 2x4 | AD24A-3543-X-UNV-1C-W-X | Indoor Luminaires | Troffer | 2x4 Luminaires for Ambient Lighting of Interior Commercial Spaces | Standard | TRUE | 3974 | 98.1 | 40.5 | 12.1 | 0.95 | 3477 | 83 | 5 |  | 7/14/2015 | Not Dimmable | Not Dimmable | Not Yet Verified |  | 2.1 | 3974 | 98.1 | 40.3 | 10 | 0.95 | 3477 | 83
PS5766WV | Pinnacle Architectural Lighting | Adeo 2x4 | AD24A-4043-X-UNV-1D-W-X | Indoor Luminaires | Troffer | 2x4 Luminaires for Ambient Lighting of Interior Commercial Spaces | Standard | FALSE | [9 empty] | 7/14/2015 | Dimmable | Continuous (Can dim down to ≤ 10% (W)) | Not Yet Verified |  |  | 4185 | 103.8 | 40.3 | 10 | 0.95 | 3937 | 82
PNVESEDX | Pinnacle Architectural Lighting | Adeo 2x4 | AD24A-3543-X-UNV-1D-W-X | Indoor Luminaires | Troffer | 2x4 Luminaires for Ambient Lighting of Interior Commercial Spaces | Standard | FALSE | [9 empty] | 7/14/2015 | Dimmable | Continuous (Can dim down to ≤ 10% (W)) | Not Yet Verified |  |  | 3974 | 98.1 | 40.3 | 10 | 0.95 | 3477 | 83
PHAEUR9E | Pinnacle Architectural Lighting | Adeo 2x4 | AD24A-4043-X-UNV-1C-W-X | Indoor Luminaires | Troffer | 2x4 Luminaires for Ambient Lighting of Interior Commercial Spaces | Standard | FALSE | [9 empty] | 7/14/2015 | Not Dimmable | Not Dimmable | Not Yet Verified |  |  | 4185 | 103.8 | 40.3 | 10 | 0.95 | 3937 | 82
PKVAHP2X | Pinnacle Architectural Lighting | Lucen 2x4 | LU24A-3532-X-UNV-1C-W-X | Indoor Luminaires | Troffer | 2x4 Luminaires for Ambient Lighting of Interior Commercial Spaces | Standard | TRUE | 3231 | 100.3 | 32.2 | 12.5 | 0.956 | 3507 | 83 | 5 | 50000 | 7/14/2015 | Not Dimmable | Not Dimmable | Not Yet Verified |  | 2.1 | 3231 | 100.3 | 32.1 | 10 | 0.943 | 3507 | 83
P2BJP9NB | Pinnacle Architectural Lighting | Lucen 2x4 | LU24A-3547-X-UNV-1C-W-X | Indoor Luminaires | Troffer | 2x4 Luminaires for Ambient Lighting of Interior Commercial Spaces | Standard | TRUE | 4459 | 92.3 | 48.3 | 16.3 | 0.96 | 3507 | 83 | 5 | 50000 | 7/14/2015 | Not Dimmable | Not Dimmable | Not Yet Verified |  | 2.1 | 4459 | 92.3 | 48.3 | 10 | 0.943 | 3507 | 83
PD8YU4SM | Pinnacle Architectural Lighting | Lucen 2x4 | LU24A-4032-X-UNV-1D-W-X | Indoor Luminaires | Troffer | 2x4 Luminaires for Ambient Lighting of Interior Commercial Spaces | Standard | FALSE | [9 empty] | 7/14/2015 | Dimmable | Continuous (Can dim down to ≤ 10% (W)) | Not Yet Verified |  |  | 3362 | 104.7 | 32.1 | 10 | 0.943 | 3971 | 82
PQDZJNWQ | Pinnacle Architectural Lighting | Lucen 2x4 | LU24A-4047-X-UNV-1D-W-X | Indoor Luminaires | Troffer | 2x4 Luminaires for Ambient Lighting of Interior Commercial Spaces | Standard | FALSE | [9 empty] | 7/14/2015 | Dimmable | Continuous (Can dim down to ≤ 10% (W)) | Not Yet Verified |  |  | 4575 | 94.7 | 48.3 | 10 | 0.943 | 3971 | 82
PAR1TUQ5 | Pinnacle Architectural Lighting | Lucen 2x4 | LU24A-3532-X-UNV-1D-W-X | Indoor Luminaires | Troffer | 2x4 Luminaires for Ambient Lighting of Interior Commercial Spaces | Standard | FALSE | [9 empty] | 7/14/2015 | Dimmable | Continuous (Can dim down to ≤ 10% (W)) | Not Yet Verified |  |  | 3231 | 100.3 | 32.1 | 10 | 0.943 | 3507 | 83
PT7AW6QF | Pinnacle Architectural Lighting | Lucen 2x4 | LU24A-3547-X-UNV-1D-W-X | Indoor Luminaires | Troffer | 2x4 Luminaires for Ambient Lighting of Interior Commercial Spaces | Standard | FALSE | [9 empty] | 7/14/2015 | Dimmable | Continuous (Can dim down to ≤ 10% (W)) | Not Yet Verified |  |  | 4459 | 92.3 | 48.3 | 10 | 0.943 | 3507 | 83
PZ2T8W7G | Pinnacle Architectural Lighting | Lucen 2x4 | LU24A-4032-X-UNV-1C-W-X | Indoor Luminaires | Troffer | 2x4 Luminaires for Ambient Lighting of Interior Commercial Spaces | Standard | FALSE | [9 empty] | 7/14/2015 | Not Dimmable | Not Dimmable | Not Yet Verified |  |  | 3362 | 104.7 | 32.1 | 10 | 0.943 | 3971 | 82
P9B1DS7S | Pinnacle Architectural Lighting | Lucen 2x4 | LU24A-4047-X-UNV-1C-W-X | Indoor Luminaires | Troffer | 2x4 Luminaires for Ambient Lighting of Interior Commercial Spaces | Standard | FALSE | [9 empty] | 7/14/2015 | Not Dimmable | Not Dimmable | Not Yet Verified |  |  | 4575 | 94.7 | 48.3 | 10 | 0.943 | 3971 | 82
PWF1NS5N | Pinnacle Architectural Lighting | Lucen | LU24A-35LO-X-UNV-1C-W-X | Indoor Luminaires | Troffer | 2x4 Luminaires for Ambient Lighting of Interior Commercial Spaces | Standard | TRUE | 3059 | 91 | 33.6 | 17.5 | 0.933 | 3500 | 83 | 5 | 50000 | 4/25/2016 | Not Dimmable | Not Dimmable | Yes |  | 3.1 | 3059 | 91 | 33.6 | 17.5 | 0.933 | 3500 | 83
P7THE79P | Pinnacle Architectural Lighting | Lucen | LU24A-CL355600-X-UNV-1C-W-X | Indoor Luminaires | Troffer | 2x4 Luminaires for Ambient Lighting of Interior Commercial Spaces | Standard | TRUE | 5765 | 109 | 52.9 | 14.6 | 0.97 | 3472 | 82 | 5 | 50000 | 10/25/2016 | Not Dimmable | Not Dimmable | Yes |  | 4 | 5765 | 108.8 | 53 | 14.6 | 0.97 | 3472 | 82
PVZ8ZATQ | Pinnacle Architectural Lighting | Lucen | LU24A-CL353800-X-UNV-1D-W-X | Indoor Luminaires | Troffer | 2x4 Luminaires for Ambient Lighting of Interior Commercial Spaces | Standard | FALSE | [9 empty] | 10/25/2016 | Dimmable | Continuous (Can dim down to ≤ 10% (W)) | Yes |  |  | 3911 | 114 | 34.3 | 17.3 | 0.94 | 3462 | 82
PSDJ86NW | Pinnacle Architectural Lighting | Lucen | LU24A-CL355600-X-UNV-1D-W-X | Indoor Luminaires | Troffer | 2x4 Luminaires for Ambient Lighting of Interior Commercial Spaces | Standard | FALSE | [9 empty] | 10/25/2016 | Dimmable | Continuous (Can dim down to ≤ 10% (W)) | Yes |  |  | 5765 | 108.8 | 53 | 14.6 | 0.97 | 3472 | 82
PXG3YKD3 | Pinnacle Architectural Lighting | Lucen | LU24A-35HO-X-UNV-1C-W-X | Indoor Luminaires | Troffer | 2x4 Luminaires for Ambient Lighting of Interior Commercial Spaces | Standard | FALSE | [9 empty] | 4/25/2016 | Not Dimmable | Not Dimmable | Yes |  |  | 4991 | 106.6 | 46.8 | 15.1 | 0.962 | 3500 | 83
PDA92SB4 | Pinnacle Architectural Lighting | Lucen | LU24A-40LO-X-UNV-1C-W-X | Indoor Luminaires | Troffer | 2x4 Luminaires for Ambient Lighting of Interior Commercial Spaces | Standard | FALSE | [9 empty] | 4/25/2016 | Not Dimmable | Not Dimmable | Yes |  |  | 3141 | 94.3 | 33.3 | 17.5 | 0.933 | 4000 | 84
PFV865M3 | Pinnacle Architectural Lighting | Lucen | LU24A-40HO-X-UNV-1C-W-X | Indoor Luminaires | Troffer | 2x4 Luminaires for Ambient Lighting of Interior Commercial Spaces | Standard | FALSE | [9 empty] | 4/25/2016 | Not Dimmable | Not Dimmable | Yes |  |  | 5155 | 110.1 | 46.8 | 15.1 | 0.962 | 4000 | 84
PSBPUT4V | Pinnacle Architectural Lighting | Lucen | LU24A-35LO-X-UNV-1D-W-X | Indoor Luminaires | Troffer | 2x4 Luminaires for Ambient Lighting of Interior Commercial Spaces | Standard | FALSE | [9 empty] | 4/25/2016 | Dimmable | Continuous (Can dim down to ≤ 10% (W)) | Yes |  |  | 3059 | 91 | 33.6 | 17.5 | 0.933 | 3500 | 83
PRS2VMDS | Pinnacle Architectural Lighting | Lucen | LU24A-35HO-X-UNV-1D-W-X | Indoor Luminaires | Troffer | 2x4 Luminaires for Ambient Lighting of Interior Commercial Spaces | Standard | FALSE | [9 empty] | 4/25/2016 | Dimmable | Continuous (Can dim down to ≤ 10% (W)) | Yes |  |  | 4991 | 106.6 | 46.8 | 15.1 | 0.962 | 3500 | 83
PW53Q2A1 | Pinnacle Architectural Lighting | Lucen | LU24A-40LO-X-UNV-1D-W-X | Indoor Luminaires | Troffer | 2x4 Luminaires for Ambient Lighting of Interior Commercial Spaces | Standard | FALSE | [9 empty] | 4/25/2016 | Dimmable | Continuous (Can dim down to ≤ 10% (W)) | Yes |  |  | 3141 | 94.3 | 33.3 | 17.5 | 0.933 | 4000 | 84
PXARY5HW | Pinnacle Architectural Lighting | Lucen | LU24A-40HO-X-UNV-1D-W-X | Indoor Luminaires | Troffer | 2x4 Luminaires for Ambient Lighting of Interior Commercial Spaces | Standard | FALSE | [9 empty] | 4/25/2016 | Dimmable | Continuous (Can dim down to ≤ 10% (W)) | Yes |  |  | 5155 | 110.1 | 46.8 | 15.1 | 0.962 | 4000 | 84
PW7D1SXR | Pinnacle Architectural Lighting | Lucen | LU24A-CL353800-X-UNV-1C-W-X | Indoor Luminaires | Troffer | 2x4 Luminaires for Ambient Lighting of Interior Commercial Spaces | Standard | FALSE | [9 empty] | 10/25/2016 | Not Dimmable | Not Dimmable | Yes |  |  | 3911 | 114 | 34.3 | 17.3 | 0.94 | 3462 | 82
PADKY636 | Pinnacle Architectural Lighting | Adeo | AD24A-35LO-X-UNV-1C-W-X | Indoor Luminaires | Troffer | 2x4 Luminaires for Ambient Lighting of Interior Commercial Spaces | Standard | TRUE | 3205 | 95.4 | 33.6 | 17.1 | 0.93 | 3484 | 83 | 5 | 50000 | 4/25/2016 | Not Dimmable | Not Dimmable | Yes |  | 3.1 | 3205 | 95.4 | 33.6 | 17.1 | 0.93 | 3500 | 83
PQF26M8R | Pinnacle Architectural Lighting | Adeo | AD24A-35HO-X-UNV-1C-W-X | Indoor Luminaires | Troffer | 2x4 Luminaires for Ambient Lighting of Interior Commercial Spaces | Standard | FALSE | [9 empty] | 4/25/2016 | Not Dimmable | Not Dimmable | Yes |  |  | 5180 | 110.2 | 47 | 15.4 | 0.959 | 3500 | 83
PD5AYH52 | Pinnacle Architectural Lighting | Adeo | AD24A-40LO-X-UNV-1C-W-X | Indoor Luminaires | Troffer | 2x4 Luminaires for Ambient Lighting of Interior Commercial Spaces | Standard | FALSE | [9 empty] | 4/25/2016 | Not Dimmable | Not Dimmable | Yes |  |  | 3300 | 98.8 | 33.4 | 17.1 | 0.93 | 4000 | 84
PK8X5E66 | Pinnacle Architectural Lighting | Adeo | AD24A-40HO-X-UNV-1C-W-X | Indoor Luminaires | Troffer | 2x4 Luminaires for Ambient Lighting of Interior Commercial Spaces | Standard | FALSE | [9 empty] | 4/25/2016 | Not Dimmable | Not Dimmable | Yes |  |  | 5352 | 113.9 | 47 | 15.4 | 0.959 | 4000 | 84
PY98GABU | Pinnacle Architectural Lighting | Adeo | AD24A-35LO-X-UNV-1D-W-X | Indoor Luminaires | Troffer | 2x4 Luminaires for Ambient Lighting of Interior Commercial Spaces | Standard | FALSE | [9 empty] | 4/25/2016 | Dimmable | Continuous (Can dim down to ≤ 10% (W)) | Yes |  |  | 3205 | 95.4 | 33.6 | 17.1 | 0.93 | 3500 | 83
P82PZ4C6 | Pinnacle Architectural Lighting | Adeo | AD24A-35HO-X-UNV-1D-W-X | Indoor Luminaires | Troffer | 2x4 Luminaires for Ambient Lighting of Interior Commercial Spaces | Standard | FALSE | [9 empty] | 4/25/2016 | Dimmable | Continuous (Can dim down to ≤ 10% (W)) | Yes |  |  | 5180 | 110.2 | 47 | 15.4 | 0.959 | 3500 | 83
PGDBGBVD | Pinnacle Architectural Lighting | Adeo | AD24A-40LO-X-UNV-1D-W-X | Indoor Luminaires | Troffer | 2x4 Luminaires for Ambient Lighting of Interior Commercial Spaces | Standard | FALSE | [9 empty] | 4/25/2016 | Dimmable | Continuous (Can dim down to ≤ 10% (W)) | Yes |  |  | 3300 | 98.8 | 33.4 | 17.1 | 0.93 | 4000 | 84
P27QJZRQ | Pinnacle Architectural Lighting | Adeo | AD24A-40HO-X-UNV-1D-W-X | Indoor Luminaires | Troffer | 2x4 Luminaires for Ambient Lighting of Interior Commercial Spaces | Standard | FALSE | [9 empty] | 4/25/2016 | Dimmable | Continuous (Can dim down to ≤ 10% (W)) | Yes |  |  | 5352 | 113.9 | 47 | 15.4 | 0.959 | 4000 | 84
PMQEBRBH | Pinnacle Architectural Lighting | Converj | CJ24A-35LO-X-UNV-1C-W-X | Indoor Luminaires | Troffer | 2x4 Luminaires for Ambient Lighting of Interior Commercial Spaces | Standard | TRUE | 2928 | 87.4 | 33.5 | 17.2 | 0.93 | 3493 | 83 | 5 | 50000 | 4/25/2016 | Not Dimmable | Not Dimmable | Yes |  | 3.1 | 2928 | 87.4 | 33.5 | 17.2 | 0.93 | 3500 | 83
PX5V7GG5 | Pinnacle Architectural Lighting | Converj | CJ24A-35HO-X-UNV-1C-W-X | Indoor Luminaires | Troffer | 2x4 Luminaires for Ambient Lighting of Interior Commercial Spaces | Standard | FALSE | [9 empty] | 4/25/2016 | Not Dimmable | Not Dimmable | Yes |  |  | 4842 | 103.5 | 46.8 | 15.1 | 0.962 | 3500 | 83
PC2C7T51 | Pinnacle Architectural Lighting | Converj | CJ24A-40LO-X-UNV-1C-W-X | Indoor Luminaires | Troffer | 2x4 Luminaires for Ambient Lighting of Interior Commercial Spaces | Standard | FALSE | [9 empty] | 4/25/2016 | Not Dimmable | Not Dimmable | Yes |  |  | 3020 | 90.4 | 33.4 | 17.2 | 0.93 | 4000 | 83
P21MX7NJ | Pinnacle Architectural Lighting | Converj | CJ24A-40HO-X-UNV-1C-W-X | Indoor Luminaires | Troffer | 2x4 Luminaires for Ambient Lighting of Interior Commercial Spaces | Standard | FALSE | [9 empty] | 4/25/2016 | Not Dimmable | Not Dimmable | Yes |  |  | 5010 | 107.1 | 46.8 | 15.1 | 0.962 | 4000 | 83
P448KFBY | Pinnacle Architectural Lighting | Converj | CJ24A-35LO-X-UNV-1D-W-X | Indoor Luminaires | Troffer | 2x4 Luminaires for Ambient Lighting of Interior Commercial Spaces | Standard | FALSE | [9 empty] | 4/25/2016 | Dimmable | Continuous (Can dim down to ≤ 10% (W)) | Yes |  |  | 2928 | 87.4 | 33.5 | 17.2 | 0.93 | 3500 | 83
PYRSBUTH | Pinnacle Architectural Lighting | Converj | CJ24A-35HO-X-UNV-1D-W-X | Indoor Luminaires | Troffer | 2x4 Luminaires for Ambient Lighting of Interior Commercial Spaces | Standard | FALSE | [9 empty] | 4/25/2016 | Dimmable | Continuous (Can dim down to ≤ 10% (W)) | Yes |  |  | 4842 | 103.5 | 46.8 | 15.1 | 0.962 | 3500 | 83
PDJJK5VE | Pinnacle Architectural Lighting | Converj | CJ24A-40LO-X-UNV-1D-W-X | Indoor Luminaires | Troffer | 2x4 Luminaires for Ambient Lighting of Interior Commercial Spaces | Standard | FALSE | [9 empty] | 4/25/2016 | Dimmable | Continuous (Can dim down to ≤ 10% (W)) | Yes |  |  | 3020 | 90.4 | 33.4 | 17.2 | 0.93 | 4000 | 83
PB8TN6ZH | Pinnacle Architectural Lighting | Converj | CJ24A-40HO-X-UNV-1D-W-X | Indoor Luminaires | Troffer | 2x4 Luminaires for Ambient Lighting of Interior Commercial Spaces | Standard | FALSE | [9 empty] | 4/25/2016 | Dimmable | Continuous (Can dim down to ≤ 10% (W)) | Yes |  |  | 5010 | 107.1 | 46.8 | 15.1 | 0.962 | 4000 | 83
P00001J27 | Pinnacle Architectural Lighting | Lucen | LU24A-4032 | Indoor Luminaires | Troffer | 2x4 Luminaires for Ambient Lighting of Interior Commercial Spaces | Standard | TRUE | 3118 | 96.2 | 32.4 | 17 | 0.892 | 3996 | 83 | 5 | 50000 | 7/11/2014 | Not Yet Verified | Not Yet Verified | Not Yet Verified |  | 2.1 | [5 empty] | 4000
P00001J28 | Pinnacle Architectural Lighting | Lucen | LU24A -4037 | Indoor Luminaires | Troffer | 2x4 Luminaires for Ambient Lighting of Interior Commercial Spaces | Standard | TRUE | 3728 | 99.7 | 37.4 | 17.6 | 0.904 | 4017 | 82 | 5 | 50000 | 7/11/2014 | Not Yet Verified | Not Yet Verified | Not Yet Verified |  | 2.1 | [5 empty] | 4000
P00001J29 | Pinnacle Architectural Lighting | Lucen | LU24A-4047 | Indoor Luminaires | Troffer | 2x4 Luminaires for Ambient Lighting of Interior Commercial Spaces | Standard | TRUE | 4741 | 97.2 | 48.8 | 16.8 | 0.927 | 3909 | 81 | 5 | 50000 | 7/11/2014 | Not Yet Verified | Not Yet Verified | Not Yet Verified |  | 2.1 | [5 empty] | 4000
PPXTAQYA | Pixi Lighting, Inc | PIXI | MLT24C40MDUP | Indoor Luminaires | Troffer | 2x4 Luminaires for Ambient Lighting of Interior Commercial Spaces | Standard | TRUE | 4852.4 | 102.3 | 47.415 | 10.577 | 0.9412 | 3914 | 85 | 5 | 50000 | 12/18/2015 | Not Dimmable | Not Dimmable | No |  | 3 | 4500 | 93.75 | 48 | 20 | 0.9 | 4000 | 80
PHXZ8F26 | Planolux | PLANOLUX | PL-2454(3000K) | Indoor Luminaires | Troffer | 2x4 Luminaires for Ambient Lighting of Interior Commercial Spaces | Standard | TRUE | 4712.67 | 91.61 | 51.44 | 15.56 | 0.908 | 2929 | 80.6 | 5 | 50000 | 1/22/2016 | Dimmable | Continuous (Can dim down to ≤ 10% (W)) | Not Yet Verified |  | 2.1 | 4712.67 | 91.61 | 51.44 | 4.53 | 0.994 | 3000 | 81
PUXNPE7Y | Planolux | PLANOLUX | PL-2454(4000K) | Indoor Luminaires | Troffer | 2x4 Luminaires for Ambient Lighting of Interior Commercial Spaces | Standard | FALSE | [9 empty] | 1/22/2016 | Dimmable | Continuous (Can dim down to ≤ 10% (W)) | Not Yet Verified |  |  | 5073 | 93.94 | 54 | 4.53 | 0.994 | 4000 | 81
PMGP5WF6 | Planolux | PLANOLUX | PL-2454(5000K) | Indoor Luminaires | Troffer | 2x4 Luminaires for Ambient Lighting of Interior Commercial Spaces | Standard | FALSE | [9 empty] | 1/22/2016 | Dimmable | Continuous (Can dim down to ≤ 10% (W)) | Not Yet Verified |  |  | 5320 | 98.52 | 54 | 4.53 | 0.994 | 5000 | 81
P9UBZTE1 | Plusrite USA | NaturaLED | LED-FXTF50/2x4/835 | Indoor Luminaires | Troffer | 2x4 Luminaires for Ambient Lighting of Interior Commercial Spaces | Standard | TRUE | 4953.94 | 103.5 | 47.86 | 18.89 | 0.9197 | 3439 | 84.8 | 5 | 50000 | 4/28/2015 | Dimmable | Continuous (Can dim down to ≤ 10% (W)) | Not Yet Verified |  | 2.1 | 4800 | 96 | 50 | 20 | 0.98 | 3500 | 80
PUY3TV12 | Plusrite USA | NaturaLED | LED-FXTF50/2x4/840 | Indoor Luminaires | Troffer | 2x4 Luminaires for Ambient Lighting of Interior Commercial Spaces | Standard | FALSE | [9 empty] | 4/28/2015 | Dimmable | Continuous (Can dim down to ≤ 10% (W)) | Not Yet Verified |  |  | 4800 | 96 | 50 | 20 | 0.98 | 4000 | 80
PK19NZZE | Plusrite USA | NaturaLED | LED-FXTF50/2x4/850 | Indoor Luminaires | Troffer | 2x4 Luminaires for Ambient Lighting of Interior Commercial Spaces | Standard | FALSE | [9 empty] | 4/28/2015 | Dimmable | Continuous (Can dim down to ≤ 10% (W)) | Not Yet Verified |  |  | 4800 | 96 | 50 | 20 | 0.98 | 5000 | 80
P000016M4 | POSCOLED Co., LTD | Econuri | PPATB504N1B00 | Indoor Luminaires | Troffer | 2x4 Luminaires for Ambient Lighting of Interior Commercial Spaces | Standard | TRUE | 5143 | 97.7 | 52.64 | 11 | 0.8991 | 3719 | 85 | 5 |  | 11/21/2012 | Not Yet Verified | Not Yet Verified | Not Yet Verified |  | 1.7 | 4680 | 90 | 52 |  | 0.9 | 4000 | 80
P000016MM | POSCOLED Co., LTD | Econuri | PPATB504N1B01 | Indoor Luminaires | Troffer | 2x4 Luminaires for Ambient Lighting of Interior Commercial Spaces | Standard | TRUE | 4876 | 93.64 | 52.07 | 12.3 | 0.8974 | 3841 | 84 | 5 |  | 4/26/2013 | Not Yet Verified | Not Yet Verified | Not Yet Verified |  | 2 | 4680 | 90 | 52 |  | 0.92 | 4000 | 80
P000016NE | POSCOLED Co., LTD | Econuri | PPATB504W3B01 | Indoor Luminaires | Troffer | 2x4 Luminaires for Ambient Lighting of Interior Commercial Spaces | Standard | TRUE | 4942 | 96 | 51.51 | 12 | 0.88 | 3582 | 84 | 5 | 50000 | 1/3/2014 | Not Yet Verified | Not Yet Verified | Not Yet Verified |  | 2.1 | 4670 | 90 | 52 |  | 0.9 | 3500 | 82
P000016NF | POSCOLED Co., LTD | Econuri | PPATB504N2B01 | Indoor Luminaires | Troffer | 2x4 Luminaires for Ambient Lighting of Interior Commercial Spaces | Standard | FALSE | [9 empty] | 1/3/2014 | Not Yet Verified | Not Yet Verified | Not Yet Verified |  |  | 4940 | 95 | 52 |  | 0.9 | 4500 | 82
P000016NG | POSCOLED Co., LTD | Econuri | PPATB504N3B01 | Indoor Luminaires | Troffer | 2x4 Luminaires for Ambient Lighting of Interior Commercial Spaces | Standard | FALSE | [9 empty] | 1/3/2014 | Not Yet Verified | Not Yet Verified | Not Yet Verified |  |  | 4940 | 95 | 52 |  | 0.9 | 5000 | 82
PEED9E3F | Power Concepts LLC | Power Concepts | P-PA2F4384JF5A344 | Indoor Luminaires | Troffer | 2x4 Luminaires for Ambient Lighting of Interior Commercial Spaces | Standard | TRUE | 4541.73 | 110.96 | 40.93 | 12.25 | 0.94 | 4197 | 85.3 | 5 |  | 10/5/2016 | Dimmable | Continuous (Cannot dim down to ≤ 10% (W) | Not Yet Verified |  | 4 | 4541.73 | 110.96 | 40.93 | 12.25 | 0.94 | 4197 | 85.3
PBBR74BN | Power Concepts LLC | Power Concepts | P-PA2F4384JF6A344 | Indoor Luminaires | Troffer | 2x4 Luminaires for Ambient Lighting of Interior Commercial Spaces | Standard | FALSE | [9 empty] | 10/5/2016 | Dimmable | Continuous (Cannot dim down to ≤ 10% (W) | Not Yet Verified |  |  | 4782.9 | 112.61 | 42.47 | 12.3 | 0.94 | 3700 | 84.5
PFCC5R5S | Pozeen LED LTD | Pozeen | VTDL2442HU30K10D | Indoor Luminaires | Troffer | 2x4 Luminaires for Ambient Lighting of Interior Commercial Spaces | Standard | TRUE | 4183 | 99.31 | 42.3 | 12.35 | 0.943 | 3172 | 84 | 5 | 50000 | 1/21/2015 | Not Dimmable | Not Dimmable | Not Yet Verified |  | 2.1 | 4238.7 | 100.22 | 42 | 20 | 0.996 | 3000 | 80
PU8ZZ71H | Pozeen LED LTD | Pozeen | VTDL2442HU35K10D | Indoor Luminaires | Troffer | 2x4 Luminaires for Ambient Lighting of Interior Commercial Spaces | Standard | FALSE | [9 empty] | 1/21/2015 | Not Dimmable | Not Dimmable | Not Yet Verified |  |  | 4389.3 | 102.71 | 42 | 20 | 0.996 | 3500 | 80
P4Y7T9R2 | Pozeen LED LTD | Pozeen | VTDL2442HU40K10D | Indoor Luminaires | Troffer | 2x4 Luminaires for Ambient Lighting of Interior Commercial Spaces | Standard | FALSE | [9 empty] | 1/21/2015 | Not Dimmable | Not Dimmable | Not Yet Verified |  |  | 4410.4 | 104.93 | 42 | 20 | 0.996 | 4000 | 80
P6UJQFJP | Pozeen LED LTD | Pozeen | VTDL2442HU45K10D | Indoor Luminaires | Troffer | 2x4 Luminaires for Ambient Lighting of Interior Commercial Spaces | Standard | FALSE | [9 empty] | 1/21/2015 | Not Dimmable | Not Dimmable | Not Yet Verified |  |  | 4568.4 | 107.49 | 42 | 20 | 0.996 | 5000 | 80
PBF6K4PX | Pozeen LED LTD | Pozeen | VTSL2442HU30K10D | Indoor Luminaires | Troffer | 2x4 Luminaires for Ambient Lighting of Interior Commercial Spaces | Standard | TRUE | 4159.6 | 98.62 | 42.18 | 14.39 | 0.938 | 3184 | 84.7 | 5 | 50000 | 1/21/2015 | Not Dimmable | Not Dimmable | Not Yet Verified |  | 2.1 | 4159.6 | 98.62 | 42 | 20 | 0.996 | 3000 | 80
PPHKJADJ | Pozeen LED LTD | Pozeen | VTSL2442HU35K10D | Indoor Luminaires | Troffer | 2x4 Luminaires for Ambient Lighting of Interior Commercial Spaces | Standard | FALSE | [9 empty] | 1/21/2015 | Not Dimmable | Not Dimmable | Not Yet Verified |  |  | 4389.3 | 102.71 | 42 | 20 | 0.996 | 3500 | 80
PFBHWSMT | Pozeen LED LTD | Pozeen | VTSL2442HU40K10D | Indoor Luminaires | Troffer | 2x4 Luminaires for Ambient Lighting of Interior Commercial Spaces | Standard | FALSE | [9 empty] | 1/21/2015 | Not Dimmable | Not Dimmable | Not Yet Verified |  |  | 4410.4 | 104.93 | 42 | 20 | 0.996 | 4000 | 80
P9MDYZMQ | Pozeen LED LTD | Pozeen | VTSL2442HU45K10D | Indoor Luminaires | Troffer | 2x4 Luminaires for Ambient Lighting of Interior Commercial Spaces | Standard | FALSE | [9 empty] | 1/21/2015 | Not Dimmable | Not Dimmable | Not Yet Verified |  |  | 4504.8 | 106.27 | 42 | 20 | 0.996 | 5000 | 80
PG8X53P1 | Precision Lighting & Transformer, Inc | PLT | PLT/B13711 | Indoor Luminaires | Troffer | 2x4 Luminaires for Ambient Lighting of Interior Commercial Spaces | Standard | TRUE | 5147.3 | 102.25 | 50.343 | 10.16 | 0.931 | 4236 | 84.3 | 5 | 50000 | 9/21/2016 | Dimmable | Continuous (Can dim down to ≤ 10% (W)) | No |  | 4 | 5147.3 | 102.25 | 50.34 | 10.16 | 0.93 | 4000 | 84.3
PFYRKTU5 | Precision Lighting & Transformer, Inc | PLT | PLT/B13721 | Indoor Luminaires | Troffer | 2x4 Luminaires for Ambient Lighting of Interior Commercial Spaces | Standard | FALSE | [9 empty] | 9/21/2016 | Dimmable | Continuous (Can dim down to ≤ 10% (W)) | No |  | 4 | 5201 | 104.9 | 49.58 | 10.57 | 0.93 | 5000 | 83.2
PQVC44UH | Precision Lighting & Transformer, Inc | PLT | PLT/B13712 | Indoor Luminaires | Troffer | 2x4 Luminaires for Ambient Lighting of Interior Commercial Spaces | Standard | TRUE | 5477.7 | 105.87 | 51.74 | 10.04 | 0.9319 | 4046 | 84 | 5 | 50000 | 9/21/2016 | Dimmable | Continuous (Can dim down to ≤ 10% (W)) | No |  | 4 | 5477.7 | 105.87 | 51.74 | 10.04 | 0.93 | 4000 | 84
P8D7WS8R | Precision Paragon [P2] | Precision Paragon [P2] | TKC24-30MW-EU | Indoor Retrofit Kit | Troffer | Integrated Retrofit Kits for 2x4 Luminaires | Standard | FALSE | [9 empty] | 3/31/2016 | Not Dimmable | Not Dimmable | No |  |  | 3508 | 106.6 | 32.9 | 8.8 | 0.962 | 3094 | 84
PD9PP3RR | Precision Paragon [P2] | Precision Paragon [P2] | TKC24-35MW-EU | Indoor Retrofit Kit | Troffer | Integrated Retrofit Kits for 2x4 Luminaires | Standard | FALSE | [9 empty] | 3/31/2016 | Not Dimmable | Not Dimmable | No |  |  | 3568 | 108.4 | 32.9 | 8.8 | 0.962 | 3560 | 83
PSPFXZ3Q | Precision Paragon [P2] | Precision Paragon [P2] | TKC24-40MW-EU | Indoor Retrofit Kit | Troffer | Integrated Retrofit Kits for 2x4 Luminaires | Standard | FALSE | [9 empty] | 3/31/2016 | Not Dimmable | Not Dimmable | No |  |  | 3687 | 112.1 | 32.9 | 8.8 | 0.962 | 4085 | 83
PP4QD7ZR | Precision Paragon [P2] | Precision Paragon [P2] | TKC24-50MW-EU | Indoor Retrofit Kit | Troffer | Integrated Retrofit Kits for 2x4 Luminaires | Standard | FALSE | [9 empty] | 3/31/2016 | Not Dimmable | Not Dimmable | No |  |  | 3806 | 115.7 | 32.9 | 8.8 | 0.962 | 5125 | 82
PG8XX6HE | Precision Paragon [P2] | Precision Paragon [P2] | TKC24-30MW-EDU | Indoor Retrofit Kit | Troffer | Integrated Retrofit Kits for 2x4 Luminaires | Standard | FALSE | [9 empty] | 3/31/2016 | Dimmable | Continuous (Can dim down to ≤ 10% (W)) | No |  |  | 3508 | 106.6 | 32.9 | 8.8 | 0.962 | 3094 | 84
PT7PKUC6 | Precision Paragon [P2] | Precision Paragon [P2] | TKC24-35MW-EDU | Indoor Retrofit Kit | Troffer | Integrated Retrofit Kits for 2x4 Luminaires | Standard | FALSE | [9 empty] | 3/31/2016 | Dimmable | Continuous (Can dim down to ≤ 10% (W)) | No |  |  | 3568 | 108.4 | 32.9 | 8.8 | 0.962 | 3560 | 83
PTA2ZB45 | Precision Paragon [P2] | Precision Paragon [P2] | TKC24-40MW-EDU | Indoor Retrofit Kit | Troffer | Integrated Retrofit Kits for 2x4 Luminaires | Standard | FALSE | [9 empty] | 3/31/2016 | Dimmable | Continuous (Can dim down to ≤ 10% (W)) | No |  |  | 3687 | 112.1 | 32.9 | 8.8 | 0.962 | 4085 | 83
PNNZFZ5V | Precision Paragon [P2] | Precision Paragon [P2] | TKC24-50MW-EDU | Indoor Retrofit Kit | Troffer | Integrated Retrofit Kits for 2x4 Luminaires | Standard | FALSE | [9 empty] | 3/31/2016 | Dimmable | Continuous (Can dim down to ≤ 10% (W)) | No |  |  | 3806 | 115.7 | 32.9 | 8.8 | 0.962 | 5125 | 82
PJTTUJ97 | Precision Paragon [P2] | Precision Paragon [P2] | TKC24-30ML-EU | Indoor Retrofit Kit | Troffer | Integrated Retrofit Kits for 2x4 Luminaires | Standard | FALSE | [9 empty] | 3/31/2016 | Not Dimmable | Not Dimmable | No |  |  | 4645 | 101 | 46 | 8.2 | 0.976 | 3065 | 83
PB116GK8 | Precision Paragon [P2] | Precision Paragon [P2] | TKC24-35ML-EU | Indoor Retrofit Kit | Troffer | Integrated Retrofit Kits for 2x4 Luminaires | Standard | FALSE | [9 empty] | 3/31/2016 | Not Dimmable | Not Dimmable | No |  |  | 4724 | 102.7 | 46 | 8.2 | 0.976 | 3560 | 83
PR2MF1U5 | Precision Paragon [P2] | Precision Paragon [P2] | TKC24-40ML-EU | Indoor Retrofit Kit | Troffer | Integrated Retrofit Kits for 2x4 Luminaires | Standard | FALSE | [9 empty] | 3/31/2016 | Not Dimmable | Not Dimmable | No |  |  | 4882 | 106.1 | 46 | 8.2 | 0.976 | 4100 | 84
P3YP66W4 | Precision Paragon [P2] | Precision Paragon [P2] | TKC24-50ML-EU | Indoor Retrofit Kit | Troffer | Integrated Retrofit Kits for 2x4 Luminaires | Standard | FALSE | [9 empty] | 3/31/2016 | Not Dimmable | Not Dimmable | No |  |  | 5040 | 109.6 | 46 | 8.2 | 0.976 | 5119 | 84
PW7RGPVH | Precision Paragon [P2] | Precision Paragon [P2] | TKC24-30ML-EDU | Indoor Retrofit Kit | Troffer | Integrated Retrofit Kits for 2x4 Luminaires | Standard | FALSE | [9 empty] | 3/31/2016 | Dimmable | Continuous (Can dim down to ≤ 10% (W)) | No |  |  | 4645 | 101 | 46 | 8.2 | 0.976 | 3065 | 83
PQ61JC8R | Precision Paragon [P2] | Precision Paragon [P2] | TKC24-35ML-EDU | Indoor Retrofit Kit | Troffer | Integrated Retrofit Kits for 2x4 Luminaires | Standard | FALSE | [9 empty] | 3/31/2016 | Dimmable | Continuous (Can dim down to ≤ 10% (W)) | No |  |  | 4724 | 102.7 | 46 | 8.2 | 0.976 | 3560 | 83
PKA35T66 | Precision Paragon [P2] | Precision Paragon [P2] | TKC24-40ML-EDU | Indoor Retrofit Kit | Troffer | Integrated Retrofit Kits for 2x4 Luminaires | Standard | FALSE | [9 empty] | 3/31/2016 | Dimmable | Continuous (Can dim down to ≤ 10% (W)) | No |  |  | 4882 | 106.1 | 46 | 8.2 | 0.976 | 4100 | 84
PVNA9KZS | Precision Paragon [P2] | Precision Paragon [P2] | TKC24-50ML-EDU | Indoor Retrofit Kit | Troffer | Integrated Retrofit Kits for 2x4 Luminaires | Standard | FALSE | [9 empty] | 3/31/2016 | Dimmable | Continuous (Can dim down to ≤ 10% (W)) | No |  |  | 5040 | 109.6 | 46 | 8.2 | 0.976 | 5119 | 84
PREGWQ9W | Precision Paragon [P2] | Precision Paragon [P2} | TKC24-30XW-EU | Indoor Retrofit Kit | Troffer | Integrated Retrofit Kits for 2x4 Luminaires | Standard | FALSE | [9 empty] | 10/22/2015 | Not Dimmable | Not Dimmable | No |  |  | 2604 | 109.9 | 23.7 | 11.1 | 0.935 | 3071 | 84
P9765SUE | Precision Paragon [P2] | Precision Paragon [P2} | TKC24-35XW-EU | Indoor Retrofit Kit | Troffer | Integrated Retrofit Kits for 2x4 Luminaires | Standard | FALSE | [9 empty] | 10/22/2015 | Not Dimmable | Not Dimmable | No |  |  | 2648 | 112 | 23.7 | 11.1 | 0.935 | 3580 | 84
PF71SMCC | Precision Paragon [P2] | Precision Paragon [P2} | TKC24-40XW-EU | Indoor Retrofit Kit | Troffer | Integrated Retrofit Kits for 2x4 Luminaires | Standard | FALSE | [9 empty] | 10/22/2015 | Not Dimmable | Not Dimmable | No |  |  | 2737 | 115 | 23.7 | 11.1 | 0.935 | 4100 | 84
PU5U4EAT | Precision Paragon [P2] | Precision Paragon [P2} | TKC24-50XW-EU | Indoor Retrofit Kit | Troffer | Integrated Retrofit Kits for 2x4 Luminaires | Standard | FALSE | [9 empty] | 10/22/2015 | Not Dimmable | Not Dimmable | No |  |  | 2825 | 119 | 23.7 | 11.1 | 0.935 | 5253 | 85
PDS5FHMJ | Precision Paragon [P2] | Precision Paragon [P2} | TKC24-30XW-EDU | Indoor Retrofit Kit | Troffer | Integrated Retrofit Kits for 2x4 Luminaires | Standard | FALSE | [9 empty] | 10/22/2015 | Dimmable | Continuous (Can dim down to ≤ 10% (W)) | No |  |  | 2604 | 109.9 | 23.7 | 11.1 | 0.935 | 3071 | 84
PAWEMYEA | Precision Paragon [P2] | Precision Paragon [P2} | TKC24-35XW-EDU | Indoor Retrofit Kit | Troffer | Integrated Retrofit Kits for 2x4 Luminaires | Standard | FALSE | [9 empty] | 10/22/2015 | Dimmable | Continuous (Can dim down to ≤ 10% (W)) | No |  |  | 2648 | 112 | 23.7 | 11.1 | 0.935 | 3580 | 84
PC5WFHXY | Precision Paragon [P2] | Precision Paragon [P2} | TKC24-40XW-EDU | Indoor Retrofit Kit | Troffer | Integrated Retrofit Kits for 2x4 Luminaires | Standard | FALSE | [9 empty] | 10/22/2015 | Dimmable | Continuous (Can dim down to ≤ 10% (W)) | No |  |  | 2737 | 115 | 23.7 | 11.1 | 0.935 | 4100 | 84
PAJBRAA6 | Precision Paragon [P2] | Precision Paragon [P2} | TKC24-50XW-EDU | Indoor Retrofit Kit | Troffer | Integrated Retrofit Kits for 2x4 Luminaires | Standard | FALSE | [9 empty] | 10/22/2015 | Dimmable | Continuous (Can dim down to ≤ 10% (W)) | No |  |  | 2825 | 119 | 23.7 | 11.1 | 0.935 | 5253 | 85
PJX2K8D6 | Precision Paragon [P2] | Precision Paragon [P2} | TKC24-30XW-ESDU | Indoor Retrofit Kit | Troffer | Integrated Retrofit Kits for 2x4 Luminaires | Standard | FALSE | [9 empty] | 10/22/2015 | Dimmable | Stepped | No |  |  | 2887 | 112.8 | 25.6 | 14.7 | 0.88 | 3063 | 83
PQBYJG6F | Precision Paragon [P2] | Precision Paragon [P2} | TKC24-35XW-ESDU | Indoor Retrofit Kit | Troffer | Integrated Retrofit Kits for 2x4 Luminaires | Standard | FALSE | [9 empty] | 10/22/2015 | Dimmable | Stepped | No |  |  | 2936 | 114.69 | 25.6 | 14.7 | 0.88 | 3580 | 83
PKVFY7CS | Precision Paragon [P2] | Precision Paragon [P2} | TKC24-40XW-ESDU | Indoor Retrofit Kit | Troffer | Integrated Retrofit Kits for 2x4 Luminaires | Standard | FALSE | [9 empty] | 10/22/2015 | Dimmable | Stepped | No |  |  | 3034 | 118.5 | 25.6 | 14.7 | 0.88 | 4150 | 83
P98Y6P4C | Precision Paragon [P2] | Precision Paragon [P2} | TKC24-50XW-ESDU | Indoor Retrofit Kit | Troffer | Integrated Retrofit Kits for 2x4 Luminaires | Standard | FALSE | [9 empty] | 10/22/2015 | Dimmable | Stepped | No |  |  | 3477 | 116 | 29.9 | 14.7 | 0.88 | 5125 | 83
PG31GMN1 | Precision Paragon [P2] | Precision Paragon [P2} | TKC24-30VW-EU | Indoor Retrofit Kit | Troffer | Integrated Retrofit Kits for 2x4 Luminaires | Standard | FALSE | [9 empty] | 10/22/2015 | Not Dimmable | Not Dimmable | No |  |  | 3205 | 107.2 | 29.9 | 8.2 | 0.954 | 3063 | 83
P8NAZBEX | Precision Paragon [P2] | Precision Paragon [P2} | TKC24-35VW-EU | Indoor Retrofit Kit | Troffer | Integrated Retrofit Kits for 2x4 Luminaires | Standard | FALSE | [9 empty] | 10/22/2015 | Not Dimmable | Not Dimmable | No |  |  | 3259 | 109 | 29.9 | 8.2 | 0.954 | 3580 | 83
P477B1TZ | Precision Paragon [P2] | Precision Paragon [P2} | TKC24-40VW-EU | Indoor Retrofit Kit | Troffer | Integrated Retrofit Kits for 2x4 Luminaires | Premium | FALSE | [9 empty] | 10/22/2015 | Not Dimmable | Not Dimmable | No |  |  | 3368 | 112 | 29.9 | 8.2 | 0.954 | 4150 | 83
PZ63D7QJ | Precision Paragon [P2] | Precision Paragon [P2} | TKC24-50VW-EU | Indoor Retrofit Kit | Troffer | Integrated Retrofit Kits for 2x4 Luminaires | Standard | FALSE | [9 empty] | 10/22/2015 | Not Dimmable | Not Dimmable | No |  |  | 3477 | 116 | 29.9 | 8.2 | 0.954 | 5125 | 83
PZDPVJ3G | Precision Paragon [P2] | Precision Paragon [P2} | TKC24-30VW-EDU | Indoor Retrofit Kit | Troffer | Integrated Retrofit Kits for 2x4 Luminaires | Standard | FALSE | [9 empty] | 10/22/2015 | Dimmable | Continuous (Can dim down to ≤ 10% (W)) | No |  |  | 3205 | 107.2 | 29.9 | 8.2 | 0.954 | 3063 | 83
PJ8B5UQN | Precision Paragon [P2] | Precision Paragon [P2} | TKC24-35VW-EDU | Indoor Retrofit Kit | Troffer | Integrated Retrofit Kits for 2x4 Luminaires | Standard | FALSE | [9 empty] | 10/22/2015 | Dimmable | Continuous (Can dim down to ≤ 10% (W)) | No |  |  | 3259 | 109 | 29.9 | 8.2 | 0.954 | 3580 | 83
PGE8585F | Precision Paragon [P2] | Precision Paragon [P2} | TKC24-40VW-EDU | Indoor Retrofit Kit | Troffer | Integrated Retrofit Kits for 2x4 Luminaires | Premium | FALSE | [9 empty] | 10/22/2015 | Dimmable | Continuous (Can dim down to ≤ 10% (W)) | No |  |  | 3368 | 112 | 29.9 | 8.2 | 0.954 | 4150 | 83
PA15YMNT | Precision Paragon [P2] | Precision Paragon [P2} | TKC24-50VW-EDU | Indoor Retrofit Kit | Troffer | Integrated Retrofit Kits for 2x4 Luminaires | Standard | FALSE | [9 empty] | 10/22/2015 | Dimmable | Continuous (Can dim down to ≤ 10% (W)) | No |  |  | 3477 | 116 | 29.9 | 8.2 | 0.954 | 5125 | 83
P78DQ7RJ | Precision Paragon [P2] | Precision Paragon [P2} | TKC24-30VW-ESDU | Indoor Retrofit Kit | Troffer | Integrated Retrofit Kits for 2x4 Luminaires | Standard | FALSE | [9 empty] | 10/22/2015 | Dimmable | Stepped | No |  |  | 3196 | 109.5 | 29.2 | 20.7 | 0.877 | 3063 | 83
PHXD3MQV | Precision Paragon [P2] | Precision Paragon [P2} | TKC24-35VW-ESDU | Indoor Retrofit Kit | Troffer | Integrated Retrofit Kits for 2x4 Luminaires | Standard | FALSE | [9 empty] | 10/22/2015 | Dimmable | Stepped | No |  |  | 3250 | 111 | 29.2 | 20.7 | 0.877 | 3580 | 83
P95GGCNS | Precision Paragon [P2] | Precision Paragon [P2} | TKC24-40VW-ESDU | Indoor Retrofit Kit | Troffer | Integrated Retrofit Kits for 2x4 Luminaires | Standard | FALSE | [9 empty] | 10/22/2015 | Dimmable | Stepped | No |  |  | 3359 | 115 | 29.2 | 20.7 | 0.877 | 4100 | 84
P14H9VDZ | Precision Paragon [P2] | Precision Paragon [P2} | TKC24-50VW-ESDU | Indoor Retrofit Kit | Troffer | Integrated Retrofit Kits for 2x4 Luminaires | Standard | FALSE | [9 empty] | 10/22/2015 | Dimmable | Stepped | No |  |  | 3467 | 118 | 29.2 | 20.7 | 0.877 | 5125 | 84
PNU78QZM | Precision Paragon [P2] | Precision Paragon [P2} | TKC24-30MW-EU | Indoor Retrofit Kit | Troffer | Integrated Retrofit Kits for 2x4 Luminaires | Standard | FALSE | [9 empty] | 10/22/2015 | Not Dimmable | Not Dimmable | No |  |  | 3849 | 104 | 37 | 9.4 | 0.965 | 3094 | 84
P98RW8C8 | Precision Paragon [P2] | Precision Paragon [P2} | TKC24-35MW-EU | Indoor Retrofit Kit | Troffer | Integrated Retrofit Kits for 2x4 Luminaires | Standard | FALSE | [9 empty] | 10/22/2015 | Not Dimmable | Not Dimmable | No |  |  | 3914 | 106 | 37 | 9.4 | 0.965 | 3560 | 83
PT4CWQWA | Precision Paragon [P2] | Precision Paragon [P2} | TKC24-40MW-EU | Indoor Retrofit Kit | Troffer | Integrated Retrofit Kits for 2x4 Luminaires | Standard | FALSE | [9 empty] | 10/22/2015 | Not Dimmable | Not Dimmable | No |  |  | 4045 | 109 | 37 | 9.4 | 0.965 | 4085 | 83
P6YRH9AF | Precision Paragon [P2] | Precision Paragon [P2} | TKC24-50MW-EU | Indoor Retrofit Kit | Troffer | Integrated Retrofit Kits for 2x4 Luminaires | Standard | FALSE | [9 empty] | 10/22/2015 | Not Dimmable | Not Dimmable | No |  |  | 4176 | 113 | 37 | 9.4 | 0.965 | 5125 | 82
PD5QNNU5 | Precision Paragon [P2] | Precision Paragon [P2} | TKC24-30MW-EDU | Indoor Retrofit Kit | Troffer | Integrated Retrofit Kits for 2x4 Luminaires | Standard | FALSE | [9 empty] | 10/22/2015 | Dimmable | Continuous (Can dim down to ≤ 10% (W)) | No |  |  | 3849 | 104 | 37 | 9.4 | 0.965 | 3094 | 84
PDG461H9 | Precision Paragon [P2] | Precision Paragon [P2} | TKC24-35MW-EDU | Indoor Retrofit Kit | Troffer | Integrated Retrofit Kits for 2x4 Luminaires | Standard | FALSE | [9 empty] | 10/22/2015 | Dimmable | Continuous (Can dim down to ≤ 10% (W)) | No |  |  | 3914 | 106 | 37 | 9.4 | 0.965 | 3560 | 83
P71VEKTH | Precision Paragon [P2] | Precision Paragon [P2} | TKC24-40MW-EDU | Indoor Retrofit Kit | Troffer | Integrated Retrofit Kits for 2x4 Luminaires | Standard | FALSE | [9 empty] | 10/22/2015 | Dimmable | Continuous (Can dim down to ≤ 10% (W)) | No |  |  | 4045 | 109 | 37 | 9.4 | 0.965 | 4085 | 83
P9EPESZS | Precision Paragon [P2] | Precision Paragon [P2} | TKC24-50MW-EDU | Indoor Retrofit Kit | Troffer | Integrated Retrofit Kits for 2x4 Luminaires | Standard | FALSE | [9 empty] | 10/22/2015 | Dimmable | Continuous (Can dim down to ≤ 10% (W)) | No |  |  | 4176 | 113 | 37 | 9.4 | 0.965 | 5125 | 82
P5R1QYE6 | Precision Paragon [P2] | Precision Paragon [P2} | TKC24-30MW-ESDU | Indoor Retrofit Kit | Troffer | Integrated Retrofit Kits for 2x4 Luminaires | Standard | FALSE | [9 empty] | 10/22/2015 | Dimmable | Stepped | No |  |  | 3849 | 104 | 37 | 20 | 0.9 | 3094 | 84
PCAJWTCQ | Precision Paragon [P2] | Precision Paragon [P2} | TKC24-35MW-ESDU | Indoor Retrofit Kit | Troffer | Integrated Retrofit Kits for 2x4 Luminaires | Standard | FALSE | [9 empty] | 10/22/2015 | Dimmable | Stepped | No |  |  | 3914 | 106 | 37 | 20 | 0.9 | 3560 | 83
PXHZZPA8 | Precision Paragon [P2] | Precision Paragon [P2} | TKC24-40MW-ESDU | Indoor Retrofit Kit | Troffer | Integrated Retrofit Kits for 2x4 Luminaires | Standard | FALSE | [9 empty] | 10/22/2015 | Dimmable | Stepped | No |  |  | 4045 | 109 | 37 | 20 | 0.9 | 4085 | 83
P76CZT8E | Precision Paragon [P2] | Precision Paragon [P2} | TKC24-50MW-ESDU | Indoor Retrofit Kit | Troffer | Integrated Retrofit Kits for 2x4 Luminaires | Standard | FALSE | [9 empty] | 10/22/2015 | Dimmable | Stepped | No |  |  | 4176 | 113 | 37 | 20 | 0.9 | 5125 | 82
PZBG65PH | Precision Paragon [P2] | Precision Paragon [P2} | TKC24-30LW-EU | Indoor Retrofit Kit | Troffer | Integrated Retrofit Kits for 2x4 Luminaires | Standard | FALSE | [9 empty] | 10/22/2015 | Not Dimmable | Not Dimmable | No |  |  | 4082 | 103.3 | 39.5 | 8.58 | 0.967 | 3065 | 83
P1DSBCD5 | Precision Paragon [P2] | Precision Paragon [P2} | TKC24-35LW-EU | Indoor Retrofit Kit | Troffer | Integrated Retrofit Kits for 2x4 Luminaires | Standard | FALSE | [9 empty] | 10/22/2015 | Not Dimmable | Not Dimmable | No |  |  | 4151 | 106 | 39 | 8.58 | 0.967 | 3560 | 83
P1MU2Q3N | Precision Paragon [P2] | Precision Paragon [P2} | TKC24-40LW-EU | Indoor Retrofit Kit | Troffer | Integrated Retrofit Kits for 2x4 Luminaires | Standard | FALSE | [9 empty] | 10/22/2015 | Not Dimmable | Not Dimmable | No |  |  | 4290 | 110 | 39 | 8.58 | 0.967 | 4100 | 84
P7YQDYU8 | Precision Paragon [P2] | Precision Paragon [P2} | TKC24-50LW-EU | Indoor Retrofit Kit | Troffer | Integrated Retrofit Kits for 2x4 Luminaires | Standard | FALSE | [9 empty] | 10/22/2015 | Not Dimmable | Not Dimmable | No |  |  | 4483 | 113.8 | 39.4 | 8.27 | 0.975 | 5119 | 84
PVX1FF2N | Precision Paragon [P2] | Precision Paragon [P2} | TKC24-30LW-EDU | Indoor Retrofit Kit | Troffer | Integrated Retrofit Kits for 2x4 Luminaires | Standard | FALSE | [9 empty] | 10/22/2015 | Dimmable | Continuous (Can dim down to ≤ 10% (W)) | No |  |  | 4082 | 103.3 | 39.5 | 8.58 | 0.967 | 3065 | 83
P9BZYZG6 | Precision Paragon [P2] | Precision Paragon [P2} | TKC24-35LW-EDU | Indoor Retrofit Kit | Troffer | Integrated Retrofit Kits for 2x4 Luminaires | Standard | FALSE | [9 empty] | 10/22/2015 | Dimmable | Continuous (Can dim down to ≤ 10% (W)) | No |  |  | 4151 | 106 | 39 | 8.58 | 0.967 | 3560 | 83
PEHYK6DF | Precision Paragon [P2] | Precision Paragon [P2} | TKC24-40LW-EDU | Indoor Retrofit Kit | Troffer | Integrated Retrofit Kits for 2x4 Luminaires | Standard | FALSE | [9 empty] | 10/22/2015 | Dimmable | Continuous (Can dim down to ≤ 10% (W)) | No |  |  | 4290 | 110 | 39 | 8.58 | 0.967 | 4100 | 84
PVU8CF23 | Precision Paragon [P2] | Precision Paragon [P2} | TKC24-50LW-EDU | Indoor Retrofit Kit | Troffer | Integrated Retrofit Kits for 2x4 Luminaires | Standard | FALSE | [9 empty] | 10/22/2015 | Dimmable | Continuous (Can dim down to ≤ 10% (W)) | No |  |  | 4483 | 113.8 | 39.4 | 8.27 | 0.975 | 5119 | 84
PN22G4JF | Precision Paragon [P2] | Precision Paragon [P2} | TKC24-30LW-ESDU | Indoor Retrofit Kit | Troffer | Integrated Retrofit Kits for 2x4 Luminaires | Standard | FALSE | [9 empty] | 10/22/2015 | Dimmable | Stepped | No |  |  | 4185 | 105.9 | 39.5 | 19.75 | 0.915 | 3066 | 83
PS167NS1 | Precision Paragon [P2] | Precision Paragon [P2} | TKC24-35LW-ESDU | Indoor Retrofit Kit | Troffer | Integrated Retrofit Kits for 2x4 Luminaires | Standard | FALSE | [9 empty] | 10/22/2015 | Dimmable | Stepped | No |  |  | 4256 | 106 | 40 | 19.75 | 0.915 | 3560 | 82
PJ4CZWS2 | Precision Paragon [P2] | Precision Paragon [P2} | TKC24-40LW-ESDU | Indoor Retrofit Kit | Troffer | Integrated Retrofit Kits for 2x4 Luminaires | Standard | FALSE | [9 empty] | 10/22/2015 | Dimmable | Stepped | No |  |  | 4398 | 110 | 40 | 19.75 | 0.915 | 4085 | 82
PR232R29 | Precision Paragon [P2] | Precision Paragon [P2} | TKC24-50LW-ESDU | Indoor Retrofit Kit | Troffer | Integrated Retrofit Kits for 2x4 Luminaires | Standard | FALSE | [9 empty] | 10/22/2015 | Dimmable | Stepped | No |  |  | 4734 | 119.8 | 39.5 | 19.91 | 0.907 | 5138 | 84
PC2CA9UX | Precision Paragon [P2] | Precision Paragon [P2} | TKC24-30HL-EU | Indoor Retrofit Kit | Troffer | Integrated Retrofit Kits for 2x4 Luminaires | Standard | FALSE | [9 empty] | 10/22/2015 | Not Dimmable | Not Dimmable | No |  |  | 5518 | 114 | 48.3 | 8.25 | 0.974 | 3045 | 82
PJ7S68ZY | Precision Paragon [P2] | Precision Paragon [P2} | TKC24-35HL-EU | Indoor Retrofit Kit | Troffer | Integrated Retrofit Kits for 2x4 Luminaires | Standard | FALSE | [9 empty] | 10/22/2015 | Not Dimmable | Not Dimmable | No |  |  | 5612 | 117 | 48.3 | 8.25 | 0.974 | 3560 | 82
PS2PUWRK | Precision Paragon [P2] | Precision Paragon [P2} | TKC24-40HL-EU | Indoor Retrofit Kit | Troffer | Integrated Retrofit Kits for 2x4 Luminaires | Premium | FALSE | [9 empty] | 10/22/2015 | Not Dimmable | Not Dimmable | No |  |  | 5799 | 121 | 48.3 | 8.25 | 0.974 | 4100 | 83
P15NVKB6 | Precision Paragon [P2] | Precision Paragon [P2} | TKC24-50HL-EU | Indoor Retrofit Kit | Troffer | Integrated Retrofit Kits for 2x4 Luminaires | Standard | FALSE | [9 empty] | 10/22/2015 | Not Dimmable | Not Dimmable | No |  |  | 6043 | 123.8 | 48.8 | 8.8 | 0.974 | 4842 | 83
P99QPSFP | Precision Paragon [P2] | Precision Paragon [P2} | TKC24-30HL-EDU | Indoor Retrofit Kit | Troffer | Integrated Retrofit Kits for 2x4 Luminaires | Premium | FALSE | [9 empty] | 10/22/2015 | Dimmable | Continuous (Can dim down to ≤ 10% (W)) | No |  |  | 5518 | 114 | 48.3 | 8.25 | 0.974 | 3045 | 82
P946N7DA | Precision Paragon [P2] | Precision Paragon [P2} | TKC24-35HL-EDU | Indoor Retrofit Kit | Troffer | Integrated Retrofit Kits for 2x4 Luminaires | Standard | FALSE | [9 empty] | 10/22/2015 | Dimmable | Continuous (Can dim down to ≤ 10% (W)) | No |  |  | 5612 | 117 | 48.3 | 8.25 | 0.974 | 3560 | 82
P6W4Y2D9 | Precision Paragon [P2] | Precision Paragon [P2} | TKC24-40HL-EDU | Indoor Retrofit Kit | Troffer | Integrated Retrofit Kits for 2x4 Luminaires | Premium | FALSE | [9 empty] | 10/22/2015 | Dimmable | Continuous (Can dim down to ≤ 10% (W)) | No |  |  | 5799 | 121 | 48.3 | 8.25 | 0.974 | 4100 | 83
PAQH4MZM | Precision Paragon [P2] | Precision Paragon [P2} | TKC24-50HL-EDU | Indoor Retrofit Kit | Troffer | Integrated Retrofit Kits for 2x4 Luminaires | Standard | FALSE | [9 empty] | 10/22/2015 | Dimmable | Continuous (Can dim down to ≤ 10% (W)) | No |  |  | 6043 | 123.8 | 48.8 | 8.8 | 0.974 | 4842 | 83
P6ZRZT1J | Precision Paragon [P2] | Precision Paragon [P2} | TKC24-30HL-ESDU | Indoor Retrofit Kit | Troffer | Integrated Retrofit Kits for 2x4 Luminaires | Standard | FALSE | [9 empty] | 10/22/2015 | Dimmable | Stepped | No |  |  | 5601 | 112.9 | 49.6 | 20 | 0.94 | 3046 | 82
P8BTRTJS | Precision Paragon [P2] | Precision Paragon [P2} | TKC24-35HL-ESDU | Indoor Retrofit Kit | Troffer | Integrated Retrofit Kits for 2x4 Luminaires | Standard | FALSE | [9 empty] | 10/22/2015 | Dimmable | Stepped | No |  |  | 5696 | 114 | 49.6 | 20 | 0.94 | 3560 | 82
P8SFYMJ5 | Precision Paragon [P2] | Precision Paragon [P2} | TKC24-40HL-ESDU | Indoor Retrofit Kit | Troffer | Integrated Retrofit Kits for 2x4 Luminaires | Standard | FALSE | [9 empty] | 10/22/2015 | Dimmable | Stepped | No |  |  | 5887 | 118 | 49.6 | 20 | 0.94 | 4100 | 83
PHU7T779 | Precision Paragon [P2] | Precision Paragon [P2} | TKC24-50HL-ESDU | Indoor Retrofit Kit | Troffer | Integrated Retrofit Kits for 2x4 Luminaires | Standard | FALSE | [9 empty] | 10/22/2015 | Dimmable | Stepped | No |  |  | 5923 | 119.4 | 49.6 | 19.8 | 0.939 | 4844 | 83
PMAR6BBS | Precision Paragon [P2] | Precision Paragon [P2] | RJT24-30LWG-FSA19F-EDU-XXXXX | Indoor Luminaires | Troffer | 2x4 Luminaires for Ambient Lighting of Interior Commercial Spaces | Standard | TRUE | 3746.07 | 98 | 38.42 | 9 | 0.96 | 3181 | 84 | 5 | 50000 | 5/13/2015 | Dimmable | Continuous (Can dim down to ≤ 10% (W)) | Not Yet Verified |  | 2.1 | 3746 | 98 | 38.4 | 6 | 0.99 | 3181 | 84
P53TSFH7 | Precision Paragon [P2] | Precision Paragon [P2] | RJT24-35MLG-FSA19F-EU-XXXXX | Indoor Luminaires | Troffer | 2x4 Luminaires for Ambient Lighting of Interior Commercial Spaces | Standard | FALSE | [9 empty] | 5/13/2015 | Dimmable | Continuous (Can dim down to ≤ 10% (W)) | Not Yet Verified |  |  | 4398 | 97 | 45.3 | 6 | 0.99 | 3627 | 83
PMCBS9F2 | Precision Paragon [P2] | Precision Paragon [P2] | RJT24-40MLG-FSA19F-EU-XXXXX | Indoor Luminaires | Troffer | 2x4 Luminaires for Ambient Lighting of Interior Commercial Spaces | Standard | FALSE | [9 empty] | 5/13/2015 | Dimmable | Continuous (Can dim down to ≤ 10% (W)) | Not Yet Verified |  |  | 4544 | 100.9 | 45 | 6 | 0.99 | 4382 | 85
PZ7WJGMK | Precision Paragon [P2] | Precision Paragon [P2] | RJT24-35LWG-FSA12-EU-XXXXX | Indoor Luminaires | Troffer | 2x4 Luminaires for Ambient Lighting of Interior Commercial Spaces | Standard | FALSE | [9 empty] | 5/13/2015 | Dimmable | Continuous (Can dim down to ≤ 10% (W)) | Not Yet Verified |  |  | 4136 | 107 | 38.8 | 6 | 0.99 | 3620 | 83
PANWVSHB | Precision Paragon [P2] | Precision Paragon [P2] | RJT24-35LWG-FSA19F-EU-XXXXX | Indoor Luminaires | Troffer | 2x4 Luminaires for Ambient Lighting of Interior Commercial Spaces | Standard | FALSE | [9 empty] | 5/13/2015 | Dimmable | Continuous (Can dim down to ≤ 10% (W)) | Not Yet Verified |  |  | 3826 | 98.7 | 38.8 | 6 | 0.99 | 3620 | 83
P3TTV2CP | Precision Paragon [P2] | Precision Paragon [P2] | RJT24-30HLG-FSA12-EU-XXXXX | Indoor Luminaires | Troffer | 2x4 Luminaires for Ambient Lighting of Interior Commercial Spaces | Standard | FALSE | [9 empty] | 5/13/2015 | Dimmable | Continuous (Can dim down to ≤ 10% (W)) | Not Yet Verified |  |  | 5356 | 110 | 48.9 | 5 | 0.99 | 3264 | 84
PKD3EY49 | Precision Paragon [P2] | Precision Paragon [P2] | RJT24-40MLG-FSA19F-EDU-XXXXX | Indoor Luminaires | Troffer | 2x4 Luminaires for Ambient Lighting of Interior Commercial Spaces | Standard | FALSE | [9 empty] | 5/13/2015 | Dimmable | Continuous (Can dim down to ≤ 10% (W)) | Not Yet Verified |  |  | 4544 | 100.9 | 45 | 6 | 0.99 | 4382 | 85
P8PQC6Z8 | Precision Paragon [P2] | Precision Paragon [P2] | RJT24-40HLG-FSA19F-EU-XXXXX | Indoor Luminaires | Troffer | 2x4 Luminaires for Ambient Lighting of Interior Commercial Spaces | Standard | FALSE | [9 empty] | 5/13/2015 | Dimmable | Continuous (Can dim down to ≤ 10% (W)) | Not Yet Verified |  |  | 5202 | 106.3 | 48.9 | 5 | 0.99 | 4346 | 85
PR76Y96T | Precision Paragon [P2] | Precision Paragon [P2] | RJT24-40LWG-FSA19F-EU-XXXXX | Indoor Luminaires | Troffer | 2x4 Luminaires for Ambient Lighting of Interior Commercial Spaces | Standard | FALSE | [9 empty] | 5/13/2015 | Dimmable | Continuous (Can dim down to ≤ 10% (W)) | Not Yet Verified |  |  | 3958 | 102.9 | 38.5 | 6 | 0.99 | 4370 | 85
PUU7GCNP | Precision Paragon [P2] | Precision Paragon [P2] | RJT24-30MLG-FSA12-EDU-XXXXX | Indoor Luminaires | Troffer | 2x4 Luminaires for Ambient Lighting of Interior Commercial Spaces | Standard | FALSE | [9 empty] | 5/13/2015 | Dimmable | Continuous (Can dim down to ≤ 10% (W)) | Not Yet Verified |  |  | 4620 | 103 | 45 | 6 | 0.99 | 3186 | 83
PV8ZF9V5 | Precision Paragon [P2] | Precision Paragon [P2] | RJT24-40LWG-FSA19F-EDU-XXXXX | Indoor Luminaires | Troffer | 2x4 Luminaires for Ambient Lighting of Interior Commercial Spaces | Standard | FALSE | [9 empty] | 5/13/2015 | Dimmable | Continuous (Can dim down to ≤ 10% (W)) | Not Yet Verified |  |  | 3958 | 102.9 | 38.5 | 6 | 0.99 | 4370 | 85
PG6RY7SP | Precision Paragon [P2] | Precision Paragon [P2] | RJT24-35HLG-FSA12-EDU-XXXXX | Indoor Luminaires | Troffer | 2x4 Luminaires for Ambient Lighting of Interior Commercial Spaces | Standard | FALSE | [9 empty] | 5/13/2015 | Dimmable | Continuous (Can dim down to ≤ 10% (W)) | Not Yet Verified |  |  | 5470 | 111 | 49.4 | 5 | 0.99 | 3623 | 83
P5S53MU8 | Precision Paragon [P2] | Precision Paragon [P2] | RJT24-30LWG-FSA12-EDU-XXXXX | Indoor Luminaires | Troffer | 2x4 Luminaires for Ambient Lighting of Interior Commercial Spaces | Standard | FALSE | [9 empty] | 5/13/2015 | Dimmable | Continuous (Can dim down to ≤ 10% (W)) | Not Yet Verified |  |  | 5470 | 111 | 49.4 | 5 | 0.99 | 3623 | 83
P1QCR3S8 | Precision Paragon [P2] | Precision Paragon [P2] | RJT24-35MLG-FSA12-EU-XXXXX | Indoor Luminaires | Troffer | 2x4 Luminaires for Ambient Lighting of Interior Commercial Spaces | Standard | FALSE | [9 empty] | 5/13/2015 | Dimmable | Continuous (Can dim down to ≤ 10% (W)) | Not Yet Verified |  |  | 4755 | 105 | 45.3 | 6 | 0.99 | 3627 | 83
P8Y5V4YD | Precision Paragon [P2] | Precision Paragon [P2] | RJT24-35MLG-FSA19F-EDU-XXXXX | Indoor Luminaires | Troffer | 2x4 Luminaires for Ambient Lighting of Interior Commercial Spaces | Standard | FALSE | [9 empty] | 5/13/2015 | Dimmable | Continuous (Can dim down to ≤ 10% (W)) | Not Yet Verified |  |  | 4398 | 97 | 45.3 | 6 | 0.99 | 3627 | 83
PZW3GTDR | Precision Paragon [P2] | Precision Paragon [P2] | RJT24-40HLG-FSA12-EU-XXXXX | Indoor Luminaires | Troffer | 2x4 Luminaires for Ambient Lighting of Interior Commercial Spaces | Standard | FALSE | [9 empty] | 5/13/2015 | Dimmable | Continuous (Can dim down to ≤ 10% (W)) | Not Yet Verified |  |  | 5624 | 115 | 48.9 | 5 | 0.99 | 4346 | 85
PTQDF3NR | Precision Paragon [P2] | Precision Paragon [P2] | RJT24-30MLG-FSA12-EU-XXXXX | Indoor Luminaires | Troffer | 2x4 Luminaires for Ambient Lighting of Interior Commercial Spaces | Standard | FALSE | [9 empty] | 5/13/2015 | Dimmable | Continuous (Can dim down to ≤ 10% (W)) | Not Yet Verified |  |  | 4620 | 103 | 45 | 6 | 0.99 | 3186 | 83
PK5ZU9MF | Precision Paragon [P2] | Precision Paragon [P2] | RJT24-35LWG-FSA12-EDU-XXXXX | Indoor Luminaires | Troffer | 2x4 Luminaires for Ambient Lighting of Interior Commercial Spaces | Standard | FALSE | [9 empty] | 5/13/2015 | Dimmable | Continuous (Can dim down to ≤ 10% (W)) | Not Yet Verified |  |  | 4136 | 107 | 38.8 | 6 | 0.99 | 3620 | 83
P1RS9DPA | Precision Paragon [P2] | Precision Paragon [P2] | RJT24-30HLG-FSA19F-EU-XXXXX | Indoor Luminaires | Troffer | 2x4 Luminaires for Ambient Lighting of Interior Commercial Spaces | Standard | FALSE | [9 empty] | 5/13/2015 | Dimmable | Continuous (Can dim down to ≤ 10% (W)) | Not Yet Verified |  |  | 4954 | 101.4 | 48.9 | 5 | 0.99 | 3264 | 84
P3KJKNTC | Precision Paragon [P2] | Precision Paragon [P2] | RJT24-40LWG-FSA12-EU-XXXXX | Indoor Luminaires | Troffer | 2x4 Luminaires for Ambient Lighting of Interior Commercial Spaces | Standard | FALSE | [9 empty] | 5/13/2015 | Dimmable | Continuous (Can dim down to ≤ 10% (W)) | Not Yet Verified |  |  | 4279 | 111 | 38.5 | 6 | 0.99 | 4370 | 85
P378AGES | Precision Paragon [P2] | Precision Paragon [P2] | RJT24-30HLG-FSA12-EDU-XXXXX | Indoor Luminaires | Troffer | 2x4 Luminaires for Ambient Lighting of Interior Commercial Spaces | Standard | FALSE | [9 empty] | 5/13/2015 | Dimmable | Continuous (Can dim down to ≤ 10% (W)) | Not Yet Verified |  |  | 5356 | 110 | 48.9 | 5 | 0.99 | 3264 | 84
PMXR3H5P | Precision Paragon [P2] | Precision Paragon [P2] | RJT24-30LWG-FSA19F-EU-XXXXX | Indoor Luminaires | Troffer | 2x4 Luminaires for Ambient Lighting of Interior Commercial Spaces | Standard | FALSE | [9 empty] | 5/13/2015 | Dimmable | Continuous (Can dim down to ≤ 10% (W)) | Not Yet Verified |  |  | 3746 | 98 | 38.4 | 6 | 0.99 | 3181 | 84
P2CXT2J3 | Precision Paragon [P2] | Precision Paragon [P2] | RJT24-35MLG-FSA12-EDU-XXXXX | Indoor Luminaires | Troffer | 2x4 Luminaires for Ambient Lighting of Interior Commercial Spaces | Standard | FALSE | [9 empty] | 5/13/2015 | Dimmable | Continuous (Can dim down to ≤ 10% (W)) | Not Yet Verified |  |  | 4755 | 105 | 45.3 | 6 | 0.99 | 3627 | 83
P8WFZ9QY | Precision Paragon [P2] | Precision Paragon [P2] | RJT24-35HLG-FSA12-EU-XXXXX | Indoor Luminaires | Troffer | 2x4 Luminaires for Ambient Lighting of Interior Commercial Spaces | Standard | FALSE | [9 empty] | 5/13/2015 | Dimmable | Continuous (Can dim down to ≤ 10% (W)) | Not Yet Verified |  |  | 5470 | 111 | 49.4 | 5 | 0.99 | 3623 | 83
PB84X7GT | Precision Paragon [P2] | Precision Paragon [P2] | RJT24-30LWG-FSA12-EU-XXXXX | Indoor Luminaires | Troffer | 2x4 Luminaires for Ambient Lighting of Interior Commercial Spaces | Standard | FALSE | [9 empty] | 5/13/2015 | Dimmable | Continuous (Can dim down to ≤ 10% (W)) | Not Yet Verified |  |  | 4050 | 105 | 38.5 | 6 | 0.99 | 3188 | 83
PHW2VHK4 | Precision Paragon [P2] | Precision Paragon [P2] | RJT24-30MLG-FSA19F-EU-XXXXX | Indoor Luminaires | Troffer | 2x4 Luminaires for Ambient Lighting of Interior Commercial Spaces | Standard | FALSE | [9 empty] | 5/13/2015 | Dimmable | Continuous (Can dim down to ≤ 10% (W)) | Not Yet Verified |  |  | 4274 | 95 | 45 | 6 | 0.99 | 3186 | 83
PK2KHZ3J | Precision Paragon [P2] | Precision Paragon [P2] | RJT24-35HLG-FSA19F-EDU-XXXXX | Indoor Luminaires | Troffer | 2x4 Luminaires for Ambient Lighting of Interior Commercial Spaces | Standard | FALSE | [9 empty] | 5/13/2015 | Dimmable | Continuous (Can dim down to ≤ 10% (W)) | Not Yet Verified |  |  | 5060 | 102.4 | 49.4 | 5 | 0.99 | 3623 | 83
PZXFMX65 | Precision Paragon [P2] | Precision Paragon [P2] | RJT24-40LWG-FSA12-EDU-XXXXX | Indoor Luminaires | Troffer | 2x4 Luminaires for Ambient Lighting of Interior Commercial Spaces | Standard | FALSE | [9 empty] | 5/13/2015 | Dimmable | Continuous (Can dim down to ≤ 10% (W)) | Not Yet Verified |  |  | 4279 | 111 | 38.5 | 6 | 0.99 | 4370 | 85
PMD1VVNE | Precision Paragon [P2] | Precision Paragon [P2] | RJT24-40HLG-FSA19F-EDU-XXXXX | Indoor Luminaires | Troffer | 2x4 Luminaires for Ambient Lighting of Interior Commercial Spaces | Standard | FALSE | [9 empty] | 5/13/2015 | Dimmable | Continuous (Can dim down to ≤ 10% (W)) | Not Yet Verified |  |  | 5202 | 106.3 | 48.9 | 5 | 0.99 | 4346 | 85
P9HUS6ED | Precision Paragon [P2] | Precision Paragon [P2] | RJT24-40HLG-FSA12-EDU-XXXXX | Indoor Luminaires | Troffer | 2x4 Luminaires for Ambient Lighting of Interior Commercial Spaces | Standard | FALSE | [9 empty] | 5/13/2015 | Dimmable | Continuous (Can dim down to ≤ 10% (W)) | Not Yet Verified |  |  | 5624 | 115 | 48.9 | 5 | 0.99 | 4346 | 85
PPAU61F6 | Precision Paragon [P2] | Precision Paragon [P2] | RJT24-35LWG-FSA19F-EDU-XXXXX | Indoor Luminaires | Troffer | 2x4 Luminaires for Ambient Lighting of Interior Commercial Spaces | Standard | FALSE | [9 empty] | 5/13/2015 | Dimmable | Continuous (Can dim down to ≤ 10% (W)) | Not Yet Verified |  |  | 3826 | 98.7 | 38.8 | 6 | 0.99 | 3620 | 83
PTAAY7YZ | Precision Paragon [P2] | Precision Paragon [P2] | RJT24-30HLG-FSA19F-EDU-XXXXX | Indoor Luminaires | Troffer | 2x4 Luminaires for Ambient Lighting of Interior Commercial Spaces | Standard | FALSE | [9 empty] | 5/13/2015 | Dimmable | Continuous (Can dim down to ≤ 10% (W)) | Not Yet Verified |  |  | 4954 | 101.4 | 48.9 | 5 | 0.99 | 3264 | 84
P2S36ERP | Precision Paragon [P2] | Precision Paragon [P2] | RJT24-40MLG-FSA12-EU-XXXXX | Indoor Luminaires | Troffer | 2x4 Luminaires for Ambient Lighting of Interior Commercial Spaces | Standard | FALSE | [9 empty] | 5/13/2015 | Dimmable | Continuous (Can dim down to ≤ 10% (W)) | Not Yet Verified |  |  | 4912 | 109 | 45 | 6 | 0.99 | 4382 | 85
P6FCYGBG | Precision Paragon [P2] | Precision Paragon [P2] | RJT24-40MLG-FSA12-EDU-XXXXX | Indoor Luminaires | Troffer | 2x4 Luminaires for Ambient Lighting of Interior Commercial Spaces | Standard | FALSE | [9 empty] | 5/13/2015 | Dimmable | Continuous (Can dim down to ≤ 10% (W)) | Not Yet Verified |  |  | 4912 | 109 | 45 | 6 | 0.99 | 4382 | 85
P9KUCS84 | Precision Paragon [P2] | Precision Paragon [P2] | RJT24-35HLG-FSA19F-EU-XXXXX | Indoor Luminaires | Troffer | 2x4 Luminaires for Ambient Lighting of Interior Commercial Spaces | Standard | FALSE | [9 empty] | 5/13/2015 | Dimmable | Continuous (Can dim down to ≤ 10% (W)) | Not Yet Verified |  |  | 5060 | 102.4 | 49.4 | 5 | 0.99 | 3623 | 83
PBBA997H | Precision Paragon [P2] | Precision Paragon [P2] | RJT24-30MLG-FSA19F-EDU-XXXXX | Indoor Luminaires | Troffer | 2x4 Luminaires for Ambient Lighting of Interior Commercial Spaces | Standard | FALSE | [9 empty] | 5/13/2015 | Dimmable | Continuous (Can dim down to ≤ 10% (W)) | Not Yet Verified |  |  | 4274 | 95 | 45 | 6 | 0.99 | 3186 | 83
P000016VK | Precision Paragon [P2] | Precision Paragon [P2] | RJT24-35MLG-FSA19F | Indoor Luminaires | Troffer | 2x4 Luminaires for Ambient Lighting of Interior Commercial Spaces | Standard | TRUE | 4654 | 89.5 | 52 | 18.9 | 0.935 | 3704 | 83 | 5 | 50000 | 8/23/2013 | Not Yet Verified | Not Yet Verified | Not Yet Verified |  | 2 | 5000 |  |  |  |  | 3500
P000016VL | Precision Paragon [P2] | Precision Paragon [P2] | RJT24-40MLG-FSA19F | Indoor Luminaires | Troffer | 2x4 Luminaires for Ambient Lighting of Interior Commercial Spaces | Standard | TRUE | 4774 | 91.8 | 52 | 18.4 | 0.937 | 4333 | 82 | 5 | 50000 | 8/29/2014 | Not Yet Verified | Not Yet Verified | Not Yet Verified |  | 2 | 5000 |  |  |  |  | 4000
P000016VM | Precision Paragon [P2] | Precision Paragon [P2] | RJT24-35LWG-FSA19F | Indoor Luminaires | Troffer | 2x4 Luminaires for Ambient Lighting of Interior Commercial Spaces | Standard | TRUE | 3813 | 92.8 | 41.1 | 19.6 | 0.911 | 3708 | 83 | 5 | 50000 | 8/29/2014 | Not Yet Verified | Not Yet Verified | Not Yet Verified |  | 2 | 4100 |  |  |  |  | 3500
P000016VN | Precision Paragon [P2] | Precision Paragon [P2] | RJT24-40LWG-FSA19 | Indoor Luminaires | Troffer | 2x4 Luminaires for Ambient Lighting of Interior Commercial Spaces | Standard | TRUE | 3919 | 96.8 | 40.5 | 19.5 | 0.914 | 4474 | 81 | 5 | 50000 | 8/29/2014 | Not Yet Verified | Not Yet Verified | Not Yet Verified |  | 2 | 4100 |  |  |  |  | 4000
P1VWDZ53 | Precision Paragon [P2] | Precision Paragon [P2] | RSR24-30LWG-C-ESD | Indoor Luminaires | Troffer | 2x4 Luminaires for Ambient Lighting of Interior Commercial Spaces | Standard | TRUE | 3983 | 96.7 | 41.2 | 19 | 0.912 | 3207 | 83 | 5 | 50000 | 9/11/2014 | Not Yet Verified | Not Yet Verified | Not Yet Verified |  | 2 | 4200 |  |  |  |  | 3000
PCGC2PQQ | Precision Paragon [P2] | Precision Paragon [P2] | RSR24-30MLG-C-ESD | Indoor Luminaires | Troffer | 2x4 Luminaires for Ambient Lighting of Interior Commercial Spaces | Standard | TRUE | 4831 | 93.6 | 51.6 | 18.6 | 0.935 | 3195 | 83 | 5 | 50000 | 9/11/2014 | Not Yet Verified | Not Yet Verified | Not Yet Verified |  | 2 | 5000 |  |  |  |  | 3000
P000016X0 | QSSI | QSSI | L624CL42U4K | Indoor Luminaires | Troffer | 2x4 Luminaires for Ambient Lighting of Interior Commercial Spaces | Standard | TRUE | 4023 | 96.41 | 41.73 | 6.44 | 0.971 | 4023 | 85 | 5 | 50000 | 10/3/2013 | Not Yet Verified | Not Yet Verified | Not Yet Verified |  | 2 | 4023 | 96.41 | 41.73 |  | 0.9 | 4000 | 80
PTGKYW4P | RAB Lighting | RAB Lighting | SWISH2X4-39Y/D10 | Indoor Luminaires | Troffer | 2x4 Luminaires for Ambient Lighting of Interior Commercial Spaces | Premium | TRUE | 4944 | 127.1 | 38.9 | 7.6 | 0.951 | 3121 | 83 | 5 | 100000 | 5/4/2016 | Dimmable | Continuous (Can dim down to ≤ 10% (W)) | No |  | 3.1 | 4944 | 127.1 | 38.943 | 4 | 0.998 | 3121 | 83
PK962EZ5 | RAB Lighting | RAB Lighting | SWISH2X4-49N/D10 | Indoor Luminaires | Troffer | 2x4 Luminaires for Ambient Lighting of Interior Commercial Spaces | Premium | FALSE | [9 empty] | 5/4/2016 | Dimmable | Continuous (Can dim down to ≤ 10% (W)) | No |  |  | 6523 | 133.9 | 48.704 | 4.1 | 0.998 | 4045 | 84
PU72DJXV | RAB Lighting | RAB Lighting | SWISH2X4-49YN/D10 | Indoor Luminaires | Troffer | 2x4 Luminaires for Ambient Lighting of Interior Commercial Spaces | Premium | FALSE | [9 empty] | 5/4/2016 | Dimmable | Continuous (Can dim down to ≤ 10% (W)) | No |  |  | 6331 | 129.2 | 49.025 | 4.2 | 0.998 | 3539 | 84
PVTWYF7M | RAB Lighting | RAB Lighting | SWISH2X4-49Y/D10 | Indoor Luminaires | Troffer | 2x4 Luminaires for Ambient Lighting of Interior Commercial Spaces | Premium | FALSE | [9 empty] | 5/4/2016 | Dimmable | Continuous (Can dim down to ≤ 10% (W)) | No |  |  | 6200 | 127.8 | 48.505 | 3.9 | 0.998 | 3137 | 83
PSH2XFNU | RAB Lighting | RAB Lighting | SWISH2X4-39N/D10 | Indoor Luminaires | Troffer | 2x4 Luminaires for Ambient Lighting of Interior Commercial Spaces | Premium | FALSE | [9 empty] | 5/4/2016 | Dimmable | Continuous (Can dim down to ≤ 10% (W)) | No |  |  | 5227 | 134.7 | 38.789 | 4 | 0.998 | 4045 | 84
PBGV47Q8 | RAB Lighting | RAB Lighting | SWISH2X4-39YN/D10 | Indoor Luminaires | Troffer | 2x4 Luminaires for Ambient Lighting of Interior Commercial Spaces | Premium | FALSE | [9 empty] | 5/4/2016 | Dimmable | Continuous (Can dim down to ≤ 10% (W)) | No |  |  | 5051 | 128.9 | 39.205 | 3.9 | 0.997 | 3527 | 84
P8U1AFFH | RAB Lighting | RAB Lightng | EZPAN2X4-40Y/D10/[LC, BLANK]/[E, BLANK] | Indoor Luminaires | Troffer | 2x4 Luminaires for Ambient Lighting of Interior Commercial Spaces | Standard | TRUE | 4182 | 107.5 | 38.9 | 14.4 | 0.883 | 2887 | 81 | 5 | 50000 | 10/4/2016 | Dimmable | Continuous (Can dim down to ≤ 10% (W)) | No |  | 4 | 4182 | 107.5 | 38.93 | 14.4 | 0.88 | 2887 | 81
PUC5386Y | RAB Lighting | RAB Lightng | EZPAN2X4-50/D10/[LC, BLANK]/[E, BLANK] | Indoor Luminaires | Troffer | 2x4 Luminaires for Ambient Lighting of Interior Commercial Spaces | Standard | FALSE | [9 empty] | 10/4/2016 | Dimmable | Continuous (Can dim down to ≤ 10% (W)) | No |  |  | 6517 | 130 | 50.13 | 13.6 | 0.9 | 4789 | 81
P8W2DQSW | RAB Lighting | RAB Lightng | EZPAN2X4-50N/D10/[LC, BLANK]/[E, BLANK] | Indoor Luminaires | Troffer | 2x4 Luminaires for Ambient Lighting of Interior Commercial Spaces | Standard | FALSE | [9 empty] | 10/4/2016 | Dimmable | Continuous (Can dim down to ≤ 10% (W)) | No |  |  | 5903 | 117.4 | 50.29 | 13.6 | 0.9 | 3925 | 81
PGCBFWGM | RAB Lighting | RAB Lightng | EZPAN2X4-50YN/D10/[LC, BLANK]/[E, BLANK] | Indoor Luminaires | Troffer | 2x4 Luminaires for Ambient Lighting of Interior Commercial Spaces | Standard | FALSE | [9 empty] | 10/4/2016 | Dimmable | Continuous (Can dim down to ≤ 10% (W)) | No |  |  | 5792 | 115.8 | 50.03 | 13.6 | 0.9 | 3418 | 82
PZJPPFG5 | RAB Lighting | RAB Lightng | EZPAN2X4-50Y/D10/[LC, BLANK]/[E, BLANK] | Indoor Luminaires | Troffer | 2x4 Luminaires for Ambient Lighting of Interior Commercial Spaces | Standard | FALSE | [9 empty] | 10/4/2016 | Dimmable | Continuous (Can dim down to ≤ 10% (W)) | No |  |  | 5447 | 107.6 | 50.59 | 17 | 0.89 | 2930 | 81
P3KCJSFM | RAB Lighting | RAB Lightng | EZPAN2X4-40/D10/[LC, BLANK]/[E, BLANK] | Indoor Luminaires | Troffer | 2x4 Luminaires for Ambient Lighting of Interior Commercial Spaces | Standard | FALSE | [9 empty] | 10/4/2016 | Dimmable | Continuous (Can dim down to ≤ 10% (W)) | No |  |  | 4731 | 120.5 | 39.26 | 14.4 | 0.88 | 4789 | 81
P76QGDBU | RAB Lighting | RAB Lightng | EZPAN2X4-40N/D10/[LC, BLANK]/[E, BLANK] | Indoor Luminaires | Troffer | 2x4 Luminaires for Ambient Lighting of Interior Commercial Spaces | Standard | FALSE | [9 empty] | 10/4/2016 | Dimmable | Continuous (Can dim down to ≤ 10% (W)) | No |  |  | 4286 | 108.8 | 39.38 | 14.4 | 0.88 | 3925 | 81
P38BFTBB | RAB Lighting | RAB Lightng | EZPAN2X4-40YN/D10/[LC, BLANK]/[E, BLANK] | Indoor Luminaires | Troffer | 2x4 Luminaires for Ambient Lighting of Interior Commercial Spaces | Standard | FALSE | [9 empty] | 10/4/2016 | Dimmable | Continuous (Can dim down to ≤ 10% (W)) | No |  |  | 4205 | 107.3 | 39.18 | 14.4 | 0.88 | 3418 | 82
P00001737 | RAB Lighting | RAB Lighting | PANEL2X4-44Y/[LC, BLANK]/[E, BLANK]/[RMKPANEL1X4/2X2/2X4, SMKPANEL1X4/2X2/2X4] | Indoor Luminaires | Troffer | 2x4 Luminaires for Ambient Lighting of Interior Commercial Spaces | Premium | FALSE | [9 empty] | 11/27/2013 | Not Dimmable | Not Dimmable | No | Product Updated on 10/13/2016 |  | 6038 | 134.5 | 44.852 | 13.8 | 0.897 | 3025 | 82
PY6NRQ3V | RAB Lighting | RAB Lighting | PANEL2X4-44Y/D10 /[LC, BLANK]]/[E, BLANK] /[RMKPANEL1X4/2X2/2X4, SMKPANEL1X4/2X2/2X4] | Indoor Luminaires | Troffer | 2x4 Luminaires for Ambient Lighting of Interior Commercial Spaces | Premium | FALSE | [9 empty] | 11/21/2014 | Dimmable | Continuous (Can dim down to ≤ 10% (W)) | No | Product Updated on 10/13/2016 |  | 6038 | 134.5 | 44.852 | 13.8 | 0.897 | 3025 | 82
P00001738 | RAB Lighting | RAB Lighting | PANEL2X4-44YN/[LC, BLANK]/[E, BLANK]/[RMKPANEL1X4/2X2/2X4, SMKPANEL1X4/2X2/2X4] | Indoor Luminaires | Troffer | 2x4 Luminaires for Ambient Lighting of Interior Commercial Spaces | Standard | TRUE | 5939 | 137.2 | 43.3 | 14 | 0.9 | 3437 | 83 | 5 | 50000 | 11/27/2013 | Not Dimmable | Not Dimmable | No | Product Updated on 10/13/2016 | 4 | 5939 | 133.2 | 44.556 | 14 | 0.9 | 3437 | 83
PXVFGEG4 | RAB Lighting | RAB Lighting | PANEL2X4-44YN/D10 /[LC, BLANK]]/[E, BLANK] /[RMKPANEL1X4/2X2/2X4, SMKPANEL1X4/2X2/2X4] | Indoor Luminaires | Troffer | 2x4 Luminaires for Ambient Lighting of Interior Commercial Spaces | Premium | FALSE | [9 empty] | 11/21/2014 | Dimmable | Continuous (Can dim down to ≤ 10% (W)) | No | Product Updated on 10/13/2016 |  | 5939 | 133.2 | 44.556 | 14 | 0.9 | 3437 | 83
PS9MVEX7 | RAB Lighting | RAB Lighting | PANEL2X4-44N/D10 /[LC, BLANK]]/[E, BLANK] /[RMKPANEL1X4/2X2/2X4, SMKPANEL1X4/2X2/2X4] | Indoor Luminaires | Troffer | 2x4 Luminaires for Ambient Lighting of Interior Commercial Spaces | Premium | FALSE | [9 empty] | 11/21/2014 | Dimmable | Continuous (Can dim down to ≤ 10% (W)) | No | Product Updated on 10/13/2016 |  | 6120 | 137.8 | 44.38 | 13.8 | 0.895 | 3928 | 83
P00001739 | RAB Lighting | RAB Lighting | PANEL2X4-44N/[LC, BLANK]/[E, BLANK]/[RMKPANEL1X4/2X2/2X4, SMKPANEL1X4/2X2/2X4] | Indoor Luminaires | Troffer | 2x4 Luminaires for Ambient Lighting of Interior Commercial Spaces | Premium | FALSE | [9 empty] | 11/27/2013 | Not Dimmable | Not Dimmable | No | Product Updated on 10/13/2016 |  | 6120 | 137.8 | 44.38 | 13.8 | 0.895 | 3928 | 83
P000017BX | RAB Lighting | RAB Lighting | TRLED2X4-37N/D10 | Indoor Luminaires | Troffer | 2x4 Luminaires for Ambient Lighting of Interior Commercial Spaces | Standard | TRUE | 4233 | 85.3 | 49.6 | 13.9 | 0.903 | 4062 | 83 | 5 | 100000 | 9/9/2014 | Not Yet Verified | Not Yet Verified | Not Yet Verified |  | 2.1 | 3451 | 91.1 | 37.9 |  | 0.939 | 4057 | 83
P000017BU | RAB Lighting | RAB Lighting | TRLED2X4-37Y/D10 | Indoor Luminaires | Troffer | 2x4 Luminaires for Ambient Lighting of Interior Commercial Spaces | Standard | TRUE | 3316 | 85.5 | 38.8 | 13.1 | 0.943 | 3071 | 81 | 5 | 100000 | 9/9/2014 | Not Yet Verified | Not Yet Verified | Not Yet Verified |  | 2.1
P000017BV | RAB Lighting | RAB Lighting | TRLED2X4-37YN/D10 | Indoor Luminaires | Troffer | 2x4 Luminaires for Ambient Lighting of Interior Commercial Spaces | Standard | FALSE | [9 empty] | 9/9/2014 | Not Yet Verified | Not Yet Verified | Not Yet Verified |  |  | 3519 | 94.1 | 37.4 | 13.1 | 0.939 | 3479 | 84
P000017BW | RAB Lighting | RAB Lighting | TRLED2X4-50YN/D10 | Indoor Luminaires | Troffer | 2x4 Luminaires for Ambient Lighting of Interior Commercial Spaces | Standard | TRUE | 4432 | 86.2 | 51.4 | 13.4 | 0.914 | 3484 | 84 | 5 | 100000 | 9/9/2014 | Not Yet Verified | Not Yet Verified | Not Yet Verified |  | 2.1
P000017BY | RAB Lighting | RAB Lighting | TRLED2X4-50N/D10 | Indoor Luminaires | Troffer | 2x4 Luminaires for Ambient Lighting of Interior Commercial Spaces | Standard | TRUE | 4233 | 85.3 | 49.6 | 13.9 | 0.903 | 4062 | 83 | 5 | 100000 | 9/9/2014 | Not Yet Verified | Not Yet Verified | Not Yet Verified |  | 2.1
P00001GEA | Raffino | Raffino | LT24-4000L-35K-N-N | Indoor Luminaires | Troffer | 2x4 Luminaires for Ambient Lighting of Interior Commercial Spaces | Standard | TRUE | 4183 | 85.94 | 48.67 | 17.3 | 0.881 | 3320 | 81 | 5 | 50000 | 12/20/2012 | Not Yet Verified | Not Yet Verified | Not Yet Verified |  | 1.7 |  |  |  |  | 0.95 | 3500
P00001GF2 | Raffino | Raffino | LT24-3300L-35K-N-N | Indoor Luminaires | Troffer | 2x4 Luminaires for Ambient Lighting of Interior Commercial Spaces | Standard | TRUE | 3297 | 92.6 | 35.6 | 6.67 | 0.9 | 3340 | 82 | 5 | 168000 | 9/23/2013 | Not Yet Verified | Not Yet Verified | Not Yet Verified |  | 2 | [5 empty] | 3500 | 83
P00001GGE | Raffino | Raffino | HPLT24-3300L-40K [120-277V ONLY] | Indoor Luminaires | Troffer | 2x4 Luminaires for Ambient Lighting of Interior Commercial Spaces | Standard | TRUE | 3535 | 125.2 | 28.2 | 10.6 | 0.911 | 3980 | 84 | 5 | 150000 | 9/9/2014 | Not Yet Verified | Not Yet Verified | Not Yet Verified |  | 2.1 | 3535 | 125.2 | 28.2 | 10.6 | 0.911 | 3980 | 84
P00001GGF | Raffino | Raffino | HPLT24-4000L-40K [120-277V ONLY] | Indoor Luminaires | Troffer | 2x4 Luminaires for Ambient Lighting of Interior Commercial Spaces | Standard | TRUE | 4069 | 122.7 | 33.2 | 8.99 | 0.929 | 3990 | 84 | 5 | 150000 | 9/9/2014 | Not Yet Verified | Not Yet Verified | Not Yet Verified |  | 2.1 | 4069 | 122.7 | 33.2 | 8.99 | 0.929 | 3990 | 84
P00001GGG | Raffino | Raffino | HPLT24-5000L-40K [120-277V ONLY] | Indoor Luminaires | Troffer | 2x4 Luminaires for Ambient Lighting of Interior Commercial Spaces | Standard | FALSE | [9 empty] | 9/9/2014 | Not Yet Verified | Not Yet Verified | Not Yet Verified |  |  | 4834 | 127.7 | 37.9 | 8.18 | 0.941 | 3970 | 84
P00001GGH | Raffino | Raffino | DLT24-3300L-40K [120-277V ONLY] | Indoor Luminaires | Troffer | 2x4 Luminaires for Ambient Lighting of Interior Commercial Spaces | Standard | FALSE | [9 empty] | 9/9/2014 | Not Yet Verified | Not Yet Verified | Not Yet Verified |  |  | 3643 | 130.6 | 27.9 | 10.8 | 0.91 | 3990 | 84
P00001GGI | Raffino | Raffino | DLT24-4000L-40K [120-277V ONLY] | Indoor Luminaires | Troffer | 2x4 Luminaires for Ambient Lighting of Interior Commercial Spaces | Standard | FALSE | [9 empty] | 9/9/2014 | Not Yet Verified | Not Yet Verified | Not Yet Verified |  |  | 4204 | 128.6 | 32.7 | 9.4 | 0.93 | 3990 | 84
P00001GGJ | Raffino | Raffino | DLT24-5000L-40K [120-277V ONLY] | Indoor Luminaires | Troffer | 2x4 Luminaires for Ambient Lighting of Interior Commercial Spaces | Standard | FALSE | [9 empty] | 9/9/2014 | Not Yet Verified | Not Yet Verified | Not Yet Verified |  |  | 4821 | 125.5 | 38.4 | 8.6 | 0.94 | 3990 | 84
P00001GFM | Raffino | Raffino RX Series | RX24-5100L-35K-D | Indoor Luminaires | Troffer | 2x4 Luminaires for Ambient Lighting of Interior Commercial Spaces | Standard | TRUE | 4828 | 100.7 | 48.12 | 18.83 | 0.871 | 3714 | 83.9 | 10 | 200000 | 6/18/2014 | Not Yet Verified | Not Yet Verified | Not Yet Verified |  | 2.1 | 4828 | 100.7 | 47.93 | 18.83 | 0.871 | 3714 | 84
P00001GFN | Raffino | Raffino RX Brand | RX24-5100L-40K-D | Indoor Luminaires | Troffer | 2x4 Luminaires for Ambient Lighting of Interior Commercial Spaces | Standard | FALSE | [9 empty] | 6/18/2014 | Not Yet Verified | Not Yet Verified | Not Yet Verified |  |  | 5293 | 113.5 | 46.65 | 18.83 | 0.871 | 4000 | 84
P00001GFO | Raffino | Raffino RX Series | RX24-5100L-50K-D | Indoor Luminaires | Troffer | 2x4 Luminaires for Ambient Lighting of Interior Commercial Spaces | Standard | FALSE | [9 empty] | 6/18/2014 | Not Yet Verified | Not Yet Verified | Not Yet Verified |  |  | 5052 | 106.8 | 47.32 | 19.72 | 0.865 | 5133 | 85
P00001GFV | Raffino | Raffino RX Series | RX24-3200L-35K-D [120V ONLY] | Indoor Luminaires | Troffer | 2x4 Luminaires for Ambient Lighting of Interior Commercial Spaces | Standard | TRUE | 2853 | 99.62 | 28.64 | 12.56 | 0.978 | 3706 | 84 | 10 | 200000 | 6/18/2014 | Not Yet Verified | Not Yet Verified | Not Yet Verified |  | 2.1 | 2855 | 100 | 28.55 | 12.56 | 0.978 | 3706 | 84
P00001GFW | Raffino | Raffino RX Series | RX24-3200L-40K-D [120V ONLY] | Indoor Luminaires | Troffer | 2x4 Luminaires for Ambient Lighting of Interior Commercial Spaces | Standard | FALSE | [9 empty] | 6/18/2014 | Not Yet Verified | Not Yet Verified | Not Yet Verified |  |  | 3138 | 111.7 | 28.1 | 12.56 | 0.978 | 4000 | 84
P00001GFX | Raffino | Raffino RX Series | RX24-3200L-50K-D [120V ONLY] | Indoor Luminaires | Troffer | 2x4 Luminaires for Ambient Lighting of Interior Commercial Spaces | Standard | FALSE | [9 empty] | 6/18/2014 | Not Yet Verified | Not Yet Verified | Not Yet Verified |  |  | 2974 | 104.6 | 28.44 | 11.79 | 0.979 | 5224 | 85
P00001GFY | Raffino | Raffino RX Series | RX24-4300L-35K-D | Indoor Luminaires | Troffer | 2x4 Luminaires for Ambient Lighting of Interior Commercial Spaces | Standard | TRUE | 3961 | 101.6 | 39 | 7.23 | 0.961 | 3713 | 84 | 10 | 200000 | 6/18/2014 | Not Yet Verified | Not Yet Verified | Not Yet Verified |  | 2.1 | 3961 | 101.6 | 39 | 7.23 | 0.961 | 3713 | 84
P00001GFZ | Raffino | Raffino RX Series | RX24-4300L-40K-D | Indoor Luminaires | Troffer | 2x4 Luminaires for Ambient Lighting of Interior Commercial Spaces | Standard | FALSE | [9 empty] | 6/18/2014 | Not Yet Verified | Not Yet Verified | Not Yet Verified |  |  | 4341 | 112.8 | 38.49 | 7.23 | 0.961 | 4000 | 84
P00001GG0 | Raffino | Raffino RX Series | RX24-4300L-50K-D | Indoor Luminaires | Troffer | 2x4 Luminaires for Ambient Lighting of Interior Commercial Spaces | Standard | FALSE | [9 empty] | 6/18/2014 | Not Yet Verified | Not Yet Verified | Not Yet Verified |  |  | 4124 | 107.3 | 38.43 | 7.08 | 0.964 | 5077 | 84
PJFWXYPS | Raffino | Raffino | HPLT24-3300L-35K-X-VN-N-X [120-277V Only] | Indoor Luminaires | Troffer | 2x4 Luminaires for Ambient Lighting of Interior Commercial Spaces | Standard | TRUE | 3089 | 108.8 | 28.4 | 10.1 | 0.94 | 3560 | 84 | 10 | 100000 | 4/30/2015 | Not Yet Verified | Not Yet Verified | Not Yet Verified |  | 2.1 | 3089 | 108.8 | 28.4 | 10.12 | 0.941 | 3560 | 84
PBD72JHZ | Raffino | Raffino | HPLT24-3800L-35K-X-VN-N-X [120-277V Only] | Indoor Luminaires | Troffer | 2x4 Luminaires for Ambient Lighting of Interior Commercial Spaces | Standard | TRUE | 3521 | 103.9 | 33.9 | 5.9 | 0.95 | 3570 | 84 | 10 | 100000 | 4/30/2015 | Not Yet Verified | Not Yet Verified | Not Yet Verified |  | 2.1 | 3521 | 103.9 | 33.9 | 5.92 | 0.951 | 3570 | 84
P2BHB1YE | Raffino | Raffino | HPLT24-3800L-40K-X-VN-N-X [120-277V Only] | Indoor Luminaires | Troffer | 2x4 Luminaires for Ambient Lighting of Interior Commercial Spaces | Standard | FALSE | [9 empty] | 4/30/2015 | Not Yet Verified | Not Yet Verified | Not Yet Verified |  |  | 3668 | 107.9 | 34 | 6.49 | 0.95 | 4000 | 83
PV3WWWZ5 | Raffino | Raffino | HPLT24-3800L-50K-X-VN-N-X [120-277V Only] | Indoor Luminaires | Troffer | 2x4 Luminaires for Ambient Lighting of Interior Commercial Spaces | Standard | FALSE | [9 empty] | 4/30/2015 | Not Yet Verified | Not Yet Verified | Not Yet Verified |  |  | 3814 | 111.8 | 34.1 | 7.06 | 0.949 | 5280 | 82
P7Q7SEU2 | Raffino | Raffino | HPLT24-3300L-35K-X-VN-[SE, SED1]-X [120-277V Only] | Indoor Luminaires | Troffer | 2x4 Luminaires for Ambient Lighting of Interior Commercial Spaces | Standard | FALSE | [9 empty] | 4/30/2015 | Dimmable | Stepped | Not Yet Verified |  |  | 3089 | 108.8 | 28.4 | 10.12 | 0.941 | 3560 | 84
PZG19DWG | Raffino | Raffino | HPLT24-3300L-40K-X-VN-[SE, SED1]-X [120-277V Only] | Indoor Luminaires | Troffer | 2x4 Luminaires for Ambient Lighting of Interior Commercial Spaces | Standard | FALSE | [9 empty] | 4/30/2015 | Dimmable | Stepped | Not Yet Verified |  |  | 3239 | 113.6 | 28.5 | 10.69 | 0.94 | 4000 | 83
PBY5QE2J | Raffino | Raffino | HPLT24-3300L-50K-X-VN-[SE, SED1]-X [120-277V Only] | Indoor Luminaires | Troffer | 2x4 Luminaires for Ambient Lighting of Interior Commercial Spaces | Standard | FALSE | [9 empty] | 4/30/2015 | Dimmable | Stepped | Not Yet Verified |  |  | 3382 | 118.3 | 28.6 | 11.26 | 0.939 | 5280 | 82
P56XE8W7 | Raffino | Raffino | HPLT24-3800L-35K-X-VN-[SE, SED1]-X [120-277V Only] | Indoor Luminaires | Troffer | 2x4 Luminaires for Ambient Lighting of Interior Commercial Spaces | Standard | FALSE | [9 empty] | 4/30/2015 | Dimmable | Stepped | Not Yet Verified |  |  | 3521 | 103.9 | 33.9 | 5.92 | 0.951 | 3570 | 84
PWK8JQRD | Raffino | Raffino | HPLT24-3800L-40K-X-VN-[SE, SED1]-X [120-277V Only] | Indoor Luminaires | Troffer | 2x4 Luminaires for Ambient Lighting of Interior Commercial Spaces | Standard | FALSE | [9 empty] | 4/30/2015 | Dimmable | Stepped | Not Yet Verified |  |  | 3668 | 107.9 | 34 | 6.49 | 0.95 | 4000 | 83
PYAKDZ7B | Raffino | Raffino | HPLT24-3800L-50K-X-VN-[SE, SED1]-X [120-277V Only] | Indoor Luminaires | Troffer | 2x4 Luminaires for Ambient Lighting of Interior Commercial Spaces | Standard | FALSE | [9 empty] | 4/30/2015 | Dimmable | Stepped | Not Yet Verified |  |  | 3814 | 111.8 | 34.1 | 7.06 | 0.949 | 5280 | 82
PA7DY5W1 | Raffino | Raffino | HPLT24-3300L-40K-X-VN-N-X [120-277V Only] | Indoor Luminaires | Troffer | 2x4 Luminaires for Ambient Lighting of Interior Commercial Spaces | Standard | FALSE | [9 empty] | 4/30/2015 | Not Yet Verified | Not Yet Verified | Not Yet Verified |  |  | 3239 | 113.6 | 28.5 | 10.69 | 0.94 | 4000 | 83
PTP7V6DK | Raffino | Raffino | HPLT24-3300L-50K-X-VN-N-X [120-277V Only] | Indoor Luminaires | Troffer | 2x4 Luminaires for Ambient Lighting of Interior Commercial Spaces | Standard | FALSE | [9 empty] | 4/30/2015 | Not Yet Verified | Not Yet Verified | Not Yet Verified |  |  | 3382 | 118.3 | 28.6 | 11.26 | 0.939 | 5280 | 82
P00001KMI | Raise Energy Solutions, LLC | RES | RES-BL-P7-50W CNS 30K | Indoor Luminaires | Troffer | 2x4 Luminaires for Ambient Lighting of Interior Commercial Spaces | Standard | TRUE | 4705 | 85.96 | 54.73 | 17.4 | 0.914 | 3229 | 83 | 5 | 50000 | 6/17/2014 | Not Yet Verified | Not Yet Verified | Not Yet Verified |  | 2 | 4200 | 84 | 50 |  | 0.9 | 3000 | 80
P00001KMJ | Raise Energy Solutions, LLC | RES | RES-BL-P7-50W CNS 40K | Indoor Luminaires | Troffer | 2x4 Luminaires for Ambient Lighting of Interior Commercial Spaces | Standard | FALSE | [9 empty] | 6/17/2014 | Not Yet Verified | Not Yet Verified | Not Yet Verified |  |  | 4500 | 90 | 50 |  | 0.9 | 4000 | 80
P00001KMK | Raise Energy Solutions, LLC | RES | RES-BL-P7-50W CNS 50K | Indoor Luminaires | Troffer | 2x4 Luminaires for Ambient Lighting of Interior Commercial Spaces | Standard | FALSE | [9 empty] | 6/17/2014 | Not Yet Verified | Not Yet Verified | Not Yet Verified |  |  | 6300 | 126 | 50 |  | 0.9 | 5000 | 80
P000017DZ | RC Lighting | RC Lighting | PANEL2X4-44YN RCL | Indoor Luminaires | Troffer | 2x4 Luminaires for Ambient Lighting of Interior Commercial Spaces | Standard | TRUE | 4608 | 101.7 | 45.3 | 12 | 0.88 | 3701 | 84 | 5 | 100000 | 12/27/2013 | Not Yet Verified | Not Yet Verified | Not Yet Verified |  | 2.1 | 4608 | 102 | 44 | 12 | 0.884 | 3500 | 84
P63BYNKX | RC Lighting | RC Lighting | PANEL2X4-44YN/D10 RCL | Indoor Luminaires | Troffer | 2x4 Luminaires for Ambient Lighting of Interior Commercial Spaces | Standard | FALSE | [9 empty] | 2/2/2015 | Dimmable | Continuous (Can dim down to ≤ 10% (W)) | Not Yet Verified |  |  | 4608 | 102 | 44 | 12 | 0.884 | 3500 | 84
P000017DY | RC Lighting | RC Lighting | PANEL2X4-44N RCL | Indoor Luminaires | Troffer | 2x4 Luminaires for Ambient Lighting of Interior Commercial Spaces | Standard | TRUE | 4778 | 105.9 | 45.1 | 12 | 0.89 | 4216 | 82 | 5 | 100000 | 12/27/2013 | Not Yet Verified | Not Yet Verified | Not Yet Verified |  | 2.1 | 4778 | 106 | 44 | 12 | 0.887 | 4000 | 82
PH12XPZW | RC Lighting | RC Lighting | PANEL2X4-44Y RCL | Indoor Luminaires | Troffer | 2x4 Luminaires for Ambient Lighting of Interior Commercial Spaces | Standard | TRUE | 4366 | 97.2 | 44.9 | 11.1 | 0.88 | 3198 | 82 | 5 | 100000 | 12/27/2013 | Not Yet Verified | Not Yet Verified | Not Yet Verified |  | 2.1 | 4366 | 97 | 44 | 11.1 | 0.881 | 3000 | 82
PW89X63V | RC Lighting | RC Lighting | PANEL2X4-44N/D10 RCL | Indoor Luminaires | Troffer | 2x4 Luminaires for Ambient Lighting of Interior Commercial Spaces | Standard | FALSE | [9 empty] | 2/2/2015 | Dimmable | Continuous (Can dim down to ≤ 10% (W)) | Not Yet Verified |  |  | 4778 | 106 | 44 | 12 | 0.887 | 4000 | 82
P9YZD5GJ | RC Lighting | RC Lighting | PANEL2X4-44Y/D10 RCL | Indoor Luminaires | Troffer | 2x4 Luminaires for Ambient Lighting of Interior Commercial Spaces | Standard | FALSE | [9 empty] | 2/2/2015 | Dimmable | Continuous (Can dim down to ≤ 10% (W)) | Not Yet Verified |  |  | 4366 | 97 | 44 | 11.1 | 0.881 | 3000 | 82
PEA4BVGH | RC Lighting | RC Lighting | TRLED2X4-37Y/D10 RCL | Indoor Luminaires | Troffer | 2x4 Luminaires for Ambient Lighting of Interior Commercial Spaces | Standard | TRUE | 3316 | 85.5 | 38.8 | 13.1 | 0.943 | 3071 | 81 | 5 | 100000 | 10/1/2014 | Dimmable | Continuous (Can dim down to ≤ 10% (W)) | Not Yet Verified |  | 2.1
PXMS333Z | RC Lighting | RC Lighting | TRLED2X4-37N/D10 RCL | Indoor Luminaires | Troffer | 2x4 Luminaires for Ambient Lighting of Interior Commercial Spaces | Standard | TRUE | 4233 | 85.3 | 49.6 | 13.9 | 0.903 | 4062 | 83 | 5 | 100000 | 10/1/2014 | Dimmable | Continuous (Can dim down to ≤ 10% (W)) | Not Yet Verified |  | 2.1 | 3451 | 91.1 | 37.9 |  | 0.939 | 4254 | 83
PS3JUTR1 | RC Lighting | RC Lighting | TRLED2X4-37YN/D10 RCL | Indoor Luminaires | Troffer | 2x4 Luminaires for Ambient Lighting of Interior Commercial Spaces | Standard | FALSE | [9 empty] | 10/1/2014 | Dimmable | Continuous (Can dim down to ≤ 10% (W)) | Not Yet Verified |  |  | 3519 | 94.1 | 37.4 | 13.1 | 0.939 | 3479 | 84
PNSRW1QG | RC Lighting | RC Lighting | TRLED2X4-50YN/D10 RCL | Indoor Luminaires | Troffer | 2x4 Luminaires for Ambient Lighting of Interior Commercial Spaces | Standard | TRUE | 4432 | 86.2 | 51.4 | 13.4 | 0.914 | 3484 | 84 | 5 | 100000 | 10/1/2014 | Dimmable | Continuous (Can dim down to ≤ 10% (W)) | Not Yet Verified |  | 2.1
PRMYQRR9 | RC Lighting | RC Lighting | TRLED2X4-50N/D10 RCL | Indoor Luminaires | Troffer | 2x4 Luminaires for Ambient Lighting of Interior Commercial Spaces | Standard | TRUE | 4233 | 85.3 | 49.6 | 13.9 | 0.903 | 4062 | 83 | 5 | 100000 | 10/1/2014 | Dimmable | Continuous (Can dim down to ≤ 10% (W)) | Not Yet Verified |  | 2.1
PKKN2VRH | RC Lighting | RC Lighting | SWISH2X4-39Y/D10 RCL | Indoor Luminaires | Troffer | 2x4 Luminaires for Ambient Lighting of Interior Commercial Spaces | Premium | TRUE | 4944 | 127.1 | 38.9 | 7.6 | 0.951 | 3121 | 83 | 5 | 100000 | 5/10/2016 | Dimmable | Continuous (Can dim down to ≤ 10% (W)) | No |  | 3.1 | 4944 | 127.1 | 38.943 | 4 | 0.998 | 3121 | 83
PVRTJX82 | RC Lighting | RC Lighting | SWISH2X4-49N/D10 RCL | Indoor Luminaires | Troffer | 2x4 Luminaires for Ambient Lighting of Interior Commercial Spaces | Premium | FALSE | [9 empty] | 5/10/2016 | Dimmable | Continuous (Can dim down to ≤ 10% (W)) | No |  |  | 6523 | 133.9 | 48.704 | 4.1 | 0.998 | 4045 | 84
PGXT782P | RC Lighting | RC Lighting | SWISH2X4-49YN/D10 RCL | Indoor Luminaires | Troffer | 2x4 Luminaires for Ambient Lighting of Interior Commercial Spaces | Premium | FALSE | [9 empty] | 5/10/2016 | Dimmable | Continuous (Can dim down to ≤ 10% (W)) | No |  |  | 6331 | 129.2 | 49.025 | 4.2 | 0.998 | 3539 | 84
P8VHRTC5 | RC Lighting | RC Lighting | SWISH2X4-49Y/D10 RCL | Indoor Luminaires | Troffer | 2x4 Luminaires for Ambient Lighting of Interior Commercial Spaces | Premium | FALSE | [9 empty] | 5/10/2016 | Dimmable | Continuous (Can dim down to ≤ 10% (W)) | No |  |  | 6200 | 127.8 | 48.505 | 3.9 | 0.998 | 3137 | 83
P3HYPFG4 | RC Lighting | RC Lighting | SWISH2X4-39N/D10 RCL | Indoor Luminaires | Troffer | 2x4 Luminaires for Ambient Lighting of Interior Commercial Spaces | Premium | FALSE | [9 empty] | 5/10/2016 | Dimmable | Continuous (Can dim down to ≤ 10% (W)) | No |  |  | 5227 | 134.7 | 38.789 | 4 | 0.998 | 4045 | 84
PC1UVEYY | RC Lighting | RC Lighting | SWISH2X4-39YN/D10 RCL | Indoor Luminaires | Troffer | 2x4 Luminaires for Ambient Lighting of Interior Commercial Spaces | Premium | FALSE | [9 empty] | 5/10/2016 | Dimmable | Continuous (Can dim down to ≤ 10% (W)) | No |  |  | 5051 | 128.9 | 39.205 | 3.9 | 0.997 | 3527 | 84
P7KSUR1G | RC Lighting | RC | EZPAN2X4-40Y/D10/[E, BLANK] RCL | Indoor Luminaires | Troffer | 2x4 Luminaires for Ambient Lighting of Interior Commercial Spaces | Standard | TRUE | 4182 | 107.5 | 38.9 | 14.4 | 0.883 | 2887 | 81 | 5 | 50000 | 10/17/2016 | Dimmable | Continuous (Can dim down to ≤ 10% (W)) | No |  | 4 | 4182 | 107.5 | 38.93 | 14.4 | 0.88 | 2887 | 81
PERVPMKC | RC Lighting | RC | EZPAN2X4-50/D10/[E, BLANK] RCL | Indoor Luminaires | Troffer | 2x4 Luminaires for Ambient Lighting of Interior Commercial Spaces | Standard | FALSE | [9 empty] | 10/17/2016 | Dimmable | Continuous (Can dim down to ≤ 10% (W)) | No |  |  | 6517 | 130 | 50.13 | 13.6 | 0.9 | 4789 | 81
PKEPNGAG | RC Lighting | RC | EZPAN2X4-50N/D10/[E, BLANK] RCL | Indoor Luminaires | Troffer | 2x4 Luminaires for Ambient Lighting of Interior Commercial Spaces | Standard | FALSE | [9 empty] | 10/17/2016 | Dimmable | Continuous (Can dim down to ≤ 10% (W)) | No |  |  | 5903 | 117.4 | 50.29 | 13.6 | 0.9 | 3925 | 81
PG9MTTX6 | RC Lighting | RC | EZPAN2X4-50YN/D10/[E, BLANK] RCL | Indoor Luminaires | Troffer | 2x4 Luminaires for Ambient Lighting of Interior Commercial Spaces | Standard | FALSE | [9 empty] | 10/17/2016 | Dimmable | Continuous (Can dim down to ≤ 10% (W)) | No |  |  | 5792 | 115.8 | 50.03 | 13.6 | 0.9 | 3418 | 82
PDT1EKM3 | RC Lighting | RC | EZPAN2X4-50Y/D10/[E, BLANK] RCL | Indoor Luminaires | Troffer | 2x4 Luminaires for Ambient Lighting of Interior Commercial Spaces | Standard | FALSE | [9 empty] | 10/17/2016 | Dimmable | Continuous (Can dim down to ≤ 10% (W)) | No |  |  | 5447 | 107.6 | 50.59 | 17 | 0.89 | 2930 | 81
PGBKM4PN | RC Lighting | RC | EZPAN2X4-40/D10/[E, BLANK] RCL | Indoor Luminaires | Troffer | 2x4 Luminaires for Ambient Lighting of Interior Commercial Spaces | Standard | FALSE | [9 empty] | 10/17/2016 | Dimmable | Continuous (Can dim down to ≤ 10% (W)) | No |  |  | 4731 | 120.5 | 39.26 | 14.4 | 0.88 | 4789 | 81
PU1ET9CR | RC Lighting | RC | EZPAN2X4-40N/D10/[E, BLANK] RCL | Indoor Luminaires | Troffer | 2x4 Luminaires for Ambient Lighting of Interior Commercial Spaces | Standard | FALSE | [9 empty] | 10/17/2016 | Dimmable | Continuous (Can dim down to ≤ 10% (W)) | No |  |  | 4286 | 108.8 | 39.38 | 14.4 | 0.88 | 3925 | 81
PBS9GGWJ | RC Lighting | RC | EZPAN2X4-40YN/D10/E, BLANK] RCL | Indoor Luminaires | Troffer | 2x4 Luminaires for Ambient Lighting of Interior Commercial Spaces | Standard | FALSE | [9 empty] | 10/17/2016 | Dimmable | Continuous (Can dim down to ≤ 10% (W)) | No |  |  | 4205 | 107.3 | 39.18 | 14.4 | 0.88 | 3418 | 82
PWAXVZJ6 | ReneSola America Inc. | ReneSola | RLT-CB-24L/830 | Indoor Luminaires | Troffer | 2x4 Luminaires for Ambient Lighting of Interior Commercial Spaces | Standard | TRUE | 4159.6 | 98.62 | 42.18 | 14.39 | 0.938 | 3184 | 84.7 | 5 | 50000 | 12/16/2015 | Not Dimmable | Not Dimmable | Not Yet Verified |  | 2.1 | 4159.6 | 98.62 | 42 | 20 | 0.996 | 3000 | 80
PCB5PTFP | ReneSola America Inc. | ReneSola | RLT-CB-24L/835 | Indoor Luminaires | Troffer | 2x4 Luminaires for Ambient Lighting of Interior Commercial Spaces | Standard | FALSE | [9 empty] | 12/16/2015 | Not Dimmable | Not Dimmable | Not Yet Verified |  |  | 4389.3 | 102.71 | 42 | 20 | 0.996 | 3500 | 80
PXSDYX5J | ReneSola America Inc. | ReneSola | RLT-CB-24L/840 | Indoor Luminaires | Troffer | 2x4 Luminaires for Ambient Lighting of Interior Commercial Spaces | Standard | FALSE | [9 empty] | 12/16/2015 | Not Dimmable | Not Dimmable | Not Yet Verified |  |  | 4410.4 | 104.93 | 42 | 20 | 0.996 | 4000 | 80
PDCRG1QG | ReneSola America Inc. | ReneSola | RLT-CB-24L/850 | Indoor Luminaires | Troffer | 2x4 Luminaires for Ambient Lighting of Interior Commercial Spaces | Standard | FALSE | [9 empty] | 12/16/2015 | Not Dimmable | Not Dimmable | Not Yet Verified |  |  | 4504.8 | 106.27 | 42 | 20 | 0.996 | 5000 | 80
PP1FJKW3 | Renesola Zhejiang Ltd | Renesola | RLPD050I05 H 4000K | Indoor Luminaires | Troffer | 2x4 Luminaires for Ambient Lighting of Interior Commercial Spaces | Standard | TRUE | 4954.6 | 103.89 | 47.69 | 17.58 | 0.9057 | 4019 | 81.5 | 5 | 50000 | 3/4/2016 | Dimmable | Continuous (Can dim down to ≤ 10% (W)) | No |  | 3.1 | 4935.3 | 105.95 | 46.58 | 17.58 | 0.9057 | 4000 | 81.5
P69BF87J | Renesola Zhejiang Ltd | Renesola | RLPD050I05 H 5000K | Indoor Luminaires | Troffer | 2x4 Luminaires for Ambient Lighting of Interior Commercial Spaces | Standard | FALSE | [9 empty] | 3/4/2016 | Dimmable | Continuous (Can dim down to ≤ 10% (W)) | No |  |  | 5218 | 110.18 | 47.36 | 17.58 | 0.9049 | 5000 | 82.7
PTZ36K32 | Renesola Zhejiang Ltd | Renesola America | RELP-2450W35KD | Indoor Luminaires | Troffer | 2x4 Luminaires for Ambient Lighting of Interior Commercial Spaces | Premium | TRUE | 5245.3 | 110.7 | 47.38 | 18.37 | 0.9285 | 3564 | 82.7 | 5 | 50000 | 10/6/2015 | Dimmable | Continuous (Can dim down to ≤ 10% (W)) | No |  | 3 | 5245.3 | 110.7 | 47.38 | 18.35 | 0.9285 | 3500 | 82.7
P26HEDKC | Renesola Zhejiang Ltd | Renesola America | RELP-2450W50KD | Indoor Luminaires | Troffer | 2x4 Luminaires for Ambient Lighting of Interior Commercial Spaces | Premium | FALSE | [9 empty] | 10/6/2015 | Dimmable | Continuous (Can dim down to ≤ 10% (W)) | No |  |  | 5456 | 112.84 | 48.35 | 18.35 | 0.9146 | 5000 | 80.3
PJXTKG5D | Renesola Zhejiang Ltd | Renesola America | RELP-2450W40KD | Indoor Luminaires | Troffer | 2x4 Luminaires for Ambient Lighting of Interior Commercial Spaces | Premium | FALSE | [9 empty] | 10/6/2015 | Dimmable | Continuous (Can dim down to ≤ 10% (W)) | No |  |  | 5245.3 | 110.7 | 47.38 | 18.35 | 0.9285 | 4000 | 82.7
PCAR3GAY | Renesola Zhejiang Ltd | Renesola | RLPD050AN0103 | Indoor Luminaires | Troffer | 2x4 Luminaires for Ambient Lighting of Interior Commercial Spaces | Standard | TRUE | 5105.3 | 108.09 | 47.23 | 15.4 | 0.9275 | 2931 | 82 | 5 | 50000 | 8/29/2016 | Dimmable | Continuous (Can dim down to ≤ 10% (W)) | No |  | 4 | 5113.6 | 108.13 | 47.29 | 15.4 | 0.93 | 3000 | 82
P5VNDEFQ | Renesola Zhejiang Ltd | Renesola | RLPD050AN0104 | Indoor Luminaires | Troffer | 2x4 Luminaires for Ambient Lighting of Interior Commercial Spaces | Standard | FALSE | [9 empty] | 8/29/2016 | Dimmable | Continuous (Can dim down to ≤ 10% (W)) | No |  |  | 5113.6 | 108.13 | 47.29 | 15.4 | 0.93 | 3500 | 82
P5AQ6Q5H | Renesola Zhejiang Ltd | Renesola | RLPD050AN0101 | Indoor Luminaires | Troffer | 2x4 Luminaires for Ambient Lighting of Interior Commercial Spaces | Standard | FALSE | [9 empty] | 8/29/2016 | Dimmable | Continuous (Can dim down to ≤ 10% (W)) | No |  |  | 5113.6 | 108.13 | 47.29 | 15.4 | 0.93 | 4000 | 82
P9UUWHVY | Renesola Zhejiang Ltd | Renesola | RLPD050AN0105 | Indoor Luminaires | Troffer | 2x4 Luminaires for Ambient Lighting of Interior Commercial Spaces | Standard | FALSE | [9 empty] | 8/29/2016 | Dimmable | Continuous (Can dim down to ≤ 10% (W)) | No |  |  | 5113.6 | 108.13 | 47.29 | 15.4 | 0.93 | 4500 | 82
PFNK6FHN | Renesola Zhejiang Ltd | Renesola | RLPD050AN0102 | Indoor Luminaires | Troffer | 2x4 Luminaires for Ambient Lighting of Interior Commercial Spaces | Standard | FALSE | [9 empty] | 8/29/2016 | Dimmable | Continuous (Can dim down to ≤ 10% (W)) | No |  |  | 5548 | 117.89 | 47.06 | 14.96 | 0.93 | 5000 | 82.9
PGXRQS2H | Renesola Zhejiang Ltd. | Renesola | RLT-CB-24/42W40K | Indoor Luminaires | Troffer | 2x4 Luminaires for Ambient Lighting of Interior Commercial Spaces | Standard | TRUE | 4235.6 | 106.28 | 39.85 | 18.8 | 0.9187 | 4019 | 83.9 | 5 |  | 4/26/2016 | Dimmable | Continuous (Cannot dim down to ≤ 10% (W) | Not Yet Verified |  | 2.1 | [5 empty] | 4000
P6DA2EFU | Renesola Zhejiang Ltd. | Renesola | RLT-CB-24/42W50K | Indoor Luminaires | Troffer | 2x4 Luminaires for Ambient Lighting of Interior Commercial Spaces | Standard | FALSE | [9 empty] | 4/26/2016 | Dimmable | Continuous (Cannot dim down to ≤ 10% (W) | Not Yet Verified |  |  | 4407 | 110.29 | 39.96 | 16.85 | 0.918 | 5000 | 82.3
PE3F79REK | RENOVA Lighting Systems, Inc. | Renova | KVN24-N-L028-UNV-DM-C40-AF | Indoor Retrofit Kit | Troffer | Integrated Retrofit Kits for 2x4 Luminaires | Standard | TRUE | 2864 | 118 | 25.79 | 13.1 | 0.929 | 3989 | 85.7 | 5 |  | 4/2/2015 | Dimmable | Continuous (Can dim down to ≤ 10% (W)) | Not Yet Verified |  | 3.1 | 2801 | 116.0796 | 24.13 | 13.1 | 0.929 | 3989
P00001H84 | RENOVA Lighting Systems, Inc. | Renova Lighting | KCN24-N-L031-UNV-DN-C30-AF | Indoor Retrofit Kit | Troffer | Integrated Retrofit Kits for 2x4 Luminaires | Standard | TRUE | 3126 | 104 | 29.92 | 21 | 0.87 | 3067 | 81.6 | 5 | 50000 | 12/2/2013 | Not Yet Verified | Not Yet Verified | Not Yet Verified |  | 3.1 | 3067 | 102.5067 | 29.92 | 21 | 0.87 | 3067 | 81.6
P00001H86 | RENOVA Lighting Systems, Inc. | Renova Lighting | KCN24-N-L039-UNV-DN-C30-AF | Indoor Retrofit Kit | Troffer | Integrated Retrofit Kits for 2x4 Luminaires | Standard | FALSE | [9 empty] | 12/2/2013 | Not Yet Verified | Not Yet Verified | Not Yet Verified |  |  | 3868 | 99.7679 | 38.77 | 17.6 | 0.907 | 3065 | 81.5
P00001H87 | RENOVA Lighting Systems, Inc. | Renova Lighting | KCN24-N-L044-UNV-DN-C30-AF | Indoor Retrofit Kit | Troffer | Integrated Retrofit Kits for 2x4 Luminaires | Standard | FALSE | [9 empty] | 12/2/2013 | Not Yet Verified | Not Yet Verified | Not Yet Verified |  |  | 4350 | 97.9289 | 44.42 | 16 | 0.924 | 3064 | 81.5
P00001H88 | RENOVA Lighting Systems, Inc. | Renova Lighting | KCN24-N-L051-UNV-DN-C30-AF | Indoor Retrofit Kit | Troffer | Integrated Retrofit Kits for 2x4 Luminaires | Standard | FALSE | [9 empty] | 12/2/2013 | Not Yet Verified | Not Yet Verified | Not Yet Verified |  |  | 5031 | 95.3925 | 52.74 | 14 | 0.941 | 3065 | 81.5
P00001H8D | RENOVA Lighting Systems, Inc. | Renova Lighting | L-RCN24-WN-L44-UNV-54DN-W44-C30-AF | Indoor Luminaires | Troffer | 2x4 Luminaires for Ambient Lighting of Interior Commercial Spaces | Standard | TRUE | 4437 | 100 | 44.32 | 15.8 | 0.92 | 3071 | 81.5 | 5 | 50000 | 12/2/2013 | Not Yet Verified | Not Yet Verified | Not Yet Verified |  | 2.1 | 4400 | 100 | 44 |  | 0.992 | 3000 | 80
P00001H8E | RENOVA Lighting Systems, Inc. | Renova Lighting | L-RCN24-WN-L44-UNV-54DN-W44-C35-AF | Indoor Luminaires | Troffer | 2x4 Luminaires for Ambient Lighting of Interior Commercial Spaces | Standard | FALSE | [9 empty] | 12/2/2013 | Not Yet Verified | Not Yet Verified | Not Yet Verified |  |  | 4400 | 100 | 44 |  | 0.992 | 3500 | 80
P00001H8F | RENOVA Lighting Systems, Inc. | Renova Lighting | L-RCN24-WN-L44-UNV-54DN-W44-C40-AF | Indoor Luminaires | Troffer | 2x4 Luminaires for Ambient Lighting of Interior Commercial Spaces | Standard | FALSE | [9 empty] | 12/2/2013 | Not Yet Verified | Not Yet Verified | Not Yet Verified |  |  | 4400 | 100 | 44 |  | 0.992 | 4000 | 80
P00001H8G | RENOVA Lighting Systems, Inc. | Renova Lighting | L-RCN24-WN-L44-UNV-54DN-W44-C50-AF | Indoor Luminaires | Troffer | 2x4 Luminaires for Ambient Lighting of Interior Commercial Spaces | Standard | FALSE | [9 empty] | 12/2/2013 | Not Yet Verified | Not Yet Verified | Not Yet Verified |  |  | 4400 | 100 | 44 |  | 0.992 | 5000 | 80
PM8DKYRHW | RENOVA Lighting Systems, Inc. | RENOVA | KVN24-N-L037-UNV-DM-C40-AF | Indoor Retrofit Kit | Troffer | Integrated Retrofit Kits for 2x4 Luminaires | Standard | TRUE | 3820 | 114.2 | 34.59 | 13.5 | 0.951 | 4001 | 85.6 | 5 | 50000 | 4/8/2015 | Dimmable | Continuous (Can dim down to ≤ 10% (W)) | Not Yet Verified |  | 3.1 | 3745 | 111.9582 | 33.45 | 13.5 | 0.951 | 4001 | 85
PVHNJWAX | RENOVA Lighting Systems, Inc. | RENOVA | KVN24-N-L030-UNV-DM-C40-AF | Indoor Retrofit Kit | Troffer | Integrated Retrofit Kits for 2x4 Luminaires | Standard | TRUE | 3075 | 121.9 | 25.22 | 11.4 | 0.9304 | 3921 | 83 | 5 |  | 2/20/2015 | Dimmable | Continuous (Can dim down to ≤ 10% (W)) | Not Yet Verified |  | 3.1 | 3075 | 129.8564 | 23.68 | 11.4 | 0.934 | 3921
PPKP1C81 | RENOVA Lighting Systems, Inc. | RENOVA | KVN24-N-L040-UNV-DM-C35-AF | Indoor Retrofit Kit | Troffer | Integrated Retrofit Kits for 2x4 Luminaires | Standard | TRUE | 3974 | 120.5 | 32.98 | 12.7 | 0.951 | 3341 | 82 | 5 |  | 2/23/2015 | Dimmable | Continuous (Can dim down to ≤ 10% (W)) | Not Yet Verified |  | 3.1 | 3974 | 125.3628 | 31.7 | 12.7 | 0.951 | 3341
PUA575YE | RENOVA Lighting Systems, Inc. | RENOVA | KVN24-N-L040-UNV-DM-C40-AF | Indoor Retrofit Kit | Troffer | Integrated Retrofit Kits for 2x4 Luminaires | Standard | TRUE | 4031 | 123.5 | 32.65 | 13.4 | 0.95 | 3931 | 83 | 5 |  | 2/20/2015 | Dimmable | Continuous (Can dim down to ≤ 10% (W)) | Not Yet Verified |  | 3.1 | 4031 | 128.2125 | 31.44 | 13.4 | 0.95 | 3931
PDXPH7FY | RENOVA Lighting Systems, Inc. | Ovation | [R,S]VN24-N-L030-UNV-DM-C35-AF-XX | Indoor Luminaires | Troffer | 2x4 Luminaires for Ambient Lighting of Interior Commercial Spaces | Standard | TRUE | 2886 | 130.1 | 22.19 | 7.37 | 0.974 | 3440 | 84.4 | 5 | 50000 | 10/11/2016 | Dimmable | Continuous (Can dim down to ≤ 10% (W)) | No |  | 4 | 2886 | 130.06 | 22.19 | 7.37 | 0.97 | 3440 | 84.4
PJ2XHCD3 | RENOVA Lighting Systems, Inc. | Ovation | [R,S]VN24-N-L030-UNV-DM-C40-AF-XX | Indoor Luminaires | Troffer | 2x4 Luminaires for Ambient Lighting of Interior Commercial Spaces | Standard | FALSE | [9 empty] | 10/11/2016 | Dimmable | Continuous (Can dim down to ≤ 10% (W)) | No |  |  | 2966.17 | 133.67 | 22.19 | 7.37 | 0.97 | 3979 | 83.8
P6GDKTDA | RENOVA Lighting Systems, Inc. | Ovation | [R,S]VN24-N-L040-UNV-DM-C35-AF-XX | Indoor Luminaires | Troffer | 2x4 Luminaires for Ambient Lighting of Interior Commercial Spaces | Standard | FALSE | [9 empty] | 10/11/2016 | Dimmable | Continuous (Can dim down to ≤ 10% (W)) | No |  |  | 3799 | 129.92 | 29.24 | 13.5 | 0.95 | 3448 | 84.3
P7CPCQXU | RENOVA Lighting Systems, Inc. | Ovation | [R,S]VN24-N-L040-UNV-DM-C40-AF-XX | Indoor Luminaires | Troffer | 2x4 Luminaires for Ambient Lighting of Interior Commercial Spaces | Standard | FALSE | [9 empty] | 10/11/2016 | Dimmable | Continuous (Can dim down to ≤ 10% (W)) | No |  |  | 3771 | 129.14 | 29.2 | 13.5 | 0.95 | 3979 | 83.8
P1HVBF69 | RENOVA Lighting Systems, Inc. | Ovation | [R,S]VN24-N-L050-UNV-DM-C35-AF-XX | Indoor Luminaires | Troffer | 2x4 Luminaires for Ambient Lighting of Interior Commercial Spaces | Standard | FALSE | [9 empty] | 10/11/2016 | Dimmable | Continuous (Can dim down to ≤ 10% (W)) | No |  |  | 5586 | 135.95 | 41.09 | 15.1 | 0.97 | 3468 | 84.3
PA9W2V86 | RENOVA Lighting Systems, Inc. | Ovation | [R,S]VN24-N-L050-UNV-DM-C40-AF-XX | Indoor Luminaires | Troffer | 2x4 Luminaires for Ambient Lighting of Interior Commercial Spaces | Standard | FALSE | [9 empty] | 10/11/2016 | Dimmable | Continuous (Can dim down to ≤ 10% (W)) | No |  |  | 5741.17 | 139.72 | 41.09 | 15.1 | 0.97 | 3979 | 83.8
PV8XU21Q | RENOVA Lighting Systems, Inc. | Ovation | [R,S]VN24-N-L060-UNV-DM-C35-AF-XX | Indoor Luminaires | Troffer | 2x4 Luminaires for Ambient Lighting of Interior Commercial Spaces | Standard | FALSE | [9 empty] | 10/11/2016 | Dimmable | Continuous (Can dim down to ≤ 10% (W)) | No |  |  | 5808 | 119.78 | 48.49 | 15.1 | 0.97 | 3464 | 84
PK9H9NYG | RENOVA Lighting Systems, Inc. | Ovation | [R,S]VN24-N-L060-UNV-DM-C40-AF-XX | Indoor Luminaires | Troffer | 2x4 Luminaires for Ambient Lighting of Interior Commercial Spaces | Standard | FALSE | [9 empty] | 10/11/2016 | Dimmable | Continuous (Can dim down to ≤ 10% (W)) | No |  |  | 5969.33 | 123.1 | 48.49 | 15.1 | 0.97 | 3979 | 83.8
PN4221TW | RENOVA Lighting Systems, Inc. | RENOVA | SVN24-N-L30-UNV-DM-C40-AF | Indoor Luminaires | Troffer | 2x4 Luminaires for Ambient Lighting of Interior Commercial Spaces | Standard | TRUE | 2780 | 107.1 | 25.89 | 13.9 | 0.962 | 4118 | 82.8 | 5 | 50000 | 8/21/2015 | Not Dimmable | Not Dimmable | Not Yet Verified |  | 2.1 | 2780 | 107.1 | 25.89 | 13.9 | 0.962 | 4118 | 82.8
P00001B5E | Reonac Energy Systems Inc. | Think Green Solutions | LED-THK-PANEL-3K124-50W | Indoor Luminaires | Troffer | 2x4 Luminaires for Ambient Lighting of Interior Commercial Spaces | Standard | TRUE | 4705 | 85.96 | 54.73 | 17.4 | 0.914 | 3229 | 83 | 5 | 50000 | 8/20/2013 | Not Yet Verified | Not Yet Verified | Not Yet Verified |  | 2 | 4200 | 84 | 50 |  | 0.9 | 3000 | 80
P00001B5F | Reonac Energy Systems Inc. | Think Green Solutions | LED-THK-PANEL-5K124-50W | Indoor Luminaires | Troffer | 2x4 Luminaires for Ambient Lighting of Interior Commercial Spaces | Standard | FALSE | [9 empty] | 8/20/2013 | Not Yet Verified | Not Yet Verified | Not Yet Verified |  |  | 6300 | 126 | 50 |  | 0.9 | 5000 | 80
PJ7NK2DA | Reonac Energy Systems Inc. | Think Green Solutions | LED-THK-PANEL-4K124-50W | Indoor Luminaires | Troffer | 2x4 Luminaires for Ambient Lighting of Interior Commercial Spaces | Standard | FALSE | [9 empty] | 11/12/2014 | Not Yet Verified | Not Yet Verified | Not Yet Verified |  |  | 4500 | 90 | 50 |  | 0.9 | 4000 | 80
PBBNCD97 | Reonac Energy Systems Inc. | Think Green Solutions | LED-THINK-PANEL-3KF324-53W | Indoor Luminaires | Troffer | 2x4 Luminaires for Ambient Lighting of Interior Commercial Spaces | Standard | TRUE | 4781.7 | 89.88 | 53.2 | 13.4 | 0.9513 | 2815 | 80.9 | 5 | 50000 | 6/9/2015 | Dimmable | Continuous (Can dim down to ≤ 10% (W)) | Not Yet Verified |  | 2.1 | 4781.7 | 89.88 | 53.2 | 20 | 0.9 | 3000 | 80.8
PXBY7W49 | Reonac Energy Systems Inc. | Think Green Solutions | LED-THINK-PANEL-4KF324-53W | Indoor Luminaires | Troffer | 2x4 Luminaires for Ambient Lighting of Interior Commercial Spaces | Standard | FALSE | [9 empty] | 6/9/2015 | Dimmable | Continuous (Can dim down to ≤ 10% (W)) | Not Yet Verified |  |  | 4781.7 | 89.88 | 53.2 | 20 | 0.9 | 4000 | 80.8
P5JYFM5R | Reonac Energy Systems Inc. | Think Green Solutions | LED-THINK-PANEL-5KF324-53W | Indoor Luminaires | Troffer | 2x4 Luminaires for Ambient Lighting of Interior Commercial Spaces | Standard | FALSE | [9 empty] | 6/9/2015 | Dimmable | Continuous (Can dim down to ≤ 10% (W)) | Not Yet Verified |  |  | 5043 | 96.31 | 52.36 | 20 | 0.9 | 5000 | 80.7
P00001IPO | Reonac Energy Systems Inc. | Think Green Solutions | LED-THK-PANEL-3K324-50W | Indoor Luminaires | Troffer | 2x4 Luminaires for Ambient Lighting of Interior Commercial Spaces | Standard | TRUE | 4238 | 85.27 | 49.7 | 16.2 | 0.911 | 3113 | 81 | 5 | 50000 | 2/19/2014 | Not Yet Verified | Not Yet Verified | Not Yet Verified |  | 2.1 | 4200 | 85 | 50 | 20 | 0.9 | 3000 | 80
P00001IPP | Reonac Energy Systems Inc. | Think Green Solutions | LED-THK-PANEL-4K324-50W | Indoor Luminaires | Troffer | 2x4 Luminaires for Ambient Lighting of Interior Commercial Spaces | Standard | FALSE | [9 empty] | 2/19/2014 | Not Yet Verified | Not Yet Verified | Not Yet Verified |  |  | 4200 | 85 | 50 | 20 | 0.9 | 4000 | 80
P00001IPQ | Reonac Energy Systems Inc. | Think Green Solutions | LED-THK-PANEL-5K324-50W | Indoor Luminaires | Troffer | 2x4 Luminaires for Ambient Lighting of Interior Commercial Spaces | Standard | FALSE | [9 empty] | 2/19/2014 | Not Yet Verified | Not Yet Verified | Not Yet Verified |  |  | 4200 | 85 | 50 | 20 | 0.9 | 5000 | 80
P5VMQTNF | Revolution Lighting Technologies | Revolution Lighting Technologies | 153043-101 | Indoor Luminaires | Troffer | 2x4 Luminaires for Ambient Lighting of Interior Commercial Spaces | Standard | TRUE | 3529.346 | 101.418 | 34.8 | 12.9 | 0.953 | 3138 | 85.3 | 5 | 50000 | 1/29/2016 | Dimmable | Continuous (Can dim down to ≤ 10% (W)) | No |  | 3.1 | 3529.3 | 101.4 | 34.8 | 12.8 | 0.953 | 3138 | 85.3
PNDVASAE | Revolution Lighting Technologies | Revolution Lighting Technologies | 153043-102 | Indoor Luminaires | Troffer | 2x4 Luminaires for Ambient Lighting of Interior Commercial Spaces | Standard | FALSE | [9 empty] | 1/29/2016 | Dimmable | Continuous (Can dim down to ≤ 10% (W)) | No |  |  | 3529.3 | 101.4 | 34.8 | 12.8 | 0.953 | 3500 | 85.3
PXFW4116 | Revolution Lighting Technologies | Revolution Lighting Technologies | 153043-103 | Indoor Luminaires | Troffer | 2x4 Luminaires for Ambient Lighting of Interior Commercial Spaces | Standard | FALSE | [9 empty] | 1/29/2016 | Dimmable | Continuous (Can dim down to ≤ 10% (W)) | No |  |  | 3529.3 | 101.4 | 34.8 | 12.8 | 0.953 | 4000 | 85.3
PWJDNUQF | Revolution Lighting Technologies | Revolution Lighting Technologies | 153043-104 | Indoor Luminaires | Troffer | 2x4 Luminaires for Ambient Lighting of Interior Commercial Spaces | Standard | FALSE | [9 empty] | 1/29/2016 | Dimmable | Continuous (Can dim down to ≤ 10% (W)) | No |  |  | 3529.3 | 101.4 | 34.8 | 12.8 | 0.953 | 4500 | 85.3
P1S1RNFT | Revolution Lighting Technologies | Revolution Lighting Technologies | 153043-105 | Indoor Luminaires | Troffer | 2x4 Luminaires for Ambient Lighting of Interior Commercial Spaces | Standard | FALSE | [9 empty] | 1/29/2016 | Dimmable | Continuous (Can dim down to ≤ 10% (W)) | No |  |  | 3747.9 | 107.7 | 34.8 | 12.8 | 0.953 | 5112 | 84.9
P9EMKZNG | Revolution Lighting Technologies | Revolution Lighting Technologies | 153043-001 | Indoor Luminaires | Troffer | 2x4 Luminaires for Ambient Lighting of Interior Commercial Spaces | Standard | FALSE | [9 empty] | 1/29/2016 | Not Dimmable | Not Dimmable | No |  |  | 3529.3 | 101.4 | 34.8 | 12.8 | 0.953 | 3138 | 85.3
PG444FWJ | Revolution Lighting Technologies | Revolution Lighting Technologies | 153043-002 | Indoor Luminaires | Troffer | 2x4 Luminaires for Ambient Lighting of Interior Commercial Spaces | Standard | FALSE | [9 empty] | 1/29/2016 | Not Dimmable | Not Dimmable | No |  |  | 3529.3 | 101.4 | 34.8 | 12.8 | 0.953 | 3500 | 85.3
PF71RH3J | Revolution Lighting Technologies | Revolution Lighting Technologies | 153043-003 | Indoor Luminaires | Troffer | 2x4 Luminaires for Ambient Lighting of Interior Commercial Spaces | Standard | FALSE | [9 empty] | 1/29/2016 | Not Dimmable | Not Dimmable | No |  |  | 3529.3 | 101.4 | 34.8 | 12.8 | 0.953 | 4000 | 85.3
PKGC87AW | Revolution Lighting Technologies | Revolution Lighting Technologies | 153043-004 | Indoor Luminaires | Troffer | 2x4 Luminaires for Ambient Lighting of Interior Commercial Spaces | Standard | FALSE | [9 empty] | 1/29/2016 | Not Dimmable | Not Dimmable | No |  |  | 3529.3 | 101.4 | 34.8 | 12.8 | 0.953 | 4500 | 85.3
PW5VD5XX | Revolution Lighting Technologies | Revolution Lighting Technologies | 153043-005 | Indoor Luminaires | Troffer | 2x4 Luminaires for Ambient Lighting of Interior Commercial Spaces | Standard | FALSE | [9 empty] | 1/29/2016 | Not Dimmable | Not Dimmable | No |  |  | 3747.9 | 107.7 | 34.8 | 12.9 | 0.953 | 5112 | 84.9
PAKUANZP | Revolution Lighting Technologies | Revolution Lighting Technologies | 153045-101 | Indoor Luminaires | Troffer | 2x4 Luminaires for Ambient Lighting of Interior Commercial Spaces | Standard | TRUE | 5173.882 | 103.685 | 49.9 | 12.9 | 0.953 | 2880 | 83.6 | 5 | 50000 | 1/29/2016 | Dimmable | Continuous (Can dim down to ≤ 10% (W)) | No |  | 3.1 | 5173.8 | 103.6 | 49.9 | 12.8 | 0.953 | 2880 | 83.6
PRKUN46U | Revolution Lighting Technologies | Revolution Lighting Technologies | 153045-102 | Indoor Luminaires | Troffer | 2x4 Luminaires for Ambient Lighting of Interior Commercial Spaces | Standard | FALSE | [9 empty] | 1/29/2016 | Dimmable | Continuous (Can dim down to ≤ 10% (W)) | No |  |  | 5283.6 | 105.8 | 49.9 | 12.9 | 0.953 | 3366 | 82.9
PV9AEPJZ | Revolution Lighting Technologies | Revolution Lighting Technologies | 153045-001 | Indoor Luminaires | Troffer | 2x4 Luminaires for Ambient Lighting of Interior Commercial Spaces | Standard | FALSE | [9 empty] | 1/29/2016 | Not Dimmable | Not Dimmable | No |  |  | 5173.8 | 103.6 | 49.9 | 12.8 | 0.953 | 2880 | 83.6
P8JM3MWW | Revolution Lighting Technologies | Revolution Lighting Technologies | 153045-002 | Indoor Luminaires | Troffer | 2x4 Luminaires for Ambient Lighting of Interior Commercial Spaces | Standard | FALSE | [9 empty] | 1/29/2016 | Not Dimmable | Not Dimmable | No |  |  | 5283.6 | 105.8 | 49.9 | 12.9 | 0.953 | 3366 | 82.9
PNY178WK | Revolution Lighting Technologies | Revolution Lighting Technologies | 154013-311 | Indoor Luminaires | Troffer | 2x4 Luminaires for Ambient Lighting of Interior Commercial Spaces | Standard | TRUE | 4735.091 | 95.331 | 49.67 | 12.9 | 0.955 | 3025 | 87.6 | 5 | 50000 | 5/10/2016 | Dimmable | Continuous (Can dim down to ≤ 10% (W)) | Yes |  | 3.1 | 4735 | 95.3 | 49.67 | 12.9 | 0.956 | 3025 | 87.6
PB3UGNQK | Revolution Lighting Technologies | Revolution Lighting Technologies | 154013-211 | Indoor Luminaires | Troffer | 2x4 Luminaires for Ambient Lighting of Interior Commercial Spaces | Standard | FALSE | [9 empty] | 5/10/2016 | Not Dimmable | Not Dimmable | Yes |  |  | 4735 | 95.3 | 49.67 | 12.9 | 0.956 | 3025 | 87.6
P85MEEZA | Revolution Lighting Technologies | Revolution Lighting Technologies | 154013-312 | Indoor Luminaires | Troffer | 2x4 Luminaires for Ambient Lighting of Interior Commercial Spaces | Standard | FALSE | [9 empty] | 5/10/2016 | Dimmable | Continuous (Can dim down to ≤ 10% (W)) | Yes |  |  | 4735 | 95.3 | 49.67 | 12.9 | 0.956 | 3500 | 87.6
PU65XBP3 | Revolution Lighting Technologies | Revolution Lighting Technologies | 154013-212 | Indoor Luminaires | Troffer | 2x4 Luminaires for Ambient Lighting of Interior Commercial Spaces | Standard | FALSE | [9 empty] | 5/10/2016 | Not Dimmable | Not Dimmable | Yes |  |  | 4735 | 95.3 | 49.67 | 12.9 | 0.956 | 3500 | 87.6
PQB1P9U6 | Revolution Lighting Technologies | Revolution Lighting Technologies | 154013-313 | Indoor Luminaires | Troffer | 2x4 Luminaires for Ambient Lighting of Interior Commercial Spaces | Standard | FALSE | [9 empty] | 5/10/2016 | Dimmable | Continuous (Can dim down to ≤ 10% (W)) | Yes |  |  | 4735 | 95.3 | 49.67 | 12.9 | 0.956 | 4000 | 87.6
PQZHRJT4 | Revolution Lighting Technologies | Revolution Lighting Technologies | 154013-213 | Indoor Luminaires | Troffer | 2x4 Luminaires for Ambient Lighting of Interior Commercial Spaces | Standard | FALSE | [9 empty] | 5/10/2016 | Not Dimmable | Not Dimmable | Yes |  |  | 4735 | 95.3 | 49.67 | 12.9 | 0.956 | 4000 | 87.6
PB18A2J2 | Revolution Lighting Technologies | Revolution Lighting Technologies | 154013-314 | Indoor Luminaires | Troffer | 2x4 Luminaires for Ambient Lighting of Interior Commercial Spaces | Standard | FALSE | [9 empty] | 5/10/2016 | Dimmable | Continuous (Can dim down to ≤ 10% (W)) | Yes |  |  | 4735 | 95.3 | 49.67 | 12.9 | 0.956 | 4500 | 87.6
PW65VPV3 | Revolution Lighting Technologies | Revolution Lighting Technologies | 154013-214 | Indoor Luminaires | Troffer | 2x4 Luminaires for Ambient Lighting of Interior Commercial Spaces | Standard | FALSE | [9 empty] | 5/10/2016 | Not Dimmable | Not Dimmable | Yes |  |  | 4735 | 95.3 | 49.67 | 12.9 | 0.956 | 4500 | 87.6
P26K7HTW | Revolution Lighting Technologies | Revolution Lighting Technologies | 154013-315 | Indoor Luminaires | Troffer | 2x4 Luminaires for Ambient Lighting of Interior Commercial Spaces | Standard | FALSE | [9 empty] | 5/10/2016 | Dimmable | Continuous (Can dim down to ≤ 10% (W)) | Yes |  |  | 5263 | 105.6 | 49.84 | 12.9 | 0.955 | 5092 | 86
P144N5PU | Revolution Lighting Technologies | Revolution Lighting Technologies | 154013-215 | Indoor Luminaires | Troffer | 2x4 Luminaires for Ambient Lighting of Interior Commercial Spaces | Standard | FALSE | [9 empty] | 5/10/2016 | Not Dimmable | Not Dimmable | Yes |  |  | 5263 | 105.6 | 49.84 | 12.9 | 0.955 | 5092 | 86
PX46VS4Z | Revolution Lighting Technologies | Revolution Lighting Technologies | 154013-111 | Indoor Luminaires | Troffer | 2x4 Luminaires for Ambient Lighting of Interior Commercial Spaces | Standard | FALSE | [9 empty] | 5/10/2016 | Dimmable | Continuous (Can dim down to ≤ 10% (W)) | No |  |  | 4735 | 95.3 | 49.67 | 12.9 | 0.956 | 3025 | 87.6
PC21ZW1W | Revolution Lighting Technologies | Revolution Lighting Technologies | 154013-011 | Indoor Luminaires | Troffer | 2x4 Luminaires for Ambient Lighting of Interior Commercial Spaces | Standard | FALSE | [9 empty] | 5/10/2016 | Not Dimmable | Not Dimmable | No |  |  | 4735 | 95.3 | 49.67 | 12.9 | 0.956 | 3025 | 87.6
PS1437GU | Revolution Lighting Technologies | Revolution Lighting Technologies | 154013-112 | Indoor Luminaires | Troffer | 2x4 Luminaires for Ambient Lighting of Interior Commercial Spaces | Standard | FALSE | [9 empty] | 5/10/2016 | Dimmable | Continuous (Can dim down to ≤ 10% (W)) | No |  |  | 4735 | 95.3 | 49.67 | 12.9 | 0.956 | 3500 | 87.6
P48BKKRT | Revolution Lighting Technologies | Revolution Lighting Technologies | 154013-012 | Indoor Luminaires | Troffer | 2x4 Luminaires for Ambient Lighting of Interior Commercial Spaces | Standard | FALSE | [9 empty] | 5/10/2016 | Not Dimmable | Not Dimmable | No |  |  | 4735 | 95.3 | 49.67 | 12.9 | 0.956 | 3500 | 87.6
PUBKSVAT | Revolution Lighting Technologies | Revolution Lighting Technologies | 154013-113 | Indoor Luminaires | Troffer | 2x4 Luminaires for Ambient Lighting of Interior Commercial Spaces | Standard | FALSE | [9 empty] | 5/10/2016 | Dimmable | Continuous (Can dim down to ≤ 10% (W)) | No |  |  | 4735 | 95.3 | 49.67 | 12.9 | 0.956 | 4000 | 87.6
P6PFBAH7 | Revolution Lighting Technologies | Revolution Lighting Technologies | 154013-013 | Indoor Luminaires | Troffer | 2x4 Luminaires for Ambient Lighting of Interior Commercial Spaces | Standard | FALSE | [9 empty] | 5/10/2016 | Not Dimmable | Not Dimmable | No |  |  | 4735 | 95.3 | 49.67 | 12.9 | 0.956 | 4000 | 87.6
PT6H1DCD | Revolution Lighting Technologies | Revolution Lighting Technologies | 154013-114 | Indoor Luminaires | Troffer | 2x4 Luminaires for Ambient Lighting of Interior Commercial Spaces | Standard | FALSE | [9 empty] | 5/10/2016 | Dimmable | Continuous (Can dim down to ≤ 10% (W)) | No |  |  | 4735 | 95.3 | 49.67 | 12.9 | 0.956 | 4500 | 87.6
PHCRFQ63 | Revolution Lighting Technologies | Revolution Lighting Technologies | 154013-014 | Indoor Luminaires | Troffer | 2x4 Luminaires for Ambient Lighting of Interior Commercial Spaces | Standard | FALSE | [9 empty] | 5/10/2016 | Not Dimmable | Not Dimmable | No |  |  | 4735 | 95.3 | 49.67 | 12.9 | 0.956 | 4500 | 87.6
P65KFNFU | Revolution Lighting Technologies | Revolution Lighting Technologies | 154013-115 | Indoor Luminaires | Troffer | 2x4 Luminaires for Ambient Lighting of Interior Commercial Spaces | Standard | FALSE | [9 empty] | 5/10/2016 | Dimmable | Continuous (Can dim down to ≤ 10% (W)) | No |  |  | 5263 | 105.6 | 49.84 | 12.9 | 0.955 | 5092 | 86
P1RGAZDV | Revolution Lighting Technologies | Revolution Lighting Technologies | 154013-015 | Indoor Luminaires | Troffer | 2x4 Luminaires for Ambient Lighting of Interior Commercial Spaces | Standard | FALSE | [9 empty] | 5/10/2016 | Not Dimmable | Not Dimmable | No |  |  | 5263 | 105.6 | 49.84 | 12.9 | 0.955 | 5092 | 86
P2FRMS8V | Revolution Lighting Technologies | Revolution Lighting Technologies | 154110-315 | Indoor Luminaires | Troffer | 2x4 Luminaires for Ambient Lighting of Interior Commercial Spaces | Premium | TRUE | 4457.37 | 130.02 | 34.281 | 4.8 | 0.96 | 5141 | 82.74 | 5 | 50000 | 9/13/2016 | Dimmable | Continuous (Can dim down to ≤ 10% (W)) | No |  | 4 | 4700 | 132 | 36 | 10 | 0.9 | 5000 | 80
P81XE1Q6 | Revolution Lighting Technologies | Revolution Lighting Technologies | 154110-312 | Indoor Luminaires | Troffer | 2x4 Luminaires for Ambient Lighting of Interior Commercial Spaces | Premium | FALSE | [9 empty] | 9/13/2016 | Dimmable | Continuous (Can dim down to ≤ 10% (W)) | No |  |  | 4410 | 125 | 36 | 10 | 0.9 | 3500 | 80
P7KZK2P6 | Revolution Lighting Technologies | Revolution Lighting Technologies | 154110-313 | Indoor Luminaires | Troffer | 2x4 Luminaires for Ambient Lighting of Interior Commercial Spaces | Premium | FALSE | [9 empty] | 9/13/2016 | Dimmable | Continuous (Can dim down to ≤ 10% (W)) | No |  |  | 4600 | 130 | 36 | 10 | 0.9 | 4000 | 80
P5783VDC | Revolution Lighting Technologies | Revolution Lighting Technologies | 154111-311 | Indoor Luminaires | Troffer | 2x4 Luminaires for Ambient Lighting of Interior Commercial Spaces | Premium | TRUE | 4553 | 115.5 | 39.4 | 4.4 | 0.969 | 3161 | 83 | 5 | 50000 | 9/13/2016 | Dimmable | Continuous (Can dim down to ≤ 10% (W)) | No |  | 3.1 | 4585 | 114 | 42 | 4.4 | 0.969 | 3000 | 80
PA8PXSZY | Revolution Lighting Technologies | Revolution Lighting Technologies | 154111-312 | Indoor Luminaires | Troffer | 2x4 Luminaires for Ambient Lighting of Interior Commercial Spaces | Premium | FALSE | [9 empty] | 9/13/2016 | Dimmable | Continuous (Can dim down to ≤ 10% (W)) | No |  |  | 4625 | 115 | 42 | 4.4 | 0.969 | 3500 | 80
PPTJZ47H | Revolution Lighting Technologies | Revolution Lighting Technologies | 154111-313 | Indoor Luminaires | Troffer | 2x4 Luminaires for Ambient Lighting of Interior Commercial Spaces | Premium | FALSE | [9 empty] | 9/13/2016 | Dimmable | Continuous (Can dim down to ≤ 10% (W)) | No |  |  | 4665 | 116 | 42 | 4.4 | 0.969 | 4000 | 80
P56SARME | Revolution Lighting Technologies | Revolution Lighting Technologies | 154111-315 | Indoor Luminaires | Troffer | 2x4 Luminaires for Ambient Lighting of Interior Commercial Spaces | Premium | FALSE | [9 empty] | 9/13/2016 | Dimmable | Continuous (Can dim down to ≤ 10% (W)) | No |  |  | 4745 | 118 | 42 | 4.4 | 0.969 | 5000 | 80
PSF1A7XR | Revolution Lighting Technologies | Revolution Lighting Technologies | 154112-311 | Indoor Luminaires | Troffer | 2x4 Luminaires for Ambient Lighting of Interior Commercial Spaces | Premium | FALSE | [9 empty] | 9/13/2016 | Dimmable | Continuous (Can dim down to ≤ 10% (W)) | No |  |  | 5520 | 120 | 50 | 10.9 | 0.968 | 3000 | 80
P9P45557 | Revolution Lighting Technologies | Revolution Lighting Technologies | 154112-312 | Indoor Luminaires | Troffer | 2x4 Luminaires for Ambient Lighting of Interior Commercial Spaces | Premium | FALSE | [9 empty] | 9/13/2016 | Dimmable | Continuous (Can dim down to ≤ 10% (W)) | No |  |  | 5658 | 123 | 50 | 10.9 | 0.968 | 3500 | 80
PKMBABBK | Revolution Lighting Technologies | Revolution Lighting Technologies | 154112-313 | Indoor Luminaires | Troffer | 2x4 Luminaires for Ambient Lighting of Interior Commercial Spaces | Premium | FALSE | [9 empty] | 9/13/2016 | Dimmable | Continuous (Can dim down to ≤ 10% (W)) | No |  |  | 5796 | 126 | 50 | 10.9 | 0.968 | 4000 | 80
PC1GEXBA | Revolution Lighting Technologies | Revolution Lighting Technologies | 154112-315 | Indoor Luminaires | Troffer | 2x4 Luminaires for Ambient Lighting of Interior Commercial Spaces | Premium | FALSE | [9 empty] | 9/13/2016 | Dimmable | Continuous (Can dim down to ≤ 10% (W)) | No |  |  | 5888 | 128 | 50 | 10.9 | 0.968 | 5000 | 80
PRMBT69D | Revolution Lighting Technologies | Revolution Lighting Technologies | 154112-321 | Indoor Luminaires | Troffer | 2x4 Luminaires for Ambient Lighting of Interior Commercial Spaces | Premium | FALSE | [9 empty] | 9/13/2016 | Dimmable | Continuous (Can dim down to ≤ 10% (W)) | No |  |  | 6088 | 132 | 50 | 10.9 | 0.968 | 3000 | 80
P2V2VBUX | Revolution Lighting Technologies | Revolution Lighting Technologies | 154112-322 | Indoor Luminaires | Troffer | 2x4 Luminaires for Ambient Lighting of Interior Commercial Spaces | Premium | FALSE | [9 empty] | 9/13/2016 | Dimmable | Continuous (Can dim down to ≤ 10% (W)) | No |  |  | 6134 | 133 | 50 | 10.9 | 0.968 | 3500 | 80
PT8DKR6H | Revolution Lighting Technologies | Revolution Lighting Technologies | 154112-323 | Indoor Luminaires | Troffer | 2x4 Luminaires for Ambient Lighting of Interior Commercial Spaces | Premium | FALSE | [9 empty] | 9/13/2016 | Dimmable | Continuous (Can dim down to ≤ 10% (W)) | No |  |  | 6180 | 134 | 50 | 10.9 | 0.968 | 4000 | 80
P7CFXFWZ | Revolution Lighting Technologies | Revolution Lighting Technologies | 154112-325 | Indoor Luminaires | Troffer | 2x4 Luminaires for Ambient Lighting of Interior Commercial Spaces | Premium | FALSE | [9 empty] | 9/13/2016 | Dimmable | Continuous (Can dim down to ≤ 10% (W)) | No |  |  | 6595 | 143 | 50 | 10.9 | 0.968 | 5000 | 80
PDCZZQCB | Revolution Lighting Technologies | Revolution Lighting Technologies | 154111-321 | Indoor Luminaires | Troffer | 2x4 Luminaires for Ambient Lighting of Interior Commercial Spaces | Premium | TRUE | 4973 | 123.6 | 40.2 | 4.4 | 0.969 | 3100 | 82 | 5 | 50000 | 9/13/2016 | Dimmable | Continuous (Can dim down to ≤ 10% (W)) | No |  | 3.1 | 5048 | 123 | 42 | 4.4 | 0.969 | 3000 | 80
PYSR7U8X | Revolution Lighting Technologies | Revolution Lighting Technologies | 154111-322 | Indoor Luminaires | Troffer | 2x4 Luminaires for Ambient Lighting of Interior Commercial Spaces | Premium | FALSE | [9 empty] | 9/13/2016 | Dimmable | Continuous (Can dim down to ≤ 10% (W)) | No |  |  | 5089 | 124 | 42 | 4.4 | 0.969 | 3500 | 80
PGQ1PYZS | Revolution Lighting Technologies | Revolution Lighting Technologies | 154111-323 | Indoor Luminaires | Troffer | 2x4 Luminaires for Ambient Lighting of Interior Commercial Spaces | Premium | FALSE | [9 empty] | 9/13/2016 | Dimmable | Continuous (Can dim down to ≤ 10% (W)) | No |  |  | 5130 | 125 | 42 | 4.4 | 0.969 | 4000 | 80
PWGCNZNZ | Revolution Lighting Technologies | Revolution Lighting Technologies | 154111-325 | Indoor Luminaires | Troffer | 2x4 Luminaires for Ambient Lighting of Interior Commercial Spaces | Premium | FALSE | [9 empty] | 9/13/2016 | Dimmable | Continuous (Can dim down to ≤ 10% (W)) | No |  |  | 5335 | 130 | 42 | 4.4 | 0.969 | 5000 | 80
PH55ZPQM | Revolution Lighting Technologies | Revolution Lighting Technologies | 154110-321 | Indoor Luminaires | Troffer | 2x4 Luminaires for Ambient Lighting of Interior Commercial Spaces | Premium | FALSE | [9 empty] | 9/13/2016 | Dimmable | Continuous (Can dim down to ≤ 10% (W)) | No |  |  | 4308 | 125 | 36 | 4.4 | 0.969 | 3000 | 80
PDNXARBH | Revolution Lighting Technologies | Revolution Lighting Technologies | 154110-322 | Indoor Luminaires | Troffer | 2x4 Luminaires for Ambient Lighting of Interior Commercial Spaces | Premium | FALSE | [9 empty] | 9/13/2016 | Dimmable | Continuous (Can dim down to ≤ 10% (W)) | No |  |  | 4377 | 127 | 36 | 4.4 | 0.969 | 3500 | 80
PQ3EF78F | Revolution Lighting Technologies | Revolution Lighting Technologies | 154110-323 | Indoor Luminaires | Troffer | 2x4 Luminaires for Ambient Lighting of Interior Commercial Spaces | Premium | FALSE | [9 empty] | 9/13/2016 | Dimmable | Continuous (Can dim down to ≤ 10% (W)) | No |  |  | 4480 | 130 | 36 | 4.4 | 0.969 | 4000 | 80
PTD6M62T | Revolution Lighting Technologies | Revolution Lighting Technologies | 154110-325 | Indoor Luminaires | Troffer | 2x4 Luminaires for Ambient Lighting of Interior Commercial Spaces | Premium | FALSE | [9 empty] | 9/13/2016 | Dimmable | Continuous (Can dim down to ≤ 10% (W)) | No |  |  | 4618 | 134 | 36 | 4.4 | 0.969 | 5000 | 80
P000018P9 | Revolution Lighting Technologies | Revolution Lighting Technologies | 150204-001 | Indoor Luminaires | Troffer | 2x4 Luminaires for Ambient Lighting of Interior Commercial Spaces | Standard | TRUE | 3687.1 | 85.99 | 42.88 | 13.07 | 0.95 | 3191 | 84.2 | 5 | 50000 | 4/22/2014 | Not Yet Verified | Not Yet Verified | Not Yet Verified |  | 2.1 | 3687.1 | 85.99 | 42 | 20 | 0.996 | 3000 | 80
P000018PA | Revolution Lighting Technologies | Revolution Lighting Technologies | 150204-002 | Indoor Luminaires | Troffer | 2x4 Luminaires for Ambient Lighting of Interior Commercial Spaces | Standard | FALSE | [9 empty] | 4/22/2014 | Not Yet Verified | Not Yet Verified | Not Yet Verified |  |  | 3724.1 | 88.67 | 42 | 20 | 0.996 | 3500 | 80
P000018PC | Revolution Lighting Technologies | Revolution Lighting Technologies | 150204-004 | Indoor Luminaires | Troffer | 2x4 Luminaires for Ambient Lighting of Interior Commercial Spaces | Standard | FALSE | [9 empty] | 4/22/2014 | Not Yet Verified | Not Yet Verified | Not Yet Verified |  |  | 4126.5 | 96.26 | 42 | 20 | 0.996 | 5000 | 80
P000018PB | Revolution Lighting Technologies | Seesmart | 150204-003 | Indoor Luminaires | Troffer | 2x4 Luminaires for Ambient Lighting of Interior Commercial Spaces | Standard | FALSE | [9 empty] | 4/22/2014 | Not Yet Verified | Not Yet Verified | Not Yet Verified |  |  | 3858.1 | 91.86 | 42 | 20 | 0.996 | 4000 | 80
PX5FNR9J | Revolution Lighting Technologies | Revolution Lighting Technologies | 150320-004 | Indoor Luminaires | Troffer | 2x4 Luminaires for Ambient Lighting of Interior Commercial Spaces | Standard | TRUE | 4193.5 | 87.2 | 48.1 | 20.21 | 0.89 | 4813 | 82.3 | 5 | 50000 | 11/14/2014 | Not Yet Verified | Not Yet Verified | Not Yet Verified |  | 2.1 | 4193 | 87.2 | 50 |  | 0.9 | 5000 | 80
P9W5P6Y2 | Revolution Lighting Technologies | Revolution Lighting Technologies | 150320-002 | Indoor Luminaires | Troffer | 2x4 Luminaires for Ambient Lighting of Interior Commercial Spaces | Standard | FALSE | [9 empty] | 11/14/2014 | Not Yet Verified | Not Yet Verified | Not Yet Verified |  |  | 4193 | 87.2 | 50 |  | 0.9 | 5000 | 80
PRZC22RQ | Revolution Lighting Technologies | Revolution Lighting Technologies | 150320-003 | Indoor Luminaires | Troffer | 2x4 Luminaires for Ambient Lighting of Interior Commercial Spaces | Standard | FALSE | [9 empty] | 11/14/2014 | Not Yet Verified | Not Yet Verified | Not Yet Verified |  |  | 4193 | 87.2 | 50 |  | 0.9 | 3500 | 80
PEF9QJZN | Revolution Lighting Technologies | Revolution Lighting Technologies | 150320-000 | Indoor Luminaires | Troffer | 2x4 Luminaires for Ambient Lighting of Interior Commercial Spaces | Standard | FALSE | [9 empty] | 10/5/2015 | Not Yet Verified | Not Yet Verified | Not Yet Verified |  |  | 4193 | 87.2 | 50 |  | 0.9 | 3000 | 80
PD63X5U5 | Revolution Lighting Technologies | Revolution Lighting Technologies | 150320-001 | Indoor Luminaires | Troffer | 2x4 Luminaires for Ambient Lighting of Interior Commercial Spaces | Standard | FALSE | [9 empty] | 10/5/2015 | Not Yet Verified | Not Yet Verified | Not Yet Verified |  |  | 4193 | 87.2 | 50 |  | 0.9 | 4000 | 80
P47CDKTP | Revolution Lighting Technologies | Revolution Lighting Technologies | 153045-103 | Indoor Luminaires | Troffer | 2x4 Luminaires for Ambient Lighting of Interior Commercial Spaces | Standard | TRUE | 5407.41 | 109 | 49.65 | 15.4 | 0.912 | 4041 | 82 | 5 | 50000 | 11/30/2015 | Dimmable | Continuous (Can dim down to ≤ 10% (W)) | Not Yet Verified |  | 2.1 | 5407.4 | 109 | 49.65 | 11.01 | 0.994 | 4041 | 82
PERCEWJH | Revolution Lighting Technologies | Revolution Lighting Technologies | 153045-104 | Indoor Luminaires | Troffer | 2x4 Luminaires for Ambient Lighting of Interior Commercial Spaces | Standard | FALSE | [9 empty] | 11/30/2015 | Dimmable | Continuous (Can dim down to ≤ 10% (W)) | Not Yet Verified |  |  | 5407.4 | 108 | 50 | 11.01 | 0.994 | 4500 | 82
P9SS6C2S | Revolution Lighting Technologies | Revolution Lighting Technologies | 153045-105 | Indoor Luminaires | Troffer | 2x4 Luminaires for Ambient Lighting of Interior Commercial Spaces | Standard | FALSE | [9 empty] | 11/30/2015 | Dimmable | Continuous (Can dim down to ≤ 10% (W)) | Not Yet Verified |  |  | 5407.4 | 108 | 50 | 11.01 | 0.994 | 5000 | 82
PC5HGU7G | Revolution Lighting Technologies | Revolution Lighting Technologies | 153045-003 | Indoor Luminaires | Troffer | 2x4 Luminaires for Ambient Lighting of Interior Commercial Spaces | Standard | FALSE | [9 empty] | 11/30/2015 | Not Dimmable | Not Dimmable | Not Yet Verified |  |  | 5407.4 | 109 | 49.65 | 11.01 | 0.994 | 4000 | 82
PQXYX2K8 | Revolution Lighting Technologies | Revolution Lighting Technologies | 153045-004 | Indoor Luminaires | Troffer | 2x4 Luminaires for Ambient Lighting of Interior Commercial Spaces | Standard | FALSE | [9 empty] | 11/30/2015 | Not Dimmable | Not Dimmable | Not Yet Verified |  |  | 5407.4 | 108 | 50 | 11.01 | 0.994 | 4500 | 82
PNVDBWJ6 | Revolution Lighting Technologies | Revolution Lighting Technologies | 153045-005 | Indoor Luminaires | Troffer | 2x4 Luminaires for Ambient Lighting of Interior Commercial Spaces | Standard | FALSE | [9 empty] | 11/30/2015 | Not Dimmable | Not Dimmable | Not Yet Verified |  |  | 5407.4 | 108 | 50 | 11.01 | 0.994 | 5000 | 82
PME3XC47 | Revolution Lighting Technologies | Revolution Lighting Technologies | 153032-101 | Indoor Luminaires | Troffer | 2x4 Luminaires for Ambient Lighting of Interior Commercial Spaces | Standard | TRUE | 3415.9 | 84.595 | 40.38 | 11.4 | 0.9264 | 2930 | 80.9 | 5 | 50000 | 1/20/2016 | Dimmable | Continuous (Can dim down to ≤ 10% (W)) | No |  | 3.1 | 3400 | 85 | 40 | 15 | 0.9 | 3000 | 80
PQQ2STQ4 | Revolution Lighting Technologies | Revolution Lighting Technologies | 153032-102 | Indoor Luminaires | Troffer | 2x4 Luminaires for Ambient Lighting of Interior Commercial Spaces | Standard | FALSE | [9 empty] | 1/20/2016 | Dimmable | Continuous (Can dim down to ≤ 10% (W)) | No |  |  | 3400 | 85 | 40 | 15 | 0.9 | 3500 | 80
PSE2217F | Revolution Lighting Technologies | Revolution Lighting Technologies | 153032-103 | Indoor Luminaires | Troffer | 2x4 Luminaires for Ambient Lighting of Interior Commercial Spaces | Standard | FALSE | [9 empty] | 1/20/2016 | Dimmable | Continuous (Can dim down to ≤ 10% (W)) | No |  |  | 3400 | 85 | 40 | 15 | 0.9 | 4000 | 80
PFW2149V | Revolution Lighting Technologies | Revolution Lighting Technologies | 153032-104 | Indoor Luminaires | Troffer | 2x4 Luminaires for Ambient Lighting of Interior Commercial Spaces | Standard | FALSE | [9 empty] | 1/20/2016 | Dimmable | Continuous (Can dim down to ≤ 10% (W)) | No |  |  | 3400 | 85 | 40 | 15 | 0.9 | 5000 | 80
P7Z4M95C | Revolution Lighting Technologies | Revolution Lighting Technologies | 153132-101 | Indoor Luminaires | Troffer | 2x4 Luminaires for Ambient Lighting of Interior Commercial Spaces | Standard | TRUE | 3908.2 | 97.95 | 39.9 | 11.02 | 0.9216 | 2977 | 81.1 | 5 | 50000 | 1/20/2016 | Dimmable | Continuous (Can dim down to ≤ 10% (W)) | No |  | 3.1 | 4000 | 100 | 40 | 15 | 0.9 | 3000 | 80
PK8UBFWB | Revolution Lighting Technologies | Revolution Lighting Technologies | 153132-102 | Indoor Luminaires | Troffer | 2x4 Luminaires for Ambient Lighting of Interior Commercial Spaces | Standard | FALSE | [9 empty] | 1/20/2016 | Dimmable | Continuous (Can dim down to ≤ 10% (W)) | No |  |  | 4000 | 100 | 40 | 15 | 0.9 | 3500 | 80
PJCT9CRG | Revolution Lighting Technologies | Revolution Lighting Technologies | 153132-103 | Indoor Luminaires | Troffer | 2x4 Luminaires for Ambient Lighting of Interior Commercial Spaces | Standard | FALSE | [9 empty] | 1/20/2016 | Dimmable | Continuous (Can dim down to ≤ 10% (W)) | No |  |  | 4000 | 100 | 40 | 15 | 0.9 | 4000 | 80
PE1EVKTB | Revolution Lighting Technologies | Revolution Lighting Technologies | 153132-104 | Indoor Luminaires | Troffer | 2x4 Luminaires for Ambient Lighting of Interior Commercial Spaces | Standard | FALSE | [9 empty] | 1/20/2016 | Dimmable | Continuous (Can dim down to ≤ 10% (W)) | No |  |  | 4000 | 100 | 40 | 15 | 0.9 | 5000 | 80
P8UGCJBF | Revolution Lighting Technologies | Revolution Lighting Technologies | 153133-101 | Indoor Luminaires | Troffer | 2x4 Luminaires for Ambient Lighting of Interior Commercial Spaces | Standard | TRUE | 4950.6 | 99.231 | 49.89 | 9.88 | 0.9381 | 2973 | 81.2 | 5 | 50000 | 1/20/2016 | Dimmable | Continuous (Can dim down to ≤ 10% (W)) | No |  | 3.1 | 5000 | 100 | 50 | 15 | 0.9 | 3000 | 80
PB5TRZQ7 | Revolution Lighting Technologies | Revolution Lighting Technologies | 153133-102 | Indoor Luminaires | Troffer | 2x4 Luminaires for Ambient Lighting of Interior Commercial Spaces | Standard | FALSE | [9 empty] | 1/20/2016 | Dimmable | Continuous (Can dim down to ≤ 10% (W)) | No |  |  | 5000 | 100 | 50 | 15 | 0.9 | 3500 | 80
PZM22NPA | Revolution Lighting Technologies | Revolution Lighting Technologies | 153133-103 | Indoor Luminaires | Troffer | 2x4 Luminaires for Ambient Lighting of Interior Commercial Spaces | Standard | FALSE | [9 empty] | 1/20/2016 | Dimmable | Continuous (Can dim down to ≤ 10% (W)) | No |  |  | 5000 | 100 | 50 | 15 | 0.9 | 4000 | 80
PCN2A3P2 | Revolution Lighting Technologies | Revolution Lighting Technologies | 153133-104 | Indoor Luminaires | Troffer | 2x4 Luminaires for Ambient Lighting of Interior Commercial Spaces | Standard | FALSE | [9 empty] | 1/20/2016 | Dimmable | Continuous (Can dim down to ≤ 10% (W)) | No |  |  | 5000 | 100 | 50 | 15 | 0.9 | 5000 | 80
P1A5YDF9 | Revolution Lighting Technologies | Revolution Lighting Technologies | 153232-101 | Indoor Luminaires | Troffer | 2x4 Luminaires for Ambient Lighting of Interior Commercial Spaces | Premium | TRUE | 4476.9 | 115.5 | 38.77 | 11.07 | 0.9202 | 2950 | 80.6 | 5 | 50000 | 1/20/2016 | Dimmable | Continuous (Can dim down to ≤ 10% (W)) | No |  | 3.1 | 4400 | 110 | 40 | 15 | 0.9 | 3000 | 80
PUV4EXY4 | Revolution Lighting Technologies | Revolution Lighting Technologies | 153232-102 | Indoor Luminaires | Troffer | 2x4 Luminaires for Ambient Lighting of Interior Commercial Spaces | Premium | FALSE | [9 empty] | 1/20/2016 | Dimmable | Continuous (Can dim down to ≤ 10% (W)) | No |  |  | 4400 | 110 | 40 | 15 | 0.9 | 3500 | 80
PEJBT5ER | Revolution Lighting Technologies | Revolution Lighting Technologies | 153232-103 | Indoor Luminaires | Troffer | 2x4 Luminaires for Ambient Lighting of Interior Commercial Spaces | Premium | FALSE | [9 empty] | 1/20/2016 | Dimmable | Continuous (Can dim down to ≤ 10% (W)) | No |  |  | 4800 | 120 | 40 | 15 | 0.9 | 4000 | 80
PTQ2527X | Revolution Lighting Technologies | Revolution Lighting Technologies | 153232-104 | Indoor Luminaires | Troffer | 2x4 Luminaires for Ambient Lighting of Interior Commercial Spaces | Premium | FALSE | [9 empty] | 1/20/2016 | Dimmable | Continuous (Can dim down to ≤ 10% (W)) | No |  |  | 4800 | 120 | 40 | 15 | 0.9 | 5000 | 80
PD4JQUZH | Revolution Lighting Technologies | Revolution Lighting Technologies | 153233-101 | Indoor Luminaires | Troffer | 2x4 Luminaires for Ambient Lighting of Interior Commercial Spaces | Premium | TRUE | 5397.8 | 112.22 | 48.1 | 11.09 | 0.9394 | 2949 | 80.8 | 5 | 50000 | 1/20/2016 | Dimmable | Continuous (Can dim down to ≤ 10% (W)) | No |  | 3.1 | 5500 | 110 | 50 | 15 | 0.9 | 3000 | 80
PNUR8VS2 | Revolution Lighting Technologies | Revolution Lighting Technologies | 153233-102 | Indoor Luminaires | Troffer | 2x4 Luminaires for Ambient Lighting of Interior Commercial Spaces | Premium | FALSE | [9 empty] | 1/20/2016 | Dimmable | Continuous (Can dim down to ≤ 10% (W)) | No |  |  | 5500 | 110 | 50 | 15 | 0.9 | 3500 | 80
P42FJV4W | Revolution Lighting Technologies | Revolution Lighting Technologies | 153233-103 | Indoor Luminaires | Troffer | 2x4 Luminaires for Ambient Lighting of Interior Commercial Spaces | Premium | FALSE | [9 empty] | 1/20/2016 | Dimmable | Continuous (Can dim down to ≤ 10% (W)) | No |  |  | 6000 | 120 | 50 | 15 | 0.9 | 4000 | 80
PXKHKDUH | Revolution Lighting Technologies | Revolution Lighting Technologies | 153233-104 | Indoor Luminaires | Troffer | 2x4 Luminaires for Ambient Lighting of Interior Commercial Spaces | Premium | FALSE | [9 empty] | 1/20/2016 | Dimmable | Continuous (Can dim down to ≤ 10% (W)) | No |  |  | 6000 | 120 | 50 | 15 | 0.9 | 5000 | 80
PPB1324A | Revolution Lighting Technologies | Revolution Lighting Technologies | 153332-101 | Indoor Luminaires | Troffer | 2x4 Luminaires for Ambient Lighting of Interior Commercial Spaces | Premium | TRUE | 4756 | 122.105 | 38.95 | 10.64 | 0.9225 | 3022 | 81.1 | 5 | 50000 | 1/20/2016 | Dimmable | Continuous (Can dim down to ≤ 10% (W)) | No |  | 3.1 | 4800 | 120 | 40 | 15 | 0.9 | 3000 | 80
PJTQX55W | Revolution Lighting Technologies | Revolution Lighting Technologies | 153332-102 | Indoor Luminaires | Troffer | 2x4 Luminaires for Ambient Lighting of Interior Commercial Spaces | Premium | FALSE | [9 empty] | 1/20/2016 | Dimmable | Continuous (Can dim down to ≤ 10% (W)) | No |  |  | 4800 | 120 | 40 | 15 | 0.9 | 3500 | 80
P7WJ5XB5 | Revolution Lighting Technologies | Revolution Lighting Technologies | 153332-103 | Indoor Luminaires | Troffer | 2x4 Luminaires for Ambient Lighting of Interior Commercial Spaces | Premium | FALSE | [9 empty] | 1/20/2016 | Dimmable | Continuous (Can dim down to ≤ 10% (W)) | No |  |  | 5200 | 130 | 40 | 15 | 0.9 | 4000 | 80
P18PAM1K | Revolution Lighting Technologies | Revolution Lighting Technologies | 153332-104 | Indoor Luminaires | Troffer | 2x4 Luminaires for Ambient Lighting of Interior Commercial Spaces | Premium | FALSE | [9 empty] | 1/20/2016 | Dimmable | Continuous (Can dim down to ≤ 10% (W)) | No |  |  | 5200 | 130 | 40 | 15 | 0.9 | 5000 | 80
PBD11FUW | Revolution Lighting Technologies | Revolution Lighting Technologies | 153333-101 | Indoor Luminaires | Troffer | 2x4 Luminaires for Ambient Lighting of Interior Commercial Spaces | Premium | TRUE | 5875.1 | 120.588 | 48.72 | 9.78 | 0.9358 | 3026 | 81.1 | 5 | 50000 | 1/20/2016 | Dimmable | Continuous (Can dim down to ≤ 10% (W)) | No |  | 3.1 | 6000 | 120 | 50 | 15 | 0.9 | 3000 | 80
P81GRHBM | Revolution Lighting Technologies | Revolution Lighting Technologies | 153333-102 | Indoor Luminaires | Troffer | 2x4 Luminaires for Ambient Lighting of Interior Commercial Spaces | Premium | FALSE | [9 empty] | 1/20/2016 | Dimmable | Continuous (Can dim down to ≤ 10% (W)) | No |  |  | 6000 | 120 | 50 | 15 | 0.9 | 3500 | 80
PNMZ2RGS | Revolution Lighting Technologies | Revolution Lighting Technologies | 153333-103 | Indoor Luminaires | Troffer | 2x4 Luminaires for Ambient Lighting of Interior Commercial Spaces | Premium | FALSE | [9 empty] | 1/20/2016 | Dimmable | Continuous (Can dim down to ≤ 10% (W)) | No |  |  | 6500 | 130 | 50 | 15 | 0.9 | 4000 | 80
P2266YSX | Revolution Lighting Technologies | Revolution Lighting Technologies | 153333-104 | Indoor Luminaires | Troffer | 2x4 Luminaires for Ambient Lighting of Interior Commercial Spaces | Premium | FALSE | [9 empty] | 1/20/2016 | Dimmable | Continuous (Can dim down to ≤ 10% (W)) | No |  |  | 6500 | 130 | 50 | 15 | 0.9 | 5000 | 80
PF3ZJ3NB | RHYNO LED Lighting Solutions Inc. | RHYNO LED | RL-PL50W-2x4-120 30K | Indoor Luminaires | Troffer | 2x4 Luminaires for Ambient Lighting of Interior Commercial Spaces | Standard | TRUE | 4705 | 85.96 | 54.73 | 17.4 | 0.914 | 3229 | 83 | 5 | 50000 | 2/4/2015 | Not Yet Verified | Not Yet Verified | Not Yet Verified |  | 2 | 4200 | 84 | 50 |  | 0.9 | 3000 | 80
P8FXY87Z | RHYNO LED Lighting Solutions Inc. | RHYNO LED | RL-PL50W-2x4-120 40K | Indoor Luminaires | Troffer | 2x4 Luminaires for Ambient Lighting of Interior Commercial Spaces | Standard | FALSE | [9 empty] | 2/4/2015 | Not Yet Verified | Not Yet Verified | Not Yet Verified |  |  | 4500 | 90 | 50 |  | 0.9 | 4000 | 80
P766Q23P | RHYNO LED Lighting Solutions Inc. | RHYNO LED | RL-PL50W-2x4-120 50K | Indoor Luminaires | Troffer | 2x4 Luminaires for Ambient Lighting of Interior Commercial Spaces | Standard | FALSE | [9 empty] | 2/4/2015 | Not Yet Verified | Not Yet Verified | Not Yet Verified |  |  | 6300 | 126 | 50 |  | 0.9 | 5000 | 80
PK674TS9 | RISE-LITE GROUP CO., LTD | RISELITE | RL-TR-035W-A-LV-D-SW | Indoor Luminaires | Troffer | 2x4 Luminaires for Ambient Lighting of Interior Commercial Spaces | Premium | TRUE | 4570.3 | 123.72 | 36.94 | 18.62 | 0.9027 | 3003 | 83.9 | 5 | 50000 | 10/5/2016 | Dimmable | Continuous (Can dim down to ≤ 10% (W)) | No |  | 4 | 4570.3 | 123.72 | 36.94 | 18.62 | 0.9 | 3000 | 83.9
PTNW4X7H | RISE-LITE GROUP CO., LTD | RISELITE | RL-TR-035W-A-LV-D-WW | Indoor Luminaires | Troffer | 2x4 Luminaires for Ambient Lighting of Interior Commercial Spaces | Premium | FALSE | [9 empty] | 10/5/2016 | Dimmable | Continuous (Can dim down to ≤ 10% (W)) | No |  |  | 4570.3 | 123.72 | 36.94 | 18.62 | 0.9 | 3500 | 83.9
PC592H89 | RISE-LITE GROUP CO., LTD | RISELITE | RL-TR-035W-A-LV-D-NW | Indoor Luminaires | Troffer | 2x4 Luminaires for Ambient Lighting of Interior Commercial Spaces | Premium | FALSE | [9 empty] | 10/5/2016 | Dimmable | Continuous (Can dim down to ≤ 10% (W)) | No |  |  | 4570.3 | 123.72 | 36.94 | 18.62 | 0.9 | 4000 | 83.9
P7WNQM33 | RISE-LITE GROUP CO., LTD | RISELITE | RL-TR-035W-A-LV-D-DW | Indoor Luminaires | Troffer | 2x4 Luminaires for Ambient Lighting of Interior Commercial Spaces | Premium | FALSE | [9 empty] | 10/5/2016 | Dimmable | Continuous (Can dim down to ≤ 10% (W)) | No |  |  | 4677 | 125.78 | 37.18 | 18.94 | 0.9 | 5000 | 83.8
PGZ3D67N | RISE-LITE GROUP CO., LTD | RISELITE | RL-TR-050W-A-LV-D-SW | Indoor Luminaires | Troffer | 2x4 Luminaires for Ambient Lighting of Interior Commercial Spaces | Premium | TRUE | 5928.2 | 121.63 | 48.74 | 18.13 | 0.9031 | 2987 | 83.3 | 5 | 50000 | 10/5/2016 | Dimmable | Continuous (Can dim down to ≤ 10% (W)) | No |  | 4 | 5928.2 | 121.63 | 48.74 | 18.13 | 0.9 | 3000 | 83.3
PVJB8KHG | RISE-LITE GROUP CO., LTD | RISELITE | RL-TR-050W-A-LV-D-WW | Indoor Luminaires | Troffer | 2x4 Luminaires for Ambient Lighting of Interior Commercial Spaces | Premium | FALSE | [9 empty] | 10/5/2016 | Dimmable | Continuous (Can dim down to ≤ 10% (W)) | No |  |  | 5928.2 | 121.63 | 48.74 | 18.13 | 0.9 | 3500 | 83.3
PSQ92UUM | RISE-LITE GROUP CO., LTD | RISELITE | RL-TR-050W-A-LV-D-NW | Indoor Luminaires | Troffer | 2x4 Luminaires for Ambient Lighting of Interior Commercial Spaces | Premium | FALSE | [9 empty] | 10/5/2016 | Dimmable | Continuous (Can dim down to ≤ 10% (W)) | No |  |  | 5928.2 | 121.63 | 48.74 | 18.13 | 0.9 | 4000 | 83.3
PGZRYE4J | RISE-LITE GROUP CO., LTD | RISELITE | RL-TR-050W-A-LV-D-DW | Indoor Luminaires | Troffer | 2x4 Luminaires for Ambient Lighting of Interior Commercial Spaces | Premium | FALSE | [9 empty] | 10/5/2016 | Dimmable | Continuous (Can dim down to ≤ 10% (W)) | No |  |  | 6077 | 123.45 | 49.23 | 19.74 | 0.9 | 5000 | 83.8
PY9SVAWT | Rishang Optoelectronics Co., Ltd. | RiSHANG | PLBD4M50Y1 (4000K) | Indoor Luminaires | Troffer | 2x4 Luminaires for Ambient Lighting of Interior Commercial Spaces | Standard | TRUE | 5096 | 103.3 | 49.34 | 8.9 | 0.8757 | 3958 | 81 | 5 | 50000 | 5/26/2015 | Dimmable | Continuous (Can dim down to ≤ 10% (W)) | Not Yet Verified |  | 2.1 | 5000 | 100 | 50 | 20 | 0.9 | 4000 | 80
P1AYGSYR | Rishang Optoelectronics Co., Ltd. | RiSHANG | PLBD4M50Y1 (5000K) | Indoor Luminaires | Troffer | 2x4 Luminaires for Ambient Lighting of Interior Commercial Spaces | Standard | FALSE | [9 empty] | 5/26/2015 | Dimmable | Continuous (Can dim down to ≤ 10% (W)) | Not Yet Verified |  |  | 5000 | 100 | 50 | 20 | 0.9 | 5000 | 80
PWZE39WA | Rishang Optoelectronics Co., Ltd. | RiSHANG | PLBD4M50Y0 (4000K) | Indoor Luminaires | Troffer | 2x4 Luminaires for Ambient Lighting of Interior Commercial Spaces | Standard | FALSE | [9 empty] | 5/26/2015 | Not Dimmable | Not Dimmable | Not Yet Verified |  |  | 5000 | 100 | 50 | 20 | 0.9 | 4000 | 80
PF31NMWX | Rishang Optoelectronics Co., Ltd. | RiSHANG | PLBD4M50Y0 (5000K) | Indoor Luminaires | Troffer | 2x4 Luminaires for Ambient Lighting of Interior Commercial Spaces | Standard | FALSE | [9 empty] | 5/26/2015 | Not Dimmable | Not Dimmable | Not Yet Verified |  |  | 5000 | 100 | 50 | 20 | 0.9 | 5000 | 80
PZD1SVNU | Rishang Optoelectronics Co., Ltd. | RiSHANG | PLBD4M40Y3 4000K | Indoor Luminaires | Troffer | 2x4 Luminaires for Ambient Lighting of Interior Commercial Spaces | Standard | TRUE | 4428.8 | 108.8 | 40.66 | 16.28 | 0.8958 | 3943 | 82.6 | 5 | 50000 | 9/26/2016 | Dimmable | Continuous (Can dim down to ≤ 10% (W)) | No |  | 4 | 4424.8 | 108.8 | 40.7 | 7.13 | 0.99 | 3943 | 82.6
P8UN5T4T | Rishang Optoelectronics Co., Ltd. | RiSHANG | PLBD4M40Y3 5000K | Indoor Luminaires | Troffer | 2x4 Luminaires for Ambient Lighting of Interior Commercial Spaces | Standard | FALSE | [9 empty] | 9/26/2016 | Dimmable | Continuous (Can dim down to ≤ 10% (W)) | No |  |  | 4910.6 | 120 | 40.9 | 7.21 | 0.99 | 4886 | 84.4
P5F432F1 | Rishang Optoelectronics Co., Ltd. | RiSHANG | PLBD4M40Y2 4000K | Indoor Luminaires | Troffer | 2x4 Luminaires for Ambient Lighting of Interior Commercial Spaces | Standard | FALSE | [9 empty] | 9/26/2016 | Not Dimmable | Not Dimmable | No |  |  | 4424.8 | 108.8 | 40.7 | 7.13 | 0.99 | 3943 | 82.6
PTGX3SF6 | Rishang Optoelectronics Co., Ltd. | RiSHANG | PLBD4M40Y2 5000K | Indoor Luminaires | Troffer | 2x4 Luminaires for Ambient Lighting of Interior Commercial Spaces | Standard | FALSE | [9 empty] | 9/26/2016 | Not Dimmable | Not Dimmable | No |  |  | 4910.6 | 120 | 40.9 | 7.21 | 0.99 | 4886 | 84.4
PT4WDGQA | Rishang Optoelectronics Co., Ltd. | RiSHANG | PLBD4M50Y7 4000K | Indoor Luminaires | Troffer | 2x4 Luminaires for Ambient Lighting of Interior Commercial Spaces | Standard | TRUE | 5559.6 | 110.3 | 50.42 | 13.26 | 0.9215 | 3941 | 82.5 | 5 | 50000 | 9/26/2016 | Dimmable | Continuous (Can dim down to ≤ 10% (W)) | No |  | 4 | 5559.6 | 110.3 | 50.4 | 9.19 | 0.99 | 3941 | 82.5
P3HSV7G7 | Rishang Optoelectronics Co., Ltd. | RiSHANG | PLBD4M50Y7 5000K | Indoor Luminaires | Troffer | 2x4 Luminaires for Ambient Lighting of Interior Commercial Spaces | Standard | FALSE | [9 empty] | 9/26/2016 | Dimmable | Continuous (Can dim down to ≤ 10% (W)) | No |  |  | 6007.3 | 119.2 | 50.4 | 9.56 | 0.99 | 4872 | 84.4
PUTD7TJD | Rishang Optoelectronics Co., Ltd. | RiSHANG | PLBD4M50Y6 4000K | Indoor Luminaires | Troffer | 2x4 Luminaires for Ambient Lighting of Interior Commercial Spaces | Standard | FALSE | [9 empty] | 9/26/2016 | Not Dimmable | Not Dimmable | No | Product updated on 9/30/2016 |  | 5559.6 | 110.3 | 50.4 | 9.19 | 0.99 | 3941 | 82.5
PUZJT2UF | Rishang Optoelectronics Co., Ltd. | RiSHANG | PLBD4M50Y6 5000K | Indoor Luminaires | Troffer | 2x4 Luminaires for Ambient Lighting of Interior Commercial Spaces | Standard | FALSE | [9 empty] | 9/26/2016 | Not Dimmable | Not Dimmable | No | Product updated on 9/30/2016 |  | 6007.3 | 119.2 | 50.4 | 9.56 | 0.99 | 4872 | 84.4
PHRBRFVP | Rishang Optoelectronics Co., Ltd. | RiSHANG | PLBD4M36Y2 4000K | Indoor Luminaires | Troffer | 2x4 Luminaires for Ambient Lighting of Interior Commercial Spaces | Premium | TRUE | 4833.7 | 131.1 | 36.87 | 12.39 | 0.9236 | 3943 | 82.4 | 5 | 50000 | 9/26/2016 | Dimmable | Continuous (Can dim down to ≤ 10% (W)) | No |  | 4 | 4833.7 | 131.1 | 36.9 | 7.99 | 0.99 | 3943 | 82.4
P15Q7UAT | Rishang Optoelectronics Co., Ltd. | RiSHANG | PLBD4M36Y2 5000K | Indoor Luminaires | Troffer | 2x4 Luminaires for Ambient Lighting of Interior Commercial Spaces | Premium | FALSE | [9 empty] | 9/26/2016 | Dimmable | Continuous (Can dim down to ≤ 10% (W)) | No |  |  | 5047.4 | 132.2 | 38.2 | 11.73 | 0.99 | 4790 | 84.1
PN92T89Q | Rishang Optoelectronics Co., Ltd. | RiSHANG | PLBD4M36Y1 4000K | Indoor Luminaires | Troffer | 2x4 Luminaires for Ambient Lighting of Interior Commercial Spaces | Premium | FALSE | [9 empty] | 9/26/2016 | Not Dimmable | Not Dimmable | No |  |  | 4833.7 | 131.1 | 36.9 | 7.99 | 0.99 | 3943 | 82.4
PN1TQKQE | Rishang Optoelectronics Co., Ltd. | RiSHANG | PLBD4M36Y1 5000K | Indoor Luminaires | Troffer | 2x4 Luminaires for Ambient Lighting of Interior Commercial Spaces | Premium | FALSE | [9 empty] | 9/26/2016 | Not Dimmable | Not Dimmable | No |  |  | 5047.4 | 132.2 | 38.2 | 11.73 | 0.99 | 4790 | 84.1
PFP1KH9T | Rishang Optoelectronics Co., Ltd. | RiSHANG | PLBD4M50Y9 4000K | Indoor Luminaires | Troffer | 2x4 Luminaires for Ambient Lighting of Interior Commercial Spaces | Premium | TRUE | 6590.6 | 128.5 | 51.28 | 12.9 | 0.9219 | 3952 | 82.7 | 5 | 50000 | 9/26/2016 | Dimmable | Continuous (Can dim down to ≤ 10% (W)) | No |  | 4 | 6590.6 | 128.5 | 51.28 | 9.6 | 0.99 | 3952 | 82.7
PCBSYG73 | Rishang Optoelectronics Co., Ltd. | RiSHANG | PLBD4M50Y9 5000K | Indoor Luminaires | Troffer | 2x4 Luminaires for Ambient Lighting of Interior Commercial Spaces | Premium | FALSE | [9 empty] | 9/26/2016 | Dimmable | Continuous (Can dim down to ≤ 10% (W)) | No |  |  | 6784.9 | 137.2 | 49.44 | 9.33 | 0.99 | 4764 | 84
PR8F1MB5 | Rishang Optoelectronics Co., Ltd. | RiSHANG | PLBD4M50Y8 4000K | Indoor Luminaires | Troffer | 2x4 Luminaires for Ambient Lighting of Interior Commercial Spaces | Premium | FALSE | [9 empty] | 9/26/2016 | Not Dimmable | Not Dimmable | No |  |  | 6590.6 | 128.5 | 51.28 | 9.6 | 0.99 | 3952 | 82.7
PJRY8E25 | Rishang Optoelectronics Co., Ltd. | RiSHANG | PLBD4M50Y8 5000K | Indoor Luminaires | Troffer | 2x4 Luminaires for Ambient Lighting of Interior Commercial Spaces | Premium | FALSE | [9 empty] | 9/26/2016 | Not Dimmable | Not Dimmable | No |  |  | 6784.9 | 137.2 | 49.44 | 9.33 | 0.99 | 4764 | 84
P00001EOH | RLE Industries, LLC | Robert Lighting | LPTLED 2X4-35 | Indoor Luminaires | Troffer | 2x4 Luminaires for Ambient Lighting of Interior Commercial Spaces | Standard | TRUE | 5249.2 | 100.8 | 52.1 | 15.08 | 0.9306 | 3532 | 84.4 | 5 | 50000 | 6/5/2014 | Not Yet Verified | Not Yet Verified | Not Yet Verified |  | 2.1 | 5827 | 111.9 | 52 |  |  | 3500 | 84.4
P00001EOI | RLE Industries, LLC | Robert Lighting | LPTLED 2X4-40 | Indoor Luminaires | Troffer | 2x4 Luminaires for Ambient Lighting of Interior Commercial Spaces | Standard | FALSE | [9 empty] | 6/5/2014 | Not Yet Verified | Not Yet Verified | Not Yet Verified |  |  | 5827 | 111.9 | 52 |  |  | 4000 | 84.4
P00001EOL | RLE Industries, LLC | Robert Lighting | RDBLED 2X4-35 | Indoor Luminaires | Troffer | 2x4 Luminaires for Ambient Lighting of Interior Commercial Spaces | Standard | TRUE | 5140.7 | 99.4 | 51.7 | 15.47 | 0.9293 | 3539 | 84.3 | 5 | 50000 | 6/5/2014 | Not Yet Verified | Not Yet Verified | Not Yet Verified |  | 2.1 | 5827 | 111.9 | 52 |  |  | 3500 | 84.4
P00001EOR | RLE Industries, LLC | Robert Lighting | CVRLED 2X4-35 | Indoor Luminaires | Troffer | 2x4 Luminaires for Ambient Lighting of Interior Commercial Spaces | Standard | TRUE | 5567.6 | 107.1 | 52 | 14.96 | 0.9312 | 3561 | 84.5 | 5 | 50000 | 6/5/2014 | Not Yet Verified | Not Yet Verified | Not Yet Verified |  | 2.1 | 5125 | 98.6 | 52 |  |  | 3500 | 84.4
P00001EOQ | RLE Industries, LLC | Robert Lighting | CVRLED 2X4-40 | Indoor Luminaires | Troffer | 2x4 Luminaires for Ambient Lighting of Interior Commercial Spaces | Standard | FALSE | [9 empty] | 6/5/2014 | Not Yet Verified | Not Yet Verified | Not Yet Verified |  |  | 5125 | 98.6 | 52 |  |  | 4000 | 84.4
PJQUZAVC | RLE Industries, LLC | RLE | D85FLED 2X4-35 | Indoor Luminaires | Troffer | 2x4 Luminaires for Ambient Lighting of Interior Commercial Spaces | Standard | TRUE | 4486.5 | 86.9 | 51.6 | 15.14 | 0.9307 | 3535 | 84.4 | 5 | 50000 | 3/11/2015 | Dimmable | Continuous (Can dim down to ≤ 10% (W)) | Not Yet Verified |  | 2.1 | [5 empty] | 3500
PUXZN3QJ | RLE Industries, LLC | RLE | D85PLED 2X4-35 | Indoor Luminaires | Troffer | 2x4 Luminaires for Ambient Lighting of Interior Commercial Spaces | Standard | TRUE | 5298.6 | 102.5 | 51.7 | 15.12 | 0.93 | 3579 | 84.7 | 5 | 50000 | 3/11/2015 | Dimmable | Continuous (Can dim down to ≤ 10% (W)) | Not Yet Verified |  | 2.1 | [5 empty] | 3500
PYJTBBUJ | RT Lighting | High Output | LED-K-1C-1 | Indoor Retrofit Kit | Troffer | Integrated Retrofit Kits for 2x4 Luminaires | Premium | FALSE | [9 empty] | 9/23/2016 | Dimmable | Continuous (Can dim down to ≤ 10% (W)) | No |  |  | 4180 | 123 | 34 | 10 | 0.9 | 3500 | 80
PXEUMPWT | RT Lighting | High Output | LED-K-1C-2 | Indoor Retrofit Kit | Troffer | Integrated Retrofit Kits for 2x4 Luminaires | Premium | FALSE | [9 empty] | 9/23/2016 | Dimmable | Continuous (Can dim down to ≤ 10% (W)) | No |  |  | 4500 | 133 | 34 | 10 | 0.9 | 4000 | 80
PSS8UR9M | RT Lighting | High Output | LED-K-1C-3 | Indoor Retrofit Kit | Troffer | Integrated Retrofit Kits for 2x4 Luminaires | Premium | FALSE | [9 empty] | 9/23/2016 | Dimmable | Continuous (Can dim down to ≤ 10% (W)) | No |  |  | 4556 | 134 | 34 | 10 | 0.9 | 5000 | 80
P6D74DZE | RT Lighting | High Output | LED-K-1D-1 | Indoor Retrofit Kit | Troffer | Integrated Retrofit Kits for 2x4 Luminaires | Premium | TRUE | 4968.3 | 122.36 | 40.61 | 7.8 | 0.96 | 3373 | 82.4 | 5 | 50000 | 9/23/2016 | Dimmable | Continuous (Can dim down to ≤ 10% (W)) | No |  | 4 | 5065 | 124 | 41 | 10 | 0.9 | 3500 | 80
PSKQB9FE | RT Lighting | High Output | LED-K-1D-2 | Indoor Retrofit Kit | Troffer | Integrated Retrofit Kits for 2x4 Luminaires | Premium | FALSE | [9 empty] | 9/23/2016 | Dimmable | Continuous (Can dim down to ≤ 10% (W)) | No |  |  | 5375 | 130 | 41 | 10 | 0.9 | 4000 | 80
PXPV5F2A | RT Lighting | High Output | LED-K-1D-3 | Indoor Retrofit Kit | Troffer | Integrated Retrofit Kits for 2x4 Luminaires | Premium | FALSE | [9 empty] | 9/23/2016 | Dimmable | Continuous (Can dim down to ≤ 10% (W)) | No |  |  | 5400 | 131 | 41 | 10 | 0.9 | 5000 | 80
PA497U4U | RT Lighting | High Output | LED-K-1B-3 | Indoor Retrofit Kit | Troffer | Integrated Retrofit Kits for 2x4 Luminaires | Premium | TRUE | 3182.45 | 135.74 | 23.445 | 5.3 | 0.97 | 5049 | 83.5 | 5 | 50000 | 10/21/2016 | Dimmable | Continuous (Can dim down to ≤ 10% (W)) | No |  | 4 | 3300 | 132 | 25 | 10 | 0.9 | 5000 | 80
PPBB4N7G | RT Lighting | High Output | LED-K-1B-1 | Indoor Retrofit Kit | Troffer | Integrated Retrofit Kits for 2x4 Luminaires | Premium | FALSE | [9 empty] | 10/21/2016 | Dimmable | Continuous (Can dim down to ≤ 10% (W)) | No |  |  | 3100 | 125 | 25 | 10 | 0.9 | 3500 | 80
P1JJCQZA | RT Lighting | High Output | LED-K-1B-2 | Indoor Retrofit Kit | Troffer | Integrated Retrofit Kits for 2x4 Luminaires | Premium | FALSE | [9 empty] | 10/21/2016 | Dimmable | Continuous (Can dim down to ≤ 10% (W)) | No |  |  | 3250 | 130 | 25 | 10 | 0.9 | 4000 | 80
P6BMG1ED | RTG Lighting, Inc | RTG Lighting | OL-LED-2400-50W/3500K/MV | Indoor Luminaires | Troffer | 2x4 Luminaires for Ambient Lighting of Interior Commercial Spaces | Premium | TRUE | 6004.2 | 120.06 | 50.01 | 18.37 | 0.9285 | 3530 | 82.7 | 5 | 50000 | 10/4/2016 | Not Dimmable | Not Dimmable | No | "X" is placeholder for the edge of the pabel that doesn't affect performance | 3 | 6004.2 | 120.06 | 50.01 | 18.35 | 0.9285 | 3500 | 82.7
PXNU64T8 | RTG Lighting, Inc | RTG Lighting | OL-LED-2400-50W/5K/MV/DIM | Indoor Luminaires | Troffer | 2x4 Luminaires for Ambient Lighting of Interior Commercial Spaces | Premium | FALSE | [9 empty] | 10/4/2016 | Dimmable | Continuous (Can dim down to ≤ 10% (W)) | No | "X" is placeholder for the edge of the pabel that doesn't affect performance |  | 6250 | 126 | 50 | 18.35 | 0.9146 | 5000 | 80.3
PVSARH5U | RTG Lighting, Inc | RTG Lighting | OL-LED-2400-50W/4500K/MV/DIM | Indoor Luminaires | Troffer | 2x4 Luminaires for Ambient Lighting of Interior Commercial Spaces | Premium | FALSE | [9 empty] | 10/4/2016 | Dimmable | Continuous (Can dim down to ≤ 10% (W)) | No | "X" is placeholder for the edge of the pabel that doesn't affect performance |  | 6250 | 125.5 | 50 | 18.35 | 0.9285 | 4500 | 82.7
PDZ54ZPT | RTG Lighting, Inc | RTG Lighting | OL-LED-2400-50W/4K/MV/DIM | Indoor Luminaires | Troffer | 2x4 Luminaires for Ambient Lighting of Interior Commercial Spaces | Premium | FALSE | [9 empty] | 10/4/2016 | Dimmable | Continuous (Can dim down to ≤ 10% (W)) | No | "X" is placeholder for the edge of the pabel that doesn't affect performance |  | 6250 | 125.5 | 50 | 18.35 | 0.9285 | 4000 | 82.7
PUXUD592 | RTG Lighting, Inc | RTG Lighting | OL-LED-2400-50W/3500K/MV/DIM | Indoor Luminaires | Troffer | 2x4 Luminaires for Ambient Lighting of Interior Commercial Spaces | Premium | FALSE | [9 empty] | 10/4/2016 | Dimmable | Continuous (Can dim down to ≤ 10% (W)) | No | "X" is placeholder for the edge of the pabel that doesn't affect performance |  | 6004.2 | 120.06 | 50.01 | 18.35 | 0.9285 | 3500 | 82.7
PGXJ2EWH | RTG Lighting, Inc | RTG Lighting | OL-LED-2400-50W/5K/MV | Indoor Luminaires | Troffer | 2x4 Luminaires for Ambient Lighting of Interior Commercial Spaces | Premium | FALSE | [9 empty] | 10/4/2016 | Not Dimmable | Not Dimmable | No | "X" is placeholder for the edge of the pabel that doesn't affect performance |  | 6250 | 126 | 50 | 18.35 | 0.9146 | 5000 | 80.3
P15ZJR34 | RTG Lighting, Inc | RTG Lighting | OL-LED-2400-50W/4500K/MV | Indoor Luminaires | Troffer | 2x4 Luminaires for Ambient Lighting of Interior Commercial Spaces | Premium | FALSE | [9 empty] | 10/4/2016 | Not Dimmable | Not Dimmable | No | "X" is placeholder for the edge of the pabel that doesn't affect performance |  | 6250 | 125.5 | 50 | 18.35 | 0.9285 | 4500 | 82.7
PXF8KPSR | RTG Lighting, Inc | RTG Lighting | OL-LED-2400-50W/4K/MV | Indoor Luminaires | Troffer | 2x4 Luminaires for Ambient Lighting of Interior Commercial Spaces | Premium | FALSE | [9 empty] | 10/4/2016 | Not Dimmable | Not Dimmable | No | "X" is placeholder for the edge of the pabel that doesn't affect performance |  | 6250 | 125.5 | 50 | 18.35 | 0.9285 | 4000 | 82.7
PQDHM9JH | RTG Lighting, Inc | RTG LIGHTING | OL-LED-2410-42W/3000K | Indoor Luminaires | Troffer | 2x4 Luminaires for Ambient Lighting of Interior Commercial Spaces | Standard | TRUE | 4183 | 99.31 | 42.3 | 12.35 | 0.943 | 3172 | 84 | 5 | 50000 | 7/30/2015 | Dimmable | Continuous (Cannot dim down to ≤ 10% (W) | Not Yet Verified |  | 2.1 | 4238.7 | 100.22 | 42 | 20 | 0.996 | 3000 | 80
P3PMT4H8 | RTG Lighting, Inc | RTG LIGHTING | OL-LED-2410-42W/5000K | Indoor Luminaires | Troffer | 2x4 Luminaires for Ambient Lighting of Interior Commercial Spaces | Standard | FALSE | [9 empty] | 7/30/2015 | Dimmable | Continuous (Cannot dim down to ≤ 10% (W) | Not Yet Verified |  |  | 4568.4 | 107.49 | 42 | 20 | 0.996 | 5000 | 80
PGUHCBAU | RTG Lighting, Inc | RTG LIGHTING | OL-LED-2410-42W/4000K | Indoor Luminaires | Troffer | 2x4 Luminaires for Ambient Lighting of Interior Commercial Spaces | Standard | FALSE | [9 empty] | 7/30/2015 | Dimmable | Continuous (Cannot dim down to ≤ 10% (W) | Not Yet Verified |  |  | 4410.4 | 104.93 | 42 | 20 | 0.996 | 4000 | 80
PYDJBU68 | RTG Lighting, Inc | RTG LIGHTING | OL-LED-2410-42W/3500K | Indoor Luminaires | Troffer | 2x4 Luminaires for Ambient Lighting of Interior Commercial Spaces | Standard | FALSE | [9 empty] | 7/30/2015 | Dimmable | Continuous (Cannot dim down to ≤ 10% (W) | Not Yet Verified |  |  | 4389.3 | 102.71 | 42 | 20 | 0.996 | 3500 | 80
PCZZCP9W | RTG Lighting, Inc | RTG LIGHTING | OL-LED-2420-42W/3000K | Indoor Luminaires | Troffer | 2x4 Luminaires for Ambient Lighting of Interior Commercial Spaces | Standard | TRUE | 4159.6 | 98.62 | 42.18 | 14.39 | 0.938 | 3184 | 84.7 | 5 | 50000 | 7/30/2015 | Dimmable | Continuous (Cannot dim down to ≤ 10% (W) | Not Yet Verified |  | 2.1 | 4159.6 | 98.62 | 42 | 20 | 0.996 | 3000 | 80
PTTUSWK9 | RTG Lighting, Inc | RTG LIGHTING | OL-LED-2420-42W/3500K | Indoor Luminaires | Troffer | 2x4 Luminaires for Ambient Lighting of Interior Commercial Spaces | Standard | FALSE | [9 empty] | 7/30/2015 | Dimmable | Continuous (Cannot dim down to ≤ 10% (W) | Not Yet Verified |  |  | 4389.3 | 102.71 | 42 | 20 | 0.996 | 3500 | 80
P5Z19NB7 | RTG Lighting, Inc | RTG LIGHTING | OL-LED-2420-42W/5000K | Indoor Luminaires | Troffer | 2x4 Luminaires for Ambient Lighting of Interior Commercial Spaces | Standard | FALSE | [9 empty] | 7/30/2015 | Dimmable | Continuous (Cannot dim down to ≤ 10% (W) | Not Yet Verified |  |  | 4504.8 | 106.27 | 42 | 20 | 0.996 | 5000 | 80
PP5KXWAE | RTG Lighting, Inc | RTG LIGHTING | OL-LED-2420-42W/4000K | Indoor Luminaires | Troffer | 2x4 Luminaires for Ambient Lighting of Interior Commercial Spaces | Standard | FALSE | [9 empty] | 7/30/2015 | Dimmable | Continuous (Cannot dim down to ≤ 10% (W) | Not Yet Verified |  |  | 4410.4 | 104.93 | 42 | 20 | 0.996 | 4000 | 80
P0000186S | Samjin Lnd Co., Ltd. | Samjin | FT6E-04540 | Indoor Luminaires | Troffer | 2x4 Luminaires for Ambient Lighting of Interior Commercial Spaces | Standard | TRUE | 4240 | 93.69 | 45.256 | 15.46 | 0.932 | 4142.8 | 85.9 | 5 | 130000 | 12/18/2012 | Not Yet Verified | Not Yet Verified | Not Yet Verified |  | 1.7 | 4300 | 100 | 45 |  | 0.9 | 4000 | 82
P0000186T | Samjin Lnd Co., Ltd. | Samjin | FT6E-04550 | Indoor Luminaires | Troffer | 2x4 Luminaires for Ambient Lighting of Interior Commercial Spaces | Standard | FALSE | [9 empty] | 12/18/2012 | Not Yet Verified | Not Yet Verified | Not Yet Verified |  |  | 2600 | 96 | 45 |  | 0.9 | 5000 | 82
P0000186Z | Samjin Lnd Co., Ltd. | Samjin | FTB6E-05030E1US | Indoor Luminaires | Troffer | 2x4 Luminaires for Ambient Lighting of Interior Commercial Spaces | Standard | TRUE | 4206 | 84.41 | 49.83 | 18.09 | 0.91 | 2969 | 80 | 5 | 50000 | 5/24/2013 | Not Yet Verified | Not Yet Verified | Not Yet Verified |  | 2 | 4379 | 90 | 50 |  |  | 3000 | 80
P0000187O | Samjin Lnd Co., Ltd. | Samjin | FET24-050DM40 | Indoor Luminaires | Troffer | 2x4 Luminaires for Ambient Lighting of Interior Commercial Spaces | Standard | TRUE | 5511.86 | 108.46 | 50.82 | 17.1 | 0.924 | 4017 | 83 | 5 | 50000 | 8/25/2014 | Not Yet Verified | Not Yet Verified | Not Yet Verified |  | 2.1 | 5500 | 100 | 50 |  | 0.9 | 4000 | 80
P414FQ2P | Samjin Lnd Co., Ltd. | Samjin | FET24-050SKCTIUS | Indoor Luminaires | Troffer | 2x4 Luminaires for Ambient Lighting of Interior Commercial Spaces | Standard | TRUE | 5578.53 | 119.35 | 46.74 | 18.8 | 0.8849 | 4008 | 84.7 | 5 | 50000 | 2/24/2015 | Dimmable | Stepped | Not Yet Verified |  | 2.1 | 5000 | 100 | 50 |  | 0.9 | 4000 | 80
PZDUWZY2 | Samjin Lnd Co., Ltd. | Samjin | FET24-050ZT50IUS | Indoor Luminaires | Troffer | 2x4 Luminaires for Ambient Lighting of Interior Commercial Spaces | Standard | TRUE | 4780.39 | 95.84 | 49.88 | 15.9 | 0.9321 | 4848 | 83.1 | 5 | 50000 | 4/16/2015 | Dimmable | Stepped | Not Yet Verified |  | 2.1 | 4780.39 | 95.84 | 49.88 | 15.9 | 0.9321 | 5000 | 83.1
P7ENXCP8 | Samjin Lnd Co., Ltd. | Samjin | FET24-050ZT30IUS | Indoor Luminaires | Troffer | 2x4 Luminaires for Ambient Lighting of Interior Commercial Spaces | Standard | FALSE | [9 empty] | 4/16/2015 | Dimmable | Stepped | Not Yet Verified |  |  | 5205.51 | 105.52 | 49.33 | 14.8 | 0.9348 | 3000 | 80.8
PFPC87AM | Samjin Lnd Co., Ltd. | Samjin | FET24-050ZT40IUS | Indoor Luminaires | Troffer | 2x4 Luminaires for Ambient Lighting of Interior Commercial Spaces | Standard | FALSE | [9 empty] | 4/16/2015 | Dimmable | Stepped | Not Yet Verified |  |  | 5436.75 | 108.41 | 50.15 | 13.9 | 0.9336 | 4000 | 82
PX1MXGD9 | Samjin Lnd Co., Ltd. | Samjin | BT14-024 (4000K) | Indoor Luminaires | Troffer | 2x4 Luminaires for Ambient Lighting of Interior Commercial Spaces | Standard | TRUE | 2896.97 | 119.22 | 24.3 | 20.66 | 0.901 | 4053 | 85.3 | 5 | 50000 | 5/6/2015 | Dimmable | Stepped | Not Yet Verified |  | 2.1 | 2800 | 110 | 24 |  | 0.9 | 4000 | 80
PQXQ3CJ9P | Samjin Lnd Co., Ltd. | SAMJIN | BT24K-032SKCTSUS | Indoor Retrofit Kit | Troffer | Integrated Retrofit Kits for 2x4 Luminaires | Premium | TRUE | 3791.37 | 118.1 | 32.1 | 19.1 | 0.9376 | 3964 | 84 | 5 | 50000 | 1/7/2016 | Dimmable | Stepped | Yes |  | 3.1 | 3791.37 | 118.1 | 32 | 13.1 | 0.99 | 4000 | 80
PH74129A1 | Samjin Lnd Co., Ltd. | SAMJIN | BT24-030ZT50SUS | Indoor Luminaires | Troffer | 2x4 Luminaires for Ambient Lighting of Interior Commercial Spaces | Premium | TRUE | 3951.02 | 126.92 | 31.13 | 7.201 | 0.959 | 5219.4 | 86.9 | 5 | 50000 | 2/12/2016 | Dimmable | Stepped | No |  | 3.1 | 3951.02 | 126.92 | 31.13 | 7.201 | 0.959 | 5219 | 86.9
P9DNP55RE | Samjin Lnd Co., Ltd. | SAMJIN | BT24-040ZT50SUS | Indoor Luminaires | Troffer | 2x4 Luminaires for Ambient Lighting of Interior Commercial Spaces | Premium | TRUE | 4968.07 | 127.58 | 38.94 | 9.462 | 0.943 | 5293.1 | 86.9 | 5 | 50000 | 2/12/2016 | Dimmable | Stepped | No |  | 3.1 | 4968.07 | 127.58 | 38.94 | 9.462 | 0.943 | 5293 | 86.9
PW23JQK6 | Samjin Lnd Co., Ltd. | SAMJIN | FERK6-035DM35SUS | Indoor Retrofit Kit | Troffer | Integrated Retrofit Kits for 2x4 Luminaires | Standard | TRUE | 3245.39 | 94.18 | 34.46 | 14.5 | 0.9153 | 3526 | 85.1 | 5 | 50000 | 5/2/2016 | Dimmable | Stepped | No |  | 3.1 | 3245.39 | 94.18 | 34.46 | 8.3 | 0.9878 | 3526 | 85.1
PX51KG2Y | Samjin Lnd Co., Ltd. | SAMJIN | FERK6-035DM40SUS | Indoor Retrofit Kit | Troffer | Integrated Retrofit Kits for 2x4 Luminaires | Standard | FALSE | [9 empty] | 5/2/2016 | Dimmable | Stepped | No |  |  | 3455.16 | 100.44 | 34.4 | 7.7 | 0.9902 | 4151.8 | 84.6
P9MDBBWV | Samjin Lnd Co., Ltd. | SAMJIN | FERK6-035DM50SUS | Indoor Retrofit Kit | Troffer | Integrated Retrofit Kits for 2x4 Luminaires | Standard | FALSE | [9 empty] | 5/2/2016 | Dimmable | Stepped | No |  |  | 3771.96 | 108.64 | 34.72 | 9.5 | 0.9867 | 5125.6 | 86
P881RUJX | Samjin Lnd Co., Ltd. | SAMJIN | BT14KI-024DM40 | Indoor Retrofit Kit | Troffer | Integrated Retrofit Kits for 2x4 Luminaires | Standard | TRUE | 2844.66 | 114.8 | 24.78 | 17.62 | 0.919 | 3943.7 | 82.2 | 5 | 50000 | 5/11/2016 | Dimmable | Stepped | No |  | 3.1 | 2844.66 | 114.8 | 24.78 | 11.84 | 0.991 | 3943.7 | 82.2
PCPAMJSS | Samjin Lnd Co., Ltd. | SAMJIN | FRK6EA-04540E10US | Indoor Retrofit Kit | Troffer | Integrated Retrofit Kits for 2x4 Luminaires | Standard | TRUE | 4967.33 | 105.37 | 47.14 | 19.4 | 0.906 | 4123 | 82 | 5 | 50000 | 5/11/2016 | Dimmable | Stepped | No |  | 3.1 | 4967.33 | 105.37 | 47.14 | 13.6 | 0.987 | 4123 | 82
P7ZQRSXY | Samjin Lnd Co., Ltd. | SAMJIN | FRK6EA-04550E10US | Indoor Retrofit Kit | Troffer | Integrated Retrofit Kits for 2x4 Luminaires | Standard | FALSE | [9 empty] | 5/11/2016 | Dimmable | Stepped | No |  |  | 5134.3 | 109.8 | 46.76 | 13.4 | 0.987 | 5066.5 | 83.6
P0000187I | Samjin Lnd Co., Ltd. | SAMJIN | BT14-032 | Indoor Luminaires | Troffer | 2x4 Luminaires for Ambient Lighting of Interior Commercial Spaces | Premium | TRUE | 3747.79 | 119.2 | 31.44 | 19.26 | 0.9335 | 4212 | 87.8 | 5 | 50000 | 7/22/2014 | Dimmable | Stepped | No |  | 2.1 | 3747.79 | 119.2 | 31.44 | 14.66 | 0.9894 | 4212 | 87.8
PCYJQJW3 | Sarin Energy Inc. | SES | SES-DIFX24-3000-42 | Indoor Luminaires | Troffer | 2x4 Luminaires for Ambient Lighting of Interior Commercial Spaces | Standard | TRUE | 4183 | 99.31 | 42.3 | 12.35 | 0.943 | 3172 | 84 | 5 | 50000 | 11/2/2015 | Dimmable | Continuous (Can dim down to ≤ 10% (W)) | Not Yet Verified |  | 2.1 | 4238.7 | 100.22 | 42 | 20 | 0.996 | 3000 | 80
PRRW3TDT | Sarin Energy Inc. | SES | SES-DIFX24-4000-42 | Indoor Luminaires | Troffer | 2x4 Luminaires for Ambient Lighting of Interior Commercial Spaces | Standard | FALSE | [9 empty] | 11/2/2015 | Dimmable | Continuous (Can dim down to ≤ 10% (W)) | Not Yet Verified |  |  | 4410.4 | 104.93 | 42 | 20 | 0.996 | 4000 | 80
PRNWHZ6B | Sarin Energy Inc. | SES | SES-DIFX24-5000-42 | Indoor Luminaires | Troffer | 2x4 Luminaires for Ambient Lighting of Interior Commercial Spaces | Standard | FALSE | [9 empty] | 11/2/2015 | Dimmable | Continuous (Can dim down to ≤ 10% (W)) | Not Yet Verified |  |  | 4568.4 | 107.49 | 42 | 20 | 0.996 | 5000 | 80
P3UB1KWD | Sarin Energy Inc. | SES | SES-IDFX24-3000-42 | Indoor Luminaires | Troffer | 2x4 Luminaires for Ambient Lighting of Interior Commercial Spaces | Standard | TRUE | 4159.6 | 98.62 | 42.18 | 14.39 | 0.938 | 3184 | 84.7 | 5 | 50000 | 11/2/2015 | Dimmable | Continuous (Can dim down to ≤ 10% (W)) | Not Yet Verified |  | 2.1 | 4159.6 | 98.62 | 42 | 20 | 0.996 | 3000 | 80
P9VHXW6S | Sarin Energy Inc. | SES | SES-IDFX24-4000-42 | Indoor Luminaires | Troffer | 2x4 Luminaires for Ambient Lighting of Interior Commercial Spaces | Standard | FALSE | [9 empty] | 11/2/2015 | Dimmable | Continuous (Can dim down to ≤ 10% (W)) | Not Yet Verified |  |  | 4410.4 | 104.93 | 42 | 20 | 0.996 | 4000 | 80
P7U2YNTC | Sarin Energy Inc. | SES | SES-IDFX24-5000-42 | Indoor Luminaires | Troffer | 2x4 Luminaires for Ambient Lighting of Interior Commercial Spaces | Standard | FALSE | [9 empty] | 11/2/2015 | Dimmable | Continuous (Can dim down to ≤ 10% (W)) | Not Yet Verified |  |  | 4504.8 | 106.27 | 42 | 20 | 0.996 | 5000 | 80
P000018JR | Savenergy Inc | SavEnergy | SF24 | Indoor Luminaires | Troffer | 2x4 Luminaires for Ambient Lighting of Interior Commercial Spaces | Standard | TRUE | 4567.3 | 100.91 | 45.26 | 15.75 | 0.9879 | 4116 | 82.4 | 5 |  | 4/9/2012 | Not Yet Verified | Not Yet Verified | Not Yet Verified |  | 1.6 | 4000 | 100 | 42 |  | 0.9 | 4000 | 80
P000018K2 | Savenergy Inc | Savenergy Inc. | SF24MS | Indoor Luminaires | Troffer | 2x4 Luminaires for Ambient Lighting of Interior Commercial Spaces | Standard | TRUE | 4040.2 | 95.2 | 42.44 | 15.51 | 0.985 | 3202 | 86.6 | 5 |  | 12/10/2012 | Not Yet Verified | Not Yet Verified | Not Yet Verified |  | 1.7 | 4000 | 90 | 45 |  | 0.9 | 3000 | 80
P000018KG | Savenergy Inc | SavEnergy | SML-24E | Indoor Luminaires | Troffer | 2x4 Luminaires for Ambient Lighting of Interior Commercial Spaces | Standard | TRUE | 4432.3 | 89.54 | 49.5 | 22.1 | 0.92 | 4967 | 85.3 | 5 |  | 1/23/2014 | Not Yet Verified | Not Yet Verified | Not Yet Verified |  | 2.1 | 4000 | 90 | 48 | 20 | 0.9 | 5000 | 80
P00001HOA | SEMICONLIGHTING Inc. | ESSE | ESPL12060-54(4000K) | Indoor Luminaires | Troffer | 2x4 Luminaires for Ambient Lighting of Interior Commercial Spaces | Standard | TRUE | 5332.95 | 105.12 | 50.79 | 15.1 | 0.92 | 4173 | 81.9 | 5 | 50000 | 1/6/2014 | Not Yet Verified | Not Yet Verified | Not Yet Verified |  | 2.1 | 4350 | 78 | 54 |  | 0.9 | 4000 | 80
PVX2XS9S | seniorled limited | Seniorled | SL-50W-126-28-TG-05(2700K) | Indoor Luminaires | Troffer | 2x4 Luminaires for Ambient Lighting of Interior Commercial Spaces | Standard | TRUE | 5072.04 | 106.7 | 47.6 | 6.13 | 0.989 | 2854 | 83.2 | 5 | 50000 | 8/24/2016 | Dimmable | Continuous (Cannot dim down to ≤ 10% (W) | No |  | 3.1 | 5300 | 106 | 50 | 6.13 | 0.989 | 2700 | 80
P4X26D7Y | seniorled limited | Seniorled | SL-50W-126-28-TG-05(3000K) | Indoor Luminaires | Troffer | 2x4 Luminaires for Ambient Lighting of Interior Commercial Spaces | Standard | FALSE | [9 empty] | 8/24/2016 | Dimmable | Continuous (Cannot dim down to ≤ 10% (W) | No |  |  | 5450 | 109 | 50 | 6.13 | 0.989 | 3000 | 80
PFTU7MP7 | seniorled limited | Seniorled | SL-50W-126-28-TG-05(3500K) | Indoor Luminaires | Troffer | 2x4 Luminaires for Ambient Lighting of Interior Commercial Spaces | Standard | FALSE | [9 empty] | 8/24/2016 | Dimmable | Continuous (Cannot dim down to ≤ 10% (W) | No |  |  | 5600 | 112 | 50 | 6.13 | 0.989 | 3500 | 80
PDRU1S5J | seniorled limited | Seniorled | SL-50W-126-28-TG-05(4000K) | Indoor Luminaires | Troffer | 2x4 Luminaires for Ambient Lighting of Interior Commercial Spaces | Standard | FALSE | [9 empty] | 8/24/2016 | Dimmable | Continuous (Cannot dim down to ≤ 10% (W) | No |  |  | 5750 | 115 | 50 | 6.13 | 0.989 | 4000 | 80
PWBWTA77 | seniorled limited | Seniorled | SL-50W-126-28-TG-05(4500K) | Indoor Luminaires | Troffer | 2x4 Luminaires for Ambient Lighting of Interior Commercial Spaces | Standard | FALSE | [9 empty] | 8/24/2016 | Dimmable | Continuous (Cannot dim down to ≤ 10% (W) | No |  |  | 5900 | 118 | 50 | 6.13 | 0.989 | 4500 | 80
PPYSSKQ7 | seniorled limited | Seniorled | SL-50W-126-28-TG-05(5000K) | Indoor Luminaires | Troffer | 2x4 Luminaires for Ambient Lighting of Interior Commercial Spaces | Standard | FALSE | [9 empty] | 8/24/2016 | Dimmable | Continuous (Cannot dim down to ≤ 10% (W) | No |  |  | 6050 | 121 | 50 | 6.13 | 0.989 | 5000 | 80
P00001KZ7 | SEQUIN INDUSTRY LTD. | EDLUX | PL7-50W CNS (3000K) | Indoor Luminaires | Troffer | 2x4 Luminaires for Ambient Lighting of Interior Commercial Spaces | Standard | TRUE | 4223 | 84 | 50.3 | 12.81 | 0.9013 | 3025 | 80.3 | 5 | 50000 | 7/16/2014 | Not Yet Verified | Not Yet Verified | Not Yet Verified |  | 2 | 4223 | 84 | 50 |  | 0.9 | 3000
P00001KZ8 | SEQUIN INDUSTRY LTD. | EDLUX | PL7-50W CDS (3000K) | Indoor Luminaires | Troffer | 2x4 Luminaires for Ambient Lighting of Interior Commercial Spaces | Standard | FALSE | [9 empty] | 7/16/2014 | Not Yet Verified | Not Yet Verified | Not Yet Verified |  |  | 4223 | 84 | 50 |  | 0.9 | 3500
P00001KZ9 | SEQUIN INDUSTRY LTD. | EDLUX | PL7-50W CNS (3500K) | Indoor Luminaires | Troffer | 2x4 Luminaires for Ambient Lighting of Interior Commercial Spaces | Standard | FALSE | [9 empty] | 7/16/2014 | Not Yet Verified | Not Yet Verified | Not Yet Verified |  |  | 4223 | 84 | 50 |  | 0.9 | 4000
P00001KZA | SEQUIN INDUSTRY LTD. | EDLUX | PL7-50W CDS (3500K) | Indoor Luminaires | Troffer | 2x4 Luminaires for Ambient Lighting of Interior Commercial Spaces | Standard | FALSE | [9 empty] | 7/16/2014 | Not Yet Verified | Not Yet Verified | Not Yet Verified |  |  | 4223 | 84 | 50 |  | 0.9 | 4500
P00001KZB | SEQUIN INDUSTRY LTD. | EDLUX | PL7-50W CNS (4000K) | Indoor Luminaires | Troffer | 2x4 Luminaires for Ambient Lighting of Interior Commercial Spaces | Standard | FALSE | [9 empty] | 7/16/2014 | Not Yet Verified | Not Yet Verified | Not Yet Verified |  |  | 4223 | 84 | 50 |  | 0.9 | 5000
P00001KZC | SEQUIN INDUSTRY LTD. | EDLUX | PL7-50W CDS (4000K) | Indoor Luminaires | Troffer | 2x4 Luminaires for Ambient Lighting of Interior Commercial Spaces | Standard | FALSE | [9 empty] | 7/16/2014 | Not Yet Verified | Not Yet Verified | Not Yet Verified |  |  | 4223 | 84 | 50 |  | 0.9 | 3000
P00001KZD | SEQUIN INDUSTRY LTD. | EDLUX | PL7-50W CNS (4500K) | Indoor Luminaires | Troffer | 2x4 Luminaires for Ambient Lighting of Interior Commercial Spaces | Standard | FALSE | [9 empty] | 7/16/2014 | Not Yet Verified | Not Yet Verified | Not Yet Verified |  |  | 4223 | 84 | 50 |  | 0.9 | 3500
P00001KZE | SEQUIN INDUSTRY LTD. | EDLUX | PL7-50W CDS (4500K) | Indoor Luminaires | Troffer | 2x4 Luminaires for Ambient Lighting of Interior Commercial Spaces | Standard | FALSE | [9 empty] | 7/16/2014 | Not Yet Verified | Not Yet Verified | Not Yet Verified |  |  | 4223 | 84 | 50 |  | 0.9 | 4000
P00001KZF | SEQUIN INDUSTRY LTD. | EDLUX | PL7-50W CNS (5000K) | Indoor Luminaires | Troffer | 2x4 Luminaires for Ambient Lighting of Interior Commercial Spaces | Standard | FALSE | [9 empty] | 7/16/2014 | Not Yet Verified | Not Yet Verified | Not Yet Verified |  |  | 4223 | 84 | 50 |  | 0.9 | 4500
P00001KZG | SEQUIN INDUSTRY LTD. | EDLUX | PL7-50W CDS (5000K) | Indoor Luminaires | Troffer | 2x4 Luminaires for Ambient Lighting of Interior Commercial Spaces | Standard | FALSE | [9 empty] | 7/16/2014 | Not Yet Verified | Not Yet Verified | Not Yet Verified |  |  | 4223 | 84 | 50 |  | 0.9 | 5000
P00001KZR | SEQUIN INDUSTRY LTD. | EDLUX | PL7-50W CNS (5000K)[MEANWELL DRIVER] | Indoor Luminaires | Troffer | 2x4 Luminaires for Ambient Lighting of Interior Commercial Spaces | Standard | TRUE | 4193.5 | 87.2 | 48.1 | 20.21 | 0.89 | 4813 | 82.3 | 5 | 50000 | 7/16/2014 | Not Yet Verified | Not Yet Verified | Not Yet Verified |  | 2.1 | 4193 | 87.2 | 50 |  | 0.9 | 5000 | 80
P00001KZS | SEQUIN INDUSTRY LTD. | EDLUX | PL7-50W CNS (3000K) [Meanwell Driver] | Indoor Luminaires | Troffer | 2x4 Luminaires for Ambient Lighting of Interior Commercial Spaces | Standard | FALSE | [9 empty] | 7/16/2014 | Not Yet Verified | Not Yet Verified | Not Yet Verified |  |  | 4193 | 87.2 | 50 |  | 0.9 | 3000
P00001KZT | SEQUIN INDUSTRY LTD. | EDLUX | PL7-50W CDS (3000K) [Meanwell Driver] | Indoor Luminaires | Troffer | 2x4 Luminaires for Ambient Lighting of Interior Commercial Spaces | Standard | FALSE | [9 empty] | 7/16/2014 | Not Yet Verified | Not Yet Verified | Not Yet Verified |  |  | 4193 | 87.2 | 50 |  | 0.9 | 3500
P00001KZU | SEQUIN INDUSTRY LTD. | EDLUX | PL7-50W CNS (3500K) [Meanwell Driver] | Indoor Luminaires | Troffer | 2x4 Luminaires for Ambient Lighting of Interior Commercial Spaces | Standard | FALSE | [9 empty] | 7/16/2014 | Not Yet Verified | Not Yet Verified | Not Yet Verified |  |  | 4193 | 87.2 | 50 |  | 0.9 | 4000
P00001KZV | SEQUIN INDUSTRY LTD. | EDLUX | PL7-50W CDS (3500K) [Meanwell Driver] | Indoor Luminaires | Troffer | 2x4 Luminaires for Ambient Lighting of Interior Commercial Spaces | Standard | FALSE | [9 empty] | 7/16/2014 | Not Yet Verified | Not Yet Verified | Not Yet Verified |  |  | 4193 | 87.2 | 50 |  | 0.9 | 4500
P00001KZW | SEQUIN INDUSTRY LTD. | EDLUX | PL7-50W CNS (4000K) [Meanwell Driver] | Indoor Luminaires | Troffer | 2x4 Luminaires for Ambient Lighting of Interior Commercial Spaces | Standard | FALSE | [9 empty] | 7/16/2014 | Not Yet Verified | Not Yet Verified | Not Yet Verified |  |  | 4193 | 87.2 | 50 |  | 0.9 | 5000
P00001KZX | SEQUIN INDUSTRY LTD. | EDLUX | PL7-50W CDS (4000K) [Meanwell Driver] | Indoor Luminaires | Troffer | 2x4 Luminaires for Ambient Lighting of Interior Commercial Spaces | Standard | FALSE | [9 empty] | 7/16/2014 | Not Yet Verified | Not Yet Verified | Not Yet Verified |  |  | 4193 | 87.2 | 50 |  | 0.9 | 3000
P00001KZY | SEQUIN INDUSTRY LTD. | EDLUX | PL7-50W CNS (4500K) [Meanwell Driver] | Indoor Luminaires | Troffer | 2x4 Luminaires for Ambient Lighting of Interior Commercial Spaces | Standard | FALSE | [9 empty] | 7/16/2014 | Not Yet Verified | Not Yet Verified | Not Yet Verified |  |  | 4193 | 87.2 | 50 |  | 0.9 | 3500
P00001KZZ | SEQUIN INDUSTRY LTD. | EDLUX | PL7-50W CDS (4500K) [Meanwell Driver] | Indoor Luminaires | Troffer | 2x4 Luminaires for Ambient Lighting of Interior Commercial Spaces | Standard | FALSE | [9 empty] | 7/16/2014 | Not Yet Verified | Not Yet Verified | Not Yet Verified |  |  | 4193 | 87.2 | 50 |  | 0.9 | 4000
P00001L00 | SEQUIN INDUSTRY LTD. | EDLUX | PL7-50W CDS (5000K) [Meanwell Driver] | Indoor Luminaires | Troffer | 2x4 Luminaires for Ambient Lighting of Interior Commercial Spaces | Standard | FALSE | [9 empty] | 7/16/2014 | Not Yet Verified | Not Yet Verified | Not Yet Verified |  |  | 4193 | 87.2 | 50 |  | 0.9 | 5000
P000018WU | SFT America Limited, LLC | SFT | SFT-DP1201-2X4-LED55W/40 | Indoor Luminaires | Troffer | 2x4 Luminaires for Ambient Lighting of Interior Commercial Spaces | Standard | FALSE | [9 empty] | 9/12/2013 | Not Yet Verified | Not Yet Verified | Not Yet Verified |  |  | 4800 | 87 | 55 |  | 0.95 | 4000 | 85
P000018WV | SFT America Limited, LLC | SFT | SFT-DP1201-2X4-LED55W/50 | Indoor Luminaires | Troffer | 2x4 Luminaires for Ambient Lighting of Interior Commercial Spaces | Standard | FALSE | [9 empty] | 9/12/2013 | Not Yet Verified | Not Yet Verified | Not Yet Verified |  |  | 4800 | 87 | 55 |  | 0.95 | 5000 | 85
P000018X5 | SFT America Limited, LLC | SFT | SFT-GC1301-2X4-LED45W/35 | Indoor Luminaires | Troffer | 2x4 Luminaires for Ambient Lighting of Interior Commercial Spaces | Standard | TRUE | 4266.82 | 98.5 | 43.32 | 7.68 | 0.937 | 3608 | 83.1 | 5 | 50000 | 2/3/2014 | Not Yet Verified | Not Yet Verified | Not Yet Verified |  | 2.1 | 3900 | 85 | 45 |  | 0.95 | 3500 | 85
P000018X6 | SFT America Limited, LLC | SFT | SFT-GC1301-2X4-LED45W/41 | Indoor Luminaires | Troffer | 2x4 Luminaires for Ambient Lighting of Interior Commercial Spaces | Standard | FALSE | [9 empty] | 2/3/2014 | Not Yet Verified | Not Yet Verified | Not Yet Verified |  |  | 4050 | 85 | 45 |  | 0.95 | 4100 | 85
P000018X7 | SFT America Limited, LLC | SFT | SFT-GC1301-2X4-LED45W/50 | Indoor Luminaires | Troffer | 2x4 Luminaires for Ambient Lighting of Interior Commercial Spaces | Standard | FALSE | [9 empty] | 2/3/2014 | Not Yet Verified | Not Yet Verified | Not Yet Verified |  |  | 4050 | 85 | 45 |  | 0.95 | 5000 | 85
P000018XB | SFT America Limited, LLC | SFT | SFT-GC1301-2X4-LED50W/35 | Indoor Luminaires | Troffer | 2x4 Luminaires for Ambient Lighting of Interior Commercial Spaces | Standard | TRUE | 4536.38 | 91.48 | 49.59 | 12.22 | 0.901 | 3619 | 83.2 | 5 | 50000 | 3/10/2014 | Not Yet Verified | Not Yet Verified | Not Yet Verified |  | 2.1 | 4536.38 | 91.48 | 50 | 12 | 0.9 | 3500 | 83.2
P000018XC | SFT America Limited, LLC | SFT | SFT-GC1301-2X4-LED50W/41 | Indoor Luminaires | Troffer | 2x4 Luminaires for Ambient Lighting of Interior Commercial Spaces | Standard | FALSE | [9 empty] | 3/10/2014 | Not Yet Verified | Not Yet Verified | Not Yet Verified |  |  | 4536.38 | 91.48 | 49.59 |  |  | 4100 | 83
P000018XD | SFT America Limited, LLC | SFT | SFT-GC1301-2X4-LED50W/50 | Indoor Luminaires | Troffer | 2x4 Luminaires for Ambient Lighting of Interior Commercial Spaces | Standard | FALSE | [9 empty] | 3/10/2014 | Not Yet Verified | Not Yet Verified | Not Yet Verified |  |  | 4536.38 | 91.48 | 49.59 |  |  | 5000 | 83.2
PDBZFP98T | SFT America Limited, LLC | SFT | SFT-DP1201-2X4-LED45W/35-P | Indoor Luminaires | Troffer | 2x4 Luminaires for Ambient Lighting of Interior Commercial Spaces | Standard | TRUE | 3922.91 | 94.94 | 41.2 | 5.47 | 0.934 | 3616 | 85.2 | 5 | 50000 | 12/15/2014 | Dimmable | Continuous (Can dim down to ≤ 10% (W)) | Not Yet Verified |  | 2.1 | 3922.91 | 94.94 | 41.32 |  |  | 3616 | 85
PN8UMBY9W | SFT America Limited, LLC | SFT | SFT-DP1201-2X4-LED45W/41-P | Indoor Luminaires | Troffer | 2x4 Luminaires for Ambient Lighting of Interior Commercial Spaces | Standard | FALSE | [9 empty] | 12/15/2014 | Dimmable | Continuous (Can dim down to ≤ 10% (W)) | Not Yet Verified |  |  | 4100 | 91.11 | 45 |  |  | 4100 | 85
PCRYZFXW7 | SFT America Limited, LLC | SFT | SFT-DP1201-2X4-LED45W/50-P | Indoor Luminaires | Troffer | 2x4 Luminaires for Ambient Lighting of Interior Commercial Spaces | Standard | FALSE | [9 empty] | 12/15/2014 | Dimmable | Continuous (Can dim down to ≤ 10% (W)) | Not Yet Verified |  |  | 4100 | 91.11 | 45 |  |  | 5000 | 85
PEJG6AJP | SFT America Limited, LLC | SFT | SFT-DP1401-2X4-LED35W/35 | Indoor Luminaires | Troffer | 2x4 Luminaires for Ambient Lighting of Interior Commercial Spaces | Standard | TRUE | 3836.73 | 112.22 | 34.19 | 6.51 | 0.913 | 3460 | 82.4 | 5 | 77000 | 4/21/2016 | Dimmable | Continuous (Can dim down to ≤ 10% (W)) | No |  | 3.1 | 3850 | 110 | 35 | 20 | 0.9 | 3500 | 82
PMWJDU2Y | SFT America Limited, LLC | SFT | SFT-DP1401-2X4-LED35W/40 | Indoor Luminaires | Troffer | 2x4 Luminaires for Ambient Lighting of Interior Commercial Spaces | Standard | FALSE | [9 empty] | 4/21/2016 | Dimmable | Continuous (Can dim down to ≤ 10% (W)) | No |  |  | 3920 | 112 | 35 | 20 | 0.9 | 4000 | 82
P26R42QF | SFT America Limited, LLC | SFT | SFT-DP1401-2X4-LED35W/50 | Indoor Luminaires | Troffer | 2x4 Luminaires for Ambient Lighting of Interior Commercial Spaces | Standard | FALSE | [9 empty] | 4/21/2016 | Dimmable | Continuous (Can dim down to ≤ 10% (W)) | No |  |  | 4025 | 115 | 35 | 20 | 0.9 | 5000 | 82
PC9BNGVZ | SFT America Limited, LLC | SFT | SFT-DP1401-2X4-LED42W/35/LS | Indoor Luminaires | Troffer | 2x4 Luminaires for Ambient Lighting of Interior Commercial Spaces | Standard | TRUE | 4479 | 103.84 | 43.14 | 10.82 | 0.944 | 3625 | 84 | 5 | 77000 | 9/12/2016 | Dimmable | Continuous (Can dim down to ≤ 10% (W)) | No |  | 4 | 4200 | 100 | 42 | 15 | 0.9 | 3500 | 82
PQC3RTMS | SFT America Limited, LLC | SFT | SFT-DP1401-2X4-LED42W/40/LS | Indoor Luminaires | Troffer | 2x4 Luminaires for Ambient Lighting of Interior Commercial Spaces | Standard | FALSE | [9 empty] | 9/12/2016 | Dimmable | Continuous (Can dim down to ≤ 10% (W)) | No |  |  | 4410 | 105 | 42 | 15 | 0.9 | 4000 | 82
PV7DHRJK | SFT America Limited, LLC | SFT | SFT-DP1401-2X4-LED42W/50/LS | Indoor Luminaires | Troffer | 2x4 Luminaires for Ambient Lighting of Interior Commercial Spaces | Standard | FALSE | [9 empty] | 9/12/2016 | Dimmable | Continuous (Can dim down to ≤ 10% (W)) | No |  |  | 4452 | 106 | 42 | 15 | 0.9 | 5000 | 82
P3S4FMA6 | SFT America Limited, LLC | SFT | SFT-DP1401-2X4-LED42W/35/EM | Indoor Luminaires | Troffer | 2x4 Luminaires for Ambient Lighting of Interior Commercial Spaces | Standard | FALSE | [9 empty] | 9/12/2016 | Dimmable | Continuous (Can dim down to ≤ 10% (W)) | No |  |  | 4200 | 100 | 42 | 15 | 0.9 | 3500 | 82
PU15MADD | SFT America Limited, LLC | SFT | SFT-DP1401-2X4-LED42W/40/EM | Indoor Luminaires | Troffer | 2x4 Luminaires for Ambient Lighting of Interior Commercial Spaces | Standard | FALSE | [9 empty] | 9/12/2016 | Dimmable | Continuous (Can dim down to ≤ 10% (W)) | No |  |  | 4410 | 105 | 42 | 15 | 0.9 | 4000 | 82
PDZZJMCP | SFT America Limited, LLC | SFT | SFT-DP1401-2X4-LED42W/50/EM | Indoor Luminaires | Troffer | 2x4 Luminaires for Ambient Lighting of Interior Commercial Spaces | Standard | FALSE | [9 empty] | 9/12/2016 | Dimmable | Continuous (Can dim down to ≤ 10% (W)) | No |  |  | 4452 | 106 | 42 | 15 | 0.9 | 5000 | 82
PBCCDN54 | SFT America Limited, LLC | SFT | SFT-DP1301-2X4-LED52W/RL/35-A | Indoor Luminaires | Troffer | 2x4 Luminaires for Ambient Lighting of Interior Commercial Spaces | Standard | TRUE | 4734.91 | 88.92 | 53.25 | 11.2 | 0.919 | 3618 | 81.7 | 5 | 50000 | 9/16/2014 | Dimmable | Continuous (Can dim down to ≤ 10% (W)) | Not Yet Verified |  | 2.1 | 4500 | 86.54 | 52 | 10 | 0.99 | 3500 | 80
P9PHJAE1 | SFT America Limited, LLC | SFT | SFT-DP1301-2X4-LED52W/RL/40-A | Indoor Luminaires | Troffer | 2x4 Luminaires for Ambient Lighting of Interior Commercial Spaces | Standard | FALSE | [9 empty] | 9/16/2014 | Dimmable | Continuous (Can dim down to ≤ 10% (W)) | Not Yet Verified |  |  | 4700 | 90.38 | 52 | 10 | 0.99 | 4000 | 80
PV4QUVN1 | SFT America Limited, LLC | SFT | SFT-DP1301-2X4-LED52W/RL/50-A | Indoor Luminaires | Troffer | 2x4 Luminaires for Ambient Lighting of Interior Commercial Spaces | Standard | FALSE | [9 empty] | 9/16/2014 | Dimmable | Continuous (Can dim down to ≤ 10% (W)) | Not Yet Verified |  |  | 4800 | 92.31 | 52 | 10 | 0.99 | 5000 | 80
PZW6T5YD | SFT America Limited, LLC | SFT | SFT-DP1301-2X4-LED52W/RL/35-A-N | Indoor Luminaires | Troffer | 2x4 Luminaires for Ambient Lighting of Interior Commercial Spaces | Standard | FALSE | [9 empty] | 9/16/2014 | Not Dimmable | Not Dimmable | Not Yet Verified |  |  | 4500 | 86.54 | 52 | 10 | 0.99 | 3500 | 80
PT2Q245N | SFT America Limited, LLC | SFT | SFT-DP1301-2X4-LED52W/RL/40-A-N | Indoor Luminaires | Troffer | 2x4 Luminaires for Ambient Lighting of Interior Commercial Spaces | Standard | FALSE | [9 empty] | 9/16/2014 | Not Dimmable | Not Dimmable | Not Yet Verified |  |  | 4700 | 90.38 | 52 | 10 | 0.99 | 4000 | 80
PBVVD3W1 | SFT America Limited, LLC | SFT | SFT-DP1301-2X4-LED52W/RL/50-A-N | Indoor Luminaires | Troffer | 2x4 Luminaires for Ambient Lighting of Interior Commercial Spaces | Standard | FALSE | [9 empty] | 9/16/2014 | Not Dimmable | Not Dimmable | Not Yet Verified |  |  | 4800 | 92.31 | 52 | 10 | 0.99 | 5000 | 80
P4RY3ZYH | SFT America Limited, LLC | SFT | SFT-DP1201-2X4-LED55W/40-P | Indoor Luminaires | Troffer | 2x4 Luminaires for Ambient Lighting of Interior Commercial Spaces | Standard | FALSE | [9 empty] | 10/23/2014 | Dimmable | Continuous (Can dim down to ≤ 10% (W)) | Not Yet Verified |  |  | 4750 | 86.36 | 55 | 5 | 0.99 | 4000 | 85
PFT887JP | SFT America Limited, LLC | SFT | SFT-DP1201-2X4-LED55W/50-P | Indoor Luminaires | Troffer | 2x4 Luminaires for Ambient Lighting of Interior Commercial Spaces | Standard | FALSE | [9 empty] | 10/23/2014 | Dimmable | Continuous (Can dim down to ≤ 10% (W)) | Not Yet Verified |  |  | 4800 | 87.27 | 55 | 5 | 0.99 | 5000 | 85
PESGTDXT | SFT America Limited, LLC | SFT | SFT-DP1201-2X4-LED55W/35-N | Indoor Luminaires | Troffer | 2x4 Luminaires for Ambient Lighting of Interior Commercial Spaces | Standard | FALSE | [9 empty] | 10/23/2014 | Not Dimmable | Not Dimmable | Not Yet Verified |  |  | 4675 | 85 | 55 | 5 | 0.99 | 3500 | 85
PVFKHQD4 | SFT America Limited, LLC | SFT | SFT-DP1201-2X4-LED55W/40-N | Indoor Luminaires | Troffer | 2x4 Luminaires for Ambient Lighting of Interior Commercial Spaces | Standard | FALSE | [9 empty] | 10/23/2014 | Not Dimmable | Not Dimmable | Not Yet Verified |  |  | 4750 | 86.36 | 55 | 5 | 0.99 | 4000 | 85
PKYNPDUJ | SFT America Limited, LLC | SFT | SFT-DP1201-2X4-LED55W/50-N | Indoor Luminaires | Troffer | 2x4 Luminaires for Ambient Lighting of Interior Commercial Spaces | Standard | FALSE | [9 empty] | 10/23/2014 | Not Dimmable | Not Dimmable | Not Yet Verified |  |  | 4800 | 87.27 | 55 | 5 | 0.99 | 5000 | 85
P3UG8QJW | SFT America Limited, LLC | SFT | SFT-DP1301-2X4-LED45W/RL/35 | Indoor Luminaires | Troffer | 2x4 Luminaires for Ambient Lighting of Interior Commercial Spaces | Standard | TRUE | 4478.77 | 96.32 | 46.5 | 9.2 | 0.933 | 3636 | 82.3 | 5 | 50000 | 6/24/2015 | Dimmable | Continuous (Can dim down to ≤ 10% (W)) | Not Yet Verified |  | 2.1 | 4478.77 | 96.32 | 46.5 | 8.3 | 0.99 | 3636 | 82
PFDYCWTP | SFT America Limited, LLC | SFT | SFT-DP1301-2X4-LED45W/RL/40 | Indoor Luminaires | Troffer | 2x4 Luminaires for Ambient Lighting of Interior Commercial Spaces | Standard | FALSE | [9 empty] | 6/24/2015 | Dimmable | Continuous (Can dim down to ≤ 10% (W)) | Not Yet Verified |  |  | 4500 | 100 | 45 | 8.3 | 0.99 | 4000 | 82
PQY5819M | SFT America Limited, LLC | SFT | SFT-DP1301-2X4-LED45W/RL/50 | Indoor Luminaires | Troffer | 2x4 Luminaires for Ambient Lighting of Interior Commercial Spaces | Standard | FALSE | [9 empty] | 6/24/2015 | Dimmable | Continuous (Can dim down to ≤ 10% (W)) | Not Yet Verified |  |  | 4500 | 100 | 45 | 8.3 | 0.99 | 5000 | 82
P8TNE811 | SFT America Limited, LLC | SFT | SFT-DP1401-2X4-LED42W/35 | Indoor Luminaires | Troffer | 2x4 Luminaires for Ambient Lighting of Interior Commercial Spaces | Standard | TRUE | 4373.43 | 102.23 | 42.78 | 7.45 | 0.942 | 3599 | 82.9 | 5 | 50000 | 9/28/2015 | Dimmable | Continuous (Can dim down to ≤ 10% (W)) | No |  | 3 | 4000 | 95.24 | 42 | 10 | 0.99 | 3500 | 80
P6DVXJ9J | SFT America Limited, LLC | SFT | SFT-DP1401-2X4-LED42W/40 | Indoor Luminaires | Troffer | 2x4 Luminaires for Ambient Lighting of Interior Commercial Spaces | Standard | FALSE | [9 empty] | 9/28/2015 | Dimmable | Continuous (Can dim down to ≤ 10% (W)) | No |  |  | 4400 | 104.76 | 42 | 10 | 0.99 | 4000 | 80
P2SZ72TS | SFT America Limited, LLC | SFT | SFT-DP1401-2X4-LED42W/50 | Indoor Luminaires | Troffer | 2x4 Luminaires for Ambient Lighting of Interior Commercial Spaces | Standard | FALSE | [9 empty] | 9/28/2015 | Dimmable | Continuous (Can dim down to ≤ 10% (W)) | No |  |  | 4400 | 104.76 | 42 | 10 | 0.99 | 5000 | 80
P91R1F6W | SFT America Limited, LLC | SFT | SFT-DP1401-2X4-LED35W/35/LS | Indoor Luminaires | Troffer | 2x4 Luminaires for Ambient Lighting of Interior Commercial Spaces | Premium | TRUE | 4617.79 | 135.74 | 34.02 | 7.88 | 0.929 | 3489 | 84 | 5 | 75000 | 8/29/2016 | Dimmable | Continuous (Can dim down to ≤ 10% (W)) | No |  | 4 | 4375 | 125 | 35 | 15 | 0.9 | 3500 | 82
PQTYVY5S | SFT America Limited, LLC | SFT | SFT-DP1401-2X4-LED35W/40/LS | Indoor Luminaires | Troffer | 2x4 Luminaires for Ambient Lighting of Interior Commercial Spaces | Premium | FALSE | [9 empty] | 8/29/2016 | Dimmable | Continuous (Can dim down to ≤ 10% (W)) | No |  |  | 4550 | 130 | 35 | 15 | 0.9 | 4000 | 82
PX6T8AQY | SFT America Limited, LLC | SFT | SFT-DP1401-2X4-LED35W/50/LS | Indoor Luminaires | Troffer | 2x4 Luminaires for Ambient Lighting of Interior Commercial Spaces | Premium | FALSE | [9 empty] | 8/29/2016 | Dimmable | Continuous (Can dim down to ≤ 10% (W)) | No |  |  | 4585 | 131 | 35 | 15 | 0.9 | 5000 | 82
PGM86PG5 | SFT America Limited, LLC | SFT | SFT-DP1401-2X4-LED35W/35/EM | Indoor Luminaires | Troffer | 2x4 Luminaires for Ambient Lighting of Interior Commercial Spaces | Premium | FALSE | [9 empty] | 8/29/2016 | Dimmable | Continuous (Can dim down to ≤ 10% (W)) | No |  |  | 4375 | 125 | 35 | 15 | 0.9 | 3500 | 82
PTMA3ZY2 | SFT America Limited, LLC | SFT | SFT-DP1401-2X4-LED35W/40/EM | Indoor Luminaires | Troffer | 2x4 Luminaires for Ambient Lighting of Interior Commercial Spaces | Premium | FALSE | [9 empty] | 8/29/2016 | Dimmable | Continuous (Can dim down to ≤ 10% (W)) | No |  |  | 4550 | 130 | 35 | 15 | 0.9 | 4000 | 82
PG3ZWK9A | SFT America Limited, LLC | SFT | SFT-DP1401-2X4-LED35W/50/EM | Indoor Luminaires | Troffer | 2x4 Luminaires for Ambient Lighting of Interior Commercial Spaces | Premium | FALSE | [9 empty] | 8/29/2016 | Dimmable | Continuous (Can dim down to ≤ 10% (W)) | No |  |  | 4585 | 131 | 35 | 15 | 0.9 | 5000 | 82
PNB1VX68 | SFT America Limited, LLC | SFT | SFT-DP1301-2X4-LED35W/35/LS | Indoor Luminaires | Troffer | 2x4 Luminaires for Ambient Lighting of Interior Commercial Spaces | Premium | TRUE | 4673.82 | 134.38 | 34.78 | 10.3 | 0.935 | 3471 | 84 | 5 | 75000 | 8/29/2016 | Dimmable | Continuous (Can dim down to ≤ 10% (W)) | No |  | 4 | 4375 | 125 | 35 | 15 | 0.9 | 3500 | 82
P392FYG3 | SFT America Limited, LLC | SFT | SFT-DP1301-2X4-LED35W/40/LS | Indoor Luminaires | Troffer | 2x4 Luminaires for Ambient Lighting of Interior Commercial Spaces | Premium | FALSE | [9 empty] | 8/29/2016 | Dimmable | Continuous (Can dim down to ≤ 10% (W)) | No |  |  | 4550 | 130 | 35 | 15 | 0.9 | 4000 | 82
PPT52Y27 | SFT America Limited, LLC | SFT | SFT-DP1301-2X4-LED35W/50/LS | Indoor Luminaires | Troffer | 2x4 Luminaires for Ambient Lighting of Interior Commercial Spaces | Premium | FALSE | [9 empty] | 8/29/2016 | Dimmable | Continuous (Can dim down to ≤ 10% (W)) | No |  |  | 4585 | 131 | 35 | 15 | 0.9 | 5000 | 82
PFX38F1Q | SFT America Limited, LLC | SFT | SFT-DP1301-2X4-LED35W/35/EM | Indoor Luminaires | Troffer | 2x4 Luminaires for Ambient Lighting of Interior Commercial Spaces | Premium | FALSE | [9 empty] | 8/29/2016 | Dimmable | Continuous (Can dim down to ≤ 10% (W)) | No |  |  | 4375 | 125 | 35 | 15 | 0.9 | 3500 | 82
PD4M1QX5 | SFT America Limited, LLC | SFT | SFT-DP1301-2X4-LED35W/40/EM | Indoor Luminaires | Troffer | 2x4 Luminaires for Ambient Lighting of Interior Commercial Spaces | Premium | FALSE | [9 empty] | 8/29/2016 | Dimmable | Continuous (Can dim down to ≤ 10% (W)) | No |  |  | 4550 | 130 | 35 | 15 | 0.9 | 4000 | 82
PKGK1M71 | SFT America Limited, LLC | SFT | SFT-DP1301-2X4-LED35W/50/EM | Indoor Luminaires | Troffer | 2x4 Luminaires for Ambient Lighting of Interior Commercial Spaces | Premium | FALSE | [9 empty] | 8/29/2016 | Dimmable | Continuous (Can dim down to ≤ 10% (W)) | No |  |  | 4585 | 131 | 35 | 15 | 0.9 | 5000 | 82
PK2658YJ | SFT America Limited, LLC | SFT | KIT-DP1401-2X4-2L-LED35W/35 [BLANK,EM] | Indoor Retrofit Kit | Troffer | Integrated Retrofit Kits for 2x4 Luminaires | Standard | TRUE | 3574.52 | 106.96 | 33.42 | 19.66 | 0.876 | 3557 | 83.8 | 5 | 50000 | 6/3/2016 | Dimmable | Continuous (Can dim down to ≤ 10% (W)) | No |  | 3.1 | 3500 | 100 | 35 | 20 | 0.9 | 3500 | 82
PXSUPUN8 | SFT America Limited, LLC | SFT | KIT-DP1401-2X4-2L-LED35W/40 [BLANK,EM] | Indoor Retrofit Kit | Troffer | Integrated Retrofit Kits for 2x4 Luminaires | Standard | FALSE | [9 empty] | 6/3/2016 | Dimmable | Continuous (Can dim down to ≤ 10% (W)) | No |  |  | 3675 | 105 | 35 | 20 | 0.9 | 4000 | 82
PVV692H5 | SFT America Limited, LLC | SFT | KIT-DP1401-2X4-2L-LED35W/50 [BLANK,EM] | Indoor Retrofit Kit | Troffer | Integrated Retrofit Kits for 2x4 Luminaires | Standard | FALSE | [9 empty] | 6/3/2016 | Dimmable | Continuous (Can dim down to ≤ 10% (W)) | No |  |  | 3710 | 106 | 35 | 20 | 0.9 | 5000 | 82
PZ6PXUM9 | SFT America Limited, LLC | SFT | KIT-DP1401-2X4-3L-LED42W/35 [BLANK,EM] | Indoor Retrofit Kit | Troffer | Integrated Retrofit Kits for 2x4 Luminaires | Standard | TRUE | 4439.31 | 106.23 | 41.79 | 6.65 | 0.922 | 3600 | 84.4 | 5 | 50000 | 6/3/2016 | Dimmable | Continuous (Can dim down to ≤ 10% (W)) | No |  | 3.1 | 4200 | 100 | 42 | 20 | 0.9 | 3500 | 82
PCWTSZSP | SFT America Limited, LLC | SFT | KIT-DP1401-2X4-3L-LED42W/40 [BLANK,EM] | Indoor Retrofit Kit | Troffer | Integrated Retrofit Kits for 2x4 Luminaires | Standard | FALSE | [9 empty] | 6/3/2016 | Dimmable | Continuous (Can dim down to ≤ 10% (W)) | No |  |  | 4410 | 105 | 42 | 20 | 0.9 | 4000 | 82
PF8Y97WS | SFT America Limited, LLC | SFT | KIT-DP1401-2X4-3L-LED42W/50 [BLANK,EM] | Indoor Retrofit Kit | Troffer | Integrated Retrofit Kits for 2x4 Luminaires | Standard | FALSE | [9 empty] | 6/3/2016 | Dimmable | Continuous (Can dim down to ≤ 10% (W)) | No |  |  | 4452 | 106 | 42 | 20 | 0.9 | 5000 | 82
P00001I9I | Shanghai Hongbao Lighting Co., Ltd. | Hongbao | LTC-24/413/DM-3000K [120-277V] | Indoor Luminaires | Troffer | 2x4 Luminaires for Ambient Lighting of Interior Commercial Spaces | Standard | TRUE | 3694.4 | 85.01 | 43.46 | 14.11 | 0.929 | 3211 | 83 | 5 | 50000 | 7/7/2014 | Not Yet Verified | Not Yet Verified | Not Yet Verified |  | 2.1 | 3700 | 85.01 | 44 |  | 0.992 | 3000 | 80
P00001I9J | Shanghai Hongbao Lighting Co., Ltd. | Hongbao | LTC-24/413/DM-3500K [120-277V] | Indoor Luminaires | Troffer | 2x4 Luminaires for Ambient Lighting of Interior Commercial Spaces | Standard | FALSE | [9 empty] | 7/7/2014 | Not Yet Verified | Not Yet Verified | Not Yet Verified |  |  | 3700 | 84.5 | 44 |  | 0.993 | 3500 | 80
P00001I9K | Shanghai Hongbao Lighting Co., Ltd. | Hongbao | LTC-24/413/DM-4000K [120-277V] | Indoor Luminaires | Troffer | 2x4 Luminaires for Ambient Lighting of Interior Commercial Spaces | Standard | FALSE | [9 empty] | 7/7/2014 | Not Yet Verified | Not Yet Verified | Not Yet Verified |  |  | 3800 | 87.6 | 44 |  | 0.992 | 4000 | 80
P00001I9L | Shanghai Hongbao Lighting Co., Ltd. | Hongbao | LTC-24/413/DM-5000K [120-277V] | Indoor Luminaires | Troffer | 2x4 Luminaires for Ambient Lighting of Interior Commercial Spaces | Standard | FALSE | [9 empty] | 7/7/2014 | Not Yet Verified | Not Yet Verified | Not Yet Verified |  |  | 4000 | 93.54 | 44 |  | 0.993 | 5000 | 80
P00001I94 | Shanghai Hongbao Lighting Co., Ltd. | HONGBAO | LDI02-24/LW/DM-3000K | Indoor Luminaires | Troffer | 2x4 Luminaires for Ambient Lighting of Interior Commercial Spaces | Standard | TRUE | 3687.1 | 85.99 | 42.88 | 13.07 | 0.95 | 3191 | 84.2 | 5 | 50000 | 2/14/2014 | Not Yet Verified | Not Yet Verified | Not Yet Verified |  | 2.1 | 3687.1 | 85.99 | 42 | 20 | 0.996 | 3000 | 80
P00001I95 | Shanghai Hongbao Lighting Co., Ltd. | HONGBAO | LDI02-24/LW/DM-3500K | Indoor Luminaires | Troffer | 2x4 Luminaires for Ambient Lighting of Interior Commercial Spaces | Standard | FALSE | [9 empty] | 2/14/2014 | Not Yet Verified | Not Yet Verified | Not Yet Verified |  |  | 3724.1 | 88.67 | 42 | 20 | 0.996 | 3500 | 80
P00001I97 | Shanghai Hongbao Lighting Co., Ltd. | HONGBAO | LDI02-24/LW/DM-5000K | Indoor Luminaires | Troffer | 2x4 Luminaires for Ambient Lighting of Interior Commercial Spaces | Standard | FALSE | [9 empty] | 2/14/2014 | Not Yet Verified | Not Yet Verified | Not Yet Verified |  |  | 4126.5 | 96.26 | 42 | 20 | 0.996 | 5000 | 80
P00001I96 | Shanghai Hongbao Lighting Co., Ltd. | HONGBAO | LDI02-24/LW/DM-4000K | Indoor Luminaires | Troffer | 2x4 Luminaires for Ambient Lighting of Interior Commercial Spaces | Standard | FALSE | [9 empty] | 2/14/2014 | Not Yet Verified | Not Yet Verified | Not Yet Verified |  |  | 3858.1 | 91.86 | 42 | 20 | 0.996 | 4000 | 80
PYMS6C2F | Shanghai Hongbao Lighting Co., Ltd. | HONGBAO | LDI03-24/EP/DM/40/30 | Indoor Luminaires | Troffer | 2x4 Luminaires for Ambient Lighting of Interior Commercial Spaces | Standard | TRUE | 4450.3 | 106.5 | 41.8 | 6.74 | 0.958 | 2974 | 82.6 | 5 | 50000 | 6/30/2016 | Dimmable | Continuous (Can dim down to ≤ 10% (W)) | No |  |  | 4210 | 105 | 40 | 20 | 0.99 | 3000 | 80
PDJ7KG58 | Shanghai Hongbao Lighting Co., Ltd. | HONGBAO | LDI03-24/EP/DM/40/35 | Indoor Luminaires | Troffer | 2x4 Luminaires for Ambient Lighting of Interior Commercial Spaces | Standard | FALSE | [9 empty] | 6/30/2016 | Dimmable | Continuous (Can dim down to ≤ 10% (W)) | No |  |  | 4250 | 106.3 | 40 | 20 | 0.99 | 3500 | 80
PWXGGCGK | Shanghai Hongbao Lighting Co., Ltd. | HONGBAO | LDI03-24/EP/DM/40/40 | Indoor Luminaires | Troffer | 2x4 Luminaires for Ambient Lighting of Interior Commercial Spaces | Standard | FALSE | [9 empty] | 6/30/2016 | Dimmable | Continuous (Can dim down to ≤ 10% (W)) | No |  |  | 4310 | 107.8 | 40 | 20 | 0.99 | 4000 | 80
PKYW667U | Shanghai Hongbao Lighting Co., Ltd. | HONGBAO | LDI03-24/EP/DM/40/50 | Indoor Luminaires | Troffer | 2x4 Luminaires for Ambient Lighting of Interior Commercial Spaces | Standard | FALSE | [9 empty] | 6/30/2016 | Dimmable | Continuous (Can dim down to ≤ 10% (W)) | No |  |  | 4420 | 110.5 | 40 | 20 | 0.99 | 5000 | 80
P3WRPJAQ | Shanghai Ileding Lighting Technology Corp. | iLEDING | IL-1Panel24-D52W-40K | Indoor Luminaires | Troffer | 2x4 Luminaires for Ambient Lighting of Interior Commercial Spaces | Standard | TRUE | 5140.9 | 98.17 | 52.36 | 13.4 | 0.9344 | 3990 | 84.4 | 5 | 50000 | 2/23/2015 | Dimmable | Continuous (Can dim down to ≤ 10% (W)) | Not Yet Verified |  | 2.1 | 5140 | 98 | 52 | 13.4 | 0.9344 | 4000 | 84
PAH688KU | Shanghai Ileding Lighting Technology Corp. | iLEDING | IL-1Panel24-D52W-50K | Indoor Luminaires | Troffer | 2x4 Luminaires for Ambient Lighting of Interior Commercial Spaces | Standard | FALSE | [9 empty] | 2/23/2015 | Not Yet Verified | Not Yet Verified | Not Yet Verified |  |  | 5140.9 | 98.17 | 52.36 |  |  | 5000 | 82.4
PHGAMZUT | Shanghai Jiugao Energy Conservation Technology Co., Ltd | Jiugao | JG-P6012PNW09D40 | Indoor Luminaires | Troffer | 2x4 Luminaires for Ambient Lighting of Interior Commercial Spaces | Standard | TRUE | 4029 | 104 | 38.75 | 6.93 | 0.955 | 3961 | 82.8 | 5 | 50000 | 7/6/2016 | Dimmable | Continuous (Can dim down to ≤ 10% (W)) | No |  | 4 | 4029 | 104 | 40 | 7 | 0.9 | 4000 | 82
PGKSY966 | Shanghai Jiugao Energy Conservation Technology Co., Ltd | Jiugao | JG-P6012PCW09D40 | Indoor Luminaires | Troffer | 2x4 Luminaires for Ambient Lighting of Interior Commercial Spaces | Standard | FALSE | [9 empty] | 7/6/2016 | Dimmable | Continuous (Can dim down to ≤ 10% (W)) | No |  |  | 4400 | 106 | 40 | 7 | 0.9 | 5000 | 82.2
PSZHGQQJ | Shanghai Jiugao Energy Conservation Technology Co., Ltd | Jiugao | JG-P6012PNW09R40 | Indoor Luminaires | Troffer | 2x4 Luminaires for Ambient Lighting of Interior Commercial Spaces | Standard | FALSE | [9 empty] | 7/6/2016 | Not Dimmable | Not Dimmable | No |  |  | 4029 | 104 | 40 | 7 | 0.9 | 4000 | 82
PT2PJA6S | Shanghai Jiugao Energy Conservation Technology Co., Ltd | Jiugao | JG-P6012PCW09R40 | Indoor Luminaires | Troffer | 2x4 Luminaires for Ambient Lighting of Interior Commercial Spaces | Standard | FALSE | [9 empty] | 7/6/2016 | Not Dimmable | Not Dimmable | No |  |  | 4400 | 106 | 40 | 7 | 0.9 | 5000 | 82.2
PHK9A9GK | Shanghai Jiugao Energy Conservation Technology Co., Ltd | Jiugao | JG-P6012PNW09D52 | Indoor Luminaires | Troffer | 2x4 Luminaires for Ambient Lighting of Interior Commercial Spaces | Standard | TRUE | 5294.3 | 105.2 | 50.35 | 11.85 | 0.933 | 3946 | 81.9 | 5 | 50000 | 7/6/2016 | Dimmable | Continuous (Can dim down to ≤ 10% (W)) | No |  | 4 | 5294 | 105 | 52 | 12 | 0.9 | 4000 | 81
PGRQ8JT1 | Shanghai Jiugao Energy Conservation Technology Co., Ltd | Jiugao | JG-P6012PCW09D52 | Indoor Luminaires | Troffer | 2x4 Luminaires for Ambient Lighting of Interior Commercial Spaces | Standard | FALSE | [9 empty] | 7/6/2016 | Dimmable | Continuous (Can dim down to ≤ 10% (W)) | No |  |  | 5720 | 107 | 52 | 12 | 0.9 | 5000 | 82
PNXKQBVG | Shanghai Jiugao Energy Conservation Technology Co., Ltd | Jiugao | JG-P6012PNW09R52 | Indoor Luminaires | Troffer | 2x4 Luminaires for Ambient Lighting of Interior Commercial Spaces | Standard | FALSE | [9 empty] | 7/6/2016 | Not Dimmable | Not Dimmable | No |  |  | 5294 | 105 | 52 | 12 | 0.9 | 4000 | 81
PNMQKN2Z | Shanghai Jiugao Energy Conservation Technology Co., Ltd | Jiugao | JG-P6012PCW09R52 | Indoor Luminaires | Troffer | 2x4 Luminaires for Ambient Lighting of Interior Commercial Spaces | Standard | FALSE | [9 empty] | 7/6/2016 | Not Dimmable | Not Dimmable | No |  |  | 5720 | 107 | 52 | 12 | 0.9 | 5000 | 82
PE8XZJTM | Shanghai LongXing Lighting Technology Co.,Ltd | Shanghai LongXing Lighting Technology Co.,Ltd | USL-P7-50W CNS 30K | Indoor Luminaires | Troffer | 2x4 Luminaires for Ambient Lighting of Interior Commercial Spaces | Standard | TRUE | 4705 | 85.96 | 54.73 | 17.4 | 0.914 | 3229 | 83 | 5 | 50000 | 11/12/2014 | Not Yet Verified | Not Yet Verified | Not Yet Verified |  | 2 | 4200 | 84 | 50 |  | 0.9 | 3000 | 80
PYTAYBWG | Shanghai LongXing Lighting Technology Co.,Ltd | Shanghai LongXing Lighting Technology Co.,Ltd | USL-P7-50W CNS 40K | Indoor Luminaires | Troffer | 2x4 Luminaires for Ambient Lighting of Interior Commercial Spaces | Standard | FALSE | [9 empty] | 11/12/2014 | Not Yet Verified | Not Yet Verified | Not Yet Verified |  |  | 4500 | 90 | 50 |  | 0.9 | 4000 | 80
PZCATUQZ | Shanghai LongXing Lighting Technology Co.,Ltd | Shanghai LongXing Lighting Technology Co.,Ltd | USL-P7-50W CNS 50K | Indoor Luminaires | Troffer | 2x4 Luminaires for Ambient Lighting of Interior Commercial Spaces | Standard | FALSE | [9 empty] | 11/12/2014 | Not Yet Verified | Not Yet Verified | Not Yet Verified |  |  | 6300 | 126 | 50 |  | 0.9 | 5000 | 80
P8NZ9RS1 | Shanghai Sansi Technology Co., Ltd | SANSI | C22TD-AT24-30W(3000K) | Indoor Luminaires | Troffer | 2x4 Luminaires for Ambient Lighting of Interior Commercial Spaces | Premium | TRUE | 3576.48 | 127.59 | 28.03 | 21.09 | 0.95 | 2956 | 82.2 | 5 | 50000 | 6/28/2016 | Not Dimmable | Not Dimmable | No |  | 3.1 | 3750 | 125 | 30 | 20 | 0.95 | 3000 | 80
P4PTTY46 | Shanghai Sansi Technology Co., Ltd | SANSI | C22TD-AT24-30W(3500K) | Indoor Luminaires | Troffer | 2x4 Luminaires for Ambient Lighting of Interior Commercial Spaces | Premium | FALSE | [9 empty] | 6/28/2016 | Not Dimmable | Not Dimmable | No |  |  | 3810 | 127 | 30 | 20 | 0.95 | 3500 | 80
PUJRGJ2S | Shanghai Sansi Technology Co., Ltd | SANSI | C22TD-AT24-30W(4000K) | Indoor Luminaires | Troffer | 2x4 Luminaires for Ambient Lighting of Interior Commercial Spaces | Premium | FALSE | [9 empty] | 6/28/2016 | Not Dimmable | Not Dimmable | No |  |  | 3900 | 130 | 30 | 20 | 0.95 | 4000 | 80
PTHTNAJW | Shanghai Sansi Technology Co., Ltd | SANSI | C22TD-AT24-30W(5000K) | Indoor Luminaires | Troffer | 2x4 Luminaires for Ambient Lighting of Interior Commercial Spaces | Premium | FALSE | [9 empty] | 6/28/2016 | Not Dimmable | Not Dimmable | No |  |  | 3900 | 130 | 30 | 20 | 0.95 | 5000 | 80
P794FJJ2 | Shanghai Sansi Technology Co., Ltd | SANSI | C22TD-AT24-40W(3000K) | Indoor Luminaires | Troffer | 2x4 Luminaires for Ambient Lighting of Interior Commercial Spaces | Premium | FALSE | [9 empty] | 6/28/2016 | Not Dimmable | Not Dimmable | No |  |  | 5000 | 125 | 40 | 20 | 0.95 | 3000 | 80
PXP65E7M | Shanghai Sansi Technology Co., Ltd | SANSI | C22TD-AT24-40W(3500K) | Indoor Luminaires | Troffer | 2x4 Luminaires for Ambient Lighting of Interior Commercial Spaces | Premium | FALSE | [9 empty] | 6/28/2016 | Not Dimmable | Not Dimmable | No |  |  | 5080 | 127 | 40 | 20 | 0.95 | 3500 | 80
PU9NYJJJ | Shanghai Sansi Technology Co., Ltd | SANSI | C22TD-AT24-40W(4000K) | Indoor Luminaires | Troffer | 2x4 Luminaires for Ambient Lighting of Interior Commercial Spaces | Premium | FALSE | [9 empty] | 6/28/2016 | Not Dimmable | Not Dimmable | No |  |  | 5200 | 130 | 40 | 20 | 0.95 | 4000 | 80
PCQ7JSZR | Shanghai Sansi Technology Co., Ltd | SANSI | C22TD-AT24-40W(5000K) | Indoor Luminaires | Troffer | 2x4 Luminaires for Ambient Lighting of Interior Commercial Spaces | Premium | FALSE | [9 empty] | 6/28/2016 | Not Dimmable | Not Dimmable | No |  |  | 5200 | 130 | 40 | 20 | 0.95 | 5000 | 80
PDFXQHD6 | Shanghai Sansi Technology Co., Ltd | SANSI | C22TD-AT24-50W(3000K) | Indoor Luminaires | Troffer | 2x4 Luminaires for Ambient Lighting of Interior Commercial Spaces | Premium | FALSE | [9 empty] | 6/28/2016 | Not Dimmable | Not Dimmable | No | Product updated on 10/13/2016 |  | 6510 | 130.2 | 50 | 20 | 0.95 | 3000 | 80
PPZMPUE6 | Shanghai Sansi Technology Co., Ltd | SANSI | C22TD-AT24-50W(3500K) | Indoor Luminaires | Troffer | 2x4 Luminaires for Ambient Lighting of Interior Commercial Spaces | Premium | FALSE | [9 empty] | 6/28/2016 | Not Dimmable | Not Dimmable | No | Product updated on 10/13/2016 |  | 6510 | 130.2 | 50 | 20 | 0.95 | 3500 | 80
P6VME5E8 | Shanghai Sansi Technology Co., Ltd | SANSI | C22TD-AT24-50W(4000K) | Indoor Luminaires | Troffer | 2x4 Luminaires for Ambient Lighting of Interior Commercial Spaces | Premium | FALSE | [9 empty] | 6/28/2016 | Not Dimmable | Not Dimmable | No | Product updated on 10/13/2016 |  | 6510 | 130.2 | 50 | 20 | 0.95 | 4000 | 80
PJFZ1AN5 | Shanghai Sansi Technology Co., Ltd | SANSI | C22TD-AT24-50W(5000K) | Indoor Luminaires | Troffer | 2x4 Luminaires for Ambient Lighting of Interior Commercial Spaces | Premium | FALSE | [9 empty] | 6/28/2016 | Not Dimmable | Not Dimmable | No | Product updated on 10/13/2016 |  | 6510 | 130.2 | 50 | 20 | 0.95 | 5000 | 80
PAKJXEKX | Shanghai Sheenly Lighting Co., Ltd. | Sheenly | SL-PAN-45W-NW-VS/VN-HV | Indoor Luminaires | Troffer | 2x4 Luminaires for Ambient Lighting of Interior Commercial Spaces | Standard | TRUE | 4257.2 | 103.24 | 41.23 | 22.1 | 0.891 | 3833 | 82 | 5 | 50000 | 8/25/2016 | Dimmable | Continuous (Cannot dim down to ≤ 10% (W) | No |  | 4 | 4500 | 100 | 45 | 22.1 | 0.95 | 4000 | 80
PAH91Q4N | Shanghai Sheenly Lighting Co., Ltd. | Sheenly | SL-PAN-45W-DW-VS/VN-HV | Indoor Luminaires | Troffer | 2x4 Luminaires for Ambient Lighting of Interior Commercial Spaces | Standard | FALSE | [9 empty] | 8/25/2016 | Dimmable | Continuous (Cannot dim down to ≤ 10% (W) | No |  |  | 4500 | 100 | 45 | 22.1 | 0.95 | 5000 | 80
PCDNK8R7 | Shanghai Sheenly Lighting Co., Ltd. | SHEENLY | SL-PAN-45W-NW-VS | Indoor Luminaires | Troffer | 2x4 Luminaires for Ambient Lighting of Interior Commercial Spaces | Premium | TRUE | 4375.047 | 107.65 | 40.64 | 24.36 | 0.8899 | 3760 | 82.2 | 5 | 50000 | 5/17/2016 | Dimmable | Continuous (Can dim down to ≤ 10% (W)) | No |  | 3.1 | 4950 | 110 | 45 | 24 | 0.9 | 4000 | 80
PW9Y8B28 | Shanghai Sheenly Lighting Co., Ltd. | SHEENLY | SL-PAN-45W-DW-VS | Indoor Luminaires | Troffer | 2x4 Luminaires for Ambient Lighting of Interior Commercial Spaces | Premium | FALSE | [9 empty] | 5/17/2016 | Dimmable | Continuous (Can dim down to ≤ 10% (W)) | No |  |  | 4950 | 110 | 45 | 24 | 0.9 | 5000 | 80
P49V38CQ | Shanghai Sheenly Lighting Co., Ltd. | SHEENLY | SL-PAN-45W-WW-VN | Indoor Luminaires | Troffer | 2x4 Luminaires for Ambient Lighting of Interior Commercial Spaces | Standard | TRUE | 3950.7 | 91.14 | 43.35 | 20.01 | 0.9147 | 3035 | 81.6 | 5 | 50000 | 6/8/2016 | Dimmable | Continuous (Can dim down to ≤ 10% (W)) | No |  | 3.1 | 3800 | 84 | 45 | 20.01 | 0.9 | 3000 | 80
PJJPHDGG | Shanghai Sheenly Lighting Co., Ltd. | SHEENLY | SL-PAN-45W-NW-VN | Indoor Luminaires | Troffer | 2x4 Luminaires for Ambient Lighting of Interior Commercial Spaces | Standard | FALSE | [9 empty] | 6/8/2016 | Dimmable | Continuous (Can dim down to ≤ 10% (W)) | No |  |  | 4400 | 97 | 45 | 20.01 | 0.9 | 4000 | 80
PTDWBK39 | Shanghai Sheenly Lighting Co., Ltd. | SHEENLY | SL-PAN-45W-DW-VN | Indoor Luminaires | Troffer | 2x4 Luminaires for Ambient Lighting of Interior Commercial Spaces | Standard | FALSE | [9 empty] | 6/8/2016 | Dimmable | Continuous (Can dim down to ≤ 10% (W)) | No |  |  | 4400 | 97 | 45 | 20.01 | 0.9 | 5000 | 80
PKQATT1Y | Shaoxing Hengshun Electronic Technology Co.,Ltd | Hengshun | MYP24-48W-HS | Indoor Luminaires | Troffer | 2x4 Luminaires for Ambient Lighting of Interior Commercial Spaces | Premium | TRUE | 6165.5 | 127.39 | 48.4 | 13.12 | 0.919 | 3844 | 80.9 | 5 | 50000 | 4/29/2016 | Dimmable | Continuous (Can dim down to ≤ 10% (W)) | No |  | 3.1 | 6050 | 126 | 48 | 12.7 | 0.99 | 4000 | 80
PZKST7GQ | Shaoxing Hengshun Electronic Technology Co.,Ltd | 2x4 Luminaires for Ambient Lighting of Interior Commercial Spaces | MYP24-40W-HS | Indoor Luminaires | Troffer | 2x4 Luminaires for Ambient Lighting of Interior Commercial Spaces | Standard | TRUE | 4462.3 | 112.69 | 39.6 | 10.77 | 0.931 | 2940 | 81.7 | 5 | 50000 | 10/18/2016 | Dimmable | Continuous (Can dim down to ≤ 10% (W)) | No |  | 4 | 4000 | 100 | 40 | 0.15 | 0.9 | 3000 | 80
PZUJ2Z2T | Shaoxing Hengshun Electronic Technology Co.,Ltd | 2x4 Luminaires for Ambient Lighting of Interior Commercial Spaces | MYP24-50W-HS | Indoor Luminaires | Troffer | 2x4 Luminaires for Ambient Lighting of Interior Commercial Spaces | Standard | FALSE | [9 empty] | 10/18/2016 | Dimmable | Continuous (Can dim down to ≤ 10% (W)) | No |  |  | 5500 | 110 | 50 | 0.15 | 0.9 | 4000 | 80
P000018XS | Sharp Electronics Corporation | Sharp | DLRT4MG41*** (Qualified at 120V only) | Indoor Luminaires | Troffer | 2x4 Luminaires for Ambient Lighting of Interior Commercial Spaces | Standard | TRUE | 4067 | 96.4 | 42.21 | 7.18 | 0.994 | 3407 | 81 | 5 | 50000 | 10/29/2013 | Not Yet Verified | Not Yet Verified | Not Yet Verified |  | 2.1 | 4000 | 98 | 41 |  |  | 3500 | 80
P000018XT | Sharp Electronics Corporation | Sharp | DLRT4QG41*** (Qualified at 120V only) | Indoor Luminaires | Troffer | 2x4 Luminaires for Ambient Lighting of Interior Commercial Spaces | Standard | TRUE | 5046 | 92.6 | 54.51 | 7.18 | 0.994 | 3407 | 81 | 5 | 50000 | 10/29/2013 | Not Yet Verified | Not Yet Verified | Not Yet Verified |  | 2.1 | 5000 | 98 | 51 |  |  | 3500 | 80
P000018XU | Sharp Electronics Corporation | Sharp | DLRT4QJ41*** (Qualified at 120V only) | Indoor Luminaires | Troffer | 2x4 Luminaires for Ambient Lighting of Interior Commercial Spaces | Standard | FALSE | [9 empty] | 10/29/2013 | Not Yet Verified | Not Yet Verified | Not Yet Verified |  |  | 5000 | 98 | 51 |  |  | 4000 | 80
P000018XV | Sharp Electronics Corporation | Sharp | DLRT4MJ41*** (Qualified at 120V only) | Indoor Luminaires | Troffer | 2x4 Luminaires for Ambient Lighting of Interior Commercial Spaces | Standard | FALSE | [9 empty] | 10/29/2013 | Not Yet Verified | Not Yet Verified | Not Yet Verified |  |  | 4000 | 98 | 41 |  |  | 4000 | 80
P000018XW | Sharp Electronics Corporation | Sharp | DLRT4RJ41*** (Qualified at 120V only) | Indoor Luminaires | Troffer | 2x4 Luminaires for Ambient Lighting of Interior Commercial Spaces | Standard | FALSE | [9 empty] | 10/29/2013 | Not Yet Verified | Not Yet Verified | Not Yet Verified |  |  | 5400 | 98 | 55 |  |  | 4000 | 80
PEZACF49 | Sharp Source Inc. | Sharp Source Lighting | CL-PL2X4DM-40K | Indoor Luminaires | Troffer | 2x4 Luminaires for Ambient Lighting of Interior Commercial Spaces | Standard | TRUE | 5140.9 | 98.17 | 52.36 | 13.4 | 0.9344 | 3990 | 84.4 | 5 | 50000 | 4/8/2015 | Dimmable | Continuous (Can dim down to ≤ 10% (W)) | Not Yet Verified |  | 2.1 | 5140 | 98 | 52 | 13.4 | 0.9344 | 4000 | 84
PTMZY7JP | Sharp Source Inc. | Sharp Source Lighting | CL-PL2X4DM-50K | Indoor Luminaires | Troffer | 2x4 Luminaires for Ambient Lighting of Interior Commercial Spaces | Standard | FALSE | [9 empty] | 4/8/2015 | Dimmable | Continuous (Can dim down to ≤ 10% (W)) | Not Yet Verified |  |  | 5140.9 | 98.17 | 52.36 |  |  | 5000 | 82.4
PVGAAFJK | Sharp Source Inc. | Sharp Source Lighting | CL-TR2X4DM-40K | Indoor Luminaires | Troffer | 2x4 Luminaires for Ambient Lighting of Interior Commercial Spaces | Standard | TRUE | 4235.6 | 106.28 | 39.85 | 18.8 | 0.9187 | 4019 | 83.9 | 5 |  | 4/8/2015 | Dimmable | Continuous (Can dim down to ≤ 10% (W)) | Not Yet Verified |  | 2.1 | [5 empty] | 4000
P8MAFKBP | Sharp Source Inc. | Sharp Source Lighting | CL-TR2X4DM-50K | Indoor Luminaires | Troffer | 2x4 Luminaires for Ambient Lighting of Interior Commercial Spaces | Standard | FALSE | [9 empty] | 4/8/2015 | Dimmable | Continuous (Can dim down to ≤ 10% (W)) | Not Yet Verified |  |  | 4407 | 110.29 | 39.96 | 16.85 | 0.918 | 5000 | 82.3
P00001ECP | Sharp Source Inc. | Sharp Source | SSL-P24-DM40 | Indoor Luminaires | Troffer | 2x4 Luminaires for Ambient Lighting of Interior Commercial Spaces | Standard | TRUE | 4253 | 88.18 | 48.23 | 18.9 | 0.927 | 3943 | 82 | 5 | 50000 | 1/17/2014 | Not Yet Verified | Not Yet Verified | Not Yet Verified |  | 2 | 4253 | 88 | 50 |  | 0.9 | 4000 | 82
P00001ECQ | Sharp Source Inc. | Sharp Source | SSL-P24-DM50 | Indoor Luminaires | Troffer | 2x4 Luminaires for Ambient Lighting of Interior Commercial Spaces | Standard | FALSE | [9 empty] | 1/17/2014 | Not Yet Verified | Not Yet Verified | Not Yet Verified |  |  | 4253 | 88 | 50 |  | 0.9 | 5000 | 82
PCBQW7CM | Shenzhen Bentuo Electronic Technology Co.,Ltd | BENTUO | PS1206DDK216-11(2700K) | Indoor Luminaires | Troffer | 2x4 Luminaires for Ambient Lighting of Interior Commercial Spaces | Premium | TRUE | 6018.5 | 128.03 | 47.01 | 16.14 | 0.9013 | 2685 | 83.6 | 5 | 50000 | 7/26/2016 | Dimmable | Continuous (Can dim down to ≤ 10% (W)) | No |  | 4 | 6018.5 | 128.03 | 47.01 | 16.14 | 0.9 | 2700 | 83.6
PVQFDWR5 | Shenzhen Bentuo Electronic Technology Co.,Ltd | BENTUO | PS1206DDK216-11(3000K) | Indoor Luminaires | Troffer | 2x4 Luminaires for Ambient Lighting of Interior Commercial Spaces | Premium | FALSE | [9 empty] | 7/26/2016 | Dimmable | Continuous (Can dim down to ≤ 10% (W)) | No |  |  | 6089 | 129.41 | 47.05 | 16.14 | 0.9 | 3000 | 83.6
PXW9PPMP | Shenzhen Bentuo Electronic Technology Co.,Ltd | BENTUO | PS1206DDK216-11(3500K) | Indoor Luminaires | Troffer | 2x4 Luminaires for Ambient Lighting of Interior Commercial Spaces | Premium | FALSE | [9 empty] | 7/26/2016 | Dimmable | Continuous (Can dim down to ≤ 10% (W)) | No |  |  | 6159 | 130.9 | 47.05 | 16.14 | 0.9 | 3500 | 83.6
PQ8E7W4D | Shenzhen Bentuo Electronic Technology Co.,Ltd | BENTUO | PS1206DDK216-11(4000K) | Indoor Luminaires | Troffer | 2x4 Luminaires for Ambient Lighting of Interior Commercial Spaces | Premium | FALSE | [9 empty] | 7/26/2016 | Dimmable | Continuous (Can dim down to ≤ 10% (W)) | No |  |  | 6229 | 132.39 | 47.05 | 16.14 | 0.9 | 4000 | 83.6
PUB5FYUJ | Shenzhen Bentuo Electronic Technology Co.,Ltd | BENTUO | PS1206DDK216-11(4500K) | Indoor Luminaires | Troffer | 2x4 Luminaires for Ambient Lighting of Interior Commercial Spaces | Premium | FALSE | [9 empty] | 7/26/2016 | Dimmable | Continuous (Can dim down to ≤ 10% (W)) | No |  |  | 6299 | 133.88 | 47.05 | 16.14 | 0.9 | 4500 | 83.6
PAN5XHNJ | Shenzhen Bentuo Electronic Technology Co.,Ltd | BENTUO | PS1206DDK216-11(5000K) | Indoor Luminaires | Troffer | 2x4 Luminaires for Ambient Lighting of Interior Commercial Spaces | Premium | FALSE | [9 empty] | 7/26/2016 | Dimmable | Continuous (Can dim down to ≤ 10% (W)) | No |  |  | 6369 | 135.25 | 47.09 | 16.35 | 0.9 | 5000 | 83.2
P393NNF4 | Shenzhen Bentuo Electronic Technology Co.,Ltd | BENTUO | PS1206DDK216-10(2700K) | Indoor Luminaires | Troffer | 2x4 Luminaires for Ambient Lighting of Interior Commercial Spaces | Premium | FALSE | [9 empty] | 7/26/2016 | Not Dimmable | Not Dimmable | No |  |  | 6018.5 | 128.03 | 47.01 | 16.14 | 0.9 | 2700 | 83.6
P6K3HSRY | Shenzhen Bentuo Electronic Technology Co.,Ltd | BENTUO | PS1206DDK216-10(3000K) | Indoor Luminaires | Troffer | 2x4 Luminaires for Ambient Lighting of Interior Commercial Spaces | Premium | FALSE | [9 empty] | 7/26/2016 | Not Dimmable | Not Dimmable | No |  |  | 6089 | 129.41 | 47.05 | 16.14 | 0.9 | 3000 | 83.6
PCKYMJGB | Shenzhen Bentuo Electronic Technology Co.,Ltd | BENTUO | PS1206DDK216-10(3500K) | Indoor Luminaires | Troffer | 2x4 Luminaires for Ambient Lighting of Interior Commercial Spaces | Premium | FALSE | [9 empty] | 7/26/2016 | Not Dimmable | Not Dimmable | No |  |  | 6159 | 130.9 | 47.05 | 16.14 | 0.9 | 3500 | 83.6
PNK777WX | Shenzhen Bentuo Electronic Technology Co.,Ltd | BENTUO | PS1206DDK216-10(4000K) | Indoor Luminaires | Troffer | 2x4 Luminaires for Ambient Lighting of Interior Commercial Spaces | Premium | FALSE | [9 empty] | 7/26/2016 | Not Dimmable | Not Dimmable | No |  |  | 6229 | 132.39 | 47.05 | 16.14 | 0.9 | 4000 | 83.6
PHE2E8DX | Shenzhen Bentuo Electronic Technology Co.,Ltd | BENTUO | PS1206DDK216-10(4500K) | Indoor Luminaires | Troffer | 2x4 Luminaires for Ambient Lighting of Interior Commercial Spaces | Premium | FALSE | [9 empty] | 7/26/2016 | Not Dimmable | Not Dimmable | No |  |  | 6299 | 133.88 | 47.05 | 16.14 | 0.9 | 4500 | 83.6
P8MVHXJX | Shenzhen Bentuo Electronic Technology Co.,Ltd | BENTUO | PS1206DDK216-10(5000K) | Indoor Luminaires | Troffer | 2x4 Luminaires for Ambient Lighting of Interior Commercial Spaces | Premium | FALSE | [9 empty] | 7/26/2016 | Not Dimmable | Not Dimmable | No |  |  | 6369 | 135.25 | 47.09 | 16.35 | 0.9 | 5000 | 83.2
PPMMQDGU | Shenzhen Beson Technology Co., Ltd | Beson | P245030KDH | Indoor Luminaires | Troffer | 2x4 Luminaires for Ambient Lighting of Interior Commercial Spaces | Premium | TRUE | 6133.081 | 124.91 | 49.1 | 18.2 | 0.944 | 2927 | 82.8 | 5 | 50000 | 10/3/2016 | Dimmable | Continuous (Can dim down to ≤ 10% (W)) | No |  | 4 | 6133 | 124.9 | 49.1 | 18.2 | 0.94 | 2927 | 82.8
PBZVKYGX | Shenzhen Beson Technology Co., Ltd | Beson | P245035KDH | Indoor Luminaires | Troffer | 2x4 Luminaires for Ambient Lighting of Interior Commercial Spaces | Premium | FALSE | [9 empty] | 10/3/2016 | Dimmable | Continuous (Can dim down to ≤ 10% (W)) | No |  |  | 6133 | 124.9 | 49.1 | 18.2 | 0.94 | 3500 | 82.8
PUVPZYKP | Shenzhen Beson Technology Co., Ltd | Beson | P245040KDH | Indoor Luminaires | Troffer | 2x4 Luminaires for Ambient Lighting of Interior Commercial Spaces | Premium | FALSE | [9 empty] | 10/3/2016 | Dimmable | Continuous (Can dim down to ≤ 10% (W)) | No |  |  | 6242.9 | 126.8 | 49.2 | 18.2 | 0.94 | 4000 | 82.8
P4NTBC4K | Shenzhen Beson Technology Co., Ltd | Beson | P245045KDH | Indoor Luminaires | Troffer | 2x4 Luminaires for Ambient Lighting of Interior Commercial Spaces | Premium | FALSE | [9 empty] | 10/3/2016 | Dimmable | Continuous (Can dim down to ≤ 10% (W)) | No |  |  | 6242.9 | 126.8 | 49.2 | 18.2 | 0.94 | 4500 | 82.8
PQ3SQ597 | Shenzhen Beson Technology Co., Ltd | Beson | P245050KDH | Indoor Luminaires | Troffer | 2x4 Luminaires for Ambient Lighting of Interior Commercial Spaces | Premium | FALSE | [9 empty] | 10/3/2016 | Dimmable | Continuous (Can dim down to ≤ 10% (W)) | No |  |  | 6352.7 | 128.8 | 49.3 | 19.7 | 0.96 | 4863 | 81.5
PF1PZWEU | Shenzhen Beson Technology Co., Ltd | Beson | P245030KNH | Indoor Luminaires | Troffer | 2x4 Luminaires for Ambient Lighting of Interior Commercial Spaces | Premium | FALSE | [9 empty] | 10/3/2016 | Not Dimmable | Not Dimmable | No |  |  | 6133 | 124.9 | 49.1 | 18.2 | 0.94 | 2927 | 82.8
PDK6ZY7R | Shenzhen Beson Technology Co., Ltd | Beson | P245035KNH | Indoor Luminaires | Troffer | 2x4 Luminaires for Ambient Lighting of Interior Commercial Spaces | Premium | FALSE | [9 empty] | 10/3/2016 | Not Dimmable | Not Dimmable | No |  |  | 6133 | 124.9 | 49.1 | 18.2 | 0.94 | 3500 | 82.8
PUW5786V | Shenzhen Beson Technology Co., Ltd | Beson | P245040KNH | Indoor Luminaires | Troffer | 2x4 Luminaires for Ambient Lighting of Interior Commercial Spaces | Premium | FALSE | [9 empty] | 10/3/2016 | Not Dimmable | Not Dimmable | No |  |  | 6242.9 | 126.8 | 49.2 | 18.2 | 0.94 | 4000 | 82.8
P84NBNHW | Shenzhen Beson Technology Co., Ltd | Beson | P245045KNH | Indoor Luminaires | Troffer | 2x4 Luminaires for Ambient Lighting of Interior Commercial Spaces | Premium | FALSE | [9 empty] | 10/3/2016 | Not Dimmable | Not Dimmable | No |  |  | 6242.9 | 126.8 | 49.2 | 18.2 | 0.94 | 4500 | 82.8
P6D54HZP | Shenzhen Beson Technology Co., Ltd | Beson | P245050KNH | Indoor Luminaires | Troffer | 2x4 Luminaires for Ambient Lighting of Interior Commercial Spaces | Premium | FALSE | [9 empty] | 10/3/2016 | Not Dimmable | Not Dimmable | No |  |  | 6352.7 | 128.8 | 49.3 | 19.7 | 0.96 | 4863 | 81.5
PU9YGBCT | Shenzhen Beson Technology Co., Ltd | Beson | T244030KDAH | Indoor Luminaires | Troffer | 2x4 Luminaires for Ambient Lighting of Interior Commercial Spaces | Premium | TRUE | 4853.913 | 124.141 | 39.1 | 16.5 | 0.941 | 3048 | 87 | 5 | 50000 | 10/25/2016 | Dimmable | Continuous (Can dim down to ≤ 10% (W)) | Yes |  | 4 | 4853.9 | 124.1 | 39.1 | 16.5 | 0.94 | 3043 | 87
PUV8M93N | Shenzhen Beson Technology Co., Ltd | Beson | T244035KDAH | Indoor Luminaires | Troffer | 2x4 Luminaires for Ambient Lighting of Interior Commercial Spaces | Premium | FALSE | [9 empty] | 10/25/2016 | Dimmable | Continuous (Can dim down to ≤ 10% (W)) | Yes |  |  | 4853.9 | 124.1 | 39.1 | 16.5 | 0.94 | 3500 | 87
PJ2R7ZN5 | Shenzhen Beson Technology Co., Ltd | Beson | T244040KDAH | Indoor Luminaires | Troffer | 2x4 Luminaires for Ambient Lighting of Interior Commercial Spaces | Premium | FALSE | [9 empty] | 10/25/2016 | Dimmable | Continuous (Can dim down to ≤ 10% (W)) | Yes |  |  | 4944.9 | 126.1 | 39.2 | 16.5 | 0.94 | 4000 | 87
P95XP98G | Shenzhen Beson Technology Co., Ltd | Beson | T244045KDAH | Indoor Luminaires | Troffer | 2x4 Luminaires for Ambient Lighting of Interior Commercial Spaces | Premium | FALSE | [9 empty] | 10/25/2016 | Dimmable | Continuous (Can dim down to ≤ 10% (W)) | Yes |  |  | 4944.9 | 126.1 | 39.2 | 16.5 | 0.94 | 4500 | 87
PTFW31J5 | Shenzhen Beson Technology Co., Ltd | Beson | T244050KDAH | Indoor Luminaires | Troffer | 2x4 Luminaires for Ambient Lighting of Interior Commercial Spaces | Premium | FALSE | [9 empty] | 10/25/2016 | Dimmable | Continuous (Can dim down to ≤ 10% (W)) | Yes |  |  | 5035.9 | 128.1 | 39.3 | 17.7 | 0.95 | 5248 | 86.3
PQ41Q6YF | Shenzhen Beson Technology Co., Ltd | Beson | T244030KNAH | Indoor Luminaires | Troffer | 2x4 Luminaires for Ambient Lighting of Interior Commercial Spaces | Premium | FALSE | [9 empty] | 10/25/2016 | Not Dimmable | Not Dimmable | Yes |  |  | 4853.9 | 124.1 | 39.1 | 16.5 | 0.94 | 3043 | 87
P4XUXWN6 | Shenzhen Beson Technology Co., Ltd | Beson | T244035KNAH | Indoor Luminaires | Troffer | 2x4 Luminaires for Ambient Lighting of Interior Commercial Spaces | Premium | FALSE | [9 empty] | 10/25/2016 | Not Dimmable | Not Dimmable | Yes |  |  | 4853.9 | 124.1 | 39.1 | 16.5 | 0.94 | 3500 | 87
P6BK9Y4V | Shenzhen Beson Technology Co., Ltd | Beson | T244040KNAH | Indoor Luminaires | Troffer | 2x4 Luminaires for Ambient Lighting of Interior Commercial Spaces | Premium | FALSE | [9 empty] | 10/25/2016 | Not Dimmable | Not Dimmable | Yes |  |  | 4944.9 | 126.1 | 39.2 | 16.5 | 0.94 | 4000 | 87
PDB3BEKB | Shenzhen Beson Technology Co., Ltd | Beson | T244045KNAH | Indoor Luminaires | Troffer | 2x4 Luminaires for Ambient Lighting of Interior Commercial Spaces | Premium | FALSE | [9 empty] | 10/25/2016 | Not Dimmable | Not Dimmable | Yes |  |  | 4944.9 | 126.1 | 39.2 | 16.5 | 0.94 | 4500 | 87
PQMTHTS5 | Shenzhen Beson Technology Co., Ltd | Beson | T244050KNAH | Indoor Luminaires | Troffer | 2x4 Luminaires for Ambient Lighting of Interior Commercial Spaces | Premium | FALSE | [9 empty] | 10/25/2016 | Not Dimmable | Not Dimmable | Yes |  |  | 5035.9 | 128.1 | 39.3 | 17.7 | 0.95 | 5248 | 86.3
P7ZS3YYF | Shenzhen Beson Technology Co., Ltd | Beson | T244030KDBH | Indoor Luminaires | Troffer | 2x4 Luminaires for Ambient Lighting of Interior Commercial Spaces | Premium | FALSE | [9 empty] | 10/25/2016 | Dimmable | Continuous (Can dim down to ≤ 10% (W)) | Yes |  |  | 4853.9 | 124.1 | 39.1 | 16.5 | 0.94 | 3043 | 87
PHD2PVMX | Shenzhen Beson Technology Co., Ltd | Beson | T244035KDBH | Indoor Luminaires | Troffer | 2x4 Luminaires for Ambient Lighting of Interior Commercial Spaces | Premium | FALSE | [9 empty] | 10/25/2016 | Dimmable | Continuous (Can dim down to ≤ 10% (W)) | Yes |  |  | 4853.9 | 124.1 | 39.1 | 16.5 | 0.94 | 3500 | 87
PDM4CRKK | Shenzhen Beson Technology Co., Ltd | Beson | T244040KDBH | Indoor Luminaires | Troffer | 2x4 Luminaires for Ambient Lighting of Interior Commercial Spaces | Premium | FALSE | [9 empty] | 10/25/2016 | Dimmable | Continuous (Can dim down to ≤ 10% (W)) | Yes |  |  | 4944.9 | 126.1 | 39.2 | 16.5 | 0.94 | 4000 | 87
P38N2PEP | Shenzhen Beson Technology Co., Ltd | Beson | T244045KDBH | Indoor Luminaires | Troffer | 2x4 Luminaires for Ambient Lighting of Interior Commercial Spaces | Premium | FALSE | [9 empty] | 10/25/2016 | Dimmable | Continuous (Can dim down to ≤ 10% (W)) | Yes |  |  | 4944.9 | 126.1 | 39.2 | 16.5 | 0.94 | 4500 | 87
PMAPC5A8 | Shenzhen Beson Technology Co., Ltd | Beson | T244050KDBH | Indoor Luminaires | Troffer | 2x4 Luminaires for Ambient Lighting of Interior Commercial Spaces | Premium | FALSE | [9 empty] | 10/25/2016 | Dimmable | Continuous (Can dim down to ≤ 10% (W)) | Yes |  |  | 5035.9 | 128.1 | 39.3 | 17.7 | 0.95 | 5248 | 86.3
PN3F9EQ6 | Shenzhen Beson Technology Co., Ltd | Beson | T244030KNBH | Indoor Luminaires | Troffer | 2x4 Luminaires for Ambient Lighting of Interior Commercial Spaces | Premium | FALSE | [9 empty] | 10/25/2016 | Not Dimmable | Not Dimmable | Yes |  |  | 4853.9 | 124.1 | 39.1 | 16.5 | 0.94 | 3043 | 87
P7AYU8PM | Shenzhen Beson Technology Co., Ltd | Beson | T244035KNBH | Indoor Luminaires | Troffer | 2x4 Luminaires for Ambient Lighting of Interior Commercial Spaces | Premium | FALSE | [9 empty] | 10/25/2016 | Not Dimmable | Not Dimmable | Yes |  |  | 4853.9 | 124.1 | 39.1 | 16.5 | 0.94 | 3500 | 87
P9ZECGUE | Shenzhen Beson Technology Co., Ltd | Beson | T244040KNBH | Indoor Luminaires | Troffer | 2x4 Luminaires for Ambient Lighting of Interior Commercial Spaces | Premium | FALSE | [9 empty] | 10/25/2016 | Not Dimmable | Not Dimmable | Yes |  |  | 4944.9 | 126.1 | 39.2 | 16.5 | 0.94 | 4000 | 87
P2EBKU27 | Shenzhen Beson Technology Co., Ltd | Beson | T244045KNBH | Indoor Luminaires | Troffer | 2x4 Luminaires for Ambient Lighting of Interior Commercial Spaces | Premium | FALSE | [9 empty] | 10/25/2016 | Not Dimmable | Not Dimmable | Yes |  |  | 4944.9 | 126.1 | 39.2 | 16.5 | 0.94 | 4500 | 87
PCPK1MZ2 | Shenzhen Beson Technology Co., Ltd | Beson | T244050KNBH | Indoor Luminaires | Troffer | 2x4 Luminaires for Ambient Lighting of Interior Commercial Spaces | Premium | FALSE | [9 empty] | 10/25/2016 | Not Dimmable | Not Dimmable | Yes |  |  | 5035.9 | 128.1 | 39.3 | 17.7 | 0.95 | 5248 | 86.3
PUYDK6Q5 | Shenzhen Beson Technology Co., Ltd | Beson | T244030KDH | Indoor Luminaires | Troffer | 2x4 Luminaires for Ambient Lighting of Interior Commercial Spaces | Premium | FALSE | [9 empty] | 10/25/2016 | Dimmable | Continuous (Can dim down to ≤ 10% (W)) | No |  |  | 4853.9 | 124.1 | 39.1 | 16.5 | 0.94 | 3043 | 87
P7YHQ1BM | Shenzhen Beson Technology Co., Ltd | Beson | T244035KDH | Indoor Luminaires | Troffer | 2x4 Luminaires for Ambient Lighting of Interior Commercial Spaces | Premium | FALSE | [9 empty] | 10/25/2016 | Dimmable | Continuous (Can dim down to ≤ 10% (W)) | No |  |  | 4853.9 | 124.1 | 39.1 | 16.5 | 0.94 | 3500 | 87
PMHAYR4V | Shenzhen Beson Technology Co., Ltd | Beson | T244040KDH | Indoor Luminaires | Troffer | 2x4 Luminaires for Ambient Lighting of Interior Commercial Spaces | Premium | FALSE | [9 empty] | 10/25/2016 | Dimmable | Continuous (Can dim down to ≤ 10% (W)) | No |  |  | 4944.9 | 126.1 | 39.2 | 16.5 | 0.94 | 4000 | 87
PYEYWX85 | Shenzhen Beson Technology Co., Ltd | Beson | T244045KDH | Indoor Luminaires | Troffer | 2x4 Luminaires for Ambient Lighting of Interior Commercial Spaces | Premium | FALSE | [9 empty] | 10/25/2016 | Dimmable | Continuous (Can dim down to ≤ 10% (W)) | No |  |  | 4944.9 | 126.1 | 39.2 | 16.5 | 0.94 | 4500 | 87
PXN4XZVR | Shenzhen Beson Technology Co., Ltd | Beson | T244050KDH | Indoor Luminaires | Troffer | 2x4 Luminaires for Ambient Lighting of Interior Commercial Spaces | Premium | FALSE | [9 empty] | 10/25/2016 | Dimmable | Continuous (Can dim down to ≤ 10% (W)) | No |  |  | 5035.9 | 128.1 | 39.3 | 17.7 | 0.95 | 5248 | 86.3
PAB2KDJ4 | Shenzhen Beson Technology Co., Ltd | Beson | T244030KNH | Indoor Luminaires | Troffer | 2x4 Luminaires for Ambient Lighting of Interior Commercial Spaces | Premium | FALSE | [9 empty] | 10/25/2016 | Not Dimmable | Not Dimmable | No |  |  | 4853.9 | 124.1 | 39.1 | 16.5 | 0.94 | 3043 | 87
PR3631V2 | Shenzhen Beson Technology Co., Ltd | Beson | T244035KNH | Indoor Luminaires | Troffer | 2x4 Luminaires for Ambient Lighting of Interior Commercial Spaces | Premium | FALSE | [9 empty] | 10/25/2016 | Not Dimmable | Not Dimmable | No |  |  | 4853.9 | 124.1 | 39.1 | 16.5 | 0.94 | 3500 | 87
PEKB55F6 | Shenzhen Beson Technology Co., Ltd | Beson | T244040KNH | Indoor Luminaires | Troffer | 2x4 Luminaires for Ambient Lighting of Interior Commercial Spaces | Premium | FALSE | [9 empty] | 10/25/2016 | Not Dimmable | Not Dimmable | No |  |  | 4944.9 | 126.1 | 39.2 | 16.5 | 0.94 | 4000 | 87
PUQZHRAJ | Shenzhen Beson Technology Co., Ltd | Beson | T244045KNH | Indoor Luminaires | Troffer | 2x4 Luminaires for Ambient Lighting of Interior Commercial Spaces | Premium | FALSE | [9 empty] | 10/25/2016 | Not Dimmable | Not Dimmable | No |  |  | 4944.9 | 126.1 | 39.2 | 16.5 | 0.94 | 4500 | 87
PKQ2BS6K | Shenzhen Beson Technology Co., Ltd | Beson | T244050KNH | Indoor Luminaires | Troffer | 2x4 Luminaires for Ambient Lighting of Interior Commercial Spaces | Premium | FALSE | [9 empty] | 10/25/2016 | Not Dimmable | Not Dimmable | No |  |  | 5035.9 | 128.1 | 39.3 | 17.7 | 0.95 | 5248 | 86.3
PVSR3VHB | Shenzhen Beson Technology Co., Ltd | Beson | T243530KDAH | Indoor Luminaires | Troffer | 2x4 Luminaires for Ambient Lighting of Interior Commercial Spaces | Premium | TRUE | 5065.239 | 141.211 | 35.87 | 15.9 | 0.923 | 2939 | 83.5 | 5 | 50000 | 10/25/2016 | Dimmable | Continuous (Can dim down to ≤ 10% (W)) | Yes |  | 4 | 5065.2 | 141.2 | 35.8 | 15.9 | 0.92 | 2939 | 83.5
P6SX4HD1 | Shenzhen Beson Technology Co., Ltd | Beson | T243535KDAH | Indoor Luminaires | Troffer | 2x4 Luminaires for Ambient Lighting of Interior Commercial Spaces | Premium | FALSE | [9 empty] | 10/25/2016 | Dimmable | Continuous (Can dim down to ≤ 10% (W)) | Yes |  |  | 5065.2 | 141.2 | 35.8 | 15.9 | 0.92 | 3500 | 83.5
PFK3M1GW | Shenzhen Beson Technology Co., Ltd | Beson | T243540KDAH | Indoor Luminaires | Troffer | 2x4 Luminaires for Ambient Lighting of Interior Commercial Spaces | Premium | FALSE | [9 empty] | 10/25/2016 | Dimmable | Continuous (Can dim down to ≤ 10% (W)) | Yes |  |  | 5127.3 | 143.8 | 35.6 | 15.9 | 0.92 | 4000 | 83.5
P2EEJC3V | Shenzhen Beson Technology Co., Ltd | Beson | T243545KDAH | Indoor Luminaires | Troffer | 2x4 Luminaires for Ambient Lighting of Interior Commercial Spaces | Premium | FALSE | [9 empty] | 10/25/2016 | Dimmable | Continuous (Can dim down to ≤ 10% (W)) | Yes |  |  | 5127.3 | 143.8 | 35.6 | 15.9 | 0.92 | 4500 | 83.5
P8FT9V5H | Shenzhen Beson Technology Co., Ltd | Beson | T243550KDAH | Indoor Luminaires | Troffer | 2x4 Luminaires for Ambient Lighting of Interior Commercial Spaces | Premium | FALSE | [9 empty] | 10/25/2016 | Dimmable | Continuous (Can dim down to ≤ 10% (W)) | Yes |  |  | 5189.4 | 146.4 | 35.4 | 17.2 | 0.94 | 5050 | 85.9
P5Z9XB21 | Shenzhen Beson Technology Co., Ltd | Beson | T243530KNAH | Indoor Luminaires | Troffer | 2x4 Luminaires for Ambient Lighting of Interior Commercial Spaces | Premium | FALSE | [9 empty] | 10/25/2016 | Not Dimmable | Not Dimmable | Yes |  |  | 5065.2 | 141.2 | 35.8 | 15.9 | 0.92 | 2939 | 83.5
P28U3URU | Shenzhen Beson Technology Co., Ltd | Beson | T243535KNAH | Indoor Luminaires | Troffer | 2x4 Luminaires for Ambient Lighting of Interior Commercial Spaces | Premium | FALSE | [9 empty] | 10/25/2016 | Not Dimmable | Not Dimmable | Yes |  |  | 5065.2 | 141.2 | 35.8 | 15.9 | 0.92 | 3500 | 83.5
P8PXTSX3 | Shenzhen Beson Technology Co., Ltd | Beson | T243540KNAH | Indoor Luminaires | Troffer | 2x4 Luminaires for Ambient Lighting of Interior Commercial Spaces | Premium | FALSE | [9 empty] | 10/25/2016 | Not Dimmable | Not Dimmable | Yes |  |  | 5127.3 | 143.8 | 35.6 | 15.9 | 0.92 | 4000 | 83.5
PNKUTRS7 | Shenzhen Beson Technology Co., Ltd | Beson | T243545KNAH | Indoor Luminaires | Troffer | 2x4 Luminaires for Ambient Lighting of Interior Commercial Spaces | Premium | FALSE | [9 empty] | 10/25/2016 | Not Dimmable | Not Dimmable | Yes |  |  | 5127.3 | 143.8 | 35.6 | 15.9 | 0.92 | 4500 | 83.5
PMD4YHSK | Shenzhen Beson Technology Co., Ltd | Beson | T243550KNAH | Indoor Luminaires | Troffer | 2x4 Luminaires for Ambient Lighting of Interior Commercial Spaces | Premium | FALSE | [9 empty] | 10/25/2016 | Not Dimmable | Not Dimmable | Yes |  |  | 5189.4 | 146.4 | 35.4 | 17.2 | 0.94 | 5050 | 85.9
PV3YZR5A | Shenzhen Beson Technology Co., Ltd | Beson | T243530KDBH | Indoor Luminaires | Troffer | 2x4 Luminaires for Ambient Lighting of Interior Commercial Spaces | Premium | FALSE | [9 empty] | 10/25/2016 | Dimmable | Continuous (Can dim down to ≤ 10% (W)) | Yes |  |  | 5065.2 | 141.2 | 35.8 | 15.9 | 0.92 | 2939 | 83.5
PGWRTMAA | Shenzhen Beson Technology Co., Ltd | Beson | T243535KDBH | Indoor Luminaires | Troffer | 2x4 Luminaires for Ambient Lighting of Interior Commercial Spaces | Premium | FALSE | [9 empty] | 10/25/2016 | Dimmable | Continuous (Can dim down to ≤ 10% (W)) | Yes |  |  | 5065.2 | 141.2 | 35.8 | 15.9 | 0.92 | 3500 | 83.5
P25SCHRT | Shenzhen Beson Technology Co., Ltd | Beson | T243540KDBH | Indoor Luminaires | Troffer | 2x4 Luminaires for Ambient Lighting of Interior Commercial Spaces | Premium | FALSE | [9 empty] | 10/25/2016 | Dimmable | Continuous (Can dim down to ≤ 10% (W)) | Yes |  |  | 5127.3 | 143.8 | 35.6 | 15.9 | 0.92 | 4000 | 83.5
PPQEWJ3R | Shenzhen Beson Technology Co., Ltd | Beson | T243545KDBH | Indoor Luminaires | Troffer | 2x4 Luminaires for Ambient Lighting of Interior Commercial Spaces | Premium | FALSE | [9 empty] | 10/25/2016 | Dimmable | Continuous (Can dim down to ≤ 10% (W)) | Yes |  |  | 5127.3 | 143.8 | 35.6 | 15.9 | 0.92 | 4500 | 83.5
P41EK9HN | Shenzhen Beson Technology Co., Ltd | Beson | T243550KDBH | Indoor Luminaires | Troffer | 2x4 Luminaires for Ambient Lighting of Interior Commercial Spaces | Premium | FALSE | [9 empty] | 10/25/2016 | Dimmable | Continuous (Can dim down to ≤ 10% (W)) | Yes |  |  | 5189.4 | 146.4 | 35.4 | 17.2 | 0.94 | 5050 | 85.9
PV93B23E | Shenzhen Beson Technology Co., Ltd | Beson | T243530KNBH | Indoor Luminaires | Troffer | 2x4 Luminaires for Ambient Lighting of Interior Commercial Spaces | Premium | FALSE | [9 empty] | 10/25/2016 | Not Dimmable | Not Dimmable | Yes |  |  | 5065.2 | 141.2 | 35.8 | 15.9 | 0.92 | 2939 | 83.5
PZC9DR7U | Shenzhen Beson Technology Co., Ltd | Beson | T243535KNBH | Indoor Luminaires | Troffer | 2x4 Luminaires for Ambient Lighting of Interior Commercial Spaces | Premium | FALSE | [9 empty] | 10/25/2016 | Not Dimmable | Not Dimmable | Yes |  |  | 5065.2 | 141.2 | 35.8 | 15.9 | 0.92 | 3500 | 83.5
PJNVAB3G | Shenzhen Beson Technology Co., Ltd | Beson | T243540KNBH | Indoor Luminaires | Troffer | 2x4 Luminaires for Ambient Lighting of Interior Commercial Spaces | Premium | FALSE | [9 empty] | 10/25/2016 | Not Dimmable | Not Dimmable | Yes |  |  | 5127.3 | 143.8 | 35.6 | 15.9 | 0.92 | 4000 | 83.5
PNUDFBUP | Shenzhen Beson Technology Co., Ltd | Beson | T243545KNBH | Indoor Luminaires | Troffer | 2x4 Luminaires for Ambient Lighting of Interior Commercial Spaces | Premium | FALSE | [9 empty] | 10/25/2016 | Not Dimmable | Not Dimmable | Yes |  |  | 5127.3 | 143.8 | 35.6 | 15.9 | 0.92 | 4500 | 83.5
P5MHN3YF | Shenzhen Beson Technology Co., Ltd | Beson | T243550KNBH | Indoor Luminaires | Troffer | 2x4 Luminaires for Ambient Lighting of Interior Commercial Spaces | Premium | FALSE | [9 empty] | 10/25/2016 | Not Dimmable | Not Dimmable | Yes |  |  | 5189.4 | 146.4 | 35.4 | 17.2 | 0.94 | 5050 | 85.9
P6YBRXNZ | Shenzhen Beson Technology Co., Ltd | Beson | T243530KDH | Indoor Luminaires | Troffer | 2x4 Luminaires for Ambient Lighting of Interior Commercial Spaces | Premium | FALSE | [9 empty] | 10/25/2016 | Dimmable | Continuous (Can dim down to ≤ 10% (W)) | No |  |  | 5065.2 | 141.2 | 35.8 | 15.9 | 0.92 | 2939 | 83.5
PNES366U | Shenzhen Beson Technology Co., Ltd | Beson | T243535KDH | Indoor Luminaires | Troffer | 2x4 Luminaires for Ambient Lighting of Interior Commercial Spaces | Premium | FALSE | [9 empty] | 10/25/2016 | Dimmable | Continuous (Can dim down to ≤ 10% (W)) | No |  |  | 5065.2 | 141.2 | 35.8 | 15.9 | 0.92 | 3500 | 83.5
PNUJ7QFG | Shenzhen Beson Technology Co., Ltd | Beson | T243540KDH | Indoor Luminaires | Troffer | 2x4 Luminaires for Ambient Lighting of Interior Commercial Spaces | Premium | FALSE | [9 empty] | 10/25/2016 | Dimmable | Continuous (Can dim down to ≤ 10% (W)) | No |  |  | 5127.3 | 143.8 | 35.6 | 15.9 | 0.92 | 4000 | 83.5
PQZ5ZH24 | Shenzhen Beson Technology Co., Ltd | Beson | T243545KDH | Indoor Luminaires | Troffer | 2x4 Luminaires for Ambient Lighting of Interior Commercial Spaces | Premium | FALSE | [9 empty] | 10/25/2016 | Dimmable | Continuous (Can dim down to ≤ 10% (W)) | No |  |  | 5127.3 | 143.8 | 35.6 | 15.9 | 0.92 | 4500 | 83.5
P122YJPN | Shenzhen Beson Technology Co., Ltd | Beson | T243550KDH | Indoor Luminaires | Troffer | 2x4 Luminaires for Ambient Lighting of Interior Commercial Spaces | Premium | FALSE | [9 empty] | 10/25/2016 | Dimmable | Continuous (Can dim down to ≤ 10% (W)) | No |  |  | 5189.4 | 146.4 | 35.4 | 17.2 | 0.94 | 5050 | 85.9
PYUVPRSA | Shenzhen Beson Technology Co., Ltd | Beson | T243530KNH | Indoor Luminaires | Troffer | 2x4 Luminaires for Ambient Lighting of Interior Commercial Spaces | Premium | FALSE | [9 empty] | 10/25/2016 | Not Dimmable | Not Dimmable | No |  |  | 5065.2 | 141.2 | 35.8 | 15.9 | 0.92 | 2939 | 83.5
PPXNFY4S | Shenzhen Beson Technology Co., Ltd | Beson | T243535KNH | Indoor Luminaires | Troffer | 2x4 Luminaires for Ambient Lighting of Interior Commercial Spaces | Premium | FALSE | [9 empty] | 10/25/2016 | Not Dimmable | Not Dimmable | No |  |  | 5065.2 | 141.2 | 35.8 | 15.9 | 0.92 | 3500 | 83.5
P28QPS8R | Shenzhen Beson Technology Co., Ltd | Beson | T243540KNH | Indoor Luminaires | Troffer | 2x4 Luminaires for Ambient Lighting of Interior Commercial Spaces | Premium | FALSE | [9 empty] | 10/25/2016 | Not Dimmable | Not Dimmable | No |  |  | 5127.3 | 143.8 | 35.6 | 15.9 | 0.92 | 4000 | 83.5
P8F1PV5W | Shenzhen Beson Technology Co., Ltd | Beson | T243545KNH | Indoor Luminaires | Troffer | 2x4 Luminaires for Ambient Lighting of Interior Commercial Spaces | Premium | FALSE | [9 empty] | 10/25/2016 | Not Dimmable | Not Dimmable | No |  |  | 5127.3 | 143.8 | 35.6 | 15.9 | 0.92 | 4500 | 83.5
PPZEXTGZ | Shenzhen Beson Technology Co., Ltd | Beson | T243550KNH | Indoor Luminaires | Troffer | 2x4 Luminaires for Ambient Lighting of Interior Commercial Spaces | Premium | FALSE | [9 empty] | 10/25/2016 | Not Dimmable | Not Dimmable | No |  |  | 5189.4 | 146.4 | 35.4 | 17.2 | 0.94 | 5050 | 85.9
PVS91WJH | Shenzhen Beson Technology Co., Ltd | Beson | P243530KDH | Indoor Luminaires | Troffer | 2x4 Luminaires for Ambient Lighting of Interior Commercial Spaces | Premium | TRUE | 4515.6 | 124.19 | 36.361 | 18.1 | 0.945 | 2897 | 82.5 | 5 | 50000 | 10/10/2016 | Dimmable | Continuous (Can dim down to ≤ 10% (W)) | No |  | 4 | 4540.2 | 123.7 | 36.7 | 18.1 | 0.95 | 2897 | 82.5
PN45K5YT | Shenzhen Beson Technology Co., Ltd | Beson | P243535KDH | Indoor Luminaires | Troffer | 2x4 Luminaires for Ambient Lighting of Interior Commercial Spaces | Premium | FALSE | [9 empty] | 10/10/2016 | Dimmable | Continuous (Can dim down to ≤ 10% (W)) | No |  |  | 4540.2 | 123.7 | 36.7 | 18.1 | 0.95 | 3500 | 82.5
PSF8ZR4D | Shenzhen Beson Technology Co., Ltd | Beson | P243540KDH | Indoor Luminaires | Troffer | 2x4 Luminaires for Ambient Lighting of Interior Commercial Spaces | Premium | FALSE | [9 empty] | 10/10/2016 | Dimmable | Continuous (Can dim down to ≤ 10% (W)) | No |  |  | 4588.7 | 125.7 | 36.5 | 18.1 | 0.95 | 4000 | 82.5
P5WDDRBY | Shenzhen Beson Technology Co., Ltd | Beson | P243545KDH | Indoor Luminaires | Troffer | 2x4 Luminaires for Ambient Lighting of Interior Commercial Spaces | Premium | FALSE | [9 empty] | 10/10/2016 | Dimmable | Continuous (Can dim down to ≤ 10% (W)) | No |  |  | 4588.7 | 125.7 | 36.5 | 18.1 | 0.95 | 4500 | 82.5
PDYX4UWT | Shenzhen Beson Technology Co., Ltd | Beson | P243550KDH | Indoor Luminaires | Troffer | 2x4 Luminaires for Ambient Lighting of Interior Commercial Spaces | Premium | FALSE | [9 empty] | 10/10/2016 | Dimmable | Continuous (Can dim down to ≤ 10% (W)) | No |  |  | 4637.3 | 127.7 | 36.3 | 19.7 | 0.95 | 4964 | 81.7
PUYEHAWJ | Shenzhen Beson Technology Co., Ltd | Beson | P243530KNH | Indoor Luminaires | Troffer | 2x4 Luminaires for Ambient Lighting of Interior Commercial Spaces | Premium | FALSE | [9 empty] | 10/10/2016 | Not Dimmable | Not Dimmable | No |  |  | 4540.2 | 123.7 | 36.7 | 18.1 | 0.95 | 2897 | 82.5
PDXQQR8Q | Shenzhen Beson Technology Co., Ltd | Beson | P243535KNH | Indoor Luminaires | Troffer | 2x4 Luminaires for Ambient Lighting of Interior Commercial Spaces | Premium | FALSE | [9 empty] | 10/10/2016 | Not Dimmable | Not Dimmable | No |  |  | 4540.2 | 123.7 | 36.7 | 18.1 | 0.95 | 3500 | 82.5
P8AGZ16Z | Shenzhen Beson Technology Co., Ltd | Beson | P243540KNH | Indoor Luminaires | Troffer | 2x4 Luminaires for Ambient Lighting of Interior Commercial Spaces | Premium | FALSE | [9 empty] | 10/10/2016 | Not Dimmable | Not Dimmable | No |  |  | 4588.7 | 125.7 | 36.5 | 18.1 | 0.95 | 4000 | 82.5
P65WEGVH | Shenzhen Beson Technology Co., Ltd | Beson | P243545KNH | Indoor Luminaires | Troffer | 2x4 Luminaires for Ambient Lighting of Interior Commercial Spaces | Premium | FALSE | [9 empty] | 10/10/2016 | Not Dimmable | Not Dimmable | No |  |  | 4588.7 | 125.7 | 36.5 | 18.1 | 0.95 | 4500 | 82.5
PFGRKB97 | Shenzhen Beson Technology Co., Ltd | Beson | P243550KNH | Indoor Luminaires | Troffer | 2x4 Luminaires for Ambient Lighting of Interior Commercial Spaces | Premium | FALSE | [9 empty] | 10/10/2016 | Not Dimmable | Not Dimmable | No |  |  | 4637.3 | 127.7 | 36.3 | 19.7 | 0.95 | 4964 | 81.7
P827MJGW | Shenzhen Beson Technology Co., Ltd | Beson | P2450-40K-D | Indoor Luminaires | Troffer | 2x4 Luminaires for Ambient Lighting of Interior Commercial Spaces | Standard | TRUE | 5407.41 | 109 | 49.65 | 15.4 | 0.912 | 4041 | 82 | 5 | 50000 | 6/30/2015 | Dimmable | Continuous (Can dim down to ≤ 10% (W)) | Not Yet Verified |  | 2.1 | 5407.4 | 109 | 49.65 | 11.01 | 0.994 | 4041 | 82
PC68TYE8 | Shenzhen Beson Technology Co., Ltd | Beson | P2450-40K-N | Indoor Luminaires | Troffer | 2x4 Luminaires for Ambient Lighting of Interior Commercial Spaces | Standard | FALSE | [9 empty] | 6/30/2015 | Not Dimmable | Not Dimmable | Not Yet Verified |  |  | 5407.4 | 109 | 49.65 | 11.01 | 0.994 | 4000 | 82
PD33QSRR | Shenzhen Beson Technology Co., Ltd | Beson | P2450-45K-D | Indoor Luminaires | Troffer | 2x4 Luminaires for Ambient Lighting of Interior Commercial Spaces | Standard | FALSE | [9 empty] | 6/30/2015 | Dimmable | Continuous (Can dim down to ≤ 10% (W)) | Not Yet Verified |  |  | 5407.4 | 108 | 50 | 11.01 | 0.994 | 4500 | 82
PT5NAZDF | Shenzhen Beson Technology Co., Ltd | Beson | P2450-45K-N | Indoor Luminaires | Troffer | 2x4 Luminaires for Ambient Lighting of Interior Commercial Spaces | Standard | FALSE | [9 empty] | 6/30/2015 | Not Dimmable | Not Dimmable | Not Yet Verified |  |  | 5407.4 | 108 | 50 | 11.01 | 0.994 | 4500 | 82
PCZCFTUE | Shenzhen Beson Technology Co., Ltd | Beson | P2450-50K-D | Indoor Luminaires | Troffer | 2x4 Luminaires for Ambient Lighting of Interior Commercial Spaces | Standard | FALSE | [9 empty] | 6/30/2015 | Dimmable | Continuous (Can dim down to ≤ 10% (W)) | Not Yet Verified |  |  | 5407.4 | 108 | 50 | 11.01 | 0.994 | 5000 | 82
PP1JGUHK | Shenzhen Beson Technology Co., Ltd | Beson | P2450-50K-N | Indoor Luminaires | Troffer | 2x4 Luminaires for Ambient Lighting of Interior Commercial Spaces | Standard | FALSE | [9 empty] | 6/30/2015 | Not Dimmable | Not Dimmable | Not Yet Verified |  |  | 5407.4 | 108 | 50 | 11.01 | 0.994 | 5000 | 82
PXT7VT4C | Shenzhen Beson Technology Co., Ltd | Beson | P243530KD | Indoor Luminaires | Troffer | 2x4 Luminaires for Ambient Lighting of Interior Commercial Spaces | Standard | TRUE | 3529.346 | 101.418 | 34.8 | 12.9 | 0.953 | 3138 | 85.3 | 5 | 50000 | 1/7/2016 | Dimmable | Continuous (Can dim down to ≤ 10% (W)) | No |  | 3.1 | 3529.3 | 101.4 | 34.8 | 12.8 | 0.953 | 3138 | 85.3
PCAH48YA | Shenzhen Beson Technology Co., Ltd | Beson | P243535KD | Indoor Luminaires | Troffer | 2x4 Luminaires for Ambient Lighting of Interior Commercial Spaces | Standard | FALSE | [9 empty] | 1/7/2016 | Dimmable | Continuous (Can dim down to ≤ 10% (W)) | No |  |  | 3529.3 | 101.4 | 34.8 | 12.8 | 0.953 | 3500 | 85.3
PW8BMX7C | Shenzhen Beson Technology Co., Ltd | Beson | P243540KD | Indoor Luminaires | Troffer | 2x4 Luminaires for Ambient Lighting of Interior Commercial Spaces | Standard | FALSE | [9 empty] | 1/7/2016 | Dimmable | Continuous (Can dim down to ≤ 10% (W)) | No |  |  | 3529.3 | 101.4 | 34.8 | 12.8 | 0.953 | 4000 | 85.3
PZPUUCD8 | Shenzhen Beson Technology Co., Ltd | Beson | P243545KD | Indoor Luminaires | Troffer | 2x4 Luminaires for Ambient Lighting of Interior Commercial Spaces | Standard | FALSE | [9 empty] | 1/7/2016 | Dimmable | Continuous (Can dim down to ≤ 10% (W)) | No |  |  | 3529.3 | 101.4 | 34.8 | 12.8 | 0.953 | 4500 | 85.3
PA3N445C | Shenzhen Beson Technology Co., Ltd | Beson | P243550KD | Indoor Luminaires | Troffer | 2x4 Luminaires for Ambient Lighting of Interior Commercial Spaces | Standard | FALSE | [9 empty] | 1/7/2016 | Dimmable | Continuous (Can dim down to ≤ 10% (W)) | No |  |  | 3747.9 | 107.7 | 34.8 | 12.8 | 0.953 | 5112 | 84.9
PVH1D5UJ | Shenzhen Beson Technology Co., Ltd | Beson | P243530KN | Indoor Luminaires | Troffer | 2x4 Luminaires for Ambient Lighting of Interior Commercial Spaces | Standard | FALSE | [9 empty] | 1/7/2016 | Not Dimmable | Not Dimmable | No |  |  | 3529.3 | 101.4 | 34.8 | 12.8 | 0.953 | 3138 | 85.3
PPG7P37U | Shenzhen Beson Technology Co., Ltd | Beson | P243535KN | Indoor Luminaires | Troffer | 2x4 Luminaires for Ambient Lighting of Interior Commercial Spaces | Standard | FALSE | [9 empty] | 1/7/2016 | Not Dimmable | Not Dimmable | No |  |  | 3529.3 | 101.4 | 34.8 | 12.8 | 0.953 | 3500 | 85.3
P7KKDUQ7 | Shenzhen Beson Technology Co., Ltd | Beson | P243540KN | Indoor Luminaires | Troffer | 2x4 Luminaires for Ambient Lighting of Interior Commercial Spaces | Standard | FALSE | [9 empty] | 1/7/2016 | Not Dimmable | Not Dimmable | No |  |  | 3529.3 | 101.4 | 34.8 | 12.8 | 0.953 | 4000 | 85.3
PEPBRZEB | Shenzhen Beson Technology Co., Ltd | Beson | P243545KN | Indoor Luminaires | Troffer | 2x4 Luminaires for Ambient Lighting of Interior Commercial Spaces | Standard | FALSE | [9 empty] | 1/7/2016 | Not Dimmable | Not Dimmable | No |  |  | 3529.3 | 101.4 | 34.8 | 12.8 | 0.953 | 4500 | 85.3
PG69D47B | Shenzhen Beson Technology Co., Ltd | Beson | P243550KN | Indoor Luminaires | Troffer | 2x4 Luminaires for Ambient Lighting of Interior Commercial Spaces | Standard | FALSE | [9 empty] | 1/7/2016 | Not Dimmable | Not Dimmable | No |  |  | 3747.9 | 107.7 | 34.8 | 12.9 | 0.953 | 5112 | 84.9
PANE4UTD | Shenzhen Beson Technology Co., Ltd | Beson | P245030KD | Indoor Luminaires | Troffer | 2x4 Luminaires for Ambient Lighting of Interior Commercial Spaces | Standard | TRUE | 5173.882 | 103.685 | 49.9 | 12.9 | 0.953 | 2880 | 83.6 | 5 | 50000 | 1/7/2016 | Dimmable | Continuous (Can dim down to ≤ 10% (W)) | No |  | 3.1 | 5173.8 | 103.6 | 49.9 | 12.8 | 0.953 | 2880 | 83.6
P4TXXKST | Shenzhen Beson Technology Co., Ltd | Beson | P245035KD | Indoor Luminaires | Troffer | 2x4 Luminaires for Ambient Lighting of Interior Commercial Spaces | Standard | FALSE | [9 empty] | 1/7/2016 | Dimmable | Continuous (Can dim down to ≤ 10% (W)) | No |  |  | 5283.6 | 105.8 | 49.9 | 12.9 | 0.953 | 3366 | 82.9
PXSUG6NM | Shenzhen Beson Technology Co., Ltd | Beson | P245030KN | Indoor Luminaires | Troffer | 2x4 Luminaires for Ambient Lighting of Interior Commercial Spaces | Standard | FALSE | [9 empty] | 1/7/2016 | Not Dimmable | Not Dimmable | No |  |  | 5173.8 | 103.6 | 49.9 | 12.8 | 0.953 | 2880 | 83.6
PT1EATBB | Shenzhen Beson Technology Co., Ltd | Beson | P245035KN | Indoor Luminaires | Troffer | 2x4 Luminaires for Ambient Lighting of Interior Commercial Spaces | Standard | FALSE | [9 empty] | 1/7/2016 | Not Dimmable | Not Dimmable | No |  |  | 5283.6 | 105.8 | 49.9 | 12.9 | 0.953 | 3366 | 82.9
PSFAVHTU | Shenzhen Beson Technology Co., Ltd | Beson | T245030KDS | Indoor Luminaires | Troffer | 2x4 Luminaires for Ambient Lighting of Interior Commercial Spaces | Standard | TRUE | 4735.091 | 95.331 | 49.67 | 12.9 | 0.955 | 3025 | 87.6 | 5 | 50000 | 1/7/2016 | Dimmable | Continuous (Can dim down to ≤ 10% (W)) | Yes |  | 3.1 | 4735 | 95.3 | 49.67 | 12.9 | 0.956 | 3025 | 87.6
P14F7YBR | Shenzhen Beson Technology Co., Ltd | Beson | T245035KDS | Indoor Luminaires | Troffer | 2x4 Luminaires for Ambient Lighting of Interior Commercial Spaces | Standard | FALSE | [9 empty] | 1/7/2016 | Dimmable | Continuous (Can dim down to ≤ 10% (W)) | Yes |  |  | 4735 | 95.3 | 49.67 | 12.9 | 0.956 | 3500 | 87.6
P4VMJ7W5 | Shenzhen Beson Technology Co., Ltd | Beson | T245040KDS | Indoor Luminaires | Troffer | 2x4 Luminaires for Ambient Lighting of Interior Commercial Spaces | Standard | FALSE | [9 empty] | 1/7/2016 | Dimmable | Continuous (Can dim down to ≤ 10% (W)) | Yes |  |  | 4735 | 95.3 | 49.67 | 12.9 | 0.956 | 4000 | 87.6
P575U57U | Shenzhen Beson Technology Co., Ltd | Beson | T245045KDS | Indoor Luminaires | Troffer | 2x4 Luminaires for Ambient Lighting of Interior Commercial Spaces | Standard | FALSE | [9 empty] | 1/7/2016 | Dimmable | Continuous (Can dim down to ≤ 10% (W)) | Yes |  |  | 4735 | 95.3 | 49.67 | 12.9 | 0.956 | 4500 | 87.6
P77TKMNJ | Shenzhen Beson Technology Co., Ltd | Beson | T245050KDS | Indoor Luminaires | Troffer | 2x4 Luminaires for Ambient Lighting of Interior Commercial Spaces | Standard | FALSE | [9 empty] | 1/7/2016 | Dimmable | Continuous (Can dim down to ≤ 10% (W)) | Yes |  |  | 5263 | 105.6 | 49.84 | 12.9 | 0.955 | 5092 | 86
PCPHJH64 | Shenzhen Beson Technology Co., Ltd | Beson | T245030KNS | Indoor Luminaires | Troffer | 2x4 Luminaires for Ambient Lighting of Interior Commercial Spaces | Standard | FALSE | [9 empty] | 1/7/2016 | Not Dimmable | Not Dimmable | Yes |  |  | 4735 | 95.3 | 49.67 | 12.9 | 0.956 | 3025 | 87.6
P5X18TU3 | Shenzhen Beson Technology Co., Ltd | Beson | T245035KNS | Indoor Luminaires | Troffer | 2x4 Luminaires for Ambient Lighting of Interior Commercial Spaces | Standard | FALSE | [9 empty] | 1/7/2016 | Not Dimmable | Not Dimmable | Yes |  |  | 4735 | 95.3 | 49.67 | 12.9 | 0.956 | 3500 | 87.6
P64K43NX | Shenzhen Beson Technology Co., Ltd | Beson | T245040KNS | Indoor Luminaires | Troffer | 2x4 Luminaires for Ambient Lighting of Interior Commercial Spaces | Standard | FALSE | [9 empty] | 1/7/2016 | Not Dimmable | Not Dimmable | Yes |  |  | 4735 | 95.3 | 49.67 | 12.9 | 0.956 | 4000 | 87.6
PJFBPW94 | Shenzhen Beson Technology Co., Ltd | Beson | T245045KNS | Indoor Luminaires | Troffer | 2x4 Luminaires for Ambient Lighting of Interior Commercial Spaces | Standard | FALSE | [9 empty] | 1/7/2016 | Not Dimmable | Not Dimmable | Yes |  |  | 4735 | 95.3 | 49.67 | 12.9 | 0.956 | 4500 | 87.6
P7XWNZG2 | Shenzhen Beson Technology Co., Ltd | Beson | T245050KNS | Indoor Luminaires | Troffer | 2x4 Luminaires for Ambient Lighting of Interior Commercial Spaces | Standard | FALSE | [9 empty] | 1/7/2016 | Not Dimmable | Not Dimmable | Yes |  |  | 5263 | 105.6 | 49.84 | 12.9 | 0.955 | 5092 | 86
PFD9YZBA | Shenzhen Beson Technology Co., Ltd | Beson | T245030KD | Indoor Luminaires | Troffer | 2x4 Luminaires for Ambient Lighting of Interior Commercial Spaces | Standard | FALSE | [9 empty] | 1/7/2016 | Dimmable | Continuous (Can dim down to ≤ 10% (W)) | No |  |  | 4735 | 95.3 | 49.67 | 12.9 | 0.956 | 3025 | 87.6
PJDVMN2B | Shenzhen Beson Technology Co., Ltd | Beson | T245035KD | Indoor Luminaires | Troffer | 2x4 Luminaires for Ambient Lighting of Interior Commercial Spaces | Standard | FALSE | [9 empty] | 1/7/2016 | Dimmable | Continuous (Can dim down to ≤ 10% (W)) | No |  |  | 4735 | 95.3 | 49.67 | 12.9 | 0.956 | 3500 | 87.6
PCHST9W4 | Shenzhen Beson Technology Co., Ltd | Beson | T245040KD | Indoor Luminaires | Troffer | 2x4 Luminaires for Ambient Lighting of Interior Commercial Spaces | Standard | FALSE | [9 empty] | 1/7/2016 | Dimmable | Continuous (Can dim down to ≤ 10% (W)) | No |  |  | 4735 | 95.3 | 49.67 | 12.9 | 0.956 | 4000 | 87.6
PHG6X797 | Shenzhen Beson Technology Co., Ltd | Beson | T245045KD | Indoor Luminaires | Troffer | 2x4 Luminaires for Ambient Lighting of Interior Commercial Spaces | Standard | FALSE | [9 empty] | 1/7/2016 | Dimmable | Continuous (Can dim down to ≤ 10% (W)) | No |  |  | 4735 | 95.3 | 49.67 | 12.9 | 0.956 | 4500 | 87.6
PADV4MAZ | Shenzhen Beson Technology Co., Ltd | Beson | T245050KD | Indoor Luminaires | Troffer | 2x4 Luminaires for Ambient Lighting of Interior Commercial Spaces | Standard | FALSE | [9 empty] | 1/7/2016 | Dimmable | Continuous (Can dim down to ≤ 10% (W)) | No |  |  | 5263 | 105.6 | 49.84 | 12.9 | 0.955 | 5092 | 86
P1KEDMX9 | Shenzhen Beson Technology Co., Ltd | Beson | T245030KN | Indoor Luminaires | Troffer | 2x4 Luminaires for Ambient Lighting of Interior Commercial Spaces | Standard | FALSE | [9 empty] | 1/7/2016 | Not Dimmable | Not Dimmable | No |  |  | 4735 | 95.3 | 49.67 | 12.9 | 0.956 | 3025 | 87.6
PBRBHG34 | Shenzhen Beson Technology Co., Ltd | Beson | T245035KN | Indoor Luminaires | Troffer | 2x4 Luminaires for Ambient Lighting of Interior Commercial Spaces | Standard | FALSE | [9 empty] | 1/7/2016 | Not Dimmable | Not Dimmable | No |  |  | 4735 | 95.3 | 49.67 | 12.9 | 0.956 | 3500 | 87.6
PQE5ZV88 | Shenzhen Beson Technology Co., Ltd | Beson | T245040KN | Indoor Luminaires | Troffer | 2x4 Luminaires for Ambient Lighting of Interior Commercial Spaces | Standard | FALSE | [9 empty] | 1/7/2016 | Not Dimmable | Not Dimmable | No |  |  | 4735 | 95.3 | 49.67 | 12.9 | 0.956 | 4000 | 87.6
P7CA3BCJ | Shenzhen Beson Technology Co., Ltd | Beson | T245045KN | Indoor Luminaires | Troffer | 2x4 Luminaires for Ambient Lighting of Interior Commercial Spaces | Standard | FALSE | [9 empty] | 1/7/2016 | Not Dimmable | Not Dimmable | No |  |  | 4735 | 95.3 | 49.67 | 12.9 | 0.956 | 4500 | 87.6
P99TB1MN | Shenzhen Beson Technology Co., Ltd | Beson | T245050KN | Indoor Luminaires | Troffer | 2x4 Luminaires for Ambient Lighting of Interior Commercial Spaces | Standard | FALSE | [9 empty] | 1/7/2016 | Not Dimmable | Not Dimmable | No |  |  | 5263 | 105.6 | 49.84 | 12.9 | 0.955 | 5092 | 86
P1UXF8BZ | Shenzhen Best Bright Technology Co., Limited | BBT | DP-A2x4042B-3000k | Indoor Luminaires | Troffer | 2x4 Luminaires for Ambient Lighting of Interior Commercial Spaces | Standard | TRUE | 4183 | 99.31 | 42.3 | 12.35 | 0.943 | 3172 | 84 | 5 | 50000 | 10/20/2015 | Dimmable | Continuous (Can dim down to ≤ 10% (W)) | Not Yet Verified |  | 2.1 | 4238.7 | 100.22 | 42 | 20 | 0.996 | 3000 | 80
PQZ18F7Q | Shenzhen Best Bright Technology Co., Limited | BBT | DP-A2x4042B-4000k | Indoor Luminaires | Troffer | 2x4 Luminaires for Ambient Lighting of Interior Commercial Spaces | Standard | FALSE | [9 empty] | 10/20/2015 | Dimmable | Continuous (Can dim down to ≤ 10% (W)) | Not Yet Verified |  |  | 4410.4 | 104.93 | 42 | 20 | 0.996 | 4000 | 80
P29N3643 | Shenzhen Best Bright Technology Co., Limited | BBT | DP-B2X4042B-3000k | Indoor Luminaires | Troffer | 2x4 Luminaires for Ambient Lighting of Interior Commercial Spaces | Standard | TRUE | 4159.6 | 98.62 | 42.18 | 14.39 | 0.938 | 3184 | 84.7 | 5 | 50000 | 10/20/2015 | Dimmable | Continuous (Can dim down to ≤ 10% (W)) | Not Yet Verified |  | 2.1 | 4159.6 | 98.62 | 42 | 20 | 0.996 | 3000 | 80
PMPYZTXG | Shenzhen Best Bright Technology Co., Limited | BBT | DP-B2X4042B-4000k | Indoor Luminaires | Troffer | 2x4 Luminaires for Ambient Lighting of Interior Commercial Spaces | Standard | FALSE | [9 empty] | 10/20/2015 | Dimmable | Continuous (Can dim down to ≤ 10% (W)) | Not Yet Verified |  |  | 4410.4 | 104.93 | 42 | 20 | 0.996 | 4000 | 80
PXPVAZ9T | ShenZhen BiaoPin Electronic Technology Co., Ltd | Orange Lighting | OL-CD1C-50W | Indoor Luminaires | Troffer | 2x4 Luminaires for Ambient Lighting of Interior Commercial Spaces | Standard | TRUE | 4216.74 | 85.43 | 49.9 | 10.93 | 0.9774 | 3960 | 81.4 | 5 | 50000 | 1/15/2015 | Dimmable | Continuous (Can dim down to ≤ 10% (W)) | Not Yet Verified |  | 2.1 | 4250 | 85 | 50 |  | 0.9 | 4000 | 80
PRG6MFEH | ShenZhen BiaoPin Electronic Technology Co., Ltd | Orange Lighting | OL-CD2C-50W | Indoor Luminaires | Troffer | 2x4 Luminaires for Ambient Lighting of Interior Commercial Spaces | Standard | FALSE | [9 empty] | 1/15/2015 | Dimmable | Continuous (Can dim down to ≤ 10% (W)) | Not Yet Verified |  |  | 4400 | 88 | 50 |  | 0.9 | 5000 | 80
PSKVGFRF | Shenzhen Bonld Electronics Co.,LTD | BONLD | BDPE24DUA-40WB-PKBWA | Indoor Luminaires | Troffer | 2x4 Luminaires for Ambient Lighting of Interior Commercial Spaces | Premium | TRUE | 5049.7 | 125.33 | 40.29 | 14.9 | 0.9399 | 3165 | 84.8 | 5 | 50000 | 9/9/2016 | Dimmable | Continuous (Can dim down to ≤ 10% (W)) | No |  | 4 | 5000 | 125 | 40 | 14.9 | 0.94 | 3000 | 84.8
PY2GKQT7 | Shenzhen Bonld Electronics Co.,LTD | BONLD | BDPE24DUA-40WB-PKBBA | Indoor Luminaires | Troffer | 2x4 Luminaires for Ambient Lighting of Interior Commercial Spaces | Premium | FALSE | [9 empty] | 9/9/2016 | Dimmable | Continuous (Can dim down to ≤ 10% (W)) | No |  |  | 5000 | 125 | 40 | 14.9 | 0.94 | 3500 | 84.8
PFZ6PNRQ | Shenzhen Bonld Electronics Co.,LTD | BONLD | BDPE24DUA-40WB-PKBNA | Indoor Luminaires | Troffer | 2x4 Luminaires for Ambient Lighting of Interior Commercial Spaces | Premium | FALSE | [9 empty] | 9/9/2016 | Dimmable | Continuous (Can dim down to ≤ 10% (W)) | No |  |  | 5200 | 130 | 40 | 14.9 | 0.94 | 4000 | 84.8
PH88A3F2 | Shenzhen Bonld Electronics Co.,LTD | BONLD | BDPE24DUA-40WB-PKBHA | Indoor Luminaires | Troffer | 2x4 Luminaires for Ambient Lighting of Interior Commercial Spaces | Premium | FALSE | [9 empty] | 9/9/2016 | Dimmable | Continuous (Can dim down to ≤ 10% (W)) | No |  |  | 5200 | 130 | 40 | 14.9 | 0.94 | 4500 | 84.8
PC2JZECW | Shenzhen Bonld Electronics Co.,LTD | BONLD | BDPE24DUA-40WB-PKBDA | Indoor Luminaires | Troffer | 2x4 Luminaires for Ambient Lighting of Interior Commercial Spaces | Premium | FALSE | [9 empty] | 9/9/2016 | Dimmable | Continuous (Can dim down to ≤ 10% (W)) | No |  |  | 5200 | 130 | 40 | 14.96 | 0.94 | 5000 | 81.8
PMJH3EYP | Shenzhen Bonld Electronics Co.,LTD | BONLD | BDPE24DUA-40WB-PKBWB | Indoor Luminaires | Troffer | 2x4 Luminaires for Ambient Lighting of Interior Commercial Spaces | Premium | FALSE | [9 empty] | 9/9/2016 | Dimmable | Continuous (Can dim down to ≤ 10% (W)) | No |  |  | 5000 | 125 | 40 | 14.9 | 0.94 | 3000 | 84.8
PTDDABAV | Shenzhen Bonld Electronics Co.,LTD | BONLD | BDPE24DUA-40WB-PKBBB | Indoor Luminaires | Troffer | 2x4 Luminaires for Ambient Lighting of Interior Commercial Spaces | Premium | FALSE | [9 empty] | 9/9/2016 | Dimmable | Continuous (Can dim down to ≤ 10% (W)) | No |  |  | 5000 | 125 | 40 | 14.9 | 0.94 | 3500 | 84.8
P8WNAHSJ | Shenzhen Bonld Electronics Co.,LTD | BONLD | BDPE24DUA-40WB-PKBNB | Indoor Luminaires | Troffer | 2x4 Luminaires for Ambient Lighting of Interior Commercial Spaces | Premium | FALSE | [9 empty] | 9/9/2016 | Dimmable | Continuous (Can dim down to ≤ 10% (W)) | No |  |  | 5200 | 130 | 40 | 14.9 | 0.94 | 4000 | 84.8
PNXGNKQW | Shenzhen Bonld Electronics Co.,LTD | BONLD | BDPE24DUA-40WB-PKBHB | Indoor Luminaires | Troffer | 2x4 Luminaires for Ambient Lighting of Interior Commercial Spaces | Premium | FALSE | [9 empty] | 9/9/2016 | Dimmable | Continuous (Can dim down to ≤ 10% (W)) | No |  |  | 5200 | 130 | 40 | 14.9 | 0.94 | 4500 | 84.8
PA8VKRM5 | Shenzhen Bonld Electronics Co.,LTD | BONLD | BDPE24DUA-40WB-PKBDB | Indoor Luminaires | Troffer | 2x4 Luminaires for Ambient Lighting of Interior Commercial Spaces | Premium | FALSE | [9 empty] | 9/9/2016 | Dimmable | Continuous (Can dim down to ≤ 10% (W)) | No |  |  | 5200 | 130 | 40 | 14.96 | 0.94 | 5000 | 81.8
PRXVH3B1 | Shenzhen Bonld Electronics Co.,LTD | BONLD | BDPE24FUA-40WB-PKBWA | Indoor Luminaires | Troffer | 2x4 Luminaires for Ambient Lighting of Interior Commercial Spaces | Premium | FALSE | [9 empty] | 9/9/2016 | Not Dimmable | Not Dimmable | No |  |  | 5000 | 125 | 40 | 14.9 | 0.94 | 3000 | 84.8
P5592EFE | Shenzhen Bonld Electronics Co.,LTD | BONLD | BDPE24FUA-40WB-PKBBA | Indoor Luminaires | Troffer | 2x4 Luminaires for Ambient Lighting of Interior Commercial Spaces | Premium | FALSE | [9 empty] | 9/9/2016 | Not Dimmable | Not Dimmable | No |  |  | 5000 | 125 | 40 | 14.9 | 0.94 | 3500 | 84.8
PF7Z6VM9 | Shenzhen Bonld Electronics Co.,LTD | BONLD | BDPE24FUA-40WB-PKBNA | Indoor Luminaires | Troffer | 2x4 Luminaires for Ambient Lighting of Interior Commercial Spaces | Premium | FALSE | [9 empty] | 9/9/2016 | Not Dimmable | Not Dimmable | No |  |  | 5200 | 130 | 40 | 14.9 | 0.94 | 4000 | 84.8
PXBQ5J2S | Shenzhen Bonld Electronics Co.,LTD | BONLD | BDPE24FUA-40WB-PKBHA | Indoor Luminaires | Troffer | 2x4 Luminaires for Ambient Lighting of Interior Commercial Spaces | Premium | FALSE | [9 empty] | 9/9/2016 | Not Dimmable | Not Dimmable | No |  |  | 5200 | 130 | 40 | 14.9 | 0.94 | 4500 | 84.8
PET1WY1S | Shenzhen Bonld Electronics Co.,LTD | BONLD | BDPE24FUA-40WB-PKBDA | Indoor Luminaires | Troffer | 2x4 Luminaires for Ambient Lighting of Interior Commercial Spaces | Premium | FALSE | [9 empty] | 9/9/2016 | Not Dimmable | Not Dimmable | No |  |  | 5200 | 130 | 40 | 14.96 | 0.94 | 5000 | 81.8
PA5V5E8H | Shenzhen Bonld Electronics Co.,LTD | BONLD | BDPE24DUA-50WB-PKBWA | Indoor Luminaires | Troffer | 2x4 Luminaires for Ambient Lighting of Interior Commercial Spaces | Premium | TRUE | 6179 | 123.93 | 49.86 | 14.34 | 0.9038 | 3165 | 84.7 | 5 | 50000 | 9/9/2016 | Dimmable | Continuous (Can dim down to ≤ 10% (W)) | No |  | 4 | 6250 | 125 | 50 | 14.34 | 0.9 | 3000 | 84.7
PS1H81GQ | Shenzhen Bonld Electronics Co.,LTD | BONLD | BDPE24DUA-50WB-PKBBA | Indoor Luminaires | Troffer | 2x4 Luminaires for Ambient Lighting of Interior Commercial Spaces | Premium | FALSE | [9 empty] | 9/9/2016 | Dimmable | Continuous (Can dim down to ≤ 10% (W)) | No |  |  | 6250 | 125 | 50 | 14.34 | 0.9 | 3500 | 84.7
P6JRD6VC | Shenzhen Bonld Electronics Co.,LTD | BONLD | BDPE24DUA-50WB-PKBNA | Indoor Luminaires | Troffer | 2x4 Luminaires for Ambient Lighting of Interior Commercial Spaces | Premium | FALSE | [9 empty] | 9/9/2016 | Dimmable | Continuous (Can dim down to ≤ 10% (W)) | No |  |  | 6500 | 130 | 50 | 14.34 | 0.9 | 4000 | 84.7
PZ1APUF4 | Shenzhen Bonld Electronics Co.,LTD | BONLD | BDPE24DUA-50WB-PKBHA | Indoor Luminaires | Troffer | 2x4 Luminaires for Ambient Lighting of Interior Commercial Spaces | Premium | FALSE | [9 empty] | 9/9/2016 | Dimmable | Continuous (Can dim down to ≤ 10% (W)) | No |  |  | 6500 | 130 | 50 | 14.34 | 0.9 | 4500 | 84.7
P4N41J8B | Shenzhen Bonld Electronics Co.,LTD | BONLD | BDPE24DUA-50WB-PKBDA | Indoor Luminaires | Troffer | 2x4 Luminaires for Ambient Lighting of Interior Commercial Spaces | Premium | FALSE | [9 empty] | 9/9/2016 | Dimmable | Continuous (Can dim down to ≤ 10% (W)) | No |  |  | 6500 | 130 | 50 | 14.57 | 0.9 | 5000 | 81.9
PKCPTTZY | Shenzhen Bonld Electronics Co.,LTD | BONLD | BDPE24DUA-50WB-PKBWB | Indoor Luminaires | Troffer | 2x4 Luminaires for Ambient Lighting of Interior Commercial Spaces | Premium | FALSE | [9 empty] | 9/9/2016 | Dimmable | Continuous (Can dim down to ≤ 10% (W)) | No |  |  | 6250 | 125 | 50 | 14.34 | 0.9 | 3000 | 84.7
PKYZGUQ2 | Shenzhen Bonld Electronics Co.,LTD | BONLD | BDPE24DUA-50WB-PKBBB | Indoor Luminaires | Troffer | 2x4 Luminaires for Ambient Lighting of Interior Commercial Spaces | Premium | FALSE | [9 empty] | 9/9/2016 | Dimmable | Continuous (Can dim down to ≤ 10% (W)) | No |  |  | 6250 | 125 | 50 | 14.34 | 0.9 | 3500 | 84.7
PBTPZ8FK | Shenzhen Bonld Electronics Co.,LTD | BONLD | BDPE24DUA-50WB-PKBNB | Indoor Luminaires | Troffer | 2x4 Luminaires for Ambient Lighting of Interior Commercial Spaces | Premium | FALSE | [9 empty] | 9/9/2016 | Dimmable | Continuous (Can dim down to ≤ 10% (W)) | No |  |  | 6500 | 130 | 50 | 14.34 | 0.9 | 4000 | 84.7
PEUSW3QX | Shenzhen Bonld Electronics Co.,LTD | BONLD | BDPE24DUA-50WB-PKBHB | Indoor Luminaires | Troffer | 2x4 Luminaires for Ambient Lighting of Interior Commercial Spaces | Premium | FALSE | [9 empty] | 9/9/2016 | Dimmable | Continuous (Can dim down to ≤ 10% (W)) | No |  |  | 6500 | 130 | 50 | 14.34 | 0.9 | 4500 | 84.7
PPQGSJNW | Shenzhen Bonld Electronics Co.,LTD | BONLD | BDPE24DUA-50WB-PKBDB | Indoor Luminaires | Troffer | 2x4 Luminaires for Ambient Lighting of Interior Commercial Spaces | Premium | FALSE | [9 empty] | 9/9/2016 | Dimmable | Continuous (Can dim down to ≤ 10% (W)) | No |  |  | 6500 | 130 | 50 | 14.57 | 0.9 | 5000 | 81.9
PFBWN5PQ | Shenzhen Bonld Electronics Co.,LTD | BONLD | BDPE24FUA-50WB-PKBWA | Indoor Luminaires | Troffer | 2x4 Luminaires for Ambient Lighting of Interior Commercial Spaces | Premium | FALSE | [9 empty] | 9/9/2016 | Not Dimmable | Not Dimmable | No |  |  | 6250 | 125 | 50 | 14.34 | 0.9 | 3000 | 84.7
PBMFA1B2 | Shenzhen Bonld Electronics Co.,LTD | BONLD | BDPE24FUA-50WB-PKBBA | Indoor Luminaires | Troffer | 2x4 Luminaires for Ambient Lighting of Interior Commercial Spaces | Premium | FALSE | [9 empty] | 9/9/2016 | Not Dimmable | Not Dimmable | No |  |  | 6250 | 125 | 50 | 14.34 | 0.9 | 3500 | 84.7
P5QAM22E | Shenzhen Bonld Electronics Co.,LTD | BONLD | BDPE24FUA-50WB-PKBNA | Indoor Luminaires | Troffer | 2x4 Luminaires for Ambient Lighting of Interior Commercial Spaces | Premium | FALSE | [9 empty] | 9/9/2016 | Not Dimmable | Not Dimmable | No |  |  | 6500 | 130 | 50 | 14.34 | 0.9 | 4000 | 84.7
PU761KB6 | Shenzhen Bonld Electronics Co.,LTD | BONLD | BDPE24FUA-50WB-PKBHA | Indoor Luminaires | Troffer | 2x4 Luminaires for Ambient Lighting of Interior Commercial Spaces | Premium | FALSE | [9 empty] | 9/9/2016 | Not Dimmable | Not Dimmable | No |  |  | 6500 | 130 | 50 | 14.34 | 0.9 | 4500 | 84.7
PHS1JBF5 | Shenzhen Bonld Electronics Co.,LTD | BONLD | BDPE24FUA-50WB-PKBDA | Indoor Luminaires | Troffer | 2x4 Luminaires for Ambient Lighting of Interior Commercial Spaces | Premium | FALSE | [9 empty] | 9/9/2016 | Not Dimmable | Not Dimmable | No |  |  | 6500 | 130 | 50 | 14.57 | 0.9 | 5000 | 81.9
PEVUS16S | Shenzhen Bonld Electronics Co.,LTD | BONLD | BDPE24NUA-50WB-SKBWA | Indoor Luminaires | Troffer | 2x4 Luminaires for Ambient Lighting of Interior Commercial Spaces | Standard | TRUE | 5522.96 | 110.19 | 50.122 | 11.09 | 0.8996 | 3106 | 83.3 | 5 | 50000 | 8/4/2016 | Dimmable | Continuous (Can dim down to ≤ 10% (W)) | No |  | 4 | 5500 | 110 | 50 | 11.09 | 0.9 | 3000 | 82
PKQXAQUG | Shenzhen Bonld Electronics Co.,LTD | BONLD | BDPE24NUA-50WB-SKBBA | Indoor Luminaires | Troffer | 2x4 Luminaires for Ambient Lighting of Interior Commercial Spaces | Standard | FALSE | [9 empty] | 8/4/2016 | Dimmable | Continuous (Can dim down to ≤ 10% (W)) | No |  |  | 5500 | 110 | 50 | 11.09 | 0.9 | 3500 | 82
PAH81AC3 | Shenzhen Bonld Electronics Co.,LTD | BONLD | BDPE24NUA-50WB-SKBNA | Indoor Luminaires | Troffer | 2x4 Luminaires for Ambient Lighting of Interior Commercial Spaces | Standard | FALSE | [9 empty] | 8/4/2016 | Dimmable | Continuous (Can dim down to ≤ 10% (W)) | No |  |  | 5500 | 110 | 50 | 11.09 | 0.9 | 4000 | 82
PS87M128 | Shenzhen Bonld Electronics Co.,LTD | BONLD | BDPE24NUA-50WB-SKBHA | Indoor Luminaires | Troffer | 2x4 Luminaires for Ambient Lighting of Interior Commercial Spaces | Standard | FALSE | [9 empty] | 8/4/2016 | Dimmable | Continuous (Can dim down to ≤ 10% (W)) | No |  |  | 5500 | 110 | 50 | 11.09 | 0.9 | 4500 | 82
P4B73HET | Shenzhen Bonld Electronics Co.,LTD | BONLD | BDPE24NUA-50WB-SKBDA | Indoor Luminaires | Troffer | 2x4 Luminaires for Ambient Lighting of Interior Commercial Spaces | Standard | FALSE | [9 empty] | 8/4/2016 | Dimmable | Continuous (Can dim down to ≤ 10% (W)) | No |  |  | 5500 | 110 | 50 | 11.09 | 0.9 | 5000 | 82
PFR3F2R5 | Shenzhen Bonld Electronics Co.,LTD | BONLD | BDPE24DUA-50WB-SKBWA | Indoor Luminaires | Troffer | 2x4 Luminaires for Ambient Lighting of Interior Commercial Spaces | Standard | TRUE | 5831.3 | 119.79 | 48.68 | 14.82 | 0.9005 | 3164 | 84.7 | 5 | 50000 | 8/4/2016 | Dimmable | Continuous (Can dim down to ≤ 10% (W)) | No |  | 4 | 5500 | 110 | 50 | 14.82 | 0.9 | 3000 | 84.7
PF2G14TC | Shenzhen Bonld Electronics Co.,LTD | BONLD | BDPE24DUA-50WB-SKBBA | Indoor Luminaires | Troffer | 2x4 Luminaires for Ambient Lighting of Interior Commercial Spaces | Standard | FALSE | [9 empty] | 8/4/2016 | Dimmable | Continuous (Can dim down to ≤ 10% (W)) | No |  |  | 5500 | 110 | 50 | 14.82 | 0.9 | 3500 | 84.7
P1WMEXEK | Shenzhen Bonld Electronics Co.,LTD | BONLD | BDPE24DUA-50WB-SKBNA | Indoor Luminaires | Troffer | 2x4 Luminaires for Ambient Lighting of Interior Commercial Spaces | Standard | FALSE | [9 empty] | 8/4/2016 | Dimmable | Continuous (Can dim down to ≤ 10% (W)) | No |  |  | 5750 | 115 | 50 | 14.82 | 0.9 | 4000 | 84.7
PHNJBP1V | Shenzhen Bonld Electronics Co.,LTD | BONLD | BDPE24DUA-50WB-SKBHA | Indoor Luminaires | Troffer | 2x4 Luminaires for Ambient Lighting of Interior Commercial Spaces | Standard | FALSE | [9 empty] | 8/4/2016 | Dimmable | Continuous (Can dim down to ≤ 10% (W)) | No |  |  | 5750 | 115 | 50 | 14.82 | 0.9 | 4500 | 84.7
PS3YY8AX | Shenzhen Bonld Electronics Co.,LTD | BONLD | BDPE24DUA-50WB-SKBDA | Indoor Luminaires | Troffer | 2x4 Luminaires for Ambient Lighting of Interior Commercial Spaces | Standard | FALSE | [9 empty] | 8/4/2016 | Dimmable | Continuous (Can dim down to ≤ 10% (W)) | No |  |  | 5750 | 115 | 50 | 14.7 | 0.9 | 5000 | 84
P8EHQBPJ | Shenzhen Bonld Electronics Co.,LTD | BONLD | BDPE24FUA-50WB-SKBWA | Indoor Luminaires | Troffer | 2x4 Luminaires for Ambient Lighting of Interior Commercial Spaces | Standard | FALSE | [9 empty] | 8/4/2016 | Not Dimmable | Not Dimmable | No |  |  | 5500 | 110 | 50 | 14.82 | 0.9 | 3000 | 84.7
P4262RKP | Shenzhen Bonld Electronics Co.,LTD | BONLD | BDPE24FUA-50WB-SKBBA | Indoor Luminaires | Troffer | 2x4 Luminaires for Ambient Lighting of Interior Commercial Spaces | Standard | FALSE | [9 empty] | 8/4/2016 | Not Dimmable | Not Dimmable | No |  |  | 5500 | 110 | 50 | 14.82 | 0.9 | 3500 | 84.7
PB84T747 | Shenzhen Bonld Electronics Co.,LTD | BONLD | BDPE24FUA-50WB-SKBNA | Indoor Luminaires | Troffer | 2x4 Luminaires for Ambient Lighting of Interior Commercial Spaces | Standard | FALSE | [9 empty] | 8/4/2016 | Not Dimmable | Not Dimmable | No |  |  | 5750 | 115 | 50 | 14.82 | 0.9 | 4000 | 84.7
PCUEPZJZ | Shenzhen Bonld Electronics Co.,LTD | BONLD | BDPE24FUA-50WB-SKBHA | Indoor Luminaires | Troffer | 2x4 Luminaires for Ambient Lighting of Interior Commercial Spaces | Standard | FALSE | [9 empty] | 8/4/2016 | Not Dimmable | Not Dimmable | No |  |  | 5750 | 115 | 50 | 14.82 | 0.9 | 4500 | 84.7
P9UC5SR2 | Shenzhen Bonld Electronics Co.,LTD | BONLD | BDPE24FUA-50WB-SKBDA | Indoor Luminaires | Troffer | 2x4 Luminaires for Ambient Lighting of Interior Commercial Spaces | Standard | FALSE | [9 empty] | 8/4/2016 | Not Dimmable | Not Dimmable | No |  |  | 5750 | 115 | 50 | 14.7 | 0.9 | 5000 | 84
P32Q3EQW | Shenzhen Bonld Electronics Co.,LTD | BONLD | BDPE24DUA-40WB-SKBWA | Indoor Luminaires | Troffer | 2x4 Luminaires for Ambient Lighting of Interior Commercial Spaces | Standard | TRUE | 4863.7 | 122.51 | 39.7 | 14.49 | 0.9413 | 3164 | 84.8 | 5 | 50000 | 8/4/2016 | Dimmable | Continuous (Can dim down to ≤ 10% (W)) | No |  | 4 | 4400 | 110 | 40 | 14.49 | 0.9413 | 3000 | 84.8
PJJH9JHR | Shenzhen Bonld Electronics Co.,LTD | BONLD | BDPE24DUA-40WB-SKBBA | Indoor Luminaires | Troffer | 2x4 Luminaires for Ambient Lighting of Interior Commercial Spaces | Standard | FALSE | [9 empty] | 8/4/2016 | Dimmable | Continuous (Can dim down to ≤ 10% (W)) | No |  |  | 4400 | 110 | 40 | 14.49 | 0.9413 | 3500 | 84.8
P5A2Y3EV | Shenzhen Bonld Electronics Co.,LTD | BONLD | BDPE24DUA-40WB-SKBNA | Indoor Luminaires | Troffer | 2x4 Luminaires for Ambient Lighting of Interior Commercial Spaces | Standard | FALSE | [9 empty] | 8/4/2016 | Dimmable | Continuous (Can dim down to ≤ 10% (W)) | No |  |  | 4600 | 115 | 40 | 14.49 | 0.9413 | 4000 | 84.8
PUM44T4X | Shenzhen Bonld Electronics Co.,LTD | BONLD | BDPE24DUA-40WB-SKBHA | Indoor Luminaires | Troffer | 2x4 Luminaires for Ambient Lighting of Interior Commercial Spaces | Standard | FALSE | [9 empty] | 8/4/2016 | Dimmable | Continuous (Can dim down to ≤ 10% (W)) | No |  |  | 4600 | 115 | 40 | 14.49 | 0.9413 | 4500 | 84.8
P6EV1MDN | Shenzhen Bonld Electronics Co.,LTD | BONLD | BDPE24DUA-40WB-SKBDA | Indoor Luminaires | Troffer | 2x4 Luminaires for Ambient Lighting of Interior Commercial Spaces | Standard | FALSE | [9 empty] | 8/4/2016 | Dimmable | Continuous (Can dim down to ≤ 10% (W)) | No |  |  | 4600 | 115 | 40 | 14.73 | 0.941 | 5000 | 83.7
P15M5XND | Shenzhen Bonld Electronics Co.,LTD | BONLD | BDPE24FUA-40WB-SKBWA | Indoor Luminaires | Troffer | 2x4 Luminaires for Ambient Lighting of Interior Commercial Spaces | Standard | FALSE | [9 empty] | 8/4/2016 | Not Dimmable | Not Dimmable | No |  |  | 4400 | 110 | 40 | 14.49 | 0.9413 | 3000 | 84.8
PZEBW3AE | Shenzhen Bonld Electronics Co.,LTD | BONLD | BDPE24FUA-40WB-SKBBA | Indoor Luminaires | Troffer | 2x4 Luminaires for Ambient Lighting of Interior Commercial Spaces | Standard | FALSE | [9 empty] | 8/4/2016 | Not Dimmable | Not Dimmable | No |  |  | 4400 | 110 | 40 | 14.49 | 0.9413 | 3500 | 84.8
P3P8QGSH | Shenzhen Bonld Electronics Co.,LTD | BONLD | BDPE24FUA-40WB-SKBNA | Indoor Luminaires | Troffer | 2x4 Luminaires for Ambient Lighting of Interior Commercial Spaces | Standard | FALSE | [9 empty] | 8/4/2016 | Not Dimmable | Not Dimmable | No |  |  | 4600 | 115 | 40 | 14.49 | 0.9413 | 4000 | 84.8
PRW8WV8P | Shenzhen Bonld Electronics Co.,LTD | BONLD | BDPE24FUA-40WB-SKBHA | Indoor Luminaires | Troffer | 2x4 Luminaires for Ambient Lighting of Interior Commercial Spaces | Standard | FALSE | [9 empty] | 8/4/2016 | Not Dimmable | Not Dimmable | No |  |  | 4600 | 115 | 40 | 14.49 | 0.9413 | 4500 | 84.8
PDXJ8ECE | Shenzhen Bonld Electronics Co.,LTD | BONLD | BDPE24FUA-40WB-SKBDA | Indoor Luminaires | Troffer | 2x4 Luminaires for Ambient Lighting of Interior Commercial Spaces | Standard | FALSE | [9 empty] | 8/4/2016 | Not Dimmable | Not Dimmable | No |  |  | 4600 | 115 | 40 | 14.73 | 0.941 | 5000 | 83.7
PURFYG7P | Shenzhen Bonld Electronics Co.,LTD | BONLD | BDPE24DUA-45WA-SKBWA | Indoor Luminaires | Troffer | 2x4 Luminaires for Ambient Lighting of Interior Commercial Spaces | Standard | TRUE | 5022.4 | 111.98 | 44.85 | 20.34 | 0.9013 | 3038 | 84.2 | 5 | 50000 | 12/4/2015 | Dimmable | Continuous (Can dim down to ≤ 10% (W)) | No | Updated on 9/15/2016 | 3 | 4950 | 110 | 45 | 20.34 | 0.9013 | 3000 | 84.2
PK1JUKHB | Shenzhen Bonld Electronics Co.,LTD | BONLD | BDPE24DUA-45WA-SKBBA | Indoor Luminaires | Troffer | 2x4 Luminaires for Ambient Lighting of Interior Commercial Spaces | Standard | FALSE | [9 empty] | 12/4/2015 | Dimmable | Continuous (Can dim down to ≤ 10% (W)) | No | Updated on 9/15/2016 |  | 4950 | 110 | 45 | 20.34 | 0.9013 | 3500 | 84.2
P17YQJBT | Shenzhen Bonld Electronics Co.,LTD | BONLD | BDPE24DUA-45WA-SKBNA | Indoor Luminaires | Troffer | 2x4 Luminaires for Ambient Lighting of Interior Commercial Spaces | Standard | FALSE | [9 empty] | 12/4/2015 | Dimmable | Continuous (Can dim down to ≤ 10% (W)) | No | Updated on 9/15/2016 |  | 5175 | 115 | 45 | 20.34 | 0.9013 | 4000 | 84.2
PDT8UA3E | Shenzhen Bonld Electronics Co.,LTD | BONLD | BDPE24DUA-45WA-SKBHA | Indoor Luminaires | Troffer | 2x4 Luminaires for Ambient Lighting of Interior Commercial Spaces | Standard | FALSE | [9 empty] | 12/4/2015 | Dimmable | Continuous (Can dim down to ≤ 10% (W)) | No | Updated on 9/15/2016 |  | 5175 | 115 | 45 | 20.34 | 0.9013 | 4500 | 84.2
PD3B8X78 | Shenzhen Bonld Electronics Co.,LTD | BONLD | BDPE24DUA-45WA-SKBDA | Indoor Luminaires | Troffer | 2x4 Luminaires for Ambient Lighting of Interior Commercial Spaces | Standard | FALSE | [9 empty] | 12/4/2015 | Dimmable | Continuous (Can dim down to ≤ 10% (W)) | No | Updated on 9/15/2016 |  | 5175 | 115 | 45 | 20.64 | 0.9008 | 5000 | 83.6
PRE2Y6V9 | Shenzhen Bonld Electronics Co.,LTD | BONLD | BDPE24DUA-36WA-SKBWA | Indoor Luminaires | Troffer | 2x4 Luminaires for Ambient Lighting of Interior Commercial Spaces | Standard | TRUE | 4011.6 | 115.11 | 34.85 | 19.98 | 0.9082 | 3004 | 83.6 | 5 | 50000 | 12/4/2015 | Dimmable | Continuous (Can dim down to ≤ 10% (W)) | No | Updated on 9/15/2016 | 3 | 3960 | 110 | 36 | 19.98 | 0.9082 | 3000 | 83.6
PNA24HR7 | Shenzhen Bonld Electronics Co.,LTD | BONLD | BDPE24DUA-36WA-SKBBA | Indoor Luminaires | Troffer | 2x4 Luminaires for Ambient Lighting of Interior Commercial Spaces | Standard | FALSE | [9 empty] | 12/4/2015 | Dimmable | Continuous (Can dim down to ≤ 10% (W)) | No | Updated on 9/15/2016 |  | 3960 | 110 | 36 | 19.98 | 0.9082 | 3500 | 83.6
PHEFEHF7 | Shenzhen Bonld Electronics Co.,LTD | BONLD | BDPE24DUA-36WA-SKBNA | Indoor Luminaires | Troffer | 2x4 Luminaires for Ambient Lighting of Interior Commercial Spaces | Standard | FALSE | [9 empty] | 12/4/2015 | Dimmable | Continuous (Can dim down to ≤ 10% (W)) | No | Updated on 9/15/2016 |  | 4140 | 115 | 36 | 19.98 | 0.9082 | 4000 | 83.6
PHWYKCNS | Shenzhen Bonld Electronics Co.,LTD | BONLD | BDPE24DUA-36WA-SKBHA | Indoor Luminaires | Troffer | 2x4 Luminaires for Ambient Lighting of Interior Commercial Spaces | Standard | FALSE | [9 empty] | 12/4/2015 | Dimmable | Continuous (Can dim down to ≤ 10% (W)) | No | Updated on 9/15/2016 |  | 4140 | 115 | 36 | 19.98 | 0.9082 | 4500 | 83.6
P7AGYB5B | Shenzhen Bonld Electronics Co.,LTD | BONLD | BDPE24DUA-36WA-SKBDA | Indoor Luminaires | Troffer | 2x4 Luminaires for Ambient Lighting of Interior Commercial Spaces | Standard | FALSE | [9 empty] | 12/4/2015 | Dimmable | Continuous (Can dim down to ≤ 10% (W)) | No | Updated on 9/15/2016 |  | 4140 | 115 | 36 | 19.61 | 0.9076 | 5000 | 83.9
P9MZS2JZ | shenzhen Cityghost Lighting Co., Ltd | CITYGHOST | CG-PL54S2430Z | Indoor Luminaires | Troffer | 2x4 Luminaires for Ambient Lighting of Interior Commercial Spaces | Standard | TRUE | 5945.462 | 118.177 | 50.31 | 12.87 | 0.9138 | 2971 | 82 | 5 | 50000 | 4/29/2016 | Not Dimmable | Not Dimmable | No |  | 3.1 | 5940 | 110 | 54 | 13 | 0.9 | 3000 | 80
PVACWXYN | shenzhen Cityghost Lighting Co., Ltd | CITYGHOST | CG-PL54S2435Z | Indoor Luminaires | Troffer | 2x4 Luminaires for Ambient Lighting of Interior Commercial Spaces | Standard | FALSE | [9 empty] | 4/29/2016 | Not Dimmable | Not Dimmable | No |  |  | 5940 | 110 | 54 | 13 | 0.9 | 3500 | 80
P9JW5ZXT | shenzhen Cityghost Lighting Co., Ltd | CITYGHOST | CG-PL54S2440Z | Indoor Luminaires | Troffer | 2x4 Luminaires for Ambient Lighting of Interior Commercial Spaces | Standard | FALSE | [9 empty] | 4/29/2016 | Not Dimmable | Not Dimmable | No |  |  | 5940 | 110 | 54 | 13 | 0.9 | 4000 | 80
P7WS8CCS | shenzhen Cityghost Lighting Co., Ltd | CITYGHOST | CG-PL54S2445Z | Indoor Luminaires | Troffer | 2x4 Luminaires for Ambient Lighting of Interior Commercial Spaces | Standard | FALSE | [9 empty] | 4/29/2016 | Not Dimmable | Not Dimmable | No |  |  | 5940 | 110 | 54 | 13 | 0.9 | 4500 | 80
PNTZU2BP | shenzhen Cityghost Lighting Co., Ltd | CITYGHOST | CG-PL54S2450Z | Indoor Luminaires | Troffer | 2x4 Luminaires for Ambient Lighting of Interior Commercial Spaces | Standard | FALSE | [9 empty] | 4/29/2016 | Not Dimmable | Not Dimmable | No |  |  | 5940 | 110 | 54 | 13 | 0.9 | 5000 | 80
PNGABPTY | Shenzhen Collesun Lighting Co., Ltd. | LumiSheet Lamp | LSL50-UM1260FT(WDWCA) | Indoor Luminaires | Troffer | 2x4 Luminaires for Ambient Lighting of Interior Commercial Spaces | Standard | TRUE | 4465 | 93.08 | 47.97 | 16.34 | 0.94 | 3065 | 81 | 5 | 50000 | 3/23/2015 | Dimmable | Continuous (Can dim down to ≤ 10% (W)) | Not Yet Verified |  | 2.1 | 4541 | 94.06 | 48.28 | 16.34 | 0.94 | 3000 | 80
PN5W2FDG | Shenzhen Collesun Lighting Co., Ltd. | LumiSheet Lamp | LSL50-UM1260FT(YDWCA) | Indoor Luminaires | Troffer | 2x4 Luminaires for Ambient Lighting of Interior Commercial Spaces | Standard | FALSE | [9 empty] | 3/23/2015 | Dimmable | Continuous (Can dim down to ≤ 10% (W)) | Not Yet Verified |  |  | 4554 | 94.86 | 48.01 | 15.94 | 0.94 | 3500 | 80
P3261YZ8 | Shenzhen Collesun Lighting Co., Ltd. | LumiSheet Lamp | LSL50-UM1260FT(NDWCA) | Indoor Luminaires | Troffer | 2x4 Luminaires for Ambient Lighting of Interior Commercial Spaces | Standard | FALSE | [9 empty] | 3/23/2015 | Dimmable | Continuous (Can dim down to ≤ 10% (W)) | Not Yet Verified |  |  | 4908 | 98.44 | 49.86 | 16.04 | 0.94 | 4000 | 80
P8TT8BNX | ShenZhen Crep Optoelectronics Co.,Ltd | CREP | CPS-U5A50-P6(3000K) | Indoor Luminaires | Troffer | 2x4 Luminaires for Ambient Lighting of Interior Commercial Spaces | Standard | TRUE | 4652.106 | 98.125 | 47.41 | 13.3 | 0.951 | 2887 | 82.7 | 5 | 50000 | 7/21/2016 | Dimmable | Continuous (Can dim down to ≤ 10% (W)) | No |  | 4 | 4652.1 | 98.1 | 47.41 | 13.1 | 0.95 | 2887 | 82.7
P2KJQ8U9 | ShenZhen Crep Optoelectronics Co.,Ltd | CREP | CPS-U5A50-P6(3500K) | Indoor Luminaires | Troffer | 2x4 Luminaires for Ambient Lighting of Interior Commercial Spaces | Standard | FALSE | [9 empty] | 7/21/2016 | Dimmable | Continuous (Can dim down to ≤ 10% (W)) | No |  |  | 4652.1 | 98.1 | 47.41 | 13.1 | 0.95 | 3500 | 82.7
P1C5Q6CB | ShenZhen Crep Optoelectronics Co.,Ltd | CREP | CPS-U5A50-P6(4000K) | Indoor Luminaires | Troffer | 2x4 Luminaires for Ambient Lighting of Interior Commercial Spaces | Standard | FALSE | [9 empty] | 7/21/2016 | Dimmable | Continuous (Can dim down to ≤ 10% (W)) | No |  |  | 4652.1 | 98.1 | 47.41 | 13.1 | 0.95 | 4000 | 82.7
P28DC2E1 | ShenZhen Crep Optoelectronics Co.,Ltd | CREP | CPS-U5A50-P6(4500K) | Indoor Luminaires | Troffer | 2x4 Luminaires for Ambient Lighting of Interior Commercial Spaces | Standard | FALSE | [9 empty] | 7/21/2016 | Dimmable | Continuous (Can dim down to ≤ 10% (W)) | No |  |  | 4652.1 | 98.1 | 47.41 | 13.1 | 0.95 | 4500 | 82.7
P36KJZ3Q | ShenZhen Crep Optoelectronics Co.,Ltd | CREP | CPS-U5A50-P6(5000K) | Indoor Luminaires | Troffer | 2x4 Luminaires for Ambient Lighting of Interior Commercial Spaces | Standard | FALSE | [9 empty] | 7/21/2016 | Dimmable | Continuous (Can dim down to ≤ 10% (W)) | No |  |  | 5061.7 | 105.7 | 47.88 | 13.3 | 0.95 | 4936 | 82.9
PF2AUVKK | ShenZhen Crep Optoelectronics Co.,Ltd | CREP | CPS-U5B50-P6(3000K) | Indoor Luminaires | Troffer | 2x4 Luminaires for Ambient Lighting of Interior Commercial Spaces | Standard | FALSE | [9 empty] | 7/21/2016 | Not Dimmable | Not Dimmable | No |  |  | 4652.1 | 98.1 | 47.41 | 13.1 | 0.95 | 2887 | 82.7
P29N7Y46 | ShenZhen Crep Optoelectronics Co.,Ltd | CREP | CPS-U5B50-P6(3500K) | Indoor Luminaires | Troffer | 2x4 Luminaires for Ambient Lighting of Interior Commercial Spaces | Standard | FALSE | [9 empty] | 7/21/2016 | Not Dimmable | Not Dimmable | No |  |  | 4652.1 | 98.1 | 47.41 | 13.1 | 0.95 | 3500 | 82.7
PNC9PPKG | ShenZhen Crep Optoelectronics Co.,Ltd | CREP | CPS-U5B50-P6(4000K) | Indoor Luminaires | Troffer | 2x4 Luminaires for Ambient Lighting of Interior Commercial Spaces | Standard | FALSE | [9 empty] | 7/21/2016 | Not Dimmable | Not Dimmable | No |  |  | 4652.1 | 98.1 | 47.41 | 13.1 | 0.95 | 4000 | 82.7
PVP5KH69 | ShenZhen Crep Optoelectronics Co.,Ltd | CREP | CPS-U5B50-P6(4500K) | Indoor Luminaires | Troffer | 2x4 Luminaires for Ambient Lighting of Interior Commercial Spaces | Standard | FALSE | [9 empty] | 7/21/2016 | Not Dimmable | Not Dimmable | No |  |  | 4652.1 | 98.1 | 47.41 | 13.1 | 0.95 | 4500 | 82.7
PQ8FJ1VV | ShenZhen Crep Optoelectronics Co.,Ltd | CREP | CPS-U5B50-P6(5000K) | Indoor Luminaires | Troffer | 2x4 Luminaires for Ambient Lighting of Interior Commercial Spaces | Standard | FALSE | [9 empty] | 7/21/2016 | Not Dimmable | Not Dimmable | No |  |  | 5061.7 | 105.7 | 47.88 | 13.3 | 0.95 | 4936 | 82.9
PNJF9BZH | Shenzhen Dimi Lighting Co.,LTD | Dimi Light | DM-P72450WH-40K | Indoor Luminaires | Troffer | 2x4 Luminaires for Ambient Lighting of Interior Commercial Spaces | Premium | TRUE | 6029 | 128.5 | 46.92 | 17.22 | 0.9048 | 3995 | 82.2 | 5 | 50000 | 10/11/2016 | Dimmable | Continuous (Can dim down to ≤ 10% (W)) | No |  | 4 | 6018.9 | 129.02 | 46.65 | 17.22 | 0.905 | 4000 | 82.2
PT6SS5EH | Shenzhen Dimi Lighting Co.,LTD | Dimi Light | DM-P72450WH-50K | Indoor Luminaires | Troffer | 2x4 Luminaires for Ambient Lighting of Interior Commercial Spaces | Premium | FALSE | [9 empty] | 10/11/2016 | Dimmable | Continuous (Can dim down to ≤ 10% (W)) | No |  |  | 6127 | 131.17 | 46.71 | 17.07 | 0.911 | 5000 | 83.1
P00001H5L | SHENZHEN GLEAMIA LIGHTING CO., LTD | Gleamia Lighting | GLM-SPL12060-54_4000K | Indoor Luminaires | Troffer | 2x4 Luminaires for Ambient Lighting of Interior Commercial Spaces | Standard | TRUE | 5332.95 | 105.12 | 50.79 | 15.1 | 0.92 | 4173 | 81.9 | 5 | 50000 | 12/16/2013 | Not Yet Verified | Not Yet Verified | Not Yet Verified |  | 2.1 | 4350 | 78 | 54 |  | 0.9 | 4000 | 80
PUW71Z6W | Shenzhen Gleming Photoelectric Technology Co.,Ltd | GLEMING | GM-PMQ61203W45S-D(3000K) | Indoor Luminaires | Troffer | 2x4 Luminaires for Ambient Lighting of Interior Commercial Spaces | Premium | TRUE | 5571.56 | 124.923 | 44.6 | 12.7 | 0.931 | 2919 | 80.6 | 5 | 50000 | 8/10/2016 | Dimmable | Continuous (Can dim down to ≤ 10% (W)) | No |  |  | 5600 | 125 | 45 | 15 | 0.9 | 3000 | 82
PH4PQW9P | Shenzhen Gleming Photoelectric Technology Co.,Ltd | GLEMING | GM-PMQ61203W45S-D(3500K) | Indoor Luminaires | Troffer | 2x4 Luminaires for Ambient Lighting of Interior Commercial Spaces | Premium | FALSE | [9 empty] | 8/10/2016 | Dimmable | Continuous (Can dim down to ≤ 10% (W)) | No |  |  | 5650 | 126 | 45 | 15 | 0.9 | 3500 | 82
PRZ76C8B | Shenzhen Gleming Photoelectric Technology Co.,Ltd | GLEMING | GM-PMQ61203W45S-D(4000K) | Indoor Luminaires | Troffer | 2x4 Luminaires for Ambient Lighting of Interior Commercial Spaces | Premium | FALSE | [9 empty] | 8/10/2016 | Dimmable | Continuous (Can dim down to ≤ 10% (W)) | No |  |  | 5700 | 127 | 45 | 15 | 0.9 | 4000 | 82
PNSQEVUT | Shenzhen Gleming Photoelectric Technology Co.,Ltd | GLEMING | GM-PMQ61203W45S-D(4500K) | Indoor Luminaires | Troffer | 2x4 Luminaires for Ambient Lighting of Interior Commercial Spaces | Premium | FALSE | [9 empty] | 8/10/2016 | Dimmable | Continuous (Can dim down to ≤ 10% (W)) | No |  |  | 5750 | 128 | 45 | 15 | 0.9 | 4500 | 82
PX15S2TP | Shenzhen Gleming Photoelectric Technology Co.,Ltd | GLEMING | GM-PMQ61203W45S-D(5000K) | Indoor Luminaires | Troffer | 2x4 Luminaires for Ambient Lighting of Interior Commercial Spaces | Premium | FALSE | [9 empty] | 8/10/2016 | Dimmable | Continuous (Can dim down to ≤ 10% (W)) | No |  |  | 5800 | 130 | 45 | 15 | 0.9 | 5000 | 82
PPP8WQ61 | Shenzhen Gleming Photoelectric Technology Co.,Ltd | GLEMING | GM-PMQ61203W45S-D(2700K) | Indoor Luminaires | Troffer | 2x4 Luminaires for Ambient Lighting of Interior Commercial Spaces | Standard | TRUE | 4334.7 | 89.19 | 48.6 | 17.76 | 0.9256 | 2706 | 82 | 5 | 50000 | 9/10/2015 | Dimmable | Continuous (Can dim down to ≤ 10% (W)) | No |  | 3 | 4334.7 | 89.2 | 48.6 | 17.76 | 0.9256 | 2706 | 82
P6UDDJN1 | Shenzhen Gleming Photoelectric Technology Co.,Ltd | GLEMING | GM-PMQ61203W45S-D(3000K) | Indoor Luminaires | Troffer | 2x4 Luminaires for Ambient Lighting of Interior Commercial Spaces | Standard | FALSE | [9 empty] | 9/10/2015 | Dimmable | Continuous (Can dim down to ≤ 10% (W)) | No |  |  | 4512.3 | 97.46 | 46.3 | 17.81 | 0.9271 | 3000 | 81.4
PGEZS38N | Shenzhen Gleming Photoelectric Technology Co.,Ltd | GLEMING | GM-PMQ61203W45S-D(3500K) | Indoor Luminaires | Troffer | 2x4 Luminaires for Ambient Lighting of Interior Commercial Spaces | Standard | FALSE | [9 empty] | 9/10/2015 | Dimmable | Continuous (Can dim down to ≤ 10% (W)) | No |  |  | 4512.3 | 97.46 | 46.3 | 17.81 | 0.9271 | 3500 | 81.4
PDJE1Y12 | Shenzhen Gleming Photoelectric Technology Co.,Ltd | GLEMING | GM-PMQ61203W45S-D(4000K) | Indoor Luminaires | Troffer | 2x4 Luminaires for Ambient Lighting of Interior Commercial Spaces | Standard | FALSE | [9 empty] | 9/10/2015 | Dimmable | Continuous (Can dim down to ≤ 10% (W)) | No |  |  | 4512.3 | 97.46 | 46.3 | 17.81 | 0.9271 | 4000 | 81.4
P1G7G6Q7 | Shenzhen Gleming Photoelectric Technology Co.,Ltd | GLEMING | GM-PMQ61203W45S-D(4500K) | Indoor Luminaires | Troffer | 2x4 Luminaires for Ambient Lighting of Interior Commercial Spaces | Standard | FALSE | [9 empty] | 9/10/2015 | Dimmable | Continuous (Can dim down to ≤ 10% (W)) | No |  |  | 4512.3 | 97.46 | 46.3 | 17.81 | 0.9271 | 4500 | 81.4
P34RNCBH | Shenzhen Gleming Photoelectric Technology Co.,Ltd | GLEMING | GM-PMQ61203W45S-D(5000K) | Indoor Luminaires | Troffer | 2x4 Luminaires for Ambient Lighting of Interior Commercial Spaces | Standard | FALSE | [9 empty] | 9/10/2015 | Dimmable | Continuous (Can dim down to ≤ 10% (W)) | No |  |  | 4647 | 99.87 | 46.53 | 17.56 | 0.9342 | 5000 | 84.2
PVC1RJBV | Shenzhen Huadian Lighting Co.,LTD. | Huadian | HD-P612YW50W-U002-3000K | Indoor Luminaires | Troffer | 2x4 Luminaires for Ambient Lighting of Interior Commercial Spaces | Standard | TRUE | 5519.6 | 114.78 | 48.09 | 11.18 | 0.8807 | 3074 | 83.4 | 5 | 50000 | 7/20/2016 | Dimmable | Continuous (Can dim down to ≤ 10% (W)) | No |  | 4 | 5500 | 110 | 50 | 15 | 0.9 | 3000 | 80
PHH285HD | Shenzhen Huadian Lighting Co.,LTD. | Huadian | HD-P612YW50W-U002-3500K | Indoor Luminaires | Troffer | 2x4 Luminaires for Ambient Lighting of Interior Commercial Spaces | Standard | FALSE | [9 empty] | 7/20/2016 | Dimmable | Continuous (Can dim down to ≤ 10% (W)) | No |  |  | 5500 | 110 | 50 | 15 | 0.9 | 3500 | 80
PH9D2MWP | Shenzhen Huadian Lighting Co.,LTD. | Huadian | HD-P612YW50W-U002-4000K | Indoor Luminaires | Troffer | 2x4 Luminaires for Ambient Lighting of Interior Commercial Spaces | Standard | FALSE | [9 empty] | 7/20/2016 | Dimmable | Continuous (Can dim down to ≤ 10% (W)) | No |  |  | 5500 | 110 | 50 | 15 | 0.9 | 4000 | 80
PKQ8ZJ3N | Shenzhen Huadian Lighting Co.,LTD. | Huadian | HD-P612YW50W-U002-4500K | Indoor Luminaires | Troffer | 2x4 Luminaires for Ambient Lighting of Interior Commercial Spaces | Standard | FALSE | [9 empty] | 7/20/2016 | Dimmable | Continuous (Can dim down to ≤ 10% (W)) | No |  |  | 5500 | 110 | 50 | 15 | 0.9 | 4500 | 80
PGSS7QEJ | Shenzhen Huadian Lighting Co.,LTD. | Huadian | HD-P612YW50W-U002-5000K | Indoor Luminaires | Troffer | 2x4 Luminaires for Ambient Lighting of Interior Commercial Spaces | Standard | FALSE | [9 empty] | 7/20/2016 | Dimmable | Continuous (Can dim down to ≤ 10% (W)) | No |  |  | 5500 | 110 | 50 | 15 | 0.9 | 5000 | 80
P2AU9ESD | Shenzhen Huadian Lighting Co.,LTD. | Huadian | HD-P612YW50W-U003-3000K | Indoor Luminaires | Troffer | 2x4 Luminaires for Ambient Lighting of Interior Commercial Spaces | Standard | TRUE | 5602.1 | 113.02 | 49.57 | 9.63 | 0.9267 | 3050 | 84.8 | 5 | 50000 | 9/2/2016 | Not Dimmable | Not Dimmable | No |  | 4 | 5500 | 110 | 50 | 15 | 0.9 | 3000 | 80
P78GDCVV | Shenzhen Huadian Lighting Co.,LTD. | Huadian | HD-P612YW50W-U003-3500K | Indoor Luminaires | Troffer | 2x4 Luminaires for Ambient Lighting of Interior Commercial Spaces | Standard | FALSE | [9 empty] | 9/2/2016 | Not Dimmable | Not Dimmable | No |  |  | 5500 | 110 | 50 | 15 | 0.9 | 3500 | 80
PTUSRT15 | Shenzhen Huadian Lighting Co.,LTD. | Huadian | HD-P612YW50W-U003-4000K | Indoor Luminaires | Troffer | 2x4 Luminaires for Ambient Lighting of Interior Commercial Spaces | Standard | FALSE | [9 empty] | 9/2/2016 | Not Dimmable | Not Dimmable | No |  |  | 5500 | 110 | 50 | 15 | 0.9 | 4000 | 80
P53AQN3Z | Shenzhen Huadian Lighting Co.,LTD. | Huadian | HD-P612YW50W-U003-4500K | Indoor Luminaires | Troffer | 2x4 Luminaires for Ambient Lighting of Interior Commercial Spaces | Standard | FALSE | [9 empty] | 9/2/2016 | Not Dimmable | Not Dimmable | No |  |  | 5500 | 110 | 50 | 15 | 0.9 | 4500 | 80
PYXMVJTN | Shenzhen Huadian Lighting Co.,LTD. | Huadian | HD-P612YW50W-U003-5000K | Indoor Luminaires | Troffer | 2x4 Luminaires for Ambient Lighting of Interior Commercial Spaces | Standard | FALSE | [9 empty] | 9/2/2016 | Not Dimmable | Not Dimmable | No |  |  | 5500 | 110 | 50 | 15 | 0.9 | 5000 | 80
P55JSA4R | Shenzhen Huadian Lighting Co.,LTD. | HD | HD-P612WW50W-U002-3000K | Indoor Luminaires | Troffer | 2x4 Luminaires for Ambient Lighting of Interior Commercial Spaces | Standard | TRUE | 5145.2 | 105.52 | 48.76 | 8.32 | 0.8983 | 3045 | 85.9 | 5 | 50000 | 8/3/2015 | Not Dimmable | Not Dimmable | Not Yet Verified |  | 2.1 | 5100 | 102 | 50 | 15 | 0.9 | 3000 | 80
PWD49BFZ | Shenzhen Huadian Lighting Co.,LTD. | HD | HD-P612CW50W-U002-5000K | Indoor Luminaires | Troffer | 2x4 Luminaires for Ambient Lighting of Interior Commercial Spaces | Standard | FALSE | [9 empty] | 8/3/2015 | Not Dimmable | Not Dimmable | Not Yet Verified |  |  | 5600 | 112 | 50 | 15 | 0.9 | 5000 | 80
PEDHC243J | Shenzhen Huadian Lighting Co.,LTD. | HD | HD-P612NW50W-U002-4000K | Indoor Luminaires | Troffer | 2x4 Luminaires for Ambient Lighting of Interior Commercial Spaces | Standard | FALSE | [9 empty] | 12/17/2015 | Not Dimmable | Not Dimmable | No |  |  | 5145.2 | 105.52 | 48.76 | 8.32 | 0.8983 | 4000 | 85.9
PMHGF4JB | Shenzhen Jiangjing Lighting Co.,Ltd | Jiangjing | PL-50W-126-28-TG-05(2700K) [120V Only] | Indoor Luminaires | Troffer | 2x4 Luminaires for Ambient Lighting of Interior Commercial Spaces | Standard | TRUE | 5072.04 | 106.7 | 47.6 | 6.13 | 0.989 | 2854 | 83.2 | 5 | 50000 | 4/19/2016 | Dimmable | Continuous (Cannot dim down to ≤ 10% (W) | No |  | 3.1 | 5300 | 106 | 50 | 6.13 | 0.989 | 2700 | 80
PP54XXNQ | Shenzhen Jiangjing Lighting Co.,Ltd | Jiangjing | PL-50W-126-28-TG-05(3000K) [120V Only] | Indoor Luminaires | Troffer | 2x4 Luminaires for Ambient Lighting of Interior Commercial Spaces | Standard | FALSE | [9 empty] | 4/19/2016 | Dimmable | Continuous (Cannot dim down to ≤ 10% (W) | No |  |  | 5450 | 109 | 50 | 6.13 | 0.989 | 3000 | 80
P2WSTNTE | Shenzhen Jiangjing Lighting Co.,Ltd | Jiangjing | PL-50W-126-28-TG-05(3500K) [120V Only] | Indoor Luminaires | Troffer | 2x4 Luminaires for Ambient Lighting of Interior Commercial Spaces | Standard | FALSE | [9 empty] | 4/19/2016 | Dimmable | Continuous (Cannot dim down to ≤ 10% (W) | No |  |  | 5600 | 112 | 50 | 6.13 | 0.989 | 3500 | 80
PGFJSFGY | Shenzhen Jiangjing Lighting Co.,Ltd | Jiangjing | PL-50W-126-28-TG-05(4000K) [120V Only] | Indoor Luminaires | Troffer | 2x4 Luminaires for Ambient Lighting of Interior Commercial Spaces | Standard | FALSE | [9 empty] | 4/19/2016 | Dimmable | Continuous (Cannot dim down to ≤ 10% (W) | No |  |  | 5750 | 115 | 50 | 6.13 | 0.989 | 4000 | 80
P4KVMWW1 | Shenzhen Jiangjing Lighting Co.,Ltd | Jiangjing | PL-50W-126-28-TG-05(4500K) [120V Only] | Indoor Luminaires | Troffer | 2x4 Luminaires for Ambient Lighting of Interior Commercial Spaces | Standard | FALSE | [9 empty] | 4/19/2016 | Dimmable | Continuous (Cannot dim down to ≤ 10% (W) | No |  |  | 5900 | 118 | 50 | 6.13 | 0.989 | 4500 | 80
PVTM9PNY | Shenzhen Jiangjing Lighting Co.,Ltd | Jiangjing | PL-50W-126-28-TG-05(5000K) [120V Only] | Indoor Luminaires | Troffer | 2x4 Luminaires for Ambient Lighting of Interior Commercial Spaces | Standard | FALSE | [9 empty] | 4/19/2016 | Dimmable | Continuous (Cannot dim down to ≤ 10% (W) | No |  |  | 6050 | 121 | 50 | 6.13 | 0.989 | 5000 | 80
P9K1J2HT | Shenzhen Jiangjing Lighting Co.,Ltd | Jiangjing | PL-50W-126-28-FTG-05(2700K) [120V Only] | Indoor Luminaires | Troffer | 2x4 Luminaires for Ambient Lighting of Interior Commercial Spaces | Standard | FALSE | [9 empty] | 4/19/2016 | Not Dimmable | Not Dimmable | No |  |  | 5300 | 106 | 50 | 6.13 | 0.989 | 2700 | 80
PGEBT7FD | Shenzhen Jiangjing Lighting Co.,Ltd | Jiangjing | PL-50W-126-28-FTG-05(3000K) [120V Only] | Indoor Luminaires | Troffer | 2x4 Luminaires for Ambient Lighting of Interior Commercial Spaces | Standard | FALSE | [9 empty] | 4/19/2016 | Not Dimmable | Not Dimmable | No |  |  | 5450 | 109 | 50 | 6.13 | 0.989 | 3000 | 80
PC8ZXBPV | Shenzhen Jiangjing Lighting Co.,Ltd | Jiangjing | PL-50W-126-28-FTG-05(3500K) [120V Only] | Indoor Luminaires | Troffer | 2x4 Luminaires for Ambient Lighting of Interior Commercial Spaces | Standard | FALSE | [9 empty] | 4/19/2016 | Not Dimmable | Not Dimmable | No |  |  | 5600 | 112 | 50 | 6.13 | 0.989 | 3500 | 80
PUJMA1YF | Shenzhen Jiangjing Lighting Co.,Ltd | Jiangjing | PL-50W-126-28-FTG-05(4000K) [120V Only] | Indoor Luminaires | Troffer | 2x4 Luminaires for Ambient Lighting of Interior Commercial Spaces | Standard | FALSE | [9 empty] | 4/19/2016 | Not Dimmable | Not Dimmable | No |  |  | 5750 | 115 | 50 | 6.13 | 0.989 | 4000 | 80
PCFT9FRH | Shenzhen Jiangjing Lighting Co.,Ltd | Jiangjing | PL-50W-126-28-FTG-05(4500K) [120V Only] | Indoor Luminaires | Troffer | 2x4 Luminaires for Ambient Lighting of Interior Commercial Spaces | Standard | FALSE | [9 empty] | 4/19/2016 | Not Dimmable | Not Dimmable | No |  |  | 5900 | 118 | 50 | 6.13 | 0.989 | 4500 | 80
P6TGP8EW | Shenzhen Jiangjing Lighting Co.,Ltd | Jiangjing | PL-50W-126-28-FTG-05(5000K) [120V Only] | Indoor Luminaires | Troffer | 2x4 Luminaires for Ambient Lighting of Interior Commercial Spaces | Standard | FALSE | [9 empty] | 4/19/2016 | Not Dimmable | Not Dimmable | No |  |  | 6050 | 121 | 50 | 6.13 | 0.989 | 5000 | 80
PZVWDD49 | Shenzhen Jiangjing Lighting Co.,Ltd | Jiangjing | PL-50W-126-28-TG-01(3000K) | Indoor Luminaires | Troffer | 2x4 Luminaires for Ambient Lighting of Interior Commercial Spaces | Premium | TRUE | 6011.4 | 124.95 | 48.11 | 9.89 | 0.943 | 3028 | 82 | 5 | 50000 | 9/6/2016 | Dimmable | Continuous (Can dim down to ≤ 10% (W)) | No | Updated on 9/21/2016 | 4 | 6297.5 | 125.95 | 50 | 12 | 0.92 | 3000 | 82
PUH6VW2S | Shenzhen Jiangjing Lighting Co.,Ltd | Jiangjing | PL-50W-126-28-TG-01(3500K) | Indoor Luminaires | Troffer | 2x4 Luminaires for Ambient Lighting of Interior Commercial Spaces | Premium | FALSE | [9 empty] | 9/6/2016 | Dimmable | Continuous (Can dim down to ≤ 10% (W)) | No | Updated on 9/21/2016 |  | 6425 | 128.5 | 50 | 12 | 0.92 | 3500 | 82
PT5BZC11 | Shenzhen Jiangjing Lighting Co.,Ltd | Jiangjing | PL-50W-126-28-TG-01(4000K) | Indoor Luminaires | Troffer | 2x4 Luminaires for Ambient Lighting of Interior Commercial Spaces | Premium | FALSE | [9 empty] | 9/6/2016 | Dimmable | Continuous (Can dim down to ≤ 10% (W)) | No | Updated on 9/21/2016 |  | 6570 | 131.4 | 50 | 12 | 0.92 | 4000 | 82
P9YC4F3D | Shenzhen Jiangjing Lighting Co.,Ltd | Jiangjing | PL-50W-126-28-TG-01(4500K) | Indoor Luminaires | Troffer | 2x4 Luminaires for Ambient Lighting of Interior Commercial Spaces | Premium | FALSE | [9 empty] | 9/6/2016 | Dimmable | Continuous (Can dim down to ≤ 10% (W)) | No | Updated on 9/21/2016 |  | 6700 | 134 | 50 | 12 | 0.92 | 4500 | 82
PBGUTPRB | Shenzhen Jiangjing Lighting Co.,Ltd | Jiangjing | PL-50W-126-28-TG-01(5000K) | Indoor Luminaires | Troffer | 2x4 Luminaires for Ambient Lighting of Interior Commercial Spaces | Premium | FALSE | [9 empty] | 9/6/2016 | Dimmable | Continuous (Can dim down to ≤ 10% (W)) | No | Updated on 9/21/2016 |  | 6825 | 136.5 | 50 | 12 | 0.92 | 5000 | 82
PZX8JF55 | Shenzhen Jiangjing Lighting Co.,Ltd | Jiangjing | PL-50W-126-28-FTG-01(3000K) | Indoor Luminaires | Troffer | 2x4 Luminaires for Ambient Lighting of Interior Commercial Spaces | Premium | FALSE | [9 empty] | 9/6/2016 | Not Dimmable | Not Dimmable | No | Updated on 9/21/2016 |  | 6297.5 | 125.95 | 50 | 12 | 0.92 | 3000 | 82
PQY1K66U | Shenzhen Jiangjing Lighting Co.,Ltd | Jiangjing | PL-50W-126-28-FTG-01(3500K) | Indoor Luminaires | Troffer | 2x4 Luminaires for Ambient Lighting of Interior Commercial Spaces | Premium | FALSE | [9 empty] | 9/6/2016 | Not Dimmable | Not Dimmable | No | Updated on 9/21/2016 |  | 6425 | 128.5 | 50 | 12 | 0.92 | 3500 | 82
PR9WSDHZ | Shenzhen Jiangjing Lighting Co.,Ltd | Jiangjing | PL-50W-126-28-FTG-01(4000K) | Indoor Luminaires | Troffer | 2x4 Luminaires for Ambient Lighting of Interior Commercial Spaces | Premium | FALSE | [9 empty] | 9/6/2016 | Not Dimmable | Not Dimmable | No | Updated on 9/21/2016 |  | 6570 | 131.4 | 50 | 12 | 0.92 | 4000 | 82
P7UJ7B6S | Shenzhen Jiangjing Lighting Co.,Ltd | Jiangjing | PL-50W-126-28-FTG-01(4500K) | Indoor Luminaires | Troffer | 2x4 Luminaires for Ambient Lighting of Interior Commercial Spaces | Premium | FALSE | [9 empty] | 9/6/2016 | Not Dimmable | Not Dimmable | No | Updated on 9/21/2016 |  | 6700 | 134 | 50 | 12 | 0.92 | 4500 | 82
PBMCHKQ3 | Shenzhen Jiangjing Lighting Co.,Ltd | Jiangjing | PL-50W-126-28-FTG-01(5000K) | Indoor Luminaires | Troffer | 2x4 Luminaires for Ambient Lighting of Interior Commercial Spaces | Premium | FALSE | [9 empty] | 9/6/2016 | Not Dimmable | Not Dimmable | No | Updated on 9/21/2016 |  | 6825 | 136.5 | 50 | 12 | 0.92 | 5000 | 82
PH63AYPQ | Shenzhen Jiangjing Lighting Co.,Ltd | Jiangjing | PL-32W-126-28-TG-01(3000K) | Indoor Luminaires | Troffer | 2x4 Luminaires for Ambient Lighting of Interior Commercial Spaces | Premium | TRUE | 4153.76 | 129.32 | 32.12 | 11.11 | 0.927 | 3026 | 82 | 5 | 50000 | 9/6/2016 | Dimmable | Continuous (Can dim down to ≤ 10% (W)) | No | Updated on 9/21/2016 | 4 | 4138.24 | 129.32 | 32 | 12 | 0.92 | 3000 | 82
PJ7Z9796 | Shenzhen Jiangjing Lighting Co.,Ltd | Jiangjing | PL-32W-126-28-TG-01(3500K) | Indoor Luminaires | Troffer | 2x4 Luminaires for Ambient Lighting of Interior Commercial Spaces | Premium | FALSE | [9 empty] | 9/6/2016 | Dimmable | Continuous (Can dim down to ≤ 10% (W)) | No | Updated on 9/21/2016 |  | 4208 | 131.5 | 32 | 12 | 0.92 | 3500 | 82
PPKK8654 | Shenzhen Jiangjing Lighting Co.,Ltd | Jiangjing | PL-32W-126-28-TG-01(4000K) | Indoor Luminaires | Troffer | 2x4 Luminaires for Ambient Lighting of Interior Commercial Spaces | Premium | FALSE | [9 empty] | 9/6/2016 | Dimmable | Continuous (Can dim down to ≤ 10% (W)) | No | Updated on 9/21/2016 |  | 4275.2 | 133.6 | 32 | 12 | 0.92 | 4000 | 82
PYYUNP7Y | Shenzhen Jiangjing Lighting Co.,Ltd | Jiangjing | PL-32W-126-28-TG-01(4500K) | Indoor Luminaires | Troffer | 2x4 Luminaires for Ambient Lighting of Interior Commercial Spaces | Premium | FALSE | [9 empty] | 9/6/2016 | Dimmable | Continuous (Can dim down to ≤ 10% (W)) | No | Updated on 9/21/2016 |  | 4320 | 135 | 32 | 12 | 0.92 | 4500 | 82
PC91R74N | Shenzhen Jiangjing Lighting Co.,Ltd | Jiangjing | PL-32W-126-28-TG-01(5000K) | Indoor Luminaires | Troffer | 2x4 Luminaires for Ambient Lighting of Interior Commercial Spaces | Premium | FALSE | [9 empty] | 9/6/2016 | Dimmable | Continuous (Can dim down to ≤ 10% (W)) | No | Updated on 9/21/2016 |  | 4409.6 | 137.8 | 32 | 12 | 0.92 | 5000 | 82
P36J2Z22 | Shenzhen Jiangjing Lighting Co.,Ltd | Jiangjing | PL-32W-126-28-FTG-01(3000K) | Indoor Luminaires | Troffer | 2x4 Luminaires for Ambient Lighting of Interior Commercial Spaces | Premium | FALSE | [9 empty] | 9/6/2016 | Not Dimmable | Not Dimmable | No | Updated on 9/21/2016 |  | 4138.24 | 129.32 | 32 | 12 | 0.92 | 3000 | 82
P6F7Q31V | Shenzhen Jiangjing Lighting Co.,Ltd | Jiangjing | PL-32W-126-28-FTG-01(3500K) | Indoor Luminaires | Troffer | 2x4 Luminaires for Ambient Lighting of Interior Commercial Spaces | Premium | FALSE | [9 empty] | 9/6/2016 | Not Dimmable | Not Dimmable | No | Updated on 9/21/2016 |  | 4208 | 131.5 | 32 | 12 | 0.92 | 3500 | 82
PWTJVAEU | Shenzhen Jiangjing Lighting Co.,Ltd | Jiangjing | PL-32W-126-28-FTG-01(4000K) | Indoor Luminaires | Troffer | 2x4 Luminaires for Ambient Lighting of Interior Commercial Spaces | Premium | FALSE | [9 empty] | 9/6/2016 | Not Dimmable | Not Dimmable | No | Updated on 9/21/2016 |  | 4275.2 | 133.6 | 32 | 12 | 0.92 | 4000 | 82
PGJYKS2F | Shenzhen Jiangjing Lighting Co.,Ltd | Jiangjing | PL-32W-126-28-FTG-01(4500K) | Indoor Luminaires | Troffer | 2x4 Luminaires for Ambient Lighting of Interior Commercial Spaces | Premium | FALSE | [9 empty] | 9/6/2016 | Not Dimmable | Not Dimmable | No | Updated on 9/21/2016 |  | 4320 | 135 | 32 | 12 | 0.92 | 4500 | 82
P79UAETV | Shenzhen Jiangjing Lighting Co.,Ltd | Jiangjing | PL-32W-126-28-FTG-01(5000K) | Indoor Luminaires | Troffer | 2x4 Luminaires for Ambient Lighting of Interior Commercial Spaces | Premium | FALSE | [9 empty] | 9/6/2016 | Not Dimmable | Not Dimmable | No | Updated on 9/21/2016 |  | 4409.6 | 137.8 | 32 | 12 | 0.92 | 5000 | 82
PE3W2GQW | Shenzhen Kingliming Technology Limited | KING | KING-PL60120-72A-40 | Indoor Luminaires | Troffer | 2x4 Luminaires for Ambient Lighting of Interior Commercial Spaces | Standard | TRUE | 5501.662 | 118.545 | 46.41 | 13.08 | 0.937 | 4016 | 82.6 | 5 | 50000 | 12/21/2015 | Not Dimmable | Not Dimmable | No |  | 3 | 5501.662 | 118.545 | 46.41 | 13.08 | 0.988 | 4016 | 82.6
PFPG876K | Shenzhen Kingliming Technology Limited | KING | KING-PL60120-72A-45 | Indoor Luminaires | Troffer | 2x4 Luminaires for Ambient Lighting of Interior Commercial Spaces | Standard | FALSE | [9 empty] | 12/21/2015 | Not Dimmable | Not Dimmable | No |  |  | 5602.549 | 120.278 | 46.58 | 12.66 | 0.988 | 4329 | 82.3
PEE2V2DE | Shenzhen Kingliming Technology Limited | KING | KING-PL60120-72A-50 | Indoor Luminaires | Troffer | 2x4 Luminaires for Ambient Lighting of Interior Commercial Spaces | Standard | FALSE | [9 empty] | 12/21/2015 | Not Dimmable | Not Dimmable | No |  |  | 5702.254 | 122.104 | 46.7 | 11.73 | 0.989 | 5032 | 82.2
P4MQFP32 | Shenzhen Loevet Lighting Co.,Ltd | LOEVET | LVT-PL60120-54(3000K) [120V to 265V Only] | Indoor Luminaires | Troffer | 2x4 Luminaires for Ambient Lighting of Interior Commercial Spaces | Standard | TRUE | 4712.67 | 91.61 | 51.44 | 15.56 | 0.908 | 2929 | 80.6 | 5 | 50000 | 4/1/2015 | Dimmable | Continuous (Can dim down to ≤ 10% (W)) | Not Yet Verified |  | 2.1 | 4712.67 | 91.61 | 51.44 | 4.53 | 0.994 | 3000 | 81
PH7EXJ9F | Shenzhen Loevet Lighting Co.,Ltd | LOEVET | LVT-PL60120-54(4000K) [120V to 265V Only] | Indoor Luminaires | Troffer | 2x4 Luminaires for Ambient Lighting of Interior Commercial Spaces | Standard | FALSE | [9 empty] | 4/1/2015 | Dimmable | Continuous (Can dim down to ≤ 10% (W)) | Not Yet Verified |  |  | 5073 | 93.94 | 54 | 4.53 | 0.994 | 4000 | 81
PPP8H9ZP | Shenzhen Loevet Lighting Co.,Ltd | LOEVET | LVT-PL60120-54(5000K) [120V to 265V Only] | Indoor Luminaires | Troffer | 2x4 Luminaires for Ambient Lighting of Interior Commercial Spaces | Standard | FALSE | [9 empty] | 4/1/2015 | Dimmable | Continuous (Can dim down to ≤ 10% (W)) | Not Yet Verified |  |  | 5320 | 98.52 | 54 | 4.53 | 0.994 | 5000 | 81
PV3ZJ3CM | Shenzhen Loevet Lighting Co.,Ltd | LOEVET | LVT-PL60120-54N(3000K) [120V to 265V Only] | Indoor Luminaires | Troffer | 2x4 Luminaires for Ambient Lighting of Interior Commercial Spaces | Standard | FALSE | [9 empty] | 4/1/2015 | Not Dimmable | Not Dimmable | Not Yet Verified |  |  | 4922 | 91.15 | 54 | 4.53 | 0.994 | 3000 | 81
PCHDXKKA | Shenzhen Loevet Lighting Co.,Ltd | LOEVET | LVT-PL60120-54N(4000K) [120V to 265V Only] | Indoor Luminaires | Troffer | 2x4 Luminaires for Ambient Lighting of Interior Commercial Spaces | Standard | FALSE | [9 empty] | 4/1/2015 | Not Dimmable | Not Dimmable | Not Yet Verified |  |  | 5073 | 93.94 | 54 | 4.53 | 0.994 | 4000 | 81
PYPRBS4Q | Shenzhen Loevet Lighting Co.,Ltd | LOEVET | LVT-PL60120-54N(5000K) [120V to 265V Only] | Indoor Luminaires | Troffer | 2x4 Luminaires for Ambient Lighting of Interior Commercial Spaces | Standard | FALSE | [9 empty] | 4/1/2015 | Not Dimmable | Not Dimmable | Not Yet Verified |  |  | 5320 | 98.52 | 54 | 4.53 | 0.994 | 5000 | 81
P00001923 | Shenzhen OKT Lighting Co.,LTD | OKT Lighting | VS24-DM40 | Indoor Luminaires | Troffer | 2x4 Luminaires for Ambient Lighting of Interior Commercial Spaces | Standard | TRUE | 4253 | 88.18 | 48.23 | 18.9 | 0.927 | 3943 | 82 | 5 | 50000 | 9/24/2013 | Not Yet Verified | Not Yet Verified | Not Yet Verified |  | 2 | 4253 | 88 | 50 |  | 0.9 | 4000 | 82
P00001924 | Shenzhen OKT Lighting Co.,LTD | OKT Lighting | VS24-DM50 | Indoor Luminaires | Troffer | 2x4 Luminaires for Ambient Lighting of Interior Commercial Spaces | Standard | FALSE | [9 empty] | 9/24/2013 | Not Yet Verified | Not Yet Verified | Not Yet Verified |  |  | 4253 | 88 | 50 |  | 0.9 | 5000 | 82
P88WM8MPW | Shenzhen OKT Lighting Co.,LTD | OKT Lighting | TR24-DM-40E | Indoor Luminaires | Troffer | 2x4 Luminaires for Ambient Lighting of Interior Commercial Spaces | Standard | TRUE | 4235.6 | 106.28 | 39.85 | 18.8 | 0.9187 | 4019 | 83.9 | 5 |  | 12/1/2014 | Dimmable | Continuous (Cannot dim down to ≤ 10% (W) | Not Yet Verified |  | 2.1 | [5 empty] | 4000
P71QERYQ6 | Shenzhen OKT Lighting Co.,LTD | OKT Lighting | TR24-DM-45E | Indoor Luminaires | Troffer | 2x4 Luminaires for Ambient Lighting of Interior Commercial Spaces | Standard | FALSE | [9 empty] | 12/1/2014 | Dimmable | Continuous (Cannot dim down to ≤ 10% (W) | Not Yet Verified |  |  | 4235.6 | 106.28 | 39.85 | 18.8 | 0.9187 | 4500 | 83.9
PDJKTWPBB | Shenzhen OKT Lighting Co.,LTD | OKT Lighting | TR24-DM-50E | Indoor Luminaires | Troffer | 2x4 Luminaires for Ambient Lighting of Interior Commercial Spaces | Standard | FALSE | [9 empty] | 12/1/2014 | Dimmable | Continuous (Cannot dim down to ≤ 10% (W) | Not Yet Verified |  |  | 4407 | 110.29 | 39.96 | 16.85 | 0.918 | 5000 | 82.3
PK4EZYD5A | Shenzhen OKT Lighting Co.,LTD | OKT LIGHTING | SP24-DM-40E | Indoor Luminaires | Troffer | 2x4 Luminaires for Ambient Lighting of Interior Commercial Spaces | Standard | TRUE | 5140.9 | 98.17 | 52.36 | 13.4 | 0.9344 | 3990 | 84.4 | 5 | 50000 | 12/2/2014 | Dimmable | Continuous (Cannot dim down to ≤ 10% (W) | Not Yet Verified |  | 2.1 | 5140 | 98 | 52 | 13.4 | 0.9344 | 4000 | 84
PZSNTGNE2 | Shenzhen OKT Lighting Co.,LTD | OKT LIGHTING | SP24-DM-45E | Indoor Luminaires | Troffer | 2x4 Luminaires for Ambient Lighting of Interior Commercial Spaces | Standard | FALSE | [9 empty] | 12/2/2014 | Dimmable | Continuous (Cannot dim down to ≤ 10% (W) | Not Yet Verified |  |  | 5140.9 | 98.17 | 52.36 | 13.4 | 0.9344 | 4500 | 84.4
PAR54C453 | Shenzhen OKT Lighting Co.,LTD | OKT LIGHTING | SP24-DM-50E | Indoor Luminaires | Troffer | 2x4 Luminaires for Ambient Lighting of Interior Commercial Spaces | Standard | FALSE | [9 empty] | 12/3/2014 | Dimmable | Continuous (Cannot dim down to ≤ 10% (W) | Not Yet Verified |  |  | 5140.9 | 98.17 | 52.36 | 13.5 | 0.9336 | 5000 | 82.4
PMT76ADG | Shenzhen OKT Lighting Co.,LTD | OKT Lighting | VS24-DM30 | Indoor Luminaires | Troffer | 2x4 Luminaires for Ambient Lighting of Interior Commercial Spaces | Standard | TRUE | 5229.7 | 103.72 | 50.42 | 16.75 | 0.9277 | 2886 | 82.3 | 5 | 50000 | 5/23/2016 | Dimmable | Continuous (Cannot dim down to ≤ 10% (W) | No |  | 3.1 | 5229.7 | 103.72 | 50.42 | 16.75 | 0.928 | 3000 | 82.3
PC38D86W | Shenzhen OKT Lighting Co.,LTD | OKT Lighting | VS24-DM35 | Indoor Luminaires | Troffer | 2x4 Luminaires for Ambient Lighting of Interior Commercial Spaces | Standard | FALSE | [9 empty] | 5/23/2016 | Dimmable | Continuous (Cannot dim down to ≤ 10% (W) | No |  |  | 5229.7 | 103.72 | 50.42 | 16.75 | 0.928 | 3500 | 82.3
PGXSP5AX | Shenzhen OKT Lighting Co.,LTD | OKT Lighting | VS24-DM40 | Indoor Luminaires | Troffer | 2x4 Luminaires for Ambient Lighting of Interior Commercial Spaces | Standard | FALSE | [9 empty] | 5/23/2016 | Dimmable | Continuous (Cannot dim down to ≤ 10% (W) | No |  |  | 5216 | 105.06 | 49.65 | 16.26 | 0.928 | 4000 | 81.2
PN1WQB46 | Shenzhen OKT Lighting Co.,LTD | OKT Lighting | VS24-DM50 | Indoor Luminaires | Troffer | 2x4 Luminaires for Ambient Lighting of Interior Commercial Spaces | Standard | FALSE | [9 empty] | 5/23/2016 | Dimmable | Continuous (Cannot dim down to ≤ 10% (W) | No |  |  | 5394 | 107.09 | 50.37 | 16.5 | 0.923 | 5000 | 85
P6D3PZ4P | Shenzhen OKT Lighting Co.,LTD | OKT LIGHTING | SP24-DM-35S | Indoor Luminaires | Troffer | 2x4 Luminaires for Ambient Lighting of Interior Commercial Spaces | Standard | TRUE | 5106.31 | 102.024 | 50.05 | 16.62 | 0.936 | 3533 | 82.6 | 5 | 50000 | 9/3/2015 | Dimmable | Continuous (Cannot dim down to ≤ 10% (W) | Yes |  | 3 | 5101 | 102.024 | 50 | 16.62 | 0.991 | 3500 | 83
PZ3HB6P1 | Shenzhen OKT Lighting Co.,LTD | OKT LIGHTING | SP24-DM-40S | Indoor Luminaires | Troffer | 2x4 Luminaires for Ambient Lighting of Interior Commercial Spaces | Standard | FALSE | [9 empty] | 9/3/2015 | Dimmable | Continuous (Cannot dim down to ≤ 10% (W) | Yes |  |  | 5221 | 104.412 | 50 | 16.62 | 0.998 | 4000 | 82
P92CTJA6 | Shenzhen OKT Lighting Co.,LTD | OKT LIGHTING | SP24-DM-50S | Indoor Luminaires | Troffer | 2x4 Luminaires for Ambient Lighting of Interior Commercial Spaces | Standard | FALSE | [9 empty] | 9/3/2015 | Dimmable | Continuous (Cannot dim down to ≤ 10% (W) | Yes |  |  | 5353 | 107.064 | 50 | 16.62 | 0.984 | 5000 | 82
P6Y42W1T | Shenzhen OKT Lighting Co.,LTD | OKT Lighting | FS24-DM-35E | Indoor Luminaires | Troffer | 2x4 Luminaires for Ambient Lighting of Interior Commercial Spaces | Premium | TRUE | 4485.9 | 110.98 | 40.42 | 13.75 | 0.9332 | 3423 | 82.9 | 5 | 50000 | 9/22/2015 | Dimmable | Continuous (Can dim down to ≤ 10% (W)) | No |  | 3.1 | 4485.9 | 110.98 | 40.42 | 13.75 | 0.9332 | 3500 | 82.9
PVTVQ6TK | Shenzhen OKT Lighting Co.,LTD | OKT Lighting | FS24-DM-50E | Indoor Luminaires | Troffer | 2x4 Luminaires for Ambient Lighting of Interior Commercial Spaces | Premium | TRUE | 4572 | 113.87 | 40.15 | 13.81 | 0.9305 | 5003 | 83.4 |  |  | 9/22/2015 | Dimmable | Continuous (Can dim down to ≤ 10% (W)) | No |  |  | 4506 | 113.42 | 39.73 | 13.81 | 0.9305 | 5000 | 83.4
PDX8UXVN | Shenzhen OKT Lighting Co.,LTD | OKT Lighting | FS24-DM-40E | Indoor Luminaires | Troffer | 2x4 Luminaires for Ambient Lighting of Interior Commercial Spaces | Premium | FALSE | [9 empty] | 9/22/2015 | Dimmable | Continuous (Can dim down to ≤ 10% (W)) | No |  |  | 4493 | 112.72 | 39.86 | 13.98 | 0.9326 | 4000 | 83.6
PJ19F74X | Shenzhen OKT Lighting Co.,LTD | OKT Lighting | FS24-DM-45E | Indoor Luminaires | Troffer | 2x4 Luminaires for Ambient Lighting of Interior Commercial Spaces | Premium | FALSE | [9 empty] | 9/22/2015 | Dimmable | Continuous (Can dim down to ≤ 10% (W)) | No |  |  | 4493 | 112.72 | 39.86 | 13.98 | 0.9326 | 4500 | 83.6
PFHN1GGC | Shenzhen OKT Lighting Co.,LTD | OKT Lighting | FS24-DH-35E | Indoor Luminaires | Troffer | 2x4 Luminaires for Ambient Lighting of Interior Commercial Spaces | Premium | TRUE | 5619.1 | 110.31 | 50.94 | 12.05 | 0.9181 | 3429 | 83 | 5 | 50000 | 9/22/2015 | Dimmable | Continuous (Can dim down to ≤ 10% (W)) | No |  | 3.1 | 5619.1 | 110.31 | 50.94 | 12.05 | 0.9181 | 3500 | 83
PR6GZ2TB | Shenzhen OKT Lighting Co.,LTD | OKT Lighting | FS24-DH-50E | Indoor Luminaires | Troffer | 2x4 Luminaires for Ambient Lighting of Interior Commercial Spaces | Premium | TRUE | 5675 | 113.59 | 49.96 | 12.16 | 0.9172 | 4999 | 83.3 |  |  | 9/22/2015 | Dimmable | Continuous (Can dim down to ≤ 10% (W)) | No |  |  | 5675 | 113.59 | 49.96 | 12.16 | 0.9172 | 5000 | 83.3
PVH34S4R | Shenzhen OKT Lighting Co.,LTD | OKT Lighting | FS24-DH-40E | Indoor Luminaires | Troffer | 2x4 Luminaires for Ambient Lighting of Interior Commercial Spaces | Premium | FALSE | [9 empty] | 9/22/2015 | Dimmable | Continuous (Can dim down to ≤ 10% (W)) | No |  |  | 5576 | 111.92 | 49.82 | 12.48 | 0.9106 | 4000 | 83.5
PDEDFHSE | Shenzhen OKT Lighting Co.,LTD | OKT Lighting | FS24-DH-45E | Indoor Luminaires | Troffer | 2x4 Luminaires for Ambient Lighting of Interior Commercial Spaces | Premium | FALSE | [9 empty] | 9/22/2015 | Dimmable | Continuous (Can dim down to ≤ 10% (W)) | No |  |  | 5576 | 111.92 | 49.82 | 12.48 | 0.9106 | 4500 | 83.5
PXZ5EU3G | Shenzhen OKT Lighting Co.,LTD | OKT Lighting | VS24-DM4P | Indoor Luminaires | Troffer | 2x4 Luminaires for Ambient Lighting of Interior Commercial Spaces | Premium | TRUE | 6032.6 | 122.41 | 49.28 | 7.6 | 0.9468 | 4002 | 82.2 | 5 | 50000 | 8/18/2016 | Dimmable | Continuous (Can dim down to ≤ 10% (W)) | No |  | 4 | 6032.6 | 122.41 | 49.28 | 7.6 | 0.95 | 4000 | 82.2
PMGGS6PY | Shenzhen OKT Lighting Co.,LTD | OKT Lighting | VS24-DM5P | Indoor Luminaires | Troffer | 2x4 Luminaires for Ambient Lighting of Interior Commercial Spaces | Premium | FALSE | [9 empty] | 8/18/2016 | Dimmable | Continuous (Can dim down to ≤ 10% (W)) | No |  |  | 6108 | 124.12 | 49.21 | 8.92 | 0.95 | 5000 | 82.8
PNWPD14J | Shenzhen OKT Lighting Co.,LTD | OKT Lighting | VS24-DM4U | Indoor Luminaires | Troffer | 2x4 Luminaires for Ambient Lighting of Interior Commercial Spaces | Standard | TRUE | 5633 | 113.07 | 49.82 | 7.38 | 0.9472 | 3950 | 81.8 | 5 | 50000 | 9/27/2016 | Dimmable | Continuous (Can dim down to ≤ 10% (W)) | No |  | 4 | 5633 | 113.07 | 49.82 | 7.38 | 0.95 | 4000 | 81.8
PSEJNMSK | Shenzhen OKT Lighting Co.,LTD | OKT Lighting | VS24-DM5U | Indoor Luminaires | Troffer | 2x4 Luminaires for Ambient Lighting of Interior Commercial Spaces | Standard | FALSE | [9 empty] | 9/27/2016 | Dimmable | Continuous (Can dim down to ≤ 10% (W)) | No |  |  | 5778 | 116.19 | 49.73 | 7.26 | 0.95 | 5000 | 84.1
PJJ6166T | Shenzhen OKT Lighting Co.,LTD | OKT Lighting | FS24-DH-40P | Indoor Luminaires | Troffer | 2x4 Luminaires for Ambient Lighting of Interior Commercial Spaces | Premium | TRUE | 6452.2 | 128.25 | 50.31 | 14.06 | 0.9145 | 3997 | 83.5 | 5 | 50000 | 2/1/2016 | Dimmable | Continuous (Can dim down to ≤ 10% (W)) | No |  | 3.1 | 6452.2 | 128.25 | 50.31 | 14.06 | 0.9145 | 4000 | 83.5
PZBDTZYA | Shenzhen OKT Lighting Co.,LTD | OKT Lighting | FS24-DH-45P | Indoor Luminaires | Troffer | 2x4 Luminaires for Ambient Lighting of Interior Commercial Spaces | Premium | FALSE | [9 empty] | 2/1/2016 | Dimmable | Continuous (Can dim down to ≤ 10% (W)) | No |  |  | 6470.1 | 128.71 | 50.27 | 14.06 | 0.9145 | 4500 | 83.5
PPUZG7ZQ | Shenzhen OKT Lighting Co.,LTD | OKT Lighting | FS24-DH-50P | Indoor Luminaires | Troffer | 2x4 Luminaires for Ambient Lighting of Interior Commercial Spaces | Premium | FALSE | [9 empty] | 2/1/2016 | Dimmable | Continuous (Can dim down to ≤ 10% (W)) | No |  |  | 6488 | 129.17 | 50.23 | 14.24 | 0.9139 | 5000 | 81.7
PHMY859V | Shenzhen OKT Lighting Co.,LTD | OKT Lighting | VS24-DM3E | Indoor Luminaires | Troffer | 2x4 Luminaires for Ambient Lighting of Interior Commercial Spaces | Standard | TRUE | 3024.5 | 100.65 | 30.05 | 8.02 | 0.9017 | 2913 | 82.4 | 5 | 50000 | 8/17/2016 | Dimmable | Continuous (Cannot dim down to ≤ 10% (W) | No |  | 4 | 3024.5 | 100.65 | 30.05 | 8.02 | 0.9 | 3000 | 82.4
PW61AJ89 | Shenzhen OKT Lighting Co.,LTD | OKT Lighting | VS24-DMSE | Indoor Luminaires | Troffer | 2x4 Luminaires for Ambient Lighting of Interior Commercial Spaces | Standard | FALSE | [9 empty] | 8/17/2016 | Dimmable | Continuous (Cannot dim down to ≤ 10% (W) | No |  |  | 3024.5 | 100.65 | 30.05 | 8.02 | 0.9 | 3500 | 82.4
PX7XMZ57 | Shenzhen OKT Lighting Co.,LTD | OKT Lighting | VS24-DM4E | Indoor Luminaires | Troffer | 2x4 Luminaires for Ambient Lighting of Interior Commercial Spaces | Standard | FALSE | [9 empty] | 8/17/2016 | Dimmable | Continuous (Cannot dim down to ≤ 10% (W) | No |  |  | 3024.5 | 100.65 | 30.05 | 8.02 | 0.9 | 4000 | 82.4
PUEXCTAW | Shenzhen OKT Lighting Co.,LTD | OKT Lighting | VS24-DM5E | Indoor Luminaires | Troffer | 2x4 Luminaires for Ambient Lighting of Interior Commercial Spaces | Standard | FALSE | [9 empty] | 8/17/2016 | Dimmable | Continuous (Cannot dim down to ≤ 10% (W) | No |  |  | 3246 | 107.13 | 30.3 | 7.94 | 0.9 | 5000 | 85.1
PCEQ7DV8 | Shenzhen Snowball Lighting Limited | Snowball | SB-C2X4FT-48W-3D/SWW | Indoor Luminaires | Troffer | 2x4 Luminaires for Ambient Lighting of Interior Commercial Spaces | Standard | TRUE | 4566.98 | 97.49 | 46.85 | 12.33 | 0.9054 | 2676 | 81.3 | 5 | 50000 | 10/13/2015 | Dimmable | Continuous (Cannot dim down to ≤ 10% (W) | No |  | 3 | 4600 | 95.8 | 48 | 15 | 0.98 | 2700 | 80
PGP1DHYM | Shenzhen Snowball Lighting Limited | Snowball | SB-C2X4FT-48W-3D/WW | Indoor Luminaires | Troffer | 2x4 Luminaires for Ambient Lighting of Interior Commercial Spaces | Standard | FALSE | [9 empty] | 10/13/2015 | Dimmable | Continuous (Cannot dim down to ≤ 10% (W) | No |  |  | 4600 | 95.8 | 48 | 15 | 0.98 | 3000 | 80
P9GRHKBF | Shenzhen Snowball Lighting Limited | Snowball | SB-C2X4FT-48W-3D/SNW | Indoor Luminaires | Troffer | 2x4 Luminaires for Ambient Lighting of Interior Commercial Spaces | Standard | FALSE | [9 empty] | 10/13/2015 | Dimmable | Continuous (Cannot dim down to ≤ 10% (W) | No |  |  | 4600 | 95.8 | 48 | 15 | 0.98 | 3500 | 80
PM5P4M6U | Shenzhen Snowball Lighting Limited | Snowball | SB-C2X4FT-48W-3D/NW | Indoor Luminaires | Troffer | 2x4 Luminaires for Ambient Lighting of Interior Commercial Spaces | Standard | FALSE | [9 empty] | 10/13/2015 | Dimmable | Continuous (Cannot dim down to ≤ 10% (W) | No |  |  | 4700 | 97.9 | 48 | 15 | 0.98 | 4000 | 80
PCZXN6U9 | Shenzhen Snowball Lighting Limited | Snowball | SB-C2X4FT-48W-3D/HNW [120V Only] | Indoor Luminaires | Troffer | 2x4 Luminaires for Ambient Lighting of Interior Commercial Spaces | Standard | FALSE | [9 empty] | 10/13/2015 | Dimmable | Continuous (Cannot dim down to ≤ 10% (W) | No |  |  | 4700 | 97.9 | 48 | 15 | 0.98 | 4500 | 80
PY8GRSA5 | Shenzhen Snowball Lighting Limited | Snowball | SB-C2X4FT-48W-3D/CW [120V Only] | Indoor Luminaires | Troffer | 2x4 Luminaires for Ambient Lighting of Interior Commercial Spaces | Standard | FALSE | [9 empty] | 10/13/2015 | Dimmable | Continuous (Cannot dim down to ≤ 10% (W) | No |  |  | 4800 | 100 | 48 | 15 | 0.98 | 5000 | 80
PAHZ3Z8U | Shenzhen Snowball Lighting Limited | Snowball | SB-C2X4FT-48W/SWW | Indoor Luminaires | Troffer | 2x4 Luminaires for Ambient Lighting of Interior Commercial Spaces | Standard | FALSE | [9 empty] | 10/13/2015 | Not Dimmable | Not Dimmable | No |  |  | 4600 | 95.8 | 48 | 15 | 0.98 | 2700 | 80
P19F6ZF1 | Shenzhen Snowball Lighting Limited | Snowball | SB-C2X4FT-48W/WW | Indoor Luminaires | Troffer | 2x4 Luminaires for Ambient Lighting of Interior Commercial Spaces | Standard | FALSE | [9 empty] | 10/13/2015 | Not Dimmable | Not Dimmable | No |  |  | 4600 | 95.8 | 48 | 15 | 0.98 | 3000 | 80
PJAD2YQD | Shenzhen Snowball Lighting Limited | Snowball | SB-C2X4FT-48W/SNW | Indoor Luminaires | Troffer | 2x4 Luminaires for Ambient Lighting of Interior Commercial Spaces | Standard | FALSE | [9 empty] | 10/13/2015 | Not Dimmable | Not Dimmable | No |  |  | 4600 | 95.8 | 48 | 15 | 0.98 | 3500 | 80
PYC1NDNM | Shenzhen Snowball Lighting Limited | Snowball | SB-C2X4FT-48W/NW | Indoor Luminaires | Troffer | 2x4 Luminaires for Ambient Lighting of Interior Commercial Spaces | Standard | FALSE | [9 empty] | 10/13/2015 | Not Dimmable | Not Dimmable | No |  |  | 4700 | 97.9 | 48 | 15 | 0.98 | 4000 | 80
PJH33AMK | Shenzhen Snowball Lighting Limited | Snowball | SB-C2X4FT-48W/HNW [120V Only] | Indoor Luminaires | Troffer | 2x4 Luminaires for Ambient Lighting of Interior Commercial Spaces | Standard | FALSE | [9 empty] | 10/13/2015 | Not Dimmable | Not Dimmable | No |  |  | 4700 | 97.9 | 48 | 15 | 0.98 | 4500 | 80
PWZAW79M | Shenzhen Snowball Lighting Limited | Snowball | SB-C2X4FT-48W/CW [120V Only] | Indoor Luminaires | Troffer | 2x4 Luminaires for Ambient Lighting of Interior Commercial Spaces | Standard | FALSE | [9 empty] | 10/13/2015 | Not Dimmable | Not Dimmable | No |  |  | 4800 | 100 | 48 | 15 | 0.98 | 5000 | 80
PZSSGNHP | Shenzhen Snowball Lighting Limited | Snowball | SB-C2X4FT-48W-3D/M/SWW | Indoor Luminaires | Troffer | 2x4 Luminaires for Ambient Lighting of Interior Commercial Spaces | Standard | TRUE | 4467.9 | 90.81 | 49.2 | 14.79 | 0.88 | 2688 | 81.5 | 5 | 50000 | 10/13/2015 | Dimmable | Continuous (Cannot dim down to ≤ 10% (W) | No |  | 3 | 4500 | 93.8 | 48 | 10 | 0.99 | 2700 | 80
P7DY4W1N | Shenzhen Snowball Lighting Limited | Snowball | SB-C2X4FT-48W-3D/M/WW | Indoor Luminaires | Troffer | 2x4 Luminaires for Ambient Lighting of Interior Commercial Spaces | Standard | FALSE | [9 empty] | 10/13/2015 | Dimmable | Continuous (Cannot dim down to ≤ 10% (W) | No |  |  | 4600 | 95.8 | 48 | 10 | 0.99 | 3000 | 80
PF8RVWHS | Shenzhen Snowball Lighting Limited | Snowball | SB-C2X4FT-48W-3D/M/SNW | Indoor Luminaires | Troffer | 2x4 Luminaires for Ambient Lighting of Interior Commercial Spaces | Standard | FALSE | [9 empty] | 10/13/2015 | Dimmable | Continuous (Cannot dim down to ≤ 10% (W) | No |  |  | 4600 | 95.8 | 48 | 10 | 0.99 | 3500 | 80
P2NCY4RY | Shenzhen Snowball Lighting Limited | Snowball | SB-C2X4FT-48W-3D/M/NW | Indoor Luminaires | Troffer | 2x4 Luminaires for Ambient Lighting of Interior Commercial Spaces | Standard | FALSE | [9 empty] | 10/13/2015 | Dimmable | Continuous (Cannot dim down to ≤ 10% (W) | No |  |  | 4700 | 97.9 | 48 | 10 | 0.99 | 4000 | 80
PKCF2Q38 | Shenzhen Snowball Lighting Limited | Snowball | SB-C2X4FT-48W-3D/M/HNW | Indoor Luminaires | Troffer | 2x4 Luminaires for Ambient Lighting of Interior Commercial Spaces | Standard | FALSE | [9 empty] | 10/13/2015 | Dimmable | Continuous (Cannot dim down to ≤ 10% (W) | No |  |  | 4700 | 97.9 | 48 | 10 | 0.99 | 4500 | 80
PVHE2D8N | Shenzhen Snowball Lighting Limited | Snowball | SB-C2X4FT-48W-3D/M/CW | Indoor Luminaires | Troffer | 2x4 Luminaires for Ambient Lighting of Interior Commercial Spaces | Standard | FALSE | [9 empty] | 10/13/2015 | Dimmable | Continuous (Cannot dim down to ≤ 10% (W) | No |  |  | 4800 | 100 | 48 | 10 | 0.99 | 5000 | 80
PEE9QW8R | Shenzhen Snowball Lighting Limited | Snowball | SB-C2X4FT-48W/M/SWW | Indoor Luminaires | Troffer | 2x4 Luminaires for Ambient Lighting of Interior Commercial Spaces | Standard | FALSE | [9 empty] | 10/13/2015 | Not Dimmable | Not Dimmable | No |  |  | 4500 | 93.8 | 48 | 10 | 0.99 | 2700 | 80
P2UAK258 | Shenzhen Snowball Lighting Limited | Snowball | SB-C2X4FT-48W/M/WW | Indoor Luminaires | Troffer | 2x4 Luminaires for Ambient Lighting of Interior Commercial Spaces | Standard | FALSE | [9 empty] | 10/13/2015 | Not Dimmable | Not Dimmable | No |  |  | 4600 | 95.8 | 48 | 10 | 0.99 | 3000 | 80
PEPTT2ZW | Shenzhen Snowball Lighting Limited | Snowball | SB-C2X4FT-48W/M/SNW | Indoor Luminaires | Troffer | 2x4 Luminaires for Ambient Lighting of Interior Commercial Spaces | Standard | FALSE | [9 empty] | 10/13/2015 | Not Dimmable | Not Dimmable | No |  |  | 4600 | 95.8 | 48 | 10 | 0.99 | 3500 | 80
PASBF8PV | Shenzhen Snowball Lighting Limited | Snowball | SB-C2X4FT-48W/M/NW | Indoor Luminaires | Troffer | 2x4 Luminaires for Ambient Lighting of Interior Commercial Spaces | Standard | FALSE | [9 empty] | 10/13/2015 | Not Dimmable | Not Dimmable | No |  |  | 4700 | 97.9 | 48 | 10 | 0.99 | 4000 | 80
PZK4SJEX | Shenzhen Snowball Lighting Limited | Snowball | SB-C2X4FT-48W/M/HNW | Indoor Luminaires | Troffer | 2x4 Luminaires for Ambient Lighting of Interior Commercial Spaces | Standard | FALSE | [9 empty] | 10/13/2015 | Not Dimmable | Not Dimmable | No |  |  | 4700 | 97.9 | 48 | 10 | 0.99 | 4500 | 80
PHDJHTHU | Shenzhen Snowball Lighting Limited | Snowball | SB-C2X4FT-48W/M/CW | Indoor Luminaires | Troffer | 2x4 Luminaires for Ambient Lighting of Interior Commercial Spaces | Standard | FALSE | [9 empty] | 10/13/2015 | Not Dimmable | Not Dimmable | No |  |  | 4800 | 100 | 48 | 10 | 0.99 | 5000 | 80
P8UUWE4N | Shenzhen Syhdee Co.,Ltd. | SYHDEE | SYH-PL61252SD(3000K) | Indoor Luminaires | Troffer | 2x4 Luminaires for Ambient Lighting of Interior Commercial Spaces | Standard | TRUE | 4828.8 | 94.76 | 50.96 | 15.84 | 0.9088 | 2990 | 81.6 | 5 | 50000 | 11/24/2015 | Dimmable | Continuous (Can dim down to ≤ 10% (W)) | No |  | 3 | 4828.8 | 94.76 | 50.96 | 15.84 | 0.9088 | 3000 | 81.6
PHG1KKG1 | Shenzhen Syhdee Co.,Ltd. | SYHDEE | SYH-PL61252SD(4000K) | Indoor Luminaires | Troffer | 2x4 Luminaires for Ambient Lighting of Interior Commercial Spaces | Premium | TRUE | 6680.4 | 132.71 | 50.34 | 18.69 | 0.9019 | 4132 | 82.8 | 5 | 50000 | 11/24/2015 | Dimmable | Continuous (Can dim down to ≤ 10% (W)) | No | Updated 9/12/2016 | 4 | 6689.1 | 133.51 | 50.1 | 18.69 | 0.9019 | 4000 | 82.8
PY5G9VKU | Shenzhen Syhdee Co.,Ltd. | SYHDEE | SYH-PL61252SD(4500K) | Indoor Luminaires | Troffer | 2x4 Luminaires for Ambient Lighting of Interior Commercial Spaces | Standard | FALSE | [9 empty] | 11/24/2015 | Dimmable | Continuous (Can dim down to ≤ 10% (W)) | No |  |  | 4828.8 | 94.76 | 50.96 | 15.84 | 0.9088 | 4500 | 81.6
PF3ERD6V | Shenzhen Syhdee Co.,Ltd. | SYHDEE | SYH-PL61252SD(5000K) | Indoor Luminaires | Troffer | 2x4 Luminaires for Ambient Lighting of Interior Commercial Spaces | Premium | FALSE | [9 empty] | 11/24/2015 | Dimmable | Continuous (Can dim down to ≤ 10% (W)) | No | Updated 9/12/2016 |  | 6926 | 136.28 | 50.82 | 19.82 | 0.9009 | 5000 | 81.9
PS1Q28GK | Shenzhen Syhdee Co.,Ltd. | SYHDEE | SYH-PL61252SD(3500K) | Indoor Luminaires | Troffer | 2x4 Luminaires for Ambient Lighting of Interior Commercial Spaces | Standard | FALSE | [9 empty] | 11/24/2015 | Dimmable | Continuous (Can dim down to ≤ 10% (W)) | No |  |  | 4828.8 | 94.76 | 50.96 | 15.84 | 0.9088 | 3500 | 81.6
P1P8ZZ5N | Shenzhen Syhdee Co.,Ltd. | SYHDEE | SYH-24-52WD-100-30-2835 | Indoor Luminaires | Troffer | 2x4 Luminaires for Ambient Lighting of Interior Commercial Spaces | Standard | TRUE | 5364.2 | 103.18 | 51.99 | 16.82 | 0.9005 | 3008 | 81.9 | 5 | 100000 | 7/25/2016 | Dimmable | Continuous (Can dim down to ≤ 10% (W)) | No |  | 4 | 5364.2 | 103.18 | 51.99 | 16.82 | 0.9 | 3000 | 81.9
P8GHM4SN | Shenzhen Syhdee Co.,Ltd. | SYHDEE | SYH-24-52WD-100-50-2835 | Indoor Luminaires | Troffer | 2x4 Luminaires for Ambient Lighting of Interior Commercial Spaces | Standard | FALSE | [9 empty] | 7/25/2016 | Dimmable | Continuous (Can dim down to ≤ 10% (W)) | No |  |  | 5427 | 104.07 | 52.15 | 16.59 | 0.9 | 5000 | 80.3
PW4R9TM3 | Shenzhen Syhdee Co.,Ltd. | SYHDEE | SYH-24-52WD-100-35-2835 | Indoor Luminaires | Troffer | 2x4 Luminaires for Ambient Lighting of Interior Commercial Spaces | Standard | FALSE | [9 empty] | 7/25/2016 | Dimmable | Continuous (Can dim down to ≤ 10% (W)) | No |  |  | 5364.2 | 103.18 | 51.99 | 16.82 | 0.9 | 3500 | 81.9
PU4XC1T4 | Shenzhen Syhdee Co.,Ltd. | SYHDEE | SYH-24-52WD-100-40-2835 | Indoor Luminaires | Troffer | 2x4 Luminaires for Ambient Lighting of Interior Commercial Spaces | Standard | FALSE | [9 empty] | 7/25/2016 | Dimmable | Continuous (Can dim down to ≤ 10% (W)) | No |  |  | 5364.2 | 103.18 | 51.99 | 16.82 | 0.9 | 4000 | 81.9
PPHU7MZW | Shenzhen Syhdee Co.,Ltd. | SYHDEE | SYH-24-52WD-100-45-2835 | Indoor Luminaires | Troffer | 2x4 Luminaires for Ambient Lighting of Interior Commercial Spaces | Standard | FALSE | [9 empty] | 7/25/2016 | Dimmable | Continuous (Can dim down to ≤ 10% (W)) | No |  |  | 5364.2 | 103.18 | 51.99 | 16.82 | 0.9 | 4500 | 81.9
P8DY3R6M | Shenzhen Syhdee Co.,Ltd. | SYHDEE | SYHU-RET042D-6012-A(3000K) | Indoor Retrofit Kit | Troffer | Integrated Retrofit Kits for 2x4 Luminaires | Premium | TRUE | 5655.7 | 131.13 | 43.13 | 19.99 | 0.9029 | 2907 | 82.6 | 5 | 50000 | 9/30/2016 | Dimmable | Continuous (Cannot dim down to ≤ 10% (W) | No |  | 4 | 5660.9 | 131.22 | 43.14 | 19.99 | 0.9 | 3000 | 82.6
PVB17ZKE | Shenzhen Syhdee Co.,Ltd. | SYHDEE | SYHU-RET042D-6012-A(3500K) | Indoor Retrofit Kit | Troffer | Integrated Retrofit Kits for 2x4 Luminaires | Premium | FALSE | [9 empty] | 9/30/2016 | Dimmable | Continuous (Cannot dim down to ≤ 10% (W) | No |  |  | 5660.9 | 131.22 | 43.14 | 19.99 | 0.9 | 3500 | 82.6
P6K27E56 | Shenzhen Syhdee Co.,Ltd. | SYHDEE | SYHU-RET042D-6012-A(4000K) | Indoor Retrofit Kit | Troffer | Integrated Retrofit Kits for 2x4 Luminaires | Premium | FALSE | [9 empty] | 9/30/2016 | Dimmable | Continuous (Cannot dim down to ≤ 10% (W) | No |  |  | 5660.9 | 131.22 | 43.14 | 19.99 | 0.9 | 4000 | 82.6
PJ53MUGE | Shenzhen Syhdee Co.,Ltd. | SYHDEE | SYHU-RET042D-6012-A(4500K) | Indoor Retrofit Kit | Troffer | Integrated Retrofit Kits for 2x4 Luminaires | Premium | FALSE | [9 empty] | 9/30/2016 | Dimmable | Continuous (Cannot dim down to ≤ 10% (W) | No |  |  | 5660.9 | 131.22 | 43.14 | 19.99 | 0.9 | 4500 | 82.6
P7W27FUA | Shenzhen Syhdee Co.,Ltd. | SYHDEE | SYHU-RET042D-6012-A(5000K) | Indoor Retrofit Kit | Troffer | Integrated Retrofit Kits for 2x4 Luminaires | Premium | FALSE | [9 empty] | 9/30/2016 | Dimmable | Continuous (Cannot dim down to ≤ 10% (W) | No |  |  | 5853 | 134.92 | 43.38 | 18.89 | 0.9 | 5000 | 83.8
PFD3PZQZ | Shenzhen Syhdee Co.,Ltd. | SYHDEE | SYHU-RET050D-6012-A(3000K) | Indoor Retrofit Kit | Troffer | Integrated Retrofit Kits for 2x4 Luminaires | Premium | TRUE | 6608.6 | 131.75 | 50.16 | 19.57 | 0.9043 | 2925 | 82.6 | 5 | 50000 | 10/3/2016 | Dimmable | Continuous (Cannot dim down to ≤ 10% (W) | No |  | 4 | 6607.8 | 132.55 | 49.85 | 19.57 | 0.9 | 3000 | 82.6
P772F8M9 | Shenzhen Syhdee Co.,Ltd. | SYHDEE | SYHU-RET050D-6012-A(3500K) | Indoor Retrofit Kit | Troffer | Integrated Retrofit Kits for 2x4 Luminaires | Premium | FALSE | [9 empty] | 10/3/2016 | Dimmable | Continuous (Cannot dim down to ≤ 10% (W) | No |  |  | 6607.8 | 132.55 | 49.85 | 19.57 | 0.9 | 3500 | 82.6
PT88M3C2 | Shenzhen Syhdee Co.,Ltd. | SYHDEE | SYHU-RET050D-6012-A(4000K) | Indoor Retrofit Kit | Troffer | Integrated Retrofit Kits for 2x4 Luminaires | Premium | FALSE | [9 empty] | 10/3/2016 | Dimmable | Continuous (Cannot dim down to ≤ 10% (W) | No |  |  | 6607.8 | 132.55 | 49.85 | 19.57 | 0.9 | 4000 | 82.6
P2191FJ4 | Shenzhen Syhdee Co.,Ltd. | SYHDEE | SYHU-RET050D-6012-A(4500K) | Indoor Retrofit Kit | Troffer | Integrated Retrofit Kits for 2x4 Luminaires | Premium | FALSE | [9 empty] | 10/3/2016 | Dimmable | Continuous (Cannot dim down to ≤ 10% (W) | No |  |  | 6607.8 | 132.55 | 49.85 | 19.57 | 0.9 | 4500 | 82.6
PFHXV6ND | Shenzhen Syhdee Co.,Ltd. | SYHDEE | SYHU-RET050D-6012-A(5000K) | Indoor Retrofit Kit | Troffer | Integrated Retrofit Kits for 2x4 Luminaires | Premium | FALSE | [9 empty] | 10/3/2016 | Dimmable | Continuous (Cannot dim down to ≤ 10% (W) | No |  |  | 6824 | 136.45 | 50.01 | 19.27 | 0.9 | 5000 | 83.9
PPYU7CBU | Shenzhen Syhdee Co.,Ltd. | SYHDEE | SYH-UPL61240(3000K) | Indoor Luminaires | Troffer | 2x4 Luminaires for Ambient Lighting of Interior Commercial Spaces | Premium | TRUE | 5439.5 | 130.16 | 41.79 | 12.96 | 0.939 | 2889 | 80.8 | 5 | 50000 | 10/19/2016 | Dimmable | Stepped | No |  | 4 | 5439.5 | 130.16 | 41.79 | 12.96 | 0.94 | 3000 | 80.8
PGFYFEC3 | Shenzhen Syhdee Co.,Ltd. | SYHDEE | SYH-UPL61240(3500K) | Indoor Luminaires | Troffer | 2x4 Luminaires for Ambient Lighting of Interior Commercial Spaces | Premium | FALSE | [9 empty] | 10/19/2016 | Dimmable | Stepped | No |  |  | 5439.5 | 130.16 | 41.79 | 12.96 | 0.94 | 3500 | 80.8
PKJ86S1V | Shenzhen Syhdee Co.,Ltd. | SYHDEE | SYH-UPL61240(4000K) | Indoor Luminaires | Troffer | 2x4 Luminaires for Ambient Lighting of Interior Commercial Spaces | Premium | FALSE | [9 empty] | 10/19/2016 | Dimmable | Stepped | No |  |  | 5439.5 | 130.16 | 41.79 | 12.96 | 0.94 | 4000 | 80.8
PYB4VWQV | Shenzhen Syhdee Co.,Ltd. | SYHDEE | SYH-UPL61240(4500K) | Indoor Luminaires | Troffer | 2x4 Luminaires for Ambient Lighting of Interior Commercial Spaces | Premium | FALSE | [9 empty] | 10/19/2016 | Dimmable | Stepped | No |  |  | 5439.5 | 130.16 | 41.79 | 12.96 | 0.94 | 4500 | 80.8
P548WUTU | Shenzhen Syhdee Co.,Ltd. | SYHDEE | SYH-UPL61240(5000K) | Indoor Luminaires | Troffer | 2x4 Luminaires for Ambient Lighting of Interior Commercial Spaces | Premium | FALSE | [9 empty] | 10/19/2016 | Dimmable | Stepped | No |  |  | 5645 | 133.83 | 42.18 | 12.77 | 0.94 | 5000 | 82.9
PGM9ZZXZ | Shenzhen Syhdee Co.,Ltd. | SYHDEE | SYH-UPL61250(3000K) | Indoor Luminaires | Troffer | 2x4 Luminaires for Ambient Lighting of Interior Commercial Spaces | Premium | TRUE | 6751 | 131.88 | 51.19 | 16.99 | 0.9116 | 2892 | 80.5 | 5 | 50000 | 10/19/2016 | Dimmable | Stepped | No |  | 4 | 6771.1 | 132.17 | 51.23 | 16.99 | 0.91 | 3000 | 80.5
PNRX8MN1 | Shenzhen Syhdee Co.,Ltd. | SYHDEE | SYH-UPL61250(3500K) | Indoor Luminaires | Troffer | 2x4 Luminaires for Ambient Lighting of Interior Commercial Spaces | Premium | FALSE | [9 empty] | 10/19/2016 | Dimmable | Stepped | No |  |  | 6771.1 | 132.17 | 51.23 | 16.99 | 0.91 | 3500 | 80.5
PUVUJ5P3 | Shenzhen Syhdee Co.,Ltd. | SYHDEE | SYH-UPL61250(4000K) | Indoor Luminaires | Troffer | 2x4 Luminaires for Ambient Lighting of Interior Commercial Spaces | Premium | FALSE | [9 empty] | 10/19/2016 | Dimmable | Stepped | No |  |  | 6771.1 | 132.17 | 51.23 | 16.99 | 0.91 | 4000 | 80.5
PQAKW46E | Shenzhen Syhdee Co.,Ltd. | SYHDEE | SYH-UPL61250(4500K) | Indoor Luminaires | Troffer | 2x4 Luminaires for Ambient Lighting of Interior Commercial Spaces | Premium | FALSE | [9 empty] | 10/19/2016 | Dimmable | Stepped | No |  |  | 6771.1 | 132.17 | 51.23 | 16.99 | 0.91 | 4500 | 80.5
P5T9T5M1 | Shenzhen Syhdee Co.,Ltd. | SYHDEE | SYH-UPL61250(5000K) | Indoor Luminaires | Troffer | 2x4 Luminaires for Ambient Lighting of Interior Commercial Spaces | Premium | FALSE | [9 empty] | 10/19/2016 | Dimmable | Stepped | No |  |  | 6834 | 134.37 | 50.86 | 16.82 | 0.92 | 5000 | 83.1
PEKAEEN6 | Shenzhen Syhdee Co.,Ltd. | Syhdee | SYH-PL61250(3000K) | Indoor Luminaires | Troffer | 2x4 Luminaires for Ambient Lighting of Interior Commercial Spaces | Standard | TRUE | 4894.84 | 108.46 | 45.13 | 17.2 | 0.87 | 3102 | 82.3 | 5 | 50000 | 1/28/2015 | Not Dimmable | Not Dimmable | Not Yet Verified |  | 2.1
PZJXCMEM | Shenzhen Syhdee Co.,Ltd. | Syhdee | SYH-PL61250(4000K) | Indoor Luminaires | Troffer | 2x4 Luminaires for Ambient Lighting of Interior Commercial Spaces | Standard | FALSE | [9 empty] | 1/28/2015 | Not Dimmable | Not Dimmable | Not Yet Verified |  |  | 5230 | 113.7 | 46 | 15 | 0.9 | 4000 | 81
PRVPPRTD | Shenzhen Syhdee Co.,Ltd. | Syhdee | SYH-PL61250(5000K) | Indoor Luminaires | Troffer | 2x4 Luminaires for Ambient Lighting of Interior Commercial Spaces | Standard | FALSE | [9 empty] | 1/28/2015 | Not Dimmable | Not Dimmable | Not Yet Verified |  |  | 5280 | 114.78 | 46 | 15 | 0.9 | 5000 | 81
P1CXDPBP | Shenzhen Syhdee Co.,Ltd. | Syhdee | SYH-PL61260(3000K) | Indoor Luminaires | Troffer | 2x4 Luminaires for Ambient Lighting of Interior Commercial Spaces | Standard | TRUE | 5773.43 | 105.92 | 54.51 | 19.1 | 0.87 | 3103 | 82.2 | 5 | 50000 | 1/29/2015 | Not Dimmable | Not Dimmable | Not Yet Verified |  | 2.1
P2ZN3UAS | Shenzhen Syhdee Co.,Ltd. | Syhdee | SYH-PL61260(4000K) | Indoor Luminaires | Troffer | 2x4 Luminaires for Ambient Lighting of Interior Commercial Spaces | Standard | FALSE | [9 empty] | 1/29/2015 | Not Dimmable | Not Dimmable | Not Yet Verified |  |  | 6010 | 109.27 | 55 | 15 | 0.9 | 4000 | 81
P3WW84NN | Shenzhen Syhdee Co.,Ltd. | Syhdee | SYH-PL61260(5000K) | Indoor Luminaires | Troffer | 2x4 Luminaires for Ambient Lighting of Interior Commercial Spaces | Standard | FALSE | [9 empty] | 1/29/2015 | Not Dimmable | Not Dimmable | Not Yet Verified |  |  | 6090 | 110.73 | 55 | 15 | 0.9 | 5000 | 81
P5M9AMG6 | Shenzhen Syhdee Co.,Ltd. | SYHDEE | SYH-PL61240FN(3000K) | Indoor Luminaires | Troffer | 2x4 Luminaires for Ambient Lighting of Interior Commercial Spaces | Standard | TRUE | 5046.6 | 129.04 | 39.11 | 15.33 | 0.9039 | 3141 | 83.9 | 5 | 50000 | 12/4/2015 | Not Dimmable | Not Dimmable | No |  | 3 | 5117.1 | 132.02 | 38.76 | 14.34 | 0.9039 | 3000 | 83.9
PTT37JQS | Shenzhen Syhdee Co.,Ltd. | SYHDEE | SYH-PL61240FD(3000K) | Indoor Luminaires | Troffer | 2x4 Luminaires for Ambient Lighting of Interior Commercial Spaces | Premium | TRUE | 5361 | 129.71 | 41.33 | 15.33 | 0.9019 | 2920 | 80.9 | 5 | 50000 | 12/4/2015 | Dimmable | Continuous (Can dim down to ≤ 10% (W)) | No |  | 3.1 | 5371.6 | 131.92 | 40.72 | 15.33 | 0.9019 | 3000 | 80.9
PQ9S9NE9 | Shenzhen Syhdee Co.,Ltd. | SYHDEE | SYH-PL61240FD(3500K) | Indoor Luminaires | Troffer | 2x4 Luminaires for Ambient Lighting of Interior Commercial Spaces | Premium | FALSE | [9 empty] | 12/4/2015 | Dimmable | Continuous (Can dim down to ≤ 10% (W)) | No |  |  | 5431.95 | 133.3976 | 40.72 | 15.33 | 0.9019 | 3500 | 80.9
PVW64XB2 | Shenzhen Syhdee Co.,Ltd. | SYHDEE | SYH-PL61240FD(4000K) | Indoor Luminaires | Troffer | 2x4 Luminaires for Ambient Lighting of Interior Commercial Spaces | Premium | FALSE | [9 empty] | 12/4/2015 | Dimmable | Continuous (Can dim down to ≤ 10% (W)) | No |  |  | 5492.3 | 134.8797 | 40.72 | 15.33 | 0.9019 | 4000 | 80.9
PTG31VSM | Shenzhen Syhdee Co.,Ltd. | SYHDEE | SYH-PL61240FD(4500K) | Indoor Luminaires | Troffer | 2x4 Luminaires for Ambient Lighting of Interior Commercial Spaces | Premium | FALSE | [9 empty] | 12/4/2015 | Dimmable | Continuous (Can dim down to ≤ 10% (W)) | No |  |  | 5552.65 | 136.3617 | 40.72 | 15.33 | 0.9019 | 4500 | 80.9
P3TJKZ2T | Shenzhen Syhdee Co.,Ltd. | SYHDEE | SYH-PL61240FD(5000K) | Indoor Luminaires | Troffer | 2x4 Luminaires for Ambient Lighting of Interior Commercial Spaces | Premium | FALSE | [9 empty] | 12/4/2015 | Dimmable | Continuous (Can dim down to ≤ 10% (W)) | No |  |  | 5613 | 137.3 | 40.88 | 15.18 | 0.9021 | 5000 | 80.7
PBPKEGAU | Shenzhen Syhdee Co.,Ltd. | SYHDEE | SYH-PL61240FN(3500K) | Indoor Luminaires | Troffer | 2x4 Luminaires for Ambient Lighting of Interior Commercial Spaces | Standard | FALSE | [9 empty] | 12/4/2015 | Not Dimmable | Not Dimmable | No |  |  | 5117.1 | 132.02 | 38.76 | 14.34 | 0.9039 | 3500 | 83.9
PZZU5TD9 | Shenzhen Syhdee Co.,Ltd. | SYHDEE | SYH-PL61240FN(4000K) | Indoor Luminaires | Troffer | 2x4 Luminaires for Ambient Lighting of Interior Commercial Spaces | Standard | FALSE | [9 empty] | 12/4/2015 | Not Dimmable | Not Dimmable | No |  |  | 5117.1 | 132.02 | 38.76 | 14.34 | 0.9039 | 4000 | 83.9
PMAFZ7FW | Shenzhen Syhdee Co.,Ltd. | SYHDEE | SYH-PL61240FN(4500K) | Indoor Luminaires | Troffer | 2x4 Luminaires for Ambient Lighting of Interior Commercial Spaces | Standard | FALSE | [9 empty] | 12/4/2015 | Not Dimmable | Not Dimmable | No |  |  | 5117.1 | 132.02 | 38.76 | 14.34 | 0.9039 | 4500 | 83.9
PSHZYNS1 | Shenzhen Syhdee Co.,Ltd. | SYHDEE | SYH-PL61240FN(5000K) | Indoor Luminaires | Troffer | 2x4 Luminaires for Ambient Lighting of Interior Commercial Spaces | Standard | FALSE | [9 empty] | 12/4/2015 | Not Dimmable | Not Dimmable | No |  |  | 5333 | 136.15 | 39.17 | 14.34 | 0.9115 | 5000 | 85.2
PFR7YUQU | Shenzhen Syhdee Co.,Ltd. | SYHDEE | SYH-PL61240SN(3000K) | Indoor Luminaires | Troffer | 2x4 Luminaires for Ambient Lighting of Interior Commercial Spaces | Standard | TRUE | 3955 | 99.67 | 39.68 | 14.62 | 0.9045 | 2980 | 81.8 | 5 | 50000 | 11/23/2015 | Not Dimmable | Not Dimmable | No |  | 3 | 3955 | 99.67 | 39.68 | 14.62 | 0.9045 | 3000 | 81.8
PJXZ5CDV | Shenzhen Syhdee Co.,Ltd. | SYHDEE | SYH-PL61240SN(3500K) | Indoor Luminaires | Troffer | 2x4 Luminaires for Ambient Lighting of Interior Commercial Spaces | Standard | FALSE | [9 empty] | 11/23/2015 | Not Dimmable | Not Dimmable | No |  |  | 3955 | 99.67 | 39.68 | 14.62 | 0.9045 | 3500 | 81.8
PXX84JJY | Shenzhen Syhdee Co.,Ltd. | SYHDEE | SYH-PL61240SN(4000K) | Indoor Luminaires | Troffer | 2x4 Luminaires for Ambient Lighting of Interior Commercial Spaces | Premium | FALSE | [9 empty] | 11/23/2015 | Not Yet Verified | Not Yet Verified | No | Updated 9/12/2016 |  | 5200.2 | 130.56 | 39.83 | 18.81 | 0.9107 | 4000 | 82.7
PWZF59DZ | Shenzhen Syhdee Co.,Ltd. | SYHDEE | SYH-PL61240SN(4500K) | Indoor Luminaires | Troffer | 2x4 Luminaires for Ambient Lighting of Interior Commercial Spaces | Standard | FALSE | [9 empty] | 11/23/2015 | Not Dimmable | Not Dimmable | No |  |  | 3955 | 99.67 | 39.68 | 14.62 | 0.9045 | 4500 | 81.8
PADJGWDK | Shenzhen Syhdee Co.,Ltd. | SYHDEE | SYH-PL61240SN(5000K) | Indoor Luminaires | Troffer | 2x4 Luminaires for Ambient Lighting of Interior Commercial Spaces | Premium | FALSE | [9 empty] | 11/23/2015 | Not Yet Verified | Not Yet Verified | No | Updated 9/12/2016 |  | 5461 | 135.91 | 40.18 | 19.54 | 0.9102 | 5000 | 81.9
P27MRV22 | Shenzhen Syhdee Co.,Ltd. | SYHDEE | SYH-PL61252SN(3000K) | Indoor Luminaires | Troffer | 2x4 Luminaires for Ambient Lighting of Interior Commercial Spaces | Standard | TRUE | 4737 | 95.83 | 49.43 | 15.68 | 0.9051 | 2993 | 81.7 | 5 | 50000 | 11/23/2015 | Not Dimmable | Not Dimmable | No |  | 3 | 4737 | 95.83 | 49.43 | 15.68 | 0.9051 | 3000 | 81.7
PAHBAAKS | Shenzhen Syhdee Co.,Ltd. | SYHDEE | SYH-PL61252SN(3500K) | Indoor Luminaires | Troffer | 2x4 Luminaires for Ambient Lighting of Interior Commercial Spaces | Standard | FALSE | [9 empty] | 11/23/2015 | Not Dimmable | Not Dimmable | No |  |  | 4737 | 95.83 | 49.43 | 15.68 | 0.9051 | 3500 | 81.7
PXYZWN6K | Shenzhen Syhdee Co.,Ltd. | SYHDEE | SYH-PL61252SN(4000K) | Indoor Luminaires | Troffer | 2x4 Luminaires for Ambient Lighting of Interior Commercial Spaces | Premium | FALSE | [9 empty] | 11/23/2015 | Not Yet Verified | Not Yet Verified | No | Updated 9/12/2016 |  | 6689.1 | 133.51 | 50.1 | 18.69 | 0.9019 | 4000 | 82.8
PWWSXA49 | Shenzhen Syhdee Co.,Ltd. | SYHDEE | SYH-PL61252SN(4500K) | Indoor Luminaires | Troffer | 2x4 Luminaires for Ambient Lighting of Interior Commercial Spaces | Standard | FALSE | [9 empty] | 11/23/2015 | Not Dimmable | Not Dimmable | No |  |  | 4737 | 95.83 | 49.43 | 15.68 | 0.9051 | 4500 | 81.7
PQFMUCDW | Shenzhen Syhdee Co.,Ltd. | SYHDEE | SYH-PL61252SN(5000K) | Indoor Luminaires | Troffer | 2x4 Luminaires for Ambient Lighting of Interior Commercial Spaces | Premium | FALSE | [9 empty] | 11/23/2015 | Not Yet Verified | Not Yet Verified | No | Updated 9/12/2016 |  | 6926 | 136.28 | 50.82 | 19.82 | 0.9009 | 5000 | 81.9
PMMCUR83 | Shenzhen Syhdee Co.,Ltd. | Syhdee | SYH-PL61240SD(3000K) | Indoor Luminaires | Troffer | 2x4 Luminaires for Ambient Lighting of Interior Commercial Spaces | Standard | TRUE | 3973.2 | 99.5 | 39.93 | 14.96 | 0.9052 | 2990 | 81.5 | 5 | 50000 | 2/25/2016 | Dimmable | Continuous (Can dim down to ≤ 10% (W)) | No |  | 3.1 | 3973.2 | 99.5 | 39.93 | 14.96 | 0.9052 | 3000 | 81.5
PMH2RAGE | Shenzhen Syhdee Co.,Ltd. | Syhdee | SYH-PL61240SD(4000K) | Indoor Luminaires | Troffer | 2x4 Luminaires for Ambient Lighting of Interior Commercial Spaces | Premium | TRUE | 5195.7 | 129.76 | 40.04 | 18.81 | 0.9107 | 4136 | 82.7 | 5 | 50000 | 2/25/2016 | Dimmable | Continuous (Can dim down to ≤ 10% (W)) | No | Updated 9/12/2016 | 4 | 5200.2 | 130.56 | 39.83 | 18.81 | 0.9107 | 4000 | 82.7
PSXT1AQ9 | Shenzhen Syhdee Co.,Ltd. | Syhdee | SYH-PL61240SD(4500K) | Indoor Luminaires | Troffer | 2x4 Luminaires for Ambient Lighting of Interior Commercial Spaces | Standard | FALSE | [9 empty] | 2/25/2016 | Dimmable | Continuous (Can dim down to ≤ 10% (W)) | No |  |  | 3973.2 | 99.5 | 39.93 | 14.96 | 0.9052 | 4500 | 81.5
PFKZDDDC | Shenzhen Syhdee Co.,Ltd. | Syhdee | SYH-PL61240SD(5000K) | Indoor Luminaires | Troffer | 2x4 Luminaires for Ambient Lighting of Interior Commercial Spaces | Premium | FALSE | [9 empty] | 2/25/2016 | Dimmable | Continuous (Can dim down to ≤ 10% (W)) | No | Updated 9/12/2016 |  | 5461 | 135.91 | 40.18 | 19.54 | 0.9102 | 5000 | 81.9
P5MZRRZH | Shenzhen Syhdee Co.,Ltd. | Syhdee | SYH-PL61240SD(3500K) | Indoor Luminaires | Troffer | 2x4 Luminaires for Ambient Lighting of Interior Commercial Spaces | Standard | FALSE | [9 empty] | 2/25/2016 | Dimmable | Continuous (Can dim down to ≤ 10% (W)) | No |  |  | 3973.2 | 99.5 | 39.93 | 14.96 | 0.9052 | 3500 | 81.5
PXX9TE3Z | Shenzhen Syhdee Co.,Ltd. | SYHDEE | SYH-PL61252FD(3000K) | Indoor Luminaires | Troffer | 2x4 Luminaires for Ambient Lighting of Interior Commercial Spaces | Premium | TRUE | 6856.8 | 130.63 | 52.49 | 16.55 | 0.9023 | 2915 | 80.4 | 5 | 50000 | 3/3/2016 | Dimmable | Continuous (Can dim down to ≤ 10% (W)) | No |  | 3.1 | 6662 | 131.22 | 50.77 | 16.55 | 0.9023 | 3000 | 80.4
P85641BX | Shenzhen Syhdee Co.,Ltd. | SYHDEE | SYH-PL61252FD(3500K) | Indoor Luminaires | Troffer | 2x4 Luminaires for Ambient Lighting of Interior Commercial Spaces | Premium | FALSE | [9 empty] | 3/3/2016 | Dimmable | Continuous (Can dim down to ≤ 10% (W)) | No |  |  | 6856.25 | 135.0453 | 50.77 | 16.55 | 0.9023 | 3500 | 80.4
PXDKVWXN | Shenzhen Syhdee Co.,Ltd. | SYHDEE | SYH-PL61252FD(4000K) | Indoor Luminaires | Troffer | 2x4 Luminaires for Ambient Lighting of Interior Commercial Spaces | Premium | FALSE | [9 empty] | 3/3/2016 | Dimmable | Continuous (Can dim down to ≤ 10% (W)) | No |  |  | 6791.5 | 133.7699 | 50.77 | 16.55 | 0.9023 | 4000 | 80.4
P9728ZV3 | Shenzhen Syhdee Co.,Ltd. | SYHDEE | SYH-PL61252FD(4500K) | Indoor Luminaires | Troffer | 2x4 Luminaires for Ambient Lighting of Interior Commercial Spaces | Premium | FALSE | [9 empty] | 3/3/2016 | Dimmable | Continuous (Can dim down to ≤ 10% (W)) | No |  |  | 6726.75 | 132.4946 | 50.77 | 16.55 | 0.9023 | 4500 | 80.4
P5G5NA18 | Shenzhen Syhdee Co.,Ltd. | SYHDEE | SYH-PL61252FD(5000K) | Indoor Luminaires | Troffer | 2x4 Luminaires for Ambient Lighting of Interior Commercial Spaces | Premium | FALSE | [9 empty] | 3/3/2016 | Dimmable | Continuous (Can dim down to ≤ 10% (W)) | No |  |  | 6921 | 136.21 | 50.81 | 16.22 | 0.9025 | 5000 | 80.6
P39EN3FM | Shenzhen Syhdee Co.,Ltd. | SYHDEE | SYH-PL61252FN(3000K) | Indoor Luminaires | Troffer | 2x4 Luminaires for Ambient Lighting of Interior Commercial Spaces | Standard | TRUE | 6781.9 | 133.55 | 50.78 | 15.77 | 0.9042 | 3148 | 84.1 | 5 | 50000 | 3/3/2016 | Not Dimmable | Not Dimmable | No |  | 3.1 | 6781.9 | 133.55 | 50.78 | 15.77 | 0.9042 | 3000 | 84.1
PNH4SB78 | Shenzhen Syhdee Co.,Ltd. | SYHDEE | SYH-PL61252FN(3500K) | Indoor Luminaires | Troffer | 2x4 Luminaires for Ambient Lighting of Interior Commercial Spaces | Standard | FALSE | [9 empty] | 3/3/2016 | Not Dimmable | Not Dimmable | No |  |  | 6781.9 | 133.55 | 50.78 | 15.77 | 0.9042 | 3500 | 84.1
P9RGEN4E | Shenzhen Syhdee Co.,Ltd. | SYHDEE | SYH-PL61252FN(4000K) | Indoor Luminaires | Troffer | 2x4 Luminaires for Ambient Lighting of Interior Commercial Spaces | Standard | FALSE | [9 empty] | 3/3/2016 | Not Dimmable | Not Dimmable | No |  |  | 6781.9 | 133.55 | 50.78 | 15.77 | 0.9042 | 4000 | 84.1
PZBNTF3A | Shenzhen Syhdee Co.,Ltd. | SYHDEE | SYH-PL61252FN(4500K) | Indoor Luminaires | Troffer | 2x4 Luminaires for Ambient Lighting of Interior Commercial Spaces | Standard | FALSE | [9 empty] | 3/3/2016 | Not Dimmable | Not Dimmable | No |  |  | 6781.9 | 133.55 | 50.78 | 15.77 | 0.9042 | 4500 | 84.1
PBJPZSTC | Shenzhen Syhdee Co.,Ltd. | SYHDEE | SYH-PL61252FN(5000K) | Indoor Luminaires | Troffer | 2x4 Luminaires for Ambient Lighting of Interior Commercial Spaces | Standard | FALSE | [9 empty] | 3/3/2016 | Not Dimmable | Not Dimmable | No |  |  | 6888 | 136.53 | 50.45 | 15.75 | 0.9033 | 5000 | 84.2
PUNFVZXZ | Shenzhen Topband Co., Ltd. | TOPBAND | TPALPD24DLA-50WSB(40) | Indoor Luminaires | Troffer | 2x4 Luminaires for Ambient Lighting of Interior Commercial Spaces | Standard | TRUE | 5266.7 | 102.99 | 51.14 | 18.23 | 0.9488 | 4092 | 82.2 | 5 | 50000 | 3/17/2016 | Dimmable | Continuous (Cannot dim down to ≤ 10% (W) | No |  | 3.1 | 5266.7 | 102.99 | 51.14 | 18.23 | 0.9488 | 4000 | 82.2
P6D8TWRB | Shenzhen Topband Co., Ltd. | TOPBAND | TPALPD24DLA-50WSB(50) | Indoor Luminaires | Troffer | 2x4 Luminaires for Ambient Lighting of Interior Commercial Spaces | Standard | FALSE | [9 empty] | 3/17/2016 | Dimmable | Continuous (Cannot dim down to ≤ 10% (W) | No |  |  | 5406 | 106.17 | 50.92 | 18.33 | 0.9492 | 5000 | 84.4
P78A4NF9 | Shenzhen Topband Co., Ltd. | TOPBAND | TPRKPD24DLA-40WSB(35) | Indoor Retrofit Kit | Troffer | Integrated Retrofit Kits for 2x4 Luminaires | Standard | TRUE | 4800.6 | 114.11 | 42.07 | 14.29 | 0.929 | 3444 | 83.2 | 5 | 50000 | 8/10/2016 | Dimmable | Continuous (Cannot dim down to ≤ 10% (W) | No |  |  | 4800.6 | 114.11 | 42.07 | 14.29 | 0.93 | 3500 | 83.2
PP5WS847 | Shenzhen Topband Co., Ltd. | TOPBAND | TPRKPD24DLA-40WSB(40) | Indoor Retrofit Kit | Troffer | Integrated Retrofit Kits for 2x4 Luminaires | Standard | FALSE | [9 empty] | 8/10/2016 | Dimmable | Continuous (Cannot dim down to ≤ 10% (W) | No |  |  | 4800.6 | 114.11 | 42.07 | 14.29 | 0.93 | 4000 | 83.2
PAF6F2UB | Shenzhen Topband Co., Ltd. | TOPBAND | TPRKPD24DLA-40WSB(45) | Indoor Retrofit Kit | Troffer | Integrated Retrofit Kits for 2x4 Luminaires | Standard | FALSE | [9 empty] | 8/10/2016 | Dimmable | Continuous (Cannot dim down to ≤ 10% (W) | No |  |  | 4800.6 | 114.11 | 42.07 | 14.29 | 0.93 | 4500 | 83.2
PN2VUD5A | Shenzhen Topband Co., Ltd. | TOPBAND | TPRKPD24DLA-40WSB(50) | Indoor Retrofit Kit | Troffer | Integrated Retrofit Kits for 2x4 Luminaires | Standard | FALSE | [9 empty] | 8/10/2016 | Dimmable | Continuous (Cannot dim down to ≤ 10% (W) | No |  |  | 4957 | 116.68 | 42.48 | 14.4 | 0.93 | 5000 | 83.1
PKM2ZRAK | SHENZHEN TOPBAND CO.,LTD | TOPBAND | TPUSPE42NYA-50WSE（40） | Indoor Luminaires | Troffer | 2x4 Luminaires for Ambient Lighting of Interior Commercial Spaces | Standard | TRUE | 4731.8 | 95.53 | 49.53 | 19.4 | 0.9541 | 4181 | 83.2 | 5 | 50000 | 11/24/2015 | Not Dimmable | Not Dimmable | No |  | 3 | 4500 | 90 | 50 | 20 | 0.9 | 4000 | 80
PSPYSASB | SHENZHEN TOPBAND CO.,LTD | TOPBAND | TPUSPE42NYA-50WSE（50） | Indoor Luminaires | Troffer | 2x4 Luminaires for Ambient Lighting of Interior Commercial Spaces | Standard | FALSE | [9 empty] | 11/24/2015 | Not Dimmable | Not Dimmable | No |  |  | 4500 | 90 | 50 | 20 | 0.9 | 5000 | 80
PPZ12HMB | SHENZHEN TOPBAND CO.,LTD | TOPBAND | TPUSPE42DYA-50WSE（40） | Indoor Luminaires | Troffer | 2x4 Luminaires for Ambient Lighting of Interior Commercial Spaces | Standard | FALSE | [9 empty] | 11/24/2015 | Dimmable | Continuous (Can dim down to ≤ 10% (W)) | No |  |  | 4500 | 90 | 50 | 20 | 0.9 | 4000 | 80
PWGQD8XX | SHENZHEN TOPBAND CO.,LTD | TOPBAND | TPUSPE42DYA-50WSE（50） | Indoor Luminaires | Troffer | 2x4 Luminaires for Ambient Lighting of Interior Commercial Spaces | Standard | FALSE | [9 empty] | 11/24/2015 | Dimmable | Continuous (Can dim down to ≤ 10% (W)) | No |  |  | 4500 | 90 | 50 | 20 | 0.9 | 5000 | 80
PUTEVAJ4 | SHENZHEN TOPBAND CO.,LTD | TOPBAND | TPALPD24DLB-50WB(35P) | Indoor Luminaires | Troffer | 2x4 Luminaires for Ambient Lighting of Interior Commercial Spaces | Premium | TRUE | 6277.4 | 133.19 | 47.13 | 11.59 | 0.9454 | 3541 | 85.5 | 5 | 50000 | 9/27/2016 | Dimmable | Continuous (Cannot dim down to ≤ 10% (W) | No |  | 4 | 6277.4 | 133.19 | 47.13 | 11.59 | 0.95 | 3500 | 85.5
P9JNFNM1 | SHENZHEN TOPBAND CO.,LTD | TOPBAND | TPALPD24DLB-50WB(40P) | Indoor Luminaires | Troffer | 2x4 Luminaires for Ambient Lighting of Interior Commercial Spaces | Premium | FALSE | [9 empty] | 9/27/2016 | Dimmable | Continuous (Cannot dim down to ≤ 10% (W) | No |  |  | 6277.4 | 133.19 | 47.13 | 11.59 | 0.95 | 4000 | 85.5
PWW9QJR4 | SHENZHEN TOPBAND CO.,LTD | TOPBAND | TPALPD24DLB-50WB(45P) | Indoor Luminaires | Troffer | 2x4 Luminaires for Ambient Lighting of Interior Commercial Spaces | Premium | FALSE | [9 empty] | 9/27/2016 | Dimmable | Continuous (Cannot dim down to ≤ 10% (W) | No |  |  | 6277.4 | 133.19 | 47.13 | 11.59 | 0.95 | 4500 | 85.5
P8PAPDE7 | SHENZHEN TOPBAND CO.,LTD | TOPBAND | TPALPD24DLB-50WB(50P) | Indoor Luminaires | Troffer | 2x4 Luminaires for Ambient Lighting of Interior Commercial Spaces | Premium | FALSE | [9 empty] | 9/27/2016 | Dimmable | Continuous (Cannot dim down to ≤ 10% (W) | No |  |  | 6364 | 135.35 | 47.02 | 11.72 | 0.94 | 5000 | 84.1
P3KVZTDM | SHENZHEN TOPBAND CO.,LTD | TOPBAND | TPALPD24DLB-50WB(35S) | Indoor Luminaires | Troffer | 2x4 Luminaires for Ambient Lighting of Interior Commercial Spaces | Standard | TRUE | 5590 | 114.86 | 48.67 | 11.51 | 0.9525 | 3488 | 83.3 | 5 | 50000 | 9/27/2016 | Dimmable | Continuous (Cannot dim down to ≤ 10% (W) | No |  | 4 | 5590 | 114.86 | 48.67 | 11.51 | 0.95 | 3500 | 83.3
P7XZM2TQ | SHENZHEN TOPBAND CO.,LTD | TOPBAND | TPALPD24DLB-50WB(40S) | Indoor Luminaires | Troffer | 2x4 Luminaires for Ambient Lighting of Interior Commercial Spaces | Standard | FALSE | [9 empty] | 9/27/2016 | Dimmable | Continuous (Cannot dim down to ≤ 10% (W) | No |  |  | 5590 | 114.86 | 48.67 | 11.51 | 0.95 | 4000 | 83.3
P722MQFF | SHENZHEN TOPBAND CO.,LTD | TOPBAND | TPALPD24DLB-50WB(45S) | Indoor Luminaires | Troffer | 2x4 Luminaires for Ambient Lighting of Interior Commercial Spaces | Standard | FALSE | [9 empty] | 9/27/2016 | Dimmable | Continuous (Cannot dim down to ≤ 10% (W) | No |  |  | 5590 | 114.86 | 48.67 | 11.51 | 0.95 | 4500 | 83.3
PWCF5T7V | SHENZHEN TOPBAND CO.,LTD | TOPBAND | TPALPD24DLB-50WB(50S) | Indoor Luminaires | Troffer | 2x4 Luminaires for Ambient Lighting of Interior Commercial Spaces | Standard | FALSE | [9 empty] | 9/27/2016 | Dimmable | Continuous (Cannot dim down to ≤ 10% (W) | No |  |  | 5702 | 118.18 | 48.25 | 11.55 | 0.95 | 5000 | 84.9
P6EHFF92 | SHENZHEN TOPBAND CO.,LTD | TOPBAND | TPRKPD24DLB-40WB(35P) | Indoor Retrofit Kit | Troffer | Integrated Retrofit Kits for 2x4 Luminaires | Premium | TRUE | 4899.4 | 129.58 | 37.81 | 14.06 | 0.9144 | 3459 | 84.9 | 5 | 50000 | 9/27/2016 | Dimmable | Continuous (Cannot dim down to ≤ 10% (W) | No |  | 4 | 4899.4 | 129.58 | 37.81 | 14.06 | 0.91 | 3500 | 84.9
PNW5BZ6Q | SHENZHEN TOPBAND CO.,LTD | TOPBAND | TPRKPD24DLB-40WB(40P) | Indoor Retrofit Kit | Troffer | Integrated Retrofit Kits for 2x4 Luminaires | Premium | FALSE | [9 empty] | 9/27/2016 | Dimmable | Continuous (Cannot dim down to ≤ 10% (W) | No |  |  | 4899.4 | 129.58 | 37.81 | 14.06 | 0.91 | 4000 | 84.9
P3X5MFBX | SHENZHEN TOPBAND CO.,LTD | TOPBAND | TPRKPD24DLB-40WB(45P) | Indoor Retrofit Kit | Troffer | Integrated Retrofit Kits for 2x4 Luminaires | Premium | FALSE | [9 empty] | 9/27/2016 | Dimmable | Continuous (Cannot dim down to ≤ 10% (W) | No |  |  | 4899.4 | 129.58 | 37.81 | 14.06 | 0.91 | 4500 | 84.9
P7VSGJUP | SHENZHEN TOPBAND CO.,LTD | TOPBAND | TPRKPD24DLB-40WB(50P) | Indoor Retrofit Kit | Troffer | Integrated Retrofit Kits for 2x4 Luminaires | Premium | FALSE | [9 empty] | 9/27/2016 | Dimmable | Continuous (Cannot dim down to ≤ 10% (W) | No |  |  | 4972 | 132.06 | 37.65 | 14.11 | 0.91 | 5000 | 84.2
PKSPXGJX | SHENZHEN TOPBAND CO.,LTD | TOPBAND | TPRKPD24DLB-50WB(35P) | Indoor Retrofit Kit | Troffer | Integrated Retrofit Kits for 2x4 Luminaires | Premium | TRUE | 6047 | 130.3 | 46.41 | 11.92 | 0.9216 | 3474 | 84.9 | 5 | 50000 | 9/27/2016 | Dimmable | Continuous (Cannot dim down to ≤ 10% (W) | No |  | 4 | 6047 | 130.3 | 46.41 | 11.92 | 0.92 | 3500 | 84.9
PNFSQJGW | SHENZHEN TOPBAND CO.,LTD | TOPBAND | TPRKPD24DLB-50WB(40P) | Indoor Retrofit Kit | Troffer | Integrated Retrofit Kits for 2x4 Luminaires | Premium | FALSE | [9 empty] | 9/27/2016 | Dimmable | Continuous (Cannot dim down to ≤ 10% (W) | No |  |  | 6047 | 130.3 | 46.41 | 11.92 | 0.92 | 4000 | 84.9
PZWECVGB | SHENZHEN TOPBAND CO.,LTD | TOPBAND | TPRKPD24DLB-50WB(45P) | Indoor Retrofit Kit | Troffer | Integrated Retrofit Kits for 2x4 Luminaires | Premium | FALSE | [9 empty] | 9/27/2016 | Dimmable | Continuous (Cannot dim down to ≤ 10% (W) | No |  |  | 6047 | 130.3 | 46.41 | 11.92 | 0.92 | 4500 | 84.9
PRTHNS68 | SHENZHEN TOPBAND CO.,LTD | TOPBAND | TPRKPD24DLB-50WB(50P) | Indoor Retrofit Kit | Troffer | Integrated Retrofit Kits for 2x4 Luminaires | Premium | FALSE | [9 empty] | 9/27/2016 | Dimmable | Continuous (Cannot dim down to ≤ 10% (W) | No |  |  | 6226 | 132.55 | 46.97 | 11.89 | 0.92 | 5000 | 84.2
P4C5RB3D | SHENZHEN TOPBAND CO.,LTD | TOPBAND | TPRKPD24DLA-50WSB(35) | Indoor Retrofit Kit | Troffer | Integrated Retrofit Kits for 2x4 Luminaires | Standard | TRUE | 5055.8 | 104.35 | 48.45 | 14.23 | 0.947 | 3511 | 82.6 | 5 | 50000 | 4/5/2016 | Dimmable | Continuous (Can dim down to ≤ 10% (W)) | No |  | 3.1 | 5055.8 | 104.35 | 48.45 | 14.3 | 0.947 | 3500 | 82.6
PUBT522D | SHENZHEN TOPBAND CO.,LTD | TOPBAND | TPRKPD24DLA-50WSB(40) | Indoor Retrofit Kit | Troffer | Integrated Retrofit Kits for 2x4 Luminaires | Standard | FALSE | [9 empty] | 4/5/2016 | Dimmable | Continuous (Can dim down to ≤ 10% (W)) | No |  |  | 5093.7 | 105.48 | 48.29 | 14.89 | 0.9471 | 4000 | 84.4
P8RESWY1 | SHENZHEN TOPBAND CO.,LTD | TOPBAND | TPRKPD24DLA-50WSB(50) | Indoor Retrofit Kit | Troffer | Integrated Retrofit Kits for 2x4 Luminaires | Standard | FALSE | [9 empty] | 4/5/2016 | Dimmable | Continuous (Can dim down to ≤ 10% (W)) | No |  |  | 5265 | 108.2 | 48.66 | 14.21 | 0.9413 | 5000 | 83.9
P6F9G72G | Shinelong Led Lighting Co Ltd | Shinelong | SL-P2450-XD(4000K) | Indoor Luminaires | Troffer | 2x4 Luminaires for Ambient Lighting of Interior Commercial Spaces | Standard | TRUE | 5311.18 | 105.76 | 50.22 | 9.53 | 0.934 | 4161 | 84.7 | 5 | 50000 | 3/4/2016 | Dimmable | Continuous (Can dim down to ≤ 10% (W)) | No |  | 3.1 | 4250 | 85 | 50 | 25 | 0.9 | 4000 | 80
PY9DMN1E | Shinelong Led Lighting Co Ltd | Shinelong | SL-P2450-XD(5000K) | Indoor Luminaires | Troffer | 2x4 Luminaires for Ambient Lighting of Interior Commercial Spaces | Standard | FALSE | [9 empty] | 3/4/2016 | Dimmable | Continuous (Can dim down to ≤ 10% (W)) | No |  |  | 4250 | 85 | 50 | 25 | 0.9 | 5000 | 80
PSZ366YD | Shinelong Led Lighting Co Ltd | Shinelong | SL-P2450-X(4000K) | Indoor Luminaires | Troffer | 2x4 Luminaires for Ambient Lighting of Interior Commercial Spaces | Standard | FALSE | [9 empty] | 3/4/2016 | Not Dimmable | Not Dimmable | No |  |  | 4250 | 85 | 50 | 25 | 0.9 | 4000 | 80
P57QP9YN | Shinelong Led Lighting Co Ltd | Shinelong | SL-P2450-X(5000K) | Indoor Luminaires | Troffer | 2x4 Luminaires for Ambient Lighting of Interior Commercial Spaces | Standard | FALSE | [9 empty] | 3/4/2016 | Not Dimmable | Not Dimmable | No |  |  | 4250 | 85 | 50 | 25 | 0.9 | 5000 | 80
P85JJGMU | Signcomplex Limited | Signcomplex | SC-PSCAWCE6012-F55W | Indoor Luminaires | Troffer | 2x4 Luminaires for Ambient Lighting of Interior Commercial Spaces | Standard | FALSE |  |  |  | 9.8 | [5 empty] | 7/8/2015 | Not Dimmable | Not Dimmable | Not Yet Verified |  |  | 4800 | 87.27 | 55 | 9.8 | 0.995 | 5000 | 82
PV4UV821 | Signcomplex Limited | Signcomplex | SC-PSCAWXE6012-J55W(4000K) | Indoor Luminaires | Troffer | 2x4 Luminaires for Ambient Lighting of Interior Commercial Spaces | Standard | TRUE | 5274.46 | 103.48 | 50.969 | 16.4 | 0.88 | 3795 | 83.2 | 5 | 50000 | 5/4/2016 | Dimmable | Continuous (Can dim down to ≤ 10% (W)) | No |  | 3.1 | 5319.9 | 103.5 | 51.4 | 16.4 | 0.99 | 3795 | 83.2
P8YWTZTB | Signcomplex Limited | Signcomplex | SC-PSCAWXE6012-J55W(4500K) | Indoor Luminaires | Troffer | 2x4 Luminaires for Ambient Lighting of Interior Commercial Spaces | Standard | FALSE | [9 empty] | 5/4/2016 | Dimmable | Continuous (Can dim down to ≤ 10% (W)) | No |  |  | 5319.9 | 103.5 | 51.4 | 16.4 | 0.99 | 4500 | 83.2
PFW8BQGB | Signcomplex Limited | Signcomplex | SC-PSCAWXE6012-J55W(5000K) | Indoor Luminaires | Troffer | 2x4 Luminaires for Ambient Lighting of Interior Commercial Spaces | Standard | FALSE | [9 empty] | 5/4/2016 | Dimmable | Continuous (Can dim down to ≤ 10% (W)) | No |  |  | 5405.58 | 106.2 | 50.9 | 16.5 | 0.99 | 4853 | 82.7
PJTJXR8H | Signcomplex Limited | Signcomplex Limited | SC-GLN-055-AW-01XW(3000K) | Indoor Luminaires | Troffer | 2x4 Luminaires for Ambient Lighting of Interior Commercial Spaces | Standard | TRUE | 5232 | 96.9 | 54 | 19 | 0.902 | 2879 | 84.9 | 5 | 50000 | 6/1/2016 | Dimmable | Continuous (Can dim down to ≤ 10% (W)) | No |  | 3.1 | 5232.6 | 96.9 | 54 | 19 | 0.902 | 2879 | 84.9
P3VS4E7W | Signcomplex Limited | Signcomplex Limited | SC-GLN-055-AW-01XW(3500K) | Indoor Luminaires | Troffer | 2x4 Luminaires for Ambient Lighting of Interior Commercial Spaces | Standard | FALSE | [9 empty] | 6/1/2016 | Dimmable | Continuous (Can dim down to ≤ 10% (W)) | No |  |  | 5232.6 | 96.9 | 54 | 19 | 0.902 | 3500 | 84.9
PDWXHJ6Z | Signcomplex Limited | Signcomplex Limited | SC-GLN-055-AW-01XW(4000K) | Indoor Luminaires | Troffer | 2x4 Luminaires for Ambient Lighting of Interior Commercial Spaces | Standard | FALSE | [9 empty] | 6/1/2016 | Dimmable | Continuous (Can dim down to ≤ 10% (W)) | No |  |  | 5556.6 | 102.9 | 54 | 19.2 | 0.904 | 3994 | 86.1
PURB2HAU | Signcomplex Limited | Signcomplex Limited | SC-GLN-055-AW-01XW(4500K) | Indoor Luminaires | Troffer | 2x4 Luminaires for Ambient Lighting of Interior Commercial Spaces | Standard | FALSE | [9 empty] | 6/1/2016 | Dimmable | Continuous (Can dim down to ≤ 10% (W)) | No |  |  | 5556.6 | 102.9 | 54 | 19.2 | 0.904 | 4500 | 86.1
PRYW35JF | Signcomplex Limited | Signcomplex Limited | SC-GLN-055-AW-01XW(5000K) | Indoor Luminaires | Troffer | 2x4 Luminaires for Ambient Lighting of Interior Commercial Spaces | Standard | FALSE | [9 empty] | 6/1/2016 | Dimmable | Continuous (Can dim down to ≤ 10% (W)) | No |  |  | 6049.8 | 110.6 | 54.7 | 19.3 | 0.905 | 4963 | 86.4
P0000198F | SIMKAR Corporation | AZURA | AZA24WRW0541U1 | Indoor Luminaires | Troffer | 2x4 Luminaires for Ambient Lighting of Interior Commercial Spaces | Standard | TRUE | 4638 | 84.8 | 54.69 | 13.9 | 0.944 | 4046 | 83 | 5 | 50000 | 3/12/2013 | Not Yet Verified | Not Yet Verified | Not Yet Verified |  | 1.7 | 4645 | 84 | 55 |  |  | 5000
P0000198P | SIMKAR Corporation | SIMKAR | ETY24P4441U1 | Indoor Luminaires | Troffer | 2x4 Luminaires for Ambient Lighting of Interior Commercial Spaces | Standard | TRUE | 3774 | 82.6 | 44.25 | 14.8 | 0.945 | 3984 | 81.9 | 5 | 80000 | 9/13/2013 | Not Yet Verified | Not Yet Verified | Not Yet Verified |  |  | 3770 | 85.68 | 44 |  | 0.9 | 4100 | 80
P0000199Q | SIMKAR Corporation | ETY | ETY24P5541U1 | Indoor Luminaires | Troffer | 2x4 Luminaires for Ambient Lighting of Interior Commercial Spaces | Standard | TRUE | 4751 | 87.8 | 54.12 | 6.91 | 0.957 | 4087 | 83.8 | 5 | 80000 | 7/16/2014 | Not Yet Verified | Not Yet Verified | Not Yet Verified |  | 2.1 | 4751 | 88 | 55 |  | 0.9 | 4100 | 80
PR29EN6MZ | SIMKAR Corporation | ETY | ETY24P5550U1 | Indoor Luminaires | Troffer | 2x4 Luminaires for Ambient Lighting of Interior Commercial Spaces | Standard | FALSE | [9 empty] | 9/18/2014 | Not Yet Verified | Not Yet Verified | Not Yet Verified |  |  | 4840 | 88 | 55 |  | 0.9 | 5000 | 80
PQ92GN1Q | SIMKAR Corporation | Altera | ETY24U3035U1 | Indoor Luminaires | Troffer | 2x4 Luminaires for Ambient Lighting of Interior Commercial Spaces | Standard | TRUE | 3741 | 101 | 36.9 | 23.7 | 0.883 | 3561 | 84.3 | 5 | 100000 | 10/17/2016 | Dimmable | Continuous (Can dim down to ≤ 10% (W)) | Not Yet Verified |  | 4 | 3741 | 101.4 | 36.68 | 7 | 1 | 3500 | 80
PD1FR8J7 | SIMKAR Corporation | Altera | ETY24P3035U1 | Indoor Luminaires | Troffer | 2x4 Luminaires for Ambient Lighting of Interior Commercial Spaces | Standard | FALSE | [9 empty] | 10/17/2016 | Dimmable | Continuous (Can dim down to ≤ 10% (W)) | Not Yet Verified |  |  | 3967 | 107.6 | 36.88 | 7 | 1 | 3500 | 80
PFZBYQ7N | SIMKAR Corporation | Altera | ETY24K3035U1 | Indoor Luminaires | Troffer | 2x4 Luminaires for Ambient Lighting of Interior Commercial Spaces | Standard | FALSE | [9 empty] | 10/17/2016 | Dimmable | Continuous (Can dim down to ≤ 10% (W)) | Not Yet Verified |  |  | 3999 | 108.3 | 36.92 | 7 | 1 | 3500 | 80
PB8YEZWH | SIMKAR Corporation | Altera | ETY24U3040U1 | Indoor Luminaires | Troffer | 2x4 Luminaires for Ambient Lighting of Interior Commercial Spaces | Standard | FALSE | [9 empty] | 10/17/2016 | Dimmable | Continuous (Can dim down to ≤ 10% (W)) | Not Yet Verified |  |  | 4049.22 | 111.09 | 36.45 | 7 | 1 | 4100 | 80
P5CREMJ9 | SIMKAR Corporation | Altera | ETY24U3050U1 | Indoor Luminaires | Troffer | 2x4 Luminaires for Ambient Lighting of Interior Commercial Spaces | Standard | FALSE | [9 empty] | 10/17/2016 | Dimmable | Continuous (Can dim down to ≤ 10% (W)) | Not Yet Verified |  |  | 4219.41 | 115.76 | 36.45 | 7 | 1 | 5000 | 80
P2898BWX | SIMKAR Corporation | Altera | ETY24P3040U1 | Indoor Luminaires | Troffer | 2x4 Luminaires for Ambient Lighting of Interior Commercial Spaces | Standard | FALSE | [9 empty] | 10/17/2016 | Dimmable | Continuous (Can dim down to ≤ 10% (W)) | Not Yet Verified |  |  | 4354 | 119.5 | 36.45 | 7 | 1 | 4100 | 80
PBCX9XWA | SIMKAR Corporation | Altera | ETY24K3040U1 | Indoor Luminaires | Troffer | 2x4 Luminaires for Ambient Lighting of Interior Commercial Spaces | Standard | FALSE | [9 empty] | 10/17/2016 | Dimmable | Continuous (Can dim down to ≤ 10% (W)) | Not Yet Verified |  |  | 4354 | 119.5 | 36.45 | 7 | 1 | 4100 | 80
P3X8UDHN | SIMKAR Corporation | Altera | ETY24P3050U1 | Indoor Luminaires | Troffer | 2x4 Luminaires for Ambient Lighting of Interior Commercial Spaces | Standard | FALSE | [9 empty] | 10/17/2016 | Dimmable | Continuous (Can dim down to ≤ 10% (W)) | Not Yet Verified |  |  | 4537 | 124.47 | 36.45 | 7 | 1 | 5000 | 80
PACCYEFJ | SIMKAR Corporation | Altera | ETY24K3050U1 | Indoor Luminaires | Troffer | 2x4 Luminaires for Ambient Lighting of Interior Commercial Spaces | Standard | FALSE | [9 empty] | 10/17/2016 | Dimmable | Continuous (Can dim down to ≤ 10% (W)) | Not Yet Verified |  |  | 4537 | 124.47 | 36.45 | 7 | 1 | 5000 | 80
PNK996CP | SIMKAR Corporation | ALETRA | ATA24R3035U1 | Indoor Luminaires | Troffer | 2x4 Luminaires for Ambient Lighting of Interior Commercial Spaces | Standard | TRUE | 4417 | 117.82 | 37.49 | 6.6 | 0.996 | 3508 | 84.2 | 5 | 80000 | 4/5/2016 | Dimmable | Continuous (Can dim down to ≤ 10% (W)) | No |  | 3.1 | 4416 | 117.8 | 37.49 | 6.6 | 0.996 | 3500 | 85
PHX5NJNR | SIMKAR Corporation | ALETRA | ATA24R5040U1 | Indoor Luminaires | Troffer | 2x4 Luminaires for Ambient Lighting of Interior Commercial Spaces | Standard | FALSE | [9 empty] | 4/5/2016 | Dimmable | Continuous (Can dim down to ≤ 10% (W)) | No |  |  | 6146 | 111.9 | 54.91 | 6.51 | 0.998 | 4100 | 85
PP298MXJ | SIMKAR Corporation | ALETRA | ATA24R5050U1 | Indoor Luminaires | Troffer | 2x4 Luminaires for Ambient Lighting of Interior Commercial Spaces | Standard | FALSE | [9 empty] | 4/5/2016 | Dimmable | Continuous (Can dim down to ≤ 10% (W)) | No |  |  | 6207 | 113.2 | 54.81 | 6.51 | 0.997 | 5000 | 85
PHMMHJN4 | SIMKAR Corporation | ALETRA | ATA24R3040U1 | Indoor Luminaires | Troffer | 2x4 Luminaires for Ambient Lighting of Interior Commercial Spaces | Standard | FALSE | [9 empty] | 4/5/2016 | Dimmable | Continuous (Can dim down to ≤ 10% (W)) | No |  |  | 4525 | 122.3 | 37.01 | 6.67 | 0.996 | 4100 | 85
P1FMFTGT | SIMKAR Corporation | ALETRA | ATA24R3050U1 | Indoor Luminaires | Troffer | 2x4 Luminaires for Ambient Lighting of Interior Commercial Spaces | Standard | FALSE | [9 empty] | 4/5/2016 | Dimmable | Continuous (Can dim down to ≤ 10% (W)) | No |  |  | 4571 | 123.6 | 36.97 | 6.67 | 0.996 | 5000 | 85
P1B95AM6 | SIMKAR Corporation | ALTUS+ | AHPCLED24EL4535U1 | Indoor Luminaires | Troffer | 2x4 Luminaires for Ambient Lighting of Interior Commercial Spaces | Standard | TRUE | 3894 | 89.1 | 43.71 | 8.83 | 0.916 | 3420 | 82.8 | 5 | 70000 | 12/12/2014 | Dimmable | Continuous (Cannot dim down to ≤ 10% (W) | Not Yet Verified |  | 2.1 | 3894 | 89.1 | 43.71 | 8.83 | 0.916 | 3500 | 82.8
PG8JC13C | SIMKAR Corporation | ALTUS+ | AHPCLED24EL4541U1 | Indoor Luminaires | Troffer | 2x4 Luminaires for Ambient Lighting of Interior Commercial Spaces | Standard | FALSE | [9 empty] | 12/12/2014 | Dimmable | Continuous (Cannot dim down to ≤ 10% (W) | Not Yet Verified |  |  | 4374 | 102.2 | 42.77 | 2.88 | 0.997 | 4100 | 82.8
PDG8ZXKW | SIMKAR Corporation | ALTUS+ | AHPCLED24EL4550U1 | Indoor Luminaires | Troffer | 2x4 Luminaires for Ambient Lighting of Interior Commercial Spaces | Standard | FALSE | [9 empty] | 12/12/2014 | Dimmable | Continuous (Cannot dim down to ≤ 10% (W) | Not Yet Verified |  |  | 4374 | 102.2 | 42.77 | 2.88 | 0.997 | 5000 | 82.8
P8RGU8FR | SIMKAR Corporation | ALTUS+ | AHPDLED24EL4535U1 | Indoor Luminaires | Troffer | 2x4 Luminaires for Ambient Lighting of Interior Commercial Spaces | Standard | TRUE | 4068 | 93.7 | 43.34 | 9.58 | 0.914 | 3478 | 82.8 | 5 | 70000 | 12/12/2014 | Dimmable | Continuous (Cannot dim down to ≤ 10% (W) | Not Yet Verified |  | 2.1 | 4068 | 93.7 | 43.34 | 9.58 | 0.914 | 3500 | 82.8
P5QFZHGV | SIMKAR Corporation | ALTUS+ | AHPDLED24EL4541U1 | Indoor Luminaires | Troffer | 2x4 Luminaires for Ambient Lighting of Interior Commercial Spaces | Standard | FALSE | [9 empty] | 12/12/2014 | Dimmable | Continuous (Cannot dim down to ≤ 10% (W) | Not Yet Verified |  |  | 4086 | 97.7 | 41.78 | 2.83 | 0.997 | 4100 | 82.8
PES8GGZ8 | SIMKAR Corporation | ALTUS+ | AHPDLED24EL4550U1 | Indoor Luminaires | Troffer | 2x4 Luminaires for Ambient Lighting of Interior Commercial Spaces | Standard | FALSE | [9 empty] | 12/12/2014 | Dimmable | Continuous (Cannot dim down to ≤ 10% (W) | Not Yet Verified |  |  | 4086 | 97.7 | 41.78 | 2.83 | 0.997 | 5000 | 82.8
P00001H7W | SKC Lighting Co., Ltd. | SKY WING | SLPNL054-35K110-2B4 | Indoor Luminaires | Troffer | 2x4 Luminaires for Ambient Lighting of Interior Commercial Spaces | Standard | TRUE | 4675 | 87 | 53.73 | 12 | 0.959 | 3477 | 85 | 5 |  | 11/27/2013 | Not Yet Verified | Not Yet Verified | Not Yet Verified |  | 2 | 4600 | 85 | 54 |  | 0.9 | 3500 | 80
P00001H7X | SKC Lighting Co., Ltd. | SKY WING | SLPNL054-40K110-2B4 | Indoor Luminaires | Troffer | 2x4 Luminaires for Ambient Lighting of Interior Commercial Spaces | Standard | FALSE | [9 empty] | 11/27/2013 | Not Yet Verified | Not Yet Verified | Not Yet Verified |  |  | 4600 | 85 | 54 |  | 0.9 | 4000 | 80
P00001H7Y | SKC Lighting Co., Ltd. | SKY WING | SLPNL054-50K110-2B4 | Indoor Luminaires | Troffer | 2x4 Luminaires for Ambient Lighting of Interior Commercial Spaces | Standard | FALSE | [9 empty] | 11/27/2013 | Not Yet Verified | Not Yet Verified | Not Yet Verified |  |  | 4600 | 85 | 54 |  | 0.9 | 5000 | 80
PRE67UY8 | SKYLER LED Lighting | SKYLER | SKT-FJ-FP-E-50-3K-ND | Indoor Luminaires | Troffer | 2x4 Luminaires for Ambient Lighting of Interior Commercial Spaces | Standard | TRUE | 4530 | 100.96 | 44.87 | 17.31 | 0.9061 | 2907 | 81.8 | 5 | 50000 | 2/26/2016 | Not Dimmable | Not Dimmable | Not Yet Verified |  | 2.1 | 4250 | 85 | 50 | 20 | 0.9 | 3000 | 80
PMG3SKN7 | SKYLER LED Lighting | SKYLER | SKT-FJ-FP-E-50-3K | Indoor Luminaires | Troffer | 2x4 Luminaires for Ambient Lighting of Interior Commercial Spaces | Standard | FALSE | [9 empty] | 2/26/2016 | Dimmable | Continuous (Can dim down to ≤ 10% (W)) | Not Yet Verified |  |  | 4250 | 85 | 50 | 20 | 0.9 | 3000 | 80
PNFAKXPN | SKYLER LED Lighting | SKYLER | SKT-FJ-FP-E-50-4K | Indoor Luminaires | Troffer | 2x4 Luminaires for Ambient Lighting of Interior Commercial Spaces | Standard | FALSE | [9 empty] | 2/26/2016 | Dimmable | Continuous (Can dim down to ≤ 10% (W)) | Not Yet Verified |  |  | 4250 | 85 | 50 | 20 | 0.9 | 4000 | 80
P49MFKVM | SKYLER LED Lighting | SKYLER | SKT-FJ-FP-E-50-5K | Indoor Luminaires | Troffer | 2x4 Luminaires for Ambient Lighting of Interior Commercial Spaces | Standard | FALSE | [9 empty] | 2/26/2016 | Dimmable | Continuous (Can dim down to ≤ 10% (W)) | Not Yet Verified |  |  | 4250 | 85 | 50 | 20 | 0.9 | 5000 | 80
PGSYUNA4 | SKYLER LED Lighting | SKYLER | SKT-FJ-FP-E-50W-4K | Indoor Luminaires | Troffer | 2x4 Luminaires for Ambient Lighting of Interior Commercial Spaces | Premium | TRUE | 6321.66 | 118 | 53.46 | 15 | 0.93 | 3912 | 83 | 5 | 50000 | 1/13/2016 | Dimmable | Continuous (Cannot dim down to ≤ 10% (W) | Yes |  | 3 | 6321.66 | 118 | 53.46 | 7 | 1 | 3912 | 83
PS1UCMDB | SKYLER LED Lighting | SKYLER | SKT-FJ-FP-E-50W-5K | Indoor Luminaires | Troffer | 2x4 Luminaires for Ambient Lighting of Interior Commercial Spaces | Premium | FALSE | [9 empty] | 1/13/2016 | Dimmable | Continuous (Cannot dim down to ≤ 10% (W) | Yes |  |  | 6361.74 | 119 | 53.46 | 6 | 1 | 5084 | 82
PX82ERMR | SkyTec Lighting | SkyTec Lighting | SKY-PL2X4-50 (2700K) | Indoor Luminaires | Troffer | 2x4 Luminaires for Ambient Lighting of Interior Commercial Spaces | Standard | TRUE | 3690.8 | 85.16 | 43.34 | 16.03 | 0.9099 | 2830 | 81 | 5 |  | 5/7/2015 | Not Dimmable | Not Dimmable | Not Yet Verified |  | 2.1 | 3691 | 85 | 50 |  |  | 2700 | 80
PHW94BAY | SkyTec Lighting | SkyTec Lighting | SKY-PL2X4-50 (3000K) | Indoor Luminaires | Troffer | 2x4 Luminaires for Ambient Lighting of Interior Commercial Spaces | Standard | FALSE | [9 empty] | 5/7/2015 | Not Dimmable | Not Dimmable | Not Yet Verified |  |  | 3691 | 85 | 50 |  |  | 3000 | 80
PAGKCKPQ | SkyTec Lighting | SkyTec Lighting | SKY-PL2X4-50 (3500K) | Indoor Luminaires | Troffer | 2x4 Luminaires for Ambient Lighting of Interior Commercial Spaces | Standard | FALSE | [9 empty] | 5/7/2015 | Not Dimmable | Not Dimmable | Not Yet Verified |  |  | 3691 | 85 | 50 |  |  | 3500 | 80
PX1TNHHP | SkyTec Lighting | SkyTec Lighting | SKY-PL2X4-50 (4000K) | Indoor Luminaires | Troffer | 2x4 Luminaires for Ambient Lighting of Interior Commercial Spaces | Standard | FALSE | [9 empty] | 5/7/2015 | Not Dimmable | Not Dimmable | Not Yet Verified |  |  | 3691 | 85 | 50 |  |  | 4000 | 80
PAK6VZQC | SkyTec Lighting | SkyTec Lighting | SKY-PL2X4-50 (4500K) | Indoor Luminaires | Troffer | 2x4 Luminaires for Ambient Lighting of Interior Commercial Spaces | Standard | FALSE | [9 empty] | 5/7/2015 | Not Dimmable | Not Dimmable | Not Yet Verified |  |  | 3691 | 85 | 50 |  |  | 4500 | 80
PZEPK2ZP | SkyTec Lighting | SkyTec Lighting | SKY-PL2X4-50 (5000K) | Indoor Luminaires | Troffer | 2x4 Luminaires for Ambient Lighting of Interior Commercial Spaces | Standard | FALSE | [9 empty] | 5/7/2015 | Not Dimmable | Not Dimmable | Not Yet Verified |  |  | 4408 | 94 | 50 |  |  | 5000 | 82
P9P4QD3X | SkyTec Lighting | SkyTec Lighting | SKY-PL2X4-50D (2700K) | Indoor Luminaires | Troffer | 2x4 Luminaires for Ambient Lighting of Interior Commercial Spaces | Standard | TRUE | 3754.5 | 85.14 | 44.1 | 14.08 | 0.9108 | 2826 | 81 | 5 |  | 5/7/2015 | Not Dimmable | Not Dimmable | Not Yet Verified |  | 2.1 | 3755 | 85 | 50 |  |  | 2700 | 80
P9TSEEM9 | SkyTec Lighting | SkyTec Lighting | SKY-PL2X4-50D(3000K) | Indoor Luminaires | Troffer | 2x4 Luminaires for Ambient Lighting of Interior Commercial Spaces | Standard | FALSE | [9 empty] | 5/7/2015 | Not Dimmable | Not Dimmable | Not Yet Verified |  |  | 3755 | 85 | 50 |  |  | 3000 | 80
PGJ3GCCG | SkyTec Lighting | SkyTec Lighting | SKY-PL2X4-50D(3500K) | Indoor Luminaires | Troffer | 2x4 Luminaires for Ambient Lighting of Interior Commercial Spaces | Standard | FALSE | [9 empty] | 5/7/2015 | Not Dimmable | Not Dimmable | Not Yet Verified |  |  | 3755 | 85 | 50 |  |  | 3500 | 80
PMCHNWVM | SkyTec Lighting | SkyTec Lighting | SKY-PL2X4-50D(4000K) | Indoor Luminaires | Troffer | 2x4 Luminaires for Ambient Lighting of Interior Commercial Spaces | Standard | FALSE | [9 empty] | 5/7/2015 | Not Dimmable | Not Dimmable | Not Yet Verified |  |  | 3755 | 85 | 50 |  |  | 4000 | 80
PC73TZBY | SkyTec Lighting | SkyTec Lighting | SKY-PL2X4-50D(4500K) | Indoor Luminaires | Troffer | 2x4 Luminaires for Ambient Lighting of Interior Commercial Spaces | Standard | FALSE | [9 empty] | 5/7/2015 | Not Dimmable | Not Dimmable | Not Yet Verified |  |  | 3755 | 85 | 50 |  |  | 4500 | 80
PNZ7EQ1B | SkyTec Lighting | SkyTec Lighting | SKY-PL2X4-50D(5000K) | Indoor Luminaires | Troffer | 2x4 Luminaires for Ambient Lighting of Interior Commercial Spaces | Standard | FALSE | [9 empty] | 5/7/2015 | Not Dimmable | Not Dimmable | Not Yet Verified |  |  | 4446 | 95 | 50 |  |  | 5000 | 82
P00001GS1 | SMART LUMEN | SMART LUMEN | KW-P7-50W CNS (3000K) | Indoor Luminaires | Troffer | 2x4 Luminaires for Ambient Lighting of Interior Commercial Spaces | Standard | TRUE | 4223 | 84 | 50.3 | 12.81 | 0.9013 | 3025 | 80.3 | 5 | 50000 | 11/1/2013 | Not Yet Verified | Not Yet Verified | Not Yet Verified |  | 2 | 4223 | 84 | 50 |  | 0.9 | 3000
P00001GS2 | SMART LUMEN | SMART LUMEN | KW-P7-50W CDS (3000K) | Indoor Luminaires | Troffer | 2x4 Luminaires for Ambient Lighting of Interior Commercial Spaces | Standard | FALSE | [9 empty] | 11/1/2013 | Not Yet Verified | Not Yet Verified | Not Yet Verified |  |  | 4223 | 84 | 50 |  | 0.9 | 3000
P00001GS3 | SMART LUMEN | SMART LUMEN | KW-P7-50W CNS (3500K) | Indoor Luminaires | Troffer | 2x4 Luminaires for Ambient Lighting of Interior Commercial Spaces | Standard | FALSE | [9 empty] | 11/1/2013 | Not Yet Verified | Not Yet Verified | Not Yet Verified |  |  | 4223 | 84 | 50 |  | 0.9 | 3500
P00001GS4 | SMART LUMEN | SMART LUMEN | KW-P7-50W CDS (3500K) | Indoor Luminaires | Troffer | 2x4 Luminaires for Ambient Lighting of Interior Commercial Spaces | Standard | FALSE | [9 empty] | 11/1/2013 | Not Yet Verified | Not Yet Verified | Not Yet Verified |  |  | 4223 | 84 | 50 |  | 0.9 | 3500
P00001GS5 | SMART LUMEN | SMART LUMEN | KW-P7-50W CNS (4000K) | Indoor Luminaires | Troffer | 2x4 Luminaires for Ambient Lighting of Interior Commercial Spaces | Standard | FALSE | [9 empty] | 11/1/2013 | Not Yet Verified | Not Yet Verified | Not Yet Verified |  |  | 4223 | 84 | 50 |  | 0.9 | 4000
P00001GS6 | SMART LUMEN | SMART LUMEN | KW-P7-50W CDS (4000K) | Indoor Luminaires | Troffer | 2x4 Luminaires for Ambient Lighting of Interior Commercial Spaces | Standard | FALSE | [9 empty] | 11/1/2013 | Not Yet Verified | Not Yet Verified | Not Yet Verified |  |  | 4223 | 84 | 50 |  | 0.9 | 4000
P00001GS7 | SMART LUMEN | SMART LUMEN | KW-P7-50W CNS (4500K) | Indoor Luminaires | Troffer | 2x4 Luminaires for Ambient Lighting of Interior Commercial Spaces | Standard | FALSE | [9 empty] | 11/1/2013 | Not Yet Verified | Not Yet Verified | Not Yet Verified |  |  | 4223 | 84 | 50 |  | 0.9 | 4500
P00001GS8 | SMART LUMEN | SMART LUMEN | KW-P7-50W CDS (4500K) | Indoor Luminaires | Troffer | 2x4 Luminaires for Ambient Lighting of Interior Commercial Spaces | Standard | FALSE | [9 empty] | 11/1/2013 | Not Yet Verified | Not Yet Verified | Not Yet Verified |  |  | 4223 | 84 | 50 |  | 0.9 | 4500
P00001GS9 | SMART LUMEN | SMART LUMEN | KW-P7-50W CNS (5000K) | Indoor Luminaires | Troffer | 2x4 Luminaires for Ambient Lighting of Interior Commercial Spaces | Standard | FALSE | [9 empty] | 11/1/2013 | Not Yet Verified | Not Yet Verified | Not Yet Verified |  |  | 4223 | 84 | 50 |  | 0.9 | 5000
P00001GSA | SMART LUMEN | SMART LUMEN | KW-P7-50W CDS (5000K) | Indoor Luminaires | Troffer | 2x4 Luminaires for Ambient Lighting of Interior Commercial Spaces | Standard | FALSE | [9 empty] | 11/1/2013 | Not Yet Verified | Not Yet Verified | Not Yet Verified |  |  | 4223 | 84 | 50 |  | 0.9 | 5000
P5VDQVBU | SMART SENSE CONCEPTS | SMART SENSE LIGHTING | PFL--TRF-FDSP24-50W30K | Indoor Luminaires | Troffer | 2x4 Luminaires for Ambient Lighting of Interior Commercial Spaces | Standard | TRUE | 5145.2 | 105.52 | 48.76 | 8.32 | 0.8983 | 3045 | 85.9 | 5 | 50000 | 5/4/2016 | Not Dimmable | Not Dimmable | Not Yet Verified |  | 2.1 | 5100 | 102 | 50 | 15 | 0.9 | 3000 | 80
P2Z21VSH | SMART SENSE CONCEPTS | SMART SENSE LIGHTING | PFL--TRF-FDSP24-50W40K | Indoor Luminaires | Troffer | 2x4 Luminaires for Ambient Lighting of Interior Commercial Spaces | Standard | FALSE | [9 empty] | 5/4/2016 | Not Dimmable | Not Dimmable | No |  |  | 5145.2 | 105.52 | 48.76 | 8.32 | 0.8983 | 4000 | 85.9
PF933DRF | SMART SENSE CONCEPTS | SMART SENSE LIGHTING | PFL--TRF-FDSP24-50W50K | Indoor Luminaires | Troffer | 2x4 Luminaires for Ambient Lighting of Interior Commercial Spaces | Standard | FALSE | [9 empty] | 5/4/2016 | Not Dimmable | Not Dimmable | Not Yet Verified |  |  | 5600 | 112 | 50 | 15 | 0.9 | 5000 | 80
PEYMGUNG | SmartRay Inc. | SmartRay | SR3PL2452W40K | Indoor Luminaires | Troffer | 2x4 Luminaires for Ambient Lighting of Interior Commercial Spaces | Standard | TRUE | 4253 | 88.18 | 48.23 | 18.9 | 0.927 | 3943 | 82 | 5 | 50000 | 5/2/2016 | Not Yet Verified | Not Yet Verified | Not Yet Verified |  | 2 | 4253 | 88 | 50 |  | 0.9 | 4000 | 82
PZ5YVMBV | SmartRay Inc. | SmartRay | SR3PL2452W50K | Indoor Luminaires | Troffer | 2x4 Luminaires for Ambient Lighting of Interior Commercial Spaces | Standard | FALSE | [9 empty] | 5/2/2016 | Not Yet Verified | Not Yet Verified | Not Yet Verified |  |  | 4253 | 88 | 50 |  | 0.9 | 5000 | 82
PRJN8MV6 | Solas Ray Lighting | LED Flat Panel | FP24-050-30-AC-U-D | Indoor Luminaires | Troffer | 2x4 Luminaires for Ambient Lighting of Interior Commercial Spaces | Standard | TRUE | 5145.2 | 105.52 | 48.76 | 8.32 | 0.8983 | 3045 | 85.9 | 5 | 50000 | 7/15/2016 | Not Dimmable | Not Dimmable | Not Yet Verified |  | 2.1 | 5100 | 102 | 50 | 15 | 0.9 | 3000 | 80
PCP9V6E8 | Solas Ray Lighting | LED Flat Panel | FP24-050-40-AC-U-D | Indoor Luminaires | Troffer | 2x4 Luminaires for Ambient Lighting of Interior Commercial Spaces | Standard | FALSE | [9 empty] | 7/15/2016 | Not Dimmable | Not Dimmable | No |  |  | 5145.2 | 105.52 | 48.76 | 8.32 | 0.8983 | 4000 | 85.9
P5B6F8V6 | Solas Ray Lighting | LED Flat Panel | FP24-050-50-AC-U-D | Indoor Luminaires | Troffer | 2x4 Luminaires for Ambient Lighting of Interior Commercial Spaces | Standard | FALSE | [9 empty] | 7/15/2016 | Not Dimmable | Not Dimmable | Not Yet Verified |  |  | 5600 | 112 | 50 | 15 | 0.9 | 5000 | 80
PC6X7ZUD | Southwest Energy | SW Lighting | SW-ME-2x4-45L-30K-UNV | Indoor Luminaires | Troffer | 2x4 Luminaires for Ambient Lighting of Interior Commercial Spaces | Standard | TRUE | 4159.6 | 98.62 | 42.18 | 14.39 | 0.938 | 3184 | 84.7 | 5 | 50000 | 6/15/2016 | Dimmable | Continuous (Can dim down to ≤ 10% (W)) | Not Yet Verified |  | 2.1 | 4159.6 | 98.62 | 42 | 20 | 0.996 | 3000 | 80
PDACP394 | Southwest Energy | SW Lighting | SW-ME-2x4-45L-35K-UNV | Indoor Luminaires | Troffer | 2x4 Luminaires for Ambient Lighting of Interior Commercial Spaces | Standard | FALSE | [9 empty] | 6/15/2016 | Dimmable | Continuous (Can dim down to ≤ 10% (W)) | Not Yet Verified |  |  | 4389.3 | 102.71 | 42 | 20 | 0.996 | 3500 | 80
PUR7E9DJ | Southwest Energy | SW Lighting | SW-ME-2x4-45L-40K-UNV | Indoor Luminaires | Troffer | 2x4 Luminaires for Ambient Lighting of Interior Commercial Spaces | Standard | FALSE | [9 empty] | 6/15/2016 | Dimmable | Continuous (Can dim down to ≤ 10% (W)) | Not Yet Verified |  |  | 4410.4 | 104.93 | 42 | 20 | 0.996 | 4000 | 80
PCYSCADN | Southwest Energy | SW Lighting | SW-ME-2x4-45L-50K-UNV | Indoor Luminaires | Troffer | 2x4 Luminaires for Ambient Lighting of Interior Commercial Spaces | Standard | FALSE | [9 empty] | 6/15/2016 | Dimmable | Continuous (Can dim down to ≤ 10% (W)) | Not Yet Verified |  |  | 4504.8 | 106.27 | 42 | 20 | 0.996 | 5000 | 80
PE8XEW3J | Spring Lighting Group ,Inc | SLG | 22TR35W35KUNV10V | Indoor Luminaires | Troffer | 2x4 Luminaires for Ambient Lighting of Interior Commercial Spaces | Standard | TRUE | 3749.51 | 108.78 | 34.47 | 12.5 | 0.953 | 3468 | 83 | 5 | 50000 | 6/8/2016 | Dimmable | Continuous (Cannot dim down to ≤ 10% (W) | No |  | 3.1 | 3750 | 107 | 35 | 20 | 0.9 | 3500 | 80
PKFJBHU6 | Spring Lighting Group ,Inc | SLG | 22TR35W40KUNV10V | Indoor Luminaires | Troffer | 2x4 Luminaires for Ambient Lighting of Interior Commercial Spaces | Standard | FALSE | [9 empty] | 6/8/2016 | Dimmable | Continuous (Cannot dim down to ≤ 10% (W) | No |  |  | 3760 | 107 | 35 | 20 | 0.9 | 4000 | 80
PD5TCJ6Q | Spring Lighting Group ,Inc | SLG | 22TR35W50KUNV10V | Indoor Luminaires | Troffer | 2x4 Luminaires for Ambient Lighting of Interior Commercial Spaces | Standard | FALSE | [9 empty] | 6/8/2016 | Dimmable | Continuous (Cannot dim down to ≤ 10% (W) | No |  |  | 3770 | 108 | 35 | 20 | 0.9 | 5000 | 80
P779K531 | Spring Lighting Group ,Inc | SLG | 24TR42W35KUNV10V | Indoor Luminaires | Troffer | 2x4 Luminaires for Ambient Lighting of Interior Commercial Spaces | Standard | TRUE | 4490.45 | 104.24 | 43.08 | 16 | 0.901 | 3471 | 82.5 | 5 | 50000 | 6/8/2016 | Dimmable | Continuous (Cannot dim down to ≤ 10% (W) | No |  | 3.1 | 4490 | 107 | 42 | 20 | 0.9 | 3500 | 80
P2XZBJM4 | Spring Lighting Group ,Inc | SLG | 24TR42W40KUNV10V | Indoor Luminaires | Troffer | 2x4 Luminaires for Ambient Lighting of Interior Commercial Spaces | Standard | FALSE | [9 empty] | 6/8/2016 | Dimmable | Continuous (Cannot dim down to ≤ 10% (W) | No |  |  | 4500 | 107 | 42 | 20 | 0.9 | 4000 | 80
P8QYA8NZ | Spring Lighting Group ,Inc | SLG | 24TR42W50KUNV10V | Indoor Luminaires | Troffer | 2x4 Luminaires for Ambient Lighting of Interior Commercial Spaces | Standard | FALSE | [9 empty] | 6/8/2016 | Dimmable | Continuous (Cannot dim down to ≤ 10% (W) | No |  |  | 4520 | 108 | 42 | 20 | 0.9 | 5000 | 80
P9AXNDVB | Standard Products Inc. | STANDARD | LPAN/2X4/120-347V-DIM/50W/30K/STD | Indoor Luminaires | Troffer | 2x4 Luminaires for Ambient Lighting of Interior Commercial Spaces | Premium | TRUE | 5502.5 | 118.23 | 46.54 | 15.26 | 0.9388 | 2923 | 82.7 | 5 | 50000 | 9/27/2016 | Dimmable | Continuous (Can dim down to ≤ 10% (W)) | No |  | 3.1 | 5502.5 | 118.23 | 46.54 | 15.26 | 0.94 | 3000 | 82.7
PBU8ETFJ | Standard Products Inc. | STANDARD | LPAN/2X4/120-347V-DIM/50W/35K/STD | Indoor Luminaires | Troffer | 2x4 Luminaires for Ambient Lighting of Interior Commercial Spaces | Premium | FALSE | [9 empty] | 9/27/2016 | Dimmable | Continuous (Can dim down to ≤ 10% (W)) | No |  |  | 5535.88 | 118.95 | 46.54 | 15.26 | 0.94 | 3500 | 82.7
P4ZMH86H | Standard Products Inc. | STANDARD | LPAN/2X4/120-347V-DIM/50W/40K/STD | Indoor Luminaires | Troffer | 2x4 Luminaires for Ambient Lighting of Interior Commercial Spaces | Premium | FALSE | [9 empty] | 9/27/2016 | Dimmable | Continuous (Can dim down to ≤ 10% (W)) | No |  |  | 5569.25 | 119.67 | 46.54 | 15.26 | 0.94 | 4000 | 82.7
PX94YT2W | Standard Products Inc. | STANDARD | LPAN/2X4/120-347V-DIM/50W/50K/STD | Indoor Luminaires | Troffer | 2x4 Luminaires for Ambient Lighting of Interior Commercial Spaces | Premium | FALSE | [9 empty] | 9/27/2016 | Dimmable | Continuous (Can dim down to ≤ 10% (W)) | No |  |  | 5636 | 120.53 | 46.76 | 15.21 | 0.93 | 5000 | 82.5
P671SWB1 | Standard Products Inc. | Standard Products | 63810 | Indoor Luminaires | Troffer | 2x4 Luminaires for Ambient Lighting of Interior Commercial Spaces | Standard | TRUE | 5106.31 | 102.024 | 50.05 | 16.62 | 0.936 | 3533 | 82.6 | 5 | 50000 | 10/1/2015 | Dimmable | Continuous (Cannot dim down to ≤ 10% (W) | Yes |  | 3 | 5101 | 102.024 | 50 | 16.62 | 0.991 | 3500 | 83
PBMFPZW4 | Standard Products Inc. | Standard Products | 63754 | Indoor Luminaires | Troffer | 2x4 Luminaires for Ambient Lighting of Interior Commercial Spaces | Standard | FALSE | [9 empty] | 10/1/2015 | Dimmable | Continuous (Cannot dim down to ≤ 10% (W) | Yes |  |  | 5221 | 104.412 | 50 | 16.62 | 0.998 | 4000 | 82
PS9HU9E5 | Standard Products Inc. | Standard Products | 63806 | Indoor Luminaires | Troffer | 2x4 Luminaires for Ambient Lighting of Interior Commercial Spaces | Standard | FALSE | [9 empty] | 10/1/2015 | Dimmable | Continuous (Cannot dim down to ≤ 10% (W) | Yes |  |  | 5353 | 107.064 | 50 | 16.62 | 0.984 | 5000 | 82
PXSKNJXF | Standard Products Inc. | LED center basket | LRCB/2X4/120-277V-DIM/42W/30K/STD | Indoor Luminaires | Troffer | 2x4 Luminaires for Ambient Lighting of Interior Commercial Spaces | Standard | TRUE | 4159.6 | 98.62 | 42.18 | 14.39 | 0.938 | 3184 | 84.7 | 5 | 50000 | 3/9/2016 | Dimmable | Continuous (Can dim down to ≤ 10% (W)) | Not Yet Verified |  | 2.1 | 4159.6 | 98.62 | 42 | 20 | 0.996 | 3000 | 80
PQ4VFMHM | Standard Products Inc. | LED center basket | LRCB/2X4/120-277V-DIM/42W/35K/STD | Indoor Luminaires | Troffer | 2x4 Luminaires for Ambient Lighting of Interior Commercial Spaces | Standard | FALSE | [9 empty] | 3/9/2016 | Dimmable | Continuous (Can dim down to ≤ 10% (W)) | Not Yet Verified |  |  | 4389.3 | 102.71 | 42 | 20 | 0.996 | 3500 | 80
P47MVF28 | Standard Products Inc. | LED center basket | LRCB/2X4/120-277V-DIM/42W/40K/STD | Indoor Luminaires | Troffer | 2x4 Luminaires for Ambient Lighting of Interior Commercial Spaces | Standard | FALSE | [9 empty] | 3/9/2016 | Dimmable | Continuous (Can dim down to ≤ 10% (W)) | Not Yet Verified |  |  | 4410.4 | 104.93 | 42 | 20 | 0.996 | 4000 | 80
PJPPN8NY | Standard Products Inc. | LED center basket | LRCB/2X4/120-277V-DIM/42W/50K/STD | Indoor Luminaires | Troffer | 2x4 Luminaires for Ambient Lighting of Interior Commercial Spaces | Standard | FALSE | [9 empty] | 3/9/2016 | Dimmable | Continuous (Can dim down to ≤ 10% (W)) | Not Yet Verified |  |  | 4504.8 | 106.27 | 42 | 20 | 0.996 | 5000 | 80
PEN4XB9P | Stanpro Lighting Systems Inc. | Stanpro | L3TSB-4LS1B-W/30K | Indoor Luminaires | Troffer | 2x4 Luminaires for Ambient Lighting of Interior Commercial Spaces | Premium | TRUE | 5042.75 | 125.34 | 40.232 | 4.74 | 0.9693 | 3092 | 80.4 | 5 | 50000 | 10/7/2016 | Dimmable | Continuous (Can dim down to ≤ 10% (W)) | No |  | 4 | 5072 | 126.8 | 42 | 20 | 0.9 | 3000 | 80
P6MJZYRP | Stanpro Lighting Systems Inc. | Stanpro | L3TSB-4LS1B-W/40K | Indoor Luminaires | Troffer | 2x4 Luminaires for Ambient Lighting of Interior Commercial Spaces | Premium | FALSE | [9 empty] | 10/7/2016 | Dimmable | Continuous (Can dim down to ≤ 10% (W)) | No |  |  | 5120 | 128 | 42 | 20 | 0.9 | 4000 | 80
PGTSVA7Q2 | Stanpro Lighting Systems Inc. | Stanpro | L3BRA-4-LS1-H/35K | Indoor Luminaires | Troffer | 2x4 Luminaires for Ambient Lighting of Interior Commercial Spaces | Standard | TRUE | 4030 | 94.6 | 42.58 | 9.83 | 0.931 | 3439 | 82.24 | 5 | 50000 | 10/17/2014 | Not Dimmable | Not Dimmable | Not Yet Verified |  | 2.1 | 4030 | 94.6 | 42.58 | 10 | 0.931 | 3439 | 82.24
PWP2T7DFG | Stanpro Lighting Systems Inc. | Stanpro | L3BRA-4-LS1-W/35K | Indoor Luminaires | Troffer | 2x4 Luminaires for Ambient Lighting of Interior Commercial Spaces | Standard | FALSE | [9 empty] | 10/17/2014 | Not Dimmable | Not Dimmable | Not Yet Verified |  |  | 4043 | 101.8 | 39.7 | 9 | 0.9694 | 3439 | 82.29
PTJ5JDCD6 | Stanpro Lighting Systems Inc. | Stanpro | L3BRA-4-LS2-H/35K | Indoor Luminaires | Troffer | 2x4 Luminaires for Ambient Lighting of Interior Commercial Spaces | Standard | TRUE | 5590 | 104 | 53.77 | 17.7 | 0.8948 | 3449 | 82.86 | 5 | 50000 | 10/17/2014 | Not Dimmable | Not Dimmable | Not Yet Verified |  | 2.1 | 5590 | 104 | 53.77 | 18 | 0.8948 | 3449 | 82.86
PUKNRABS | Stanpro Lighting Systems Inc. | Stanpro | L3TSB-4LS1-W/30K | Indoor Luminaires | Troffer | 2x4 Luminaires for Ambient Lighting of Interior Commercial Spaces | Standard | TRUE | 4376.5 | 103.3 | 42.37 | 12.1 | 0.945 | 3143 | 83.7 | 5 | 50000 | 11/13/2015 | Dimmable | Continuous (Can dim down to ≤ 10% (W)) | Not Yet Verified |  | 2.1 | 4376.5 | 103.3 | 42 | 20 | 0.996 | 3000 | 80
PV2ZWWAY | Stanpro Lighting Systems Inc. | Stanpro | L3TSB-4LS1-W/40K | Indoor Luminaires | Troffer | 2x4 Luminaires for Ambient Lighting of Interior Commercial Spaces | Standard | FALSE | [9 empty] | 11/13/2015 | Dimmable | Continuous (Can dim down to ≤ 10% (W)) | Not Yet Verified |  |  | 4549.7 | 106 | 42 | 20 | 0.996 | 4000 | 80
PGYS3BDM | Start Lighting | START Lighting | HF24-CRDW40D-30 | Indoor Luminaires | Troffer | 2x4 Luminaires for Ambient Lighting of Interior Commercial Spaces | Standard | TRUE | 4863.7 | 122.51 | 39.7 | 14.49 | 0.9413 | 3164 | 84.8 | 5 | 50000 | 8/22/2016 | Dimmable | Continuous (Can dim down to ≤ 10% (W)) | No |  | 4 | 4400 | 110 | 40 | 14.49 | 0.9413 | 3000 | 84.8
PXGDMHMX | Start Lighting | START Lighting | HF24-CRDW40D-35 | Indoor Luminaires | Troffer | 2x4 Luminaires for Ambient Lighting of Interior Commercial Spaces | Standard | FALSE | [9 empty] | 8/22/2016 | Dimmable | Continuous (Can dim down to ≤ 10% (W)) | No |  |  | 4400 | 110 | 40 | 14.49 | 0.9413 | 3500 | 84.8
PUHUDHD5 | Start Lighting | START Lighting | HF24-CRDW40D-40 | Indoor Luminaires | Troffer | 2x4 Luminaires for Ambient Lighting of Interior Commercial Spaces | Standard | FALSE | [9 empty] | 8/22/2016 | Dimmable | Continuous (Can dim down to ≤ 10% (W)) | No |  |  | 4600 | 115 | 40 | 14.49 | 0.9413 | 4000 | 84.8
PPWGUXPU | Start Lighting | START Lighting | HF24-CRDW40D-45 | Indoor Luminaires | Troffer | 2x4 Luminaires for Ambient Lighting of Interior Commercial Spaces | Standard | FALSE | [9 empty] | 8/22/2016 | Dimmable | Continuous (Can dim down to ≤ 10% (W)) | No |  |  | 4600 | 115 | 40 | 14.49 | 0.9413 | 4500 | 84.8
PXY3PSN1 | Start Lighting | START Lighting | HF24-CRDW40D-50 | Indoor Luminaires | Troffer | 2x4 Luminaires for Ambient Lighting of Interior Commercial Spaces | Standard | FALSE | [9 empty] | 8/22/2016 | Dimmable | Continuous (Can dim down to ≤ 10% (W)) | No |  |  | 4600 | 115 | 40 | 14.73 | 0.941 | 5000 | 83.7
PA8WMD7H | Start Lighting | START Lighting | HF24-CRDW50D-30 | Indoor Luminaires | Troffer | 2x4 Luminaires for Ambient Lighting of Interior Commercial Spaces | Standard | TRUE | 5831.3 | 119.79 | 48.68 | 14.82 | 0.9005 | 3164 | 84.7 | 5 | 50000 | 8/22/2016 | Dimmable | Continuous (Can dim down to ≤ 10% (W)) | No |  | 4 | 5500 | 110 | 50 | 14.82 | 0.9 | 3000 | 84.7
P4QGJXSY | Start Lighting | START Lighting | HF24-CRDW50D-35 | Indoor Luminaires | Troffer | 2x4 Luminaires for Ambient Lighting of Interior Commercial Spaces | Standard | FALSE | [9 empty] | 8/22/2016 | Dimmable | Continuous (Can dim down to ≤ 10% (W)) | No |  |  | 5500 | 110 | 50 | 14.82 | 0.9 | 3500 | 84.7
PHMCKBZ3 | Start Lighting | START Lighting | HF24-CRDW50D-40 | Indoor Luminaires | Troffer | 2x4 Luminaires for Ambient Lighting of Interior Commercial Spaces | Standard | FALSE | [9 empty] | 8/22/2016 | Dimmable | Continuous (Can dim down to ≤ 10% (W)) | No |  |  | 5750 | 115 | 50 | 14.82 | 0.9 | 4000 | 84.7